16282	SCREW,CAP,SOCKET HEAD	SCREW,CAP,SKT:PN.1249066443	ATLASCOPCO	ATLAS COPCO	1249066443	SCREW,CAP,SOCKET HEAD / THREAD SIZE : 1/2IN / THREAD SERIES : UNC / PITCH DATA : 13 TPI / FASTENER LENGTH : 2IN / MATERIAL : ALLOY STEEL / EQUIPMENT NAME : TURBO EXPANDER COMPRESSOR / EQUIPMENT TYPE/MODEL : EC4.0 / SUB-ASSEMBLY : EXPANDER-COMPRESSOR / ADDITIONAL EQUIPMENT DATA: 17300RPM 377MPS 62BAR / MANUFACTURER : ATLASCOPCO / PART NUMBER : 1249066443
16282	SCREW,CAP,SOCKET HEAD	SCREW,CAP,SKT:PN.1249066443	ATLASCOPCO	ATLAS COPCO	1249123842-POS 560	SCREW,CAP,SOCKET HEAD / THREAD SIZE : 1/2IN / THREAD SERIES : UNC / PITCH DATA : 13 TPI / FASTENER LENGTH : 2IN / MATERIAL : ALLOY STEEL / EQUIPMENT NAME : TURBO EXPANDER COMPRESSOR / EQUIPMENT TYPE/MODEL : EC4.0 / SUB-ASSEMBLY : EXPANDER-COMPRESSOR / ADDITIONAL EQUIPMENT DATA: 17300RPM 377MPS 62BAR / MANUFACTURER : ATLASCOPCO / PART NUMBER : 1249066443
16282	SCREW,CAP,SOCKET HEAD	SCREW,CAP,SKT:PN.1249066443	ATLASCOPCO	ATLAS COPCO	FILE NO. 735B1	SCREW,CAP,SOCKET HEAD / THREAD SIZE : 1/2IN / THREAD SERIES : UNC / PITCH DATA : 13 TPI / FASTENER LENGTH : 2IN / MATERIAL : ALLOY STEEL / EQUIPMENT NAME : TURBO EXPANDER COMPRESSOR / EQUIPMENT TYPE/MODEL : EC4.0 / SUB-ASSEMBLY : EXPANDER-COMPRESSOR / ADDITIONAL EQUIPMENT DATA: 17300RPM 377MPS 62BAR / MANUFACTURER : ATLASCOPCO / PART NUMBER : 1249066443
16282	SCREW,CAP,SOCKET HEAD	SCREW,CAP,SKT:PN.1249044744	ATLASCOPCO	ATLAS COPCO	1249044744	SCREW,CAP,SOCKET HEAD / THREAD SIZE : 3/8IN / THREAD SERIES : UNC / PITCH DATA : 16 TPI / FASTENER LENGTH : 1-3/8IN / MATERIAL : ALLOY STEEL / EQUIPMENT NAME : TURBO EXPANDER COMPRESSOR / EQUIPMENT TYPE/MODEL : EC4.0 / SUB-ASSEMBLY : EXPANDER-COMPRESSOR / ADDITIONAL EQUIPMENT DATA: 17300RPM 377MPS 62BAR / MANUFACTURER : ATLASCOPCO / PART NUMBER : 1249044744
16282	SCREW,CAP,SOCKET HEAD	SCREW,CAP,SKT:PN.1249044744	ATLASCOPCO	ATLAS COPCO	1249123842-POS 561	SCREW,CAP,SOCKET HEAD / THREAD SIZE : 3/8IN / THREAD SERIES : UNC / PITCH DATA : 16 TPI / FASTENER LENGTH : 1-3/8IN / MATERIAL : ALLOY STEEL / EQUIPMENT NAME : TURBO EXPANDER COMPRESSOR / EQUIPMENT TYPE/MODEL : EC4.0 / SUB-ASSEMBLY : EXPANDER-COMPRESSOR / ADDITIONAL EQUIPMENT DATA: 17300RPM 377MPS 62BAR / MANUFACTURER : ATLASCOPCO / PART NUMBER : 1249044744
16282	SCREW,CAP,SOCKET HEAD	SCREW,CAP,SKT:PN.1249044744	ATLASCOPCO	ATLAS COPCO	FILE NO. 735B1	SCREW,CAP,SOCKET HEAD / THREAD SIZE : 3/8IN / THREAD SERIES : UNC / PITCH DATA : 16 TPI / FASTENER LENGTH : 1-3/8IN / MATERIAL : ALLOY STEEL / EQUIPMENT NAME : TURBO EXPANDER COMPRESSOR / EQUIPMENT TYPE/MODEL : EC4.0 / SUB-ASSEMBLY : EXPANDER-COMPRESSOR / ADDITIONAL EQUIPMENT DATA: 17300RPM 377MPS 62BAR / MANUFACTURER : ATLASCOPCO / PART NUMBER : 1249044744
16282	SCREW,CAP,SOCKET HEAD	SCREW,CAP,SKT:PN.1249044793	ATLASCOPCO	ATLAS COPCO	1249044793	SCREW,CAP,SOCKET HEAD / THREAD SIZE : 5/16IN / THREAD SERIES : UNC / PITCH DATA : 18 TPI / FASTENER LENGTH : 1IN / MATERIAL : ALLOY STEEL / EQUIPMENT NAME : TURBO EXPANDER COMPRESSOR / EQUIPMENT TYPE/MODEL : EC4.0 / SUB-ASSEMBLY : EXPANDER-COMPRESSOR / ADDITIONAL EQUIPMENT DATA: 17300RPM 377MPS 62BAR / MANUFACTURER : ATLASCOPCO / PART NUMBER : 1249044793
16282	SCREW,CAP,SOCKET HEAD	SCREW,CAP,SKT:PN.1249044793	ATLASCOPCO	ATLAS COPCO	1249123842-POS 562	SCREW,CAP,SOCKET HEAD / THREAD SIZE : 5/16IN / THREAD SERIES : UNC / PITCH DATA : 18 TPI / FASTENER LENGTH : 1IN / MATERIAL : ALLOY STEEL / EQUIPMENT NAME : TURBO EXPANDER COMPRESSOR / EQUIPMENT TYPE/MODEL : EC4.0 / SUB-ASSEMBLY : EXPANDER-COMPRESSOR / ADDITIONAL EQUIPMENT DATA: 17300RPM 377MPS 62BAR / MANUFACTURER : ATLASCOPCO / PART NUMBER : 1249044793
16282	SCREW,CAP,SOCKET HEAD	SCREW,CAP,SKT:PN.1249044793	ATLASCOPCO	ATLAS COPCO	FILE NO. 735B1	SCREW,CAP,SOCKET HEAD / THREAD SIZE : 5/16IN / THREAD SERIES : UNC / PITCH DATA : 18 TPI / FASTENER LENGTH : 1IN / MATERIAL : ALLOY STEEL / EQUIPMENT NAME : TURBO EXPANDER COMPRESSOR / EQUIPMENT TYPE/MODEL : EC4.0 / SUB-ASSEMBLY : EXPANDER-COMPRESSOR / ADDITIONAL EQUIPMENT DATA: 17300RPM 377MPS 62BAR / MANUFACTURER : ATLASCOPCO / PART NUMBER : 1249044793
16282	SCREW,CAP,SOCKET HEAD	SCREW,CAP,SKT:PN.1249044331	ATLASCOPCO	ATLAS COPCO	1249044331	SCREW,CAP,SOCKET HEAD / THREAD SIZE : 1/4IN / THREAD SERIES : UNC / PITCH DATA : 20 TPI / FASTENER LENGTH : 1IN / MATERIAL : ALLOY STEEL / EQUIPMENT NAME : TURBO EXPANDER COMPRESSOR / EQUIPMENT TYPE/MODEL : EC4.0 / SUB-ASSEMBLY : EXPANDER-COMPRESSOR / ADDITIONAL EQUIPMENT DATA: 17300RPM 377MPS 62BAR / MANUFACTURER : ATLASCOPCO / PART NUMBER : 1249044331
16282	SCREW,CAP,SOCKET HEAD	SCREW,CAP,SKT:PN.1249044331	ATLASCOPCO	ATLAS COPCO	1249123842-POS 563	SCREW,CAP,SOCKET HEAD / THREAD SIZE : 1/4IN / THREAD SERIES : UNC / PITCH DATA : 20 TPI / FASTENER LENGTH : 1IN / MATERIAL : ALLOY STEEL / EQUIPMENT NAME : TURBO EXPANDER COMPRESSOR / EQUIPMENT TYPE/MODEL : EC4.0 / SUB-ASSEMBLY : EXPANDER-COMPRESSOR / ADDITIONAL EQUIPMENT DATA: 17300RPM 377MPS 62BAR / MANUFACTURER : ATLASCOPCO / PART NUMBER : 1249044331
16282	SCREW,CAP,SOCKET HEAD	SCREW,CAP,SKT:PN.1249044331	ATLASCOPCO	ATLAS COPCO	FILE NO. 735B1	SCREW,CAP,SOCKET HEAD / THREAD SIZE : 1/4IN / THREAD SERIES : UNC / PITCH DATA : 20 TPI / FASTENER LENGTH : 1IN / MATERIAL : ALLOY STEEL / EQUIPMENT NAME : TURBO EXPANDER COMPRESSOR / EQUIPMENT TYPE/MODEL : EC4.0 / SUB-ASSEMBLY : EXPANDER-COMPRESSOR / ADDITIONAL EQUIPMENT DATA: 17300RPM 377MPS 62BAR / MANUFACTURER : ATLASCOPCO / PART NUMBER : 1249044331
16282	SCREW,CAP,SOCKET HEAD	SCREW,CAP,SKT:PN.1249066443	ATLASCOPCO	ATLAS COPCO	1249123842-POS 564	SCREW,CAP,SOCKET HEAD / THREAD SIZE : 1/2IN / THREAD SERIES : UNC / PITCH DATA : 13 TPI / FASTENER LENGTH : 2IN / MATERIAL : ALLOY STEEL / EQUIPMENT NAME : TURBO EXPANDER COMPRESSOR / EQUIPMENT TYPE/MODEL : EC4.0 / SUB-ASSEMBLY : EXPANDER-COMPRESSOR / ADDITIONAL EQUIPMENT DATA: 17300RPM 377MPS 62BAR / MANUFACTURER : ATLASCOPCO / PART NUMBER : 1249066443
16282	SCREW,CAP,SOCKET HEAD	SCREW,CAP,SKT:PN.1249043760	ATLASCOPCO	ATLAS COPCO	1249043760	SCREW,CAP,SOCKET HEAD / THREAD SIZE : 1/2IN / THREAD SERIES : UNC / PITCH DATA : 13 TPI / FASTENER LENGTH : 2-1/4IN / MATERIAL : ALLOY STEEL / EQUIPMENT NAME : TURBO EXPANDER COMPRESSOR / EQUIPMENT TYPE/MODEL : EC4.0 / SUB-ASSEMBLY : EXPANDER-COMPRESSOR / ADDITIONAL EQUIPMENT DATA: 17300RPM 377MPS 62BAR / MANUFACTURER : ATLASCOPCO / PART NUMBER : 1249043760
16282	SCREW,CAP,SOCKET HEAD	SCREW,CAP,SKT:PN.1249043760	ATLASCOPCO	ATLAS COPCO	1249123842-POS 565	SCREW,CAP,SOCKET HEAD / THREAD SIZE : 1/2IN / THREAD SERIES : UNC / PITCH DATA : 13 TPI / FASTENER LENGTH : 2-1/4IN / MATERIAL : ALLOY STEEL / EQUIPMENT NAME : TURBO EXPANDER COMPRESSOR / EQUIPMENT TYPE/MODEL : EC4.0 / SUB-ASSEMBLY : EXPANDER-COMPRESSOR / ADDITIONAL EQUIPMENT DATA: 17300RPM 377MPS 62BAR / MANUFACTURER : ATLASCOPCO / PART NUMBER : 1249043760
16282	SCREW,CAP,SOCKET HEAD	SCREW,CAP,SKT:PN.1249043760	ATLASCOPCO	ATLAS COPCO	FILE NO. 735B1	SCREW,CAP,SOCKET HEAD / THREAD SIZE : 1/2IN / THREAD SERIES : UNC / PITCH DATA : 13 TPI / FASTENER LENGTH : 2-1/4IN / MATERIAL : ALLOY STEEL / EQUIPMENT NAME : TURBO EXPANDER COMPRESSOR / EQUIPMENT TYPE/MODEL : EC4.0 / SUB-ASSEMBLY : EXPANDER-COMPRESSOR / ADDITIONAL EQUIPMENT DATA: 17300RPM 377MPS 62BAR / MANUFACTURER : ATLASCOPCO / PART NUMBER : 1249043760
0307A	BOLT,MACHINE	BOLT,MACHINE:PN.1249126634	ATLASCOPCO	ATLAS COPCO	1249123842-POS 568	BOLT,MACHINE / THREAD DIAMETER : 1-3/8IN / THREAD SERIES : UNC / THREAD PITCH : 6 TPI / FASTENER LENGTH : 4-3/4IN / HEAD STYLE : HEXAGON / MATERIAL : CARBON STEEL / MATERIAL STANDARD : ASTM A193 GRADE B5 / EQUIPMENT NAME : TURBO EXPANDER COMPRESSOR / EQUIPMENT TYPE/MODEL : EC4.0 / SUB-ASSEMBLY : EXPANDER-COMPRESSOR / ADDITIONAL EQUIPMENT DATA: 17300RPM 377MPS 62BAR / MANUFACTURER : ATLAS COPCO / PART NUMBER : 1249126634
0307A	BOLT,MACHINE	BOLT,MACHINE:PN.1249126634	ATLASCOPCO	ATLAS COPCO	1249126634	BOLT,MACHINE / THREAD DIAMETER : 1-3/8IN / THREAD SERIES : UNC / THREAD PITCH : 6 TPI / FASTENER LENGTH : 4-3/4IN / HEAD STYLE : HEXAGON / MATERIAL : CARBON STEEL / MATERIAL STANDARD : ASTM A193 GRADE B5 / EQUIPMENT NAME : TURBO EXPANDER COMPRESSOR / EQUIPMENT TYPE/MODEL : EC4.0 / SUB-ASSEMBLY : EXPANDER-COMPRESSOR / ADDITIONAL EQUIPMENT DATA: 17300RPM 377MPS 62BAR / MANUFACTURER : ATLAS COPCO / PART NUMBER : 1249126634
0307A	BOLT,MACHINE	BOLT,MACHINE:PN.1249126634	ATLASCOPCO	ATLAS COPCO	FILE NO. 735B1	BOLT,MACHINE / THREAD DIAMETER : 1-3/8IN / THREAD SERIES : UNC / THREAD PITCH : 6 TPI / FASTENER LENGTH : 4-3/4IN / HEAD STYLE : HEXAGON / MATERIAL : CARBON STEEL / MATERIAL STANDARD : ASTM A193 GRADE B5 / EQUIPMENT NAME : TURBO EXPANDER COMPRESSOR / EQUIPMENT TYPE/MODEL : EC4.0 / SUB-ASSEMBLY : EXPANDER-COMPRESSOR / ADDITIONAL EQUIPMENT DATA: 17300RPM 377MPS 62BAR / MANUFACTURER : ATLAS COPCO / PART NUMBER : 1249126634
16282	SCREW,CAP,SOCKET HEAD	SCREW,CAP,SKT:PN.1249046165	ATLASCOPCO	ATLAS COPCO	1249123842-POS 569	SCREW,CAP,SOCKET HEAD / THREAD SIZE : 3/8IN / THREAD SERIES : UNC / PITCH DATA : 16 TPI / FASTENER LENGTH : 1IN / MATERIAL : STAINLESS STEEL 18-8 / EQUIPMENT NAME : TURBO EXPANDER COMPRESSOR / EQUIPMENT TYPE/MODEL : EC4.0 / SUB-ASSEMBLY : EXPANDER-COMPRESSOR / ADDITIONAL EQUIPMENT DATA: 17300RPM 377MPS 62BAR / MANUFACTURER : ATLASCOPCO / PART NUMBER : 1249046165
16282	SCREW,CAP,SOCKET HEAD	SCREW,CAP,SKT:PN.1249044745	ATLASCOPCO	ATLAS COPCO	1249044745	SCREW,CAP,SOCKET HEAD / THREAD SIZE : 3/8IN / THREAD SERIES : UNC / PITCH DATA : 16 TPI / FASTENER LENGTH : 1-1/2IN / MATERIAL : ALLOY STEEL / EQUIPMENT NAME : TURBO EXPANDER COMPRESSOR / EQUIPMENT TYPE/MODEL : EC4.0 / SUB-ASSEMBLY : EXPANDER-COMPRESSOR / ADDITIONAL EQUIPMENT DATA: 17300RPM 377MPS 62BAR / MANUFACTURER : ATLASCOPCO / PART NUMBER : 1249044745
16282	SCREW,CAP,SOCKET HEAD	SCREW,CAP,SKT:PN.1249044745	ATLASCOPCO	ATLAS COPCO	1249123842-POS 570	SCREW,CAP,SOCKET HEAD / THREAD SIZE : 3/8IN / THREAD SERIES : UNC / PITCH DATA : 16 TPI / FASTENER LENGTH : 1-1/2IN / MATERIAL : ALLOY STEEL / EQUIPMENT NAME : TURBO EXPANDER COMPRESSOR / EQUIPMENT TYPE/MODEL : EC4.0 / SUB-ASSEMBLY : EXPANDER-COMPRESSOR / ADDITIONAL EQUIPMENT DATA: 17300RPM 377MPS 62BAR / MANUFACTURER : ATLASCOPCO / PART NUMBER : 1249044745
16282	SCREW,CAP,SOCKET HEAD	SCREW,CAP,SKT:PN.1249044745	ATLASCOPCO	ATLAS COPCO	FILE NO. 735B1	SCREW,CAP,SOCKET HEAD / THREAD SIZE : 3/8IN / THREAD SERIES : UNC / PITCH DATA : 16 TPI / FASTENER LENGTH : 1-1/2IN / MATERIAL : ALLOY STEEL / EQUIPMENT NAME : TURBO EXPANDER COMPRESSOR / EQUIPMENT TYPE/MODEL : EC4.0 / SUB-ASSEMBLY : EXPANDER-COMPRESSOR / ADDITIONAL EQUIPMENT DATA: 17300RPM 377MPS 62BAR / MANUFACTURER : ATLASCOPCO / PART NUMBER : 1249044745
15951	STUD,CONTINUOUS THREAD	STUDBOLT:PN.1249048685	ATLASCOPCO	ATLAS COPCO	1249048685	STUD,CONTINUOUS THREAD / THREAD DIAMETER : 1-1/2IN / THREAD SERIES : UNC / THREAD PITCH : 6 TPI / LENGTH : 178MM / MATERIAL : STAINLESS STEEL / MATERIAL STANDARD : ASTM A320 GRADE B8 / EQUIPMENT NAME : TURBO EXPANDER COMPRESSOR / EQUIPMENT TYPE/MODEL : EC4.0 / SUB-ASSEMBLY : EXPANDER-COMPRESSOR / ADDITIONAL EQUIPMENT DATA: 17300RPM 377MPS 62BAR / MANUFACTURER : ATLASCOPCO / PART NUMBER : 1249048685
15951	STUD,CONTINUOUS THREAD	STUDBOLT:PN.1249048685	ATLASCOPCO	ATLAS COPCO	1249123842-POS 602	STUD,CONTINUOUS THREAD / THREAD DIAMETER : 1-1/2IN / THREAD SERIES : UNC / THREAD PITCH : 6 TPI / LENGTH : 178MM / MATERIAL : STAINLESS STEEL / MATERIAL STANDARD : ASTM A320 GRADE B8 / EQUIPMENT NAME : TURBO EXPANDER COMPRESSOR / EQUIPMENT TYPE/MODEL : EC4.0 / SUB-ASSEMBLY : EXPANDER-COMPRESSOR / ADDITIONAL EQUIPMENT DATA: 17300RPM 377MPS 62BAR / MANUFACTURER : ATLASCOPCO / PART NUMBER : 1249048685
15951	STUD,CONTINUOUS THREAD	STUDBOLT:PN.1249048685	ATLASCOPCO	ATLAS COPCO	FILE NO. 735B1	STUD,CONTINUOUS THREAD / THREAD DIAMETER : 1-1/2IN / THREAD SERIES : UNC / THREAD PITCH : 6 TPI / LENGTH : 178MM / MATERIAL : STAINLESS STEEL / MATERIAL STANDARD : ASTM A320 GRADE B8 / EQUIPMENT NAME : TURBO EXPANDER COMPRESSOR / EQUIPMENT TYPE/MODEL : EC4.0 / SUB-ASSEMBLY : EXPANDER-COMPRESSOR / ADDITIONAL EQUIPMENT DATA: 17300RPM 377MPS 62BAR / MANUFACTURER : ATLASCOPCO / PART NUMBER : 1249048685
15951	STUD,CONTINUOUS THREAD	STUDBOLT:PN.1249048204	ATLASCOPCO	ATLAS COPCO	1249048204	STUD,CONTINUOUS THREAD / THREAD DIAMETER : 1-3/4IN / THREAD SERIES : UNC / THREAD PITCH : 5 TPI / LENGTH : 178MM / MATERIAL : CARBON STEEL / MATERIAL STANDARD : ASTM A193 GRADE B5 / EQUIPMENT NAME : TURBO EXPANDER COMPRESSOR / EQUIPMENT TYPE/MODEL : EC4.0 / SUB-ASSEMBLY : EXPANDER-COMPRESSOR / ADDITIONAL EQUIPMENT DATA: 17300RPM 377MPS 62BAR / MANUFACTURER : ATLASCOPCO / PART NUMBER : 1249048204
15951	STUD,CONTINUOUS THREAD	STUDBOLT:PN.1249048204	ATLASCOPCO	ATLAS COPCO	1249123842-POS 603	STUD,CONTINUOUS THREAD / THREAD DIAMETER : 1-3/4IN / THREAD SERIES : UNC / THREAD PITCH : 5 TPI / LENGTH : 178MM / MATERIAL : CARBON STEEL / MATERIAL STANDARD : ASTM A193 GRADE B5 / EQUIPMENT NAME : TURBO EXPANDER COMPRESSOR / EQUIPMENT TYPE/MODEL : EC4.0 / SUB-ASSEMBLY : EXPANDER-COMPRESSOR / ADDITIONAL EQUIPMENT DATA: 17300RPM 377MPS 62BAR / MANUFACTURER : ATLASCOPCO / PART NUMBER : 1249048204
15951	STUD,CONTINUOUS THREAD	STUDBOLT:PN.1249048204	ATLASCOPCO	ATLAS COPCO	FILE NO. 735B1	STUD,CONTINUOUS THREAD / THREAD DIAMETER : 1-3/4IN / THREAD SERIES : UNC / THREAD PITCH : 5 TPI / LENGTH : 178MM / MATERIAL : CARBON STEEL / MATERIAL STANDARD : ASTM A193 GRADE B5 / EQUIPMENT NAME : TURBO EXPANDER COMPRESSOR / EQUIPMENT TYPE/MODEL : EC4.0 / SUB-ASSEMBLY : EXPANDER-COMPRESSOR / ADDITIONAL EQUIPMENT DATA: 17300RPM 377MPS 62BAR / MANUFACTURER : ATLASCOPCO / PART NUMBER : 1249048204
0307A	BOLT,MACHINE	BOLT,MACHINE:PN.1249126633	ATLASCOPCO	ATLAS COPCO	1249123842-POS 604	BOLT,MACHINE / THREAD DIAMETER : 1/2IN / THREAD SERIES : UNC / THREAD PITCH : 13 TPI / FASTENER LENGTH : 1-1/2IN / HEAD STYLE : HEXAGON / MATERIAL : STAINLESS STEEL 450 / EQUIPMENT NAME : TURBO EXPANDER COMPRESSOR / EQUIPMENT TYPE/MODEL : EC4.0 / SUB-ASSEMBLY : EXPANDER-COMPRESSOR / ADDITIONAL EQUIPMENT DATA: 17300RPM 377MPS 62BAR / MANUFACTURER : ATLAS COPCO / PART NUMBER : 1249126633
0307A	BOLT,MACHINE	BOLT,MACHINE:PN.1249126633	ATLASCOPCO	ATLAS COPCO	1249126633	BOLT,MACHINE / THREAD DIAMETER : 1/2IN / THREAD SERIES : UNC / THREAD PITCH : 13 TPI / FASTENER LENGTH : 1-1/2IN / HEAD STYLE : HEXAGON / MATERIAL : STAINLESS STEEL 450 / EQUIPMENT NAME : TURBO EXPANDER COMPRESSOR / EQUIPMENT TYPE/MODEL : EC4.0 / SUB-ASSEMBLY : EXPANDER-COMPRESSOR / ADDITIONAL EQUIPMENT DATA: 17300RPM 377MPS 62BAR / MANUFACTURER : ATLAS COPCO / PART NUMBER : 1249126633
0307A	BOLT,MACHINE	BOLT,MACHINE:PN.1249126633	ATLASCOPCO	ATLAS COPCO	FILE NO. 735B1	BOLT,MACHINE / THREAD DIAMETER : 1/2IN / THREAD SERIES : UNC / THREAD PITCH : 13 TPI / FASTENER LENGTH : 1-1/2IN / HEAD STYLE : HEXAGON / MATERIAL : STAINLESS STEEL 450 / EQUIPMENT NAME : TURBO EXPANDER COMPRESSOR / EQUIPMENT TYPE/MODEL : EC4.0 / SUB-ASSEMBLY : EXPANDER-COMPRESSOR / ADDITIONAL EQUIPMENT DATA: 17300RPM 377MPS 62BAR / MANUFACTURER : ATLAS COPCO / PART NUMBER : 1249126633
15951	STUD,CONTINUOUS THREAD	STUDBOLT:PN.1249048750	ATLASCOPCO	ATLAS COPCO	1249048750	STUD,CONTINUOUS THREAD / THREAD DIAMETER : 2IN / THREAD SERIES : UNC / THREAD PITCH : 4-1/2 TPI / LENGTH : 240MM / MATERIAL : STAINLESS STEEL / MATERIAL STANDARD : ASTM A320 GRADE B8 / EQUIPMENT NAME : TURBO EXPANDER COMPRESSOR / EQUIPMENT TYPE/MODEL : EC4.0 / SUB-ASSEMBLY : EXPANDER-COMPRESSOR / ADDITIONAL EQUIPMENT DATA: 17300RPM 377MPS 62BAR / MANUFACTURER : ATLASCOPCO / PART NUMBER : 1249048750
15951	STUD,CONTINUOUS THREAD	STUDBOLT:PN.1249048750	ATLASCOPCO	ATLAS COPCO	1249123842-POS 606	STUD,CONTINUOUS THREAD / THREAD DIAMETER : 2IN / THREAD SERIES : UNC / THREAD PITCH : 4-1/2 TPI / LENGTH : 240MM / MATERIAL : STAINLESS STEEL / MATERIAL STANDARD : ASTM A320 GRADE B8 / EQUIPMENT NAME : TURBO EXPANDER COMPRESSOR / EQUIPMENT TYPE/MODEL : EC4.0 / SUB-ASSEMBLY : EXPANDER-COMPRESSOR / ADDITIONAL EQUIPMENT DATA: 17300RPM 377MPS 62BAR / MANUFACTURER : ATLASCOPCO / PART NUMBER : 1249048750
15951	STUD,CONTINUOUS THREAD	STUDBOLT:PN.1249048750	ATLASCOPCO	ATLAS COPCO	FILE NO. 735B1	STUD,CONTINUOUS THREAD / THREAD DIAMETER : 2IN / THREAD SERIES : UNC / THREAD PITCH : 4-1/2 TPI / LENGTH : 240MM / MATERIAL : STAINLESS STEEL / MATERIAL STANDARD : ASTM A320 GRADE B8 / EQUIPMENT NAME : TURBO EXPANDER COMPRESSOR / EQUIPMENT TYPE/MODEL : EC4.0 / SUB-ASSEMBLY : EXPANDER-COMPRESSOR / ADDITIONAL EQUIPMENT DATA: 17300RPM 377MPS 62BAR / MANUFACTURER : ATLASCOPCO / PART NUMBER : 1249048750
16282	SCREW,CAP,SOCKET HEAD	SCREW,CAP,SKT:PN.1249044636	ATLASCOPCO	ATLAS COPCO	1249044636	SCREW,CAP,SOCKET HEAD / THREAD SIZE : 1/2IN / THREAD SERIES : UNC / PITCH DATA : 13 TPI / FASTENER LENGTH : 4IN / MATERIAL : ALLOY STEEL / EQUIPMENT NAME : TURBO EXPANDER COMPRESSOR / EQUIPMENT TYPE/MODEL : EC4.0 / SUB-ASSEMBLY : EXPANDER-COMPRESSOR / ADDITIONAL EQUIPMENT DATA: 17300RPM 377MPS 62BAR / MANUFACTURER : ATLASCOPCO / PART NUMBER : 1249044636
16282	SCREW,CAP,SOCKET HEAD	SCREW,CAP,SKT:PN.1249044636	ATLASCOPCO	ATLAS COPCO	1249123842-POS 607	SCREW,CAP,SOCKET HEAD / THREAD SIZE : 1/2IN / THREAD SERIES : UNC / PITCH DATA : 13 TPI / FASTENER LENGTH : 4IN / MATERIAL : ALLOY STEEL / EQUIPMENT NAME : TURBO EXPANDER COMPRESSOR / EQUIPMENT TYPE/MODEL : EC4.0 / SUB-ASSEMBLY : EXPANDER-COMPRESSOR / ADDITIONAL EQUIPMENT DATA: 17300RPM 377MPS 62BAR / MANUFACTURER : ATLASCOPCO / PART NUMBER : 1249044636
16282	SCREW,CAP,SOCKET HEAD	SCREW,CAP,SKT:PN.1249044636	ATLASCOPCO	ATLAS COPCO	FILE NO. 735B1	SCREW,CAP,SOCKET HEAD / THREAD SIZE : 1/2IN / THREAD SERIES : UNC / PITCH DATA : 13 TPI / FASTENER LENGTH : 4IN / MATERIAL : ALLOY STEEL / EQUIPMENT NAME : TURBO EXPANDER COMPRESSOR / EQUIPMENT TYPE/MODEL : EC4.0 / SUB-ASSEMBLY : EXPANDER-COMPRESSOR / ADDITIONAL EQUIPMENT DATA: 17300RPM 377MPS 62BAR / MANUFACTURER : ATLASCOPCO / PART NUMBER : 1249044636
01857	NUT,PLAIN,HEXAGON	NUT,PLAIN,HEX:PN.1249039501	ATLASCOPCO	ATLAS COPCO	1249039501	NUT,PLAIN,HEXAGON / THREAD SIZE : 1-1/2IN / THREAD SERIES : UNC / THREAD PITCH : 6 TPI / MATERIAL : STAINLESS STEEL / MATERIAL STANDARD : ASTM A194 GRADE 8 / EQUIPMENT NAME : TURBO EXPANDER COMPRESSOR / EQUIPMENT TYPE/MODEL : EC4.0 / SUB-ASSEMBLY : EXPANDER-COMPRESSOR / ADDITIONAL EQUIPMENT DATA: 17300RPM 377MPS 62BAR / MANUFACTURER : ATLASCOPCO / PART NUMBER : 1249039501
01857	NUT,PLAIN,HEXAGON	NUT,PLAIN,HEX:PN.1249039501	ATLASCOPCO	ATLAS COPCO	1249123842-POS 622	NUT,PLAIN,HEXAGON / THREAD SIZE : 1-1/2IN / THREAD SERIES : UNC / THREAD PITCH : 6 TPI / MATERIAL : STAINLESS STEEL / MATERIAL STANDARD : ASTM A194 GRADE 8 / EQUIPMENT NAME : TURBO EXPANDER COMPRESSOR / EQUIPMENT TYPE/MODEL : EC4.0 / SUB-ASSEMBLY : EXPANDER-COMPRESSOR / ADDITIONAL EQUIPMENT DATA: 17300RPM 377MPS 62BAR / MANUFACTURER : ATLASCOPCO / PART NUMBER : 1249039501
01857	NUT,PLAIN,HEXAGON	NUT,PLAIN,HEX:PN.1249039501	ATLASCOPCO	ATLAS COPCO	FILE NO. 735B1	NUT,PLAIN,HEXAGON / THREAD SIZE : 1-1/2IN / THREAD SERIES : UNC / THREAD PITCH : 6 TPI / MATERIAL : STAINLESS STEEL / MATERIAL STANDARD : ASTM A194 GRADE 8 / EQUIPMENT NAME : TURBO EXPANDER COMPRESSOR / EQUIPMENT TYPE/MODEL : EC4.0 / SUB-ASSEMBLY : EXPANDER-COMPRESSOR / ADDITIONAL EQUIPMENT DATA: 17300RPM 377MPS 62BAR / MANUFACTURER : ATLASCOPCO / PART NUMBER : 1249039501
01857	NUT,PLAIN,HEXAGON	NUT,PLAIN,HEX:PN.1249039400	ATLASCOPCO	ATLAS COPCO	1249039400	NUT,PLAIN,HEXAGON / THREAD SIZE : 1-3/4IN / THREAD SERIES : UNC / THREAD PITCH : 5 TPI / MATERIAL : CARBON STEEL / MATERIAL STANDARD : ASTM A194 GRADE 3 / EQUIPMENT NAME : TURBO EXPANDER COMPRESSOR / EQUIPMENT TYPE/MODEL : EC4.0 / SUB-ASSEMBLY : EXPANDER-COMPRESSOR / ADDITIONAL EQUIPMENT DATA: 17300RPM 377MPS 62BAR / MANUFACTURER : ATLASCOPCO / PART NUMBER : 1249039400
01857	NUT,PLAIN,HEXAGON	NUT,PLAIN,HEX:PN.1249039400	ATLASCOPCO	ATLAS COPCO	1249123842-POS 623	NUT,PLAIN,HEXAGON / THREAD SIZE : 1-3/4IN / THREAD SERIES : UNC / THREAD PITCH : 5 TPI / MATERIAL : CARBON STEEL / MATERIAL STANDARD : ASTM A194 GRADE 3 / EQUIPMENT NAME : TURBO EXPANDER COMPRESSOR / EQUIPMENT TYPE/MODEL : EC4.0 / SUB-ASSEMBLY : EXPANDER-COMPRESSOR / ADDITIONAL EQUIPMENT DATA: 17300RPM 377MPS 62BAR / MANUFACTURER : ATLASCOPCO / PART NUMBER : 1249039400
01857	NUT,PLAIN,HEXAGON	NUT,PLAIN,HEX:PN.1249039400	ATLASCOPCO	ATLAS COPCO	FILE NO. 735B1	NUT,PLAIN,HEXAGON / THREAD SIZE : 1-3/4IN / THREAD SERIES : UNC / THREAD PITCH : 5 TPI / MATERIAL : CARBON STEEL / MATERIAL STANDARD : ASTM A194 GRADE 3 / EQUIPMENT NAME : TURBO EXPANDER COMPRESSOR / EQUIPMENT TYPE/MODEL : EC4.0 / SUB-ASSEMBLY : EXPANDER-COMPRESSOR / ADDITIONAL EQUIPMENT DATA: 17300RPM 377MPS 62BAR / MANUFACTURER : ATLASCOPCO / PART NUMBER : 1249039400
14218	WASHER,LOCK	WASHER,LOCK:PN.1249055432	ATLASCOPCO	ATLAS COPCO	1249055432	WASHER,LOCK / BOLT SIZE : 1/2IN / MATERIAL : STAINLESS STEEL 18-8 / EQUIPMENT NAME : TURBO EXPANDER COMPRESSOR / EQUIPMENT TYPE/MODEL : EC4.0 / SUB-ASSEMBLY : EXPANDER-COMPRESSOR / ADDITIONAL EQUIPMENT DATA: 17300RPM 377MPS 62BAR / MANUFACTURER : ATLAS COPCO / PART NUMBER : 1249055432
14218	WASHER,LOCK	WASHER,LOCK:PN.1249055432	ATLASCOPCO	ATLAS COPCO	1249123842-POS 624	WASHER,LOCK / BOLT SIZE : 1/2IN / MATERIAL : STAINLESS STEEL 18-8 / EQUIPMENT NAME : TURBO EXPANDER COMPRESSOR / EQUIPMENT TYPE/MODEL : EC4.0 / SUB-ASSEMBLY : EXPANDER-COMPRESSOR / ADDITIONAL EQUIPMENT DATA: 17300RPM 377MPS 62BAR / MANUFACTURER : ATLAS COPCO / PART NUMBER : 1249055432
14218	WASHER,LOCK	WASHER,LOCK:PN.1249055432	ATLASCOPCO	ATLAS COPCO	FILE NO. 735B1	WASHER,LOCK / BOLT SIZE : 1/2IN / MATERIAL : STAINLESS STEEL 18-8 / EQUIPMENT NAME : TURBO EXPANDER COMPRESSOR / EQUIPMENT TYPE/MODEL : EC4.0 / SUB-ASSEMBLY : EXPANDER-COMPRESSOR / ADDITIONAL EQUIPMENT DATA: 17300RPM 377MPS 62BAR / MANUFACTURER : ATLAS COPCO / PART NUMBER : 1249055432
01857	NUT,PLAIN,HEXAGON	NUT,PLAIN,HEX:PN.1249039591	ATLASCOPCO	ATLAS COPCO	1249039591	NUT,PLAIN,HEXAGON / THREAD SIZE : 2IN / THREAD SERIES : UNC / THREAD PITCH : 4-1/2 TPI / MATERIAL : STAINLESS STEEL / MATERIAL STANDARD : ASTM A194 GRADE 8 / EQUIPMENT NAME : TURBO EXPANDER COMPRESSOR / EQUIPMENT TYPE/MODEL : EC4.0 / SUB-ASSEMBLY : EXPANDER-COMPRESSOR / ADDITIONAL EQUIPMENT DATA: 17300RPM 377MPS 62BAR / MANUFACTURER : ATLASCOPCO / PART NUMBER : 1249039591
01857	NUT,PLAIN,HEXAGON	NUT,PLAIN,HEX:PN.1249039591	ATLASCOPCO	ATLAS COPCO	1249123842-POS 626	NUT,PLAIN,HEXAGON / THREAD SIZE : 2IN / THREAD SERIES : UNC / THREAD PITCH : 4-1/2 TPI / MATERIAL : STAINLESS STEEL / MATERIAL STANDARD : ASTM A194 GRADE 8 / EQUIPMENT NAME : TURBO EXPANDER COMPRESSOR / EQUIPMENT TYPE/MODEL : EC4.0 / SUB-ASSEMBLY : EXPANDER-COMPRESSOR / ADDITIONAL EQUIPMENT DATA: 17300RPM 377MPS 62BAR / MANUFACTURER : ATLASCOPCO / PART NUMBER : 1249039591
01857	NUT,PLAIN,HEXAGON	NUT,PLAIN,HEX:PN.1249039591	ATLASCOPCO	ATLAS COPCO	FILE NO. 735B1	NUT,PLAIN,HEXAGON / THREAD SIZE : 2IN / THREAD SERIES : UNC / THREAD PITCH : 4-1/2 TPI / MATERIAL : STAINLESS STEEL / MATERIAL STANDARD : ASTM A194 GRADE 8 / EQUIPMENT NAME : TURBO EXPANDER COMPRESSOR / EQUIPMENT TYPE/MODEL : EC4.0 / SUB-ASSEMBLY : EXPANDER-COMPRESSOR / ADDITIONAL EQUIPMENT DATA: 17300RPM 377MPS 62BAR / MANUFACTURER : ATLASCOPCO / PART NUMBER : 1249039591
13393	WASHER,FLAT	WASHER,FLAT:PN.1249055510	ATLASCOPCO	ATLAS COPCO	1249055510	WASHER,FLAT / INSIDE DIAMETER : 25/64IN / OUTSIDE DIAMETER : 5/8IN / THICKNESS : 1/16IN / MATERIAL : STAINLESS STEEL 18-8 / SPECIFICATION/STD DATA : AN960-C616 / EQUIPMENT NAME : TURBO EXPANDER COMPRESSOR / EQUIPMENT TYPE/MODEL : EC4.0 / SUB-ASSEMBLY : EXPANDER-COMPRESSOR / ADDITIONAL EQUIPMENT DATA: 17300RPM 377MPS 62BAR / MANUFACTURER : ATLAS COPCO / PART NUMBER : 1249055510
13393	WASHER,FLAT	WASHER,FLAT:PN.1249055510	ATLASCOPCO	ATLAS COPCO	1249123842-POS 634	WASHER,FLAT / INSIDE DIAMETER : 25/64IN / OUTSIDE DIAMETER : 5/8IN / THICKNESS : 1/16IN / MATERIAL : STAINLESS STEEL 18-8 / SPECIFICATION/STD DATA : AN960-C616 / EQUIPMENT NAME : TURBO EXPANDER COMPRESSOR / EQUIPMENT TYPE/MODEL : EC4.0 / SUB-ASSEMBLY : EXPANDER-COMPRESSOR / ADDITIONAL EQUIPMENT DATA: 17300RPM 377MPS 62BAR / MANUFACTURER : ATLAS COPCO / PART NUMBER : 1249055510
13393	WASHER,FLAT	WASHER,FLAT:PN.1249055510	ATLASCOPCO	ATLAS COPCO	FILE NO. 735B1	WASHER,FLAT / INSIDE DIAMETER : 25/64IN / OUTSIDE DIAMETER : 5/8IN / THICKNESS : 1/16IN / MATERIAL : STAINLESS STEEL 18-8 / SPECIFICATION/STD DATA : AN960-C616 / EQUIPMENT NAME : TURBO EXPANDER COMPRESSOR / EQUIPMENT TYPE/MODEL : EC4.0 / SUB-ASSEMBLY : EXPANDER-COMPRESSOR / ADDITIONAL EQUIPMENT DATA: 17300RPM 377MPS 62BAR / MANUFACTURER : ATLAS COPCO / PART NUMBER : 1249055510
13393	WASHER,FLAT	WASHER,FLAT:PN.1249055516	ATLASCOPCO	ATLAS COPCO	1249055516	WASHER,FLAT / INSIDE DIAMETER : 33/64IN / OUTSIDE DIAMETER : 7/8IN / THICKNESS : 1/16IN / MATERIAL : STAINLESS STEEL 18-8 / SPECIFICATION/STD DATA : AN960-C816 / EQUIPMENT NAME : TURBO EXPANDER COMPRESSOR / EQUIPMENT TYPE/MODEL : EC4.0 / SUB-ASSEMBLY : EXPANDER-COMPRESSOR / ADDITIONAL EQUIPMENT DATA: 17300RPM 377MPS 62BAR / MANUFACTURER : ATLAS COPCO / PART NUMBER : 1249055516
13393	WASHER,FLAT	WASHER,FLAT:PN.1249055516	ATLASCOPCO	ATLAS COPCO	1249123842-POS 635	WASHER,FLAT / INSIDE DIAMETER : 33/64IN / OUTSIDE DIAMETER : 7/8IN / THICKNESS : 1/16IN / MATERIAL : STAINLESS STEEL 18-8 / SPECIFICATION/STD DATA : AN960-C816 / EQUIPMENT NAME : TURBO EXPANDER COMPRESSOR / EQUIPMENT TYPE/MODEL : EC4.0 / SUB-ASSEMBLY : EXPANDER-COMPRESSOR / ADDITIONAL EQUIPMENT DATA: 17300RPM 377MPS 62BAR / MANUFACTURER : ATLAS COPCO / PART NUMBER : 1249055516
13393	WASHER,FLAT	WASHER,FLAT:PN.1249055516	ATLASCOPCO	ATLAS COPCO	FILE NO. 735B1	WASHER,FLAT / INSIDE DIAMETER : 33/64IN / OUTSIDE DIAMETER : 7/8IN / THICKNESS : 1/16IN / MATERIAL : STAINLESS STEEL 18-8 / SPECIFICATION/STD DATA : AN960-C816 / EQUIPMENT NAME : TURBO EXPANDER COMPRESSOR / EQUIPMENT TYPE/MODEL : EC4.0 / SUB-ASSEMBLY : EXPANDER-COMPRESSOR / ADDITIONAL EQUIPMENT DATA: 17300RPM 377MPS 62BAR / MANUFACTURER : ATLAS COPCO / PART NUMBER : 1249055516
13393	WASHER,FLAT	WASHER,FLAT:PN.1249055516	ATLASCOPCO	ATLAS COPCO	1249123842-POS 636	WASHER,FLAT / INSIDE DIAMETER : 33/64IN / OUTSIDE DIAMETER : 7/8IN / THICKNESS : 1/16IN / MATERIAL : STAINLESS STEEL 18-8 / SPECIFICATION/STD DATA : AN960-C816 / EQUIPMENT NAME : TURBO EXPANDER COMPRESSOR / EQUIPMENT TYPE/MODEL : EC4.0 / SUB-ASSEMBLY : EXPANDER-COMPRESSOR / ADDITIONAL EQUIPMENT DATA: 17300RPM 377MPS 62BAR / MANUFACTURER : ATLAS COPCO / PART NUMBER : 1249055516
16282	SCREW,CAP,SOCKET HEAD	SCREW,CAP,SKT:PN.1249044619	ATLASCOPCO	ATLAS COPCO	1249044619	SCREW,CAP,SOCKET HEAD / THREAD SIZE : 3/8IN / THREAD SERIES : UNC / PITCH DATA : 16 TPI / FASTENER LENGTH : 2-1/2IN / MATERIAL : ALLOY STEEL / EQUIPMENT NAME : TURBO EXPANDER COMPRESSOR / EQUIPMENT TYPE/MODEL : EC4.0 / SUB-ASSEMBLY : EXPANDER-COMPRESSOR / ADDITIONAL EQUIPMENT DATA: 17300RPM 377MPS 62BAR / MANUFACTURER : ATLASCOPCO / PART NUMBER : 1249044619
16282	SCREW,CAP,SOCKET HEAD	SCREW,CAP,SKT:PN.1249044619	ATLASCOPCO	ATLAS COPCO	1249123842-POS 637	SCREW,CAP,SOCKET HEAD / THREAD SIZE : 3/8IN / THREAD SERIES : UNC / PITCH DATA : 16 TPI / FASTENER LENGTH : 2-1/2IN / MATERIAL : ALLOY STEEL / EQUIPMENT NAME : TURBO EXPANDER COMPRESSOR / EQUIPMENT TYPE/MODEL : EC4.0 / SUB-ASSEMBLY : EXPANDER-COMPRESSOR / ADDITIONAL EQUIPMENT DATA: 17300RPM 377MPS 62BAR / MANUFACTURER : ATLASCOPCO / PART NUMBER : 1249044619
16282	SCREW,CAP,SOCKET HEAD	SCREW,CAP,SKT:PN.1249044619	ATLASCOPCO	ATLAS COPCO	FILE NO. 735B1	SCREW,CAP,SOCKET HEAD / THREAD SIZE : 3/8IN / THREAD SERIES : UNC / PITCH DATA : 16 TPI / FASTENER LENGTH : 2-1/2IN / MATERIAL : ALLOY STEEL / EQUIPMENT NAME : TURBO EXPANDER COMPRESSOR / EQUIPMENT TYPE/MODEL : EC4.0 / SUB-ASSEMBLY : EXPANDER-COMPRESSOR / ADDITIONAL EQUIPMENT DATA: 17300RPM 377MPS 62BAR / MANUFACTURER : ATLASCOPCO / PART NUMBER : 1249044619
16282	SCREW,CAP,SOCKET HEAD	SCREW,CAP,SKT:PN.1249046105	ATLASCOPCO	ATLAS COPCO	1249046105	SCREW,CAP,SOCKET HEAD / THREAD SIZE : 3/8IN / THREAD SERIES : UNC / PITCH DATA : 16 TPI / FASTENER LENGTH : 2-1/2IN / MATERIAL : STAINLESS STEEL 18-8 / EQUIPMENT NAME : TURBO EXPANDER COMPRESSOR / EQUIPMENT TYPE/MODEL : EC4.0 / SUB-ASSEMBLY : EXPANDER-COMPRESSOR / ADDITIONAL EQUIPMENT DATA: 17300RPM 377MPS 62BAR / MANUFACTURER : ATLASCOPCO / PART NUMBER : 1249046105
16282	SCREW,CAP,SOCKET HEAD	SCREW,CAP,SKT:PN.1249046105	ATLASCOPCO	ATLAS COPCO	1249123842-POS 654	SCREW,CAP,SOCKET HEAD / THREAD SIZE : 3/8IN / THREAD SERIES : UNC / PITCH DATA : 16 TPI / FASTENER LENGTH : 2-1/2IN / MATERIAL : STAINLESS STEEL 18-8 / EQUIPMENT NAME : TURBO EXPANDER COMPRESSOR / EQUIPMENT TYPE/MODEL : EC4.0 / SUB-ASSEMBLY : EXPANDER-COMPRESSOR / ADDITIONAL EQUIPMENT DATA: 17300RPM 377MPS 62BAR / MANUFACTURER : ATLASCOPCO / PART NUMBER : 1249046105
16282	SCREW,CAP,SOCKET HEAD	SCREW,CAP,SKT:PN.1249046105	ATLASCOPCO	ATLAS COPCO	FILE NO. 735B1	SCREW,CAP,SOCKET HEAD / THREAD SIZE : 3/8IN / THREAD SERIES : UNC / PITCH DATA : 16 TPI / FASTENER LENGTH : 2-1/2IN / MATERIAL : STAINLESS STEEL 18-8 / EQUIPMENT NAME : TURBO EXPANDER COMPRESSOR / EQUIPMENT TYPE/MODEL : EC4.0 / SUB-ASSEMBLY : EXPANDER-COMPRESSOR / ADDITIONAL EQUIPMENT DATA: 17300RPM 377MPS 62BAR / MANUFACTURER : ATLASCOPCO / PART NUMBER : 1249046105
15951	STUD,CONTINUOUS THREAD	STUDBOLT:PN.1249049550	ATLASCOPCO	ATLAS COPCO	1249049550	STUD,CONTINUOUS THREAD / THREAD DIAMETER : 3/4IN / THREAD SERIES : UNC / THREAD PITCH : 10 TPI / LENGTH : 105MM / MATERIAL : CARBON STEEL / MATERIAL STANDARD : ASTM A193 GRADE B7 / EQUIPMENT NAME : TURBO EXPANDER COMPRESSOR / EQUIPMENT TYPE/MODEL : EC4.0 / SUB-ASSEMBLY : EXPANDER-COMPRESSOR / ADDITIONAL EQUIPMENT DATA: 17300RPM 377MPS 62BAR / MANUFACTURER : ATLASCOPCO / PART NUMBER : 1249049550
15951	STUD,CONTINUOUS THREAD	STUDBOLT:PN.1249049550	ATLASCOPCO	ATLAS COPCO	1249123842-POS 655	STUD,CONTINUOUS THREAD / THREAD DIAMETER : 3/4IN / THREAD SERIES : UNC / THREAD PITCH : 10 TPI / LENGTH : 105MM / MATERIAL : CARBON STEEL / MATERIAL STANDARD : ASTM A193 GRADE B7 / EQUIPMENT NAME : TURBO EXPANDER COMPRESSOR / EQUIPMENT TYPE/MODEL : EC4.0 / SUB-ASSEMBLY : EXPANDER-COMPRESSOR / ADDITIONAL EQUIPMENT DATA: 17300RPM 377MPS 62BAR / MANUFACTURER : ATLASCOPCO / PART NUMBER : 1249049550
15951	STUD,CONTINUOUS THREAD	STUDBOLT:PN.1249049550	ATLASCOPCO	ATLAS COPCO	FILE NO. 735B1	STUD,CONTINUOUS THREAD / THREAD DIAMETER : 3/4IN / THREAD SERIES : UNC / THREAD PITCH : 10 TPI / LENGTH : 105MM / MATERIAL : CARBON STEEL / MATERIAL STANDARD : ASTM A193 GRADE B7 / EQUIPMENT NAME : TURBO EXPANDER COMPRESSOR / EQUIPMENT TYPE/MODEL : EC4.0 / SUB-ASSEMBLY : EXPANDER-COMPRESSOR / ADDITIONAL EQUIPMENT DATA: 17300RPM 377MPS 62BAR / MANUFACTURER : ATLASCOPCO / PART NUMBER : 1249049550
01857	NUT,PLAIN,HEXAGON	NUT,PLAIN,HEX:PN.1249069132	ATLASCOPCO	ATLAS COPCO	1249069132	NUT,PLAIN,HEXAGON / THREAD SIZE : 3/4IN / THREAD SERIES : UNC / THREAD PITCH : 10 TPI / MATERIAL : CARBON STEEL / MATERIAL STANDARD : ASTM A194 GRADE 2H / EQUIPMENT NAME : TURBO EXPANDER COMPRESSOR / EQUIPMENT TYPE/MODEL : EC4.0 / SUB-ASSEMBLY : EXPANDER-COMPRESSOR / ADDITIONAL EQUIPMENT DATA: 17300RPM 377MPS 62BAR / MANUFACTURER : ATLASCOPCO / PART NUMBER : 1249069132
01857	NUT,PLAIN,HEXAGON	NUT,PLAIN,HEX:PN.1249069132	ATLASCOPCO	ATLAS COPCO	1249123842-POS 656	NUT,PLAIN,HEXAGON / THREAD SIZE : 3/4IN / THREAD SERIES : UNC / THREAD PITCH : 10 TPI / MATERIAL : CARBON STEEL / MATERIAL STANDARD : ASTM A194 GRADE 2H / EQUIPMENT NAME : TURBO EXPANDER COMPRESSOR / EQUIPMENT TYPE/MODEL : EC4.0 / SUB-ASSEMBLY : EXPANDER-COMPRESSOR / ADDITIONAL EQUIPMENT DATA: 17300RPM 377MPS 62BAR / MANUFACTURER : ATLASCOPCO / PART NUMBER : 1249069132
01857	NUT,PLAIN,HEXAGON	NUT,PLAIN,HEX:PN.1249069132	ATLASCOPCO	ATLAS COPCO	FILE NO. 735B1	NUT,PLAIN,HEXAGON / THREAD SIZE : 3/4IN / THREAD SERIES : UNC / THREAD PITCH : 10 TPI / MATERIAL : CARBON STEEL / MATERIAL STANDARD : ASTM A194 GRADE 2H / EQUIPMENT NAME : TURBO EXPANDER COMPRESSOR / EQUIPMENT TYPE/MODEL : EC4.0 / SUB-ASSEMBLY : EXPANDER-COMPRESSOR / ADDITIONAL EQUIPMENT DATA: 17300RPM 377MPS 62BAR / MANUFACTURER : ATLASCOPCO / PART NUMBER : 1249069132
14218	WASHER,LOCK	WASHER,LOCK:PN.1249055430	ATLASCOPCO	ATLAS COPCO	1249055430	WASHER,LOCK / BOLT SIZE : 3/8IN / MATERIAL : STAINLESS STEEL 18-8 / EQUIPMENT NAME : TURBO EXPANDER COMPRESSOR / EQUIPMENT TYPE/MODEL : EC4.0 / SUB-ASSEMBLY : EXPANDER-COMPRESSOR / ADDITIONAL EQUIPMENT DATA: 17300RPM 377MPS 62BAR / MANUFACTURER : ATLAS COPCO / PART NUMBER : 1249055430
14218	WASHER,LOCK	WASHER,LOCK:PN.1249055430	ATLASCOPCO	ATLAS COPCO	1249123842-POS 661	WASHER,LOCK / BOLT SIZE : 3/8IN / MATERIAL : STAINLESS STEEL 18-8 / EQUIPMENT NAME : TURBO EXPANDER COMPRESSOR / EQUIPMENT TYPE/MODEL : EC4.0 / SUB-ASSEMBLY : EXPANDER-COMPRESSOR / ADDITIONAL EQUIPMENT DATA: 17300RPM 377MPS 62BAR / MANUFACTURER : ATLAS COPCO / PART NUMBER : 1249055430
14218	WASHER,LOCK	WASHER,LOCK:PN.1249055430	ATLASCOPCO	ATLAS COPCO	FILE NO. 735B1	WASHER,LOCK / BOLT SIZE : 3/8IN / MATERIAL : STAINLESS STEEL 18-8 / EQUIPMENT NAME : TURBO EXPANDER COMPRESSOR / EQUIPMENT TYPE/MODEL : EC4.0 / SUB-ASSEMBLY : EXPANDER-COMPRESSOR / ADDITIONAL EQUIPMENT DATA: 17300RPM 377MPS 62BAR / MANUFACTURER : ATLAS COPCO / PART NUMBER : 1249055430
40006	PIN,COTTER,SPLIT	PIN,COTTER:PN.1249038552	ATLASCOPCO	ATLAS COPCO	1249038552	PIN,COTTER,SPLIT / DIAMETER : 3/32IN / LENGTH : 1IN / MATERIAL : STAINLESS STEEL / EQUIPMENT NAME : TURBO EXPANDER COMPRESSOR / EQUIPMENT TYPE/MODEL : EC4.0 / ADDITIONAL EQUIPMENT DATA: 17300RPM 377MPS 62BAR / MANUFACTURER : ATLAS COPCO / PART NUMBER : 1249038552
40006	PIN,COTTER,SPLIT	PIN,COTTER:PN.1249038552	ATLASCOPCO	ATLAS COPCO	1249123842-POS 701	PIN,COTTER,SPLIT / DIAMETER : 3/32IN / LENGTH : 1IN / MATERIAL : STAINLESS STEEL / EQUIPMENT NAME : TURBO EXPANDER COMPRESSOR / EQUIPMENT TYPE/MODEL : EC4.0 / ADDITIONAL EQUIPMENT DATA: 17300RPM 377MPS 62BAR / MANUFACTURER : ATLAS COPCO / PART NUMBER : 1249038552
40006	PIN,COTTER,SPLIT	PIN,COTTER:PN.1249038552	ATLASCOPCO	ATLAS COPCO	FILE NO. 735B1	PIN,COTTER,SPLIT / DIAMETER : 3/32IN / LENGTH : 1IN / MATERIAL : STAINLESS STEEL / EQUIPMENT NAME : TURBO EXPANDER COMPRESSOR / EQUIPMENT TYPE/MODEL : EC4.0 / ADDITIONAL EQUIPMENT DATA: 17300RPM 377MPS 62BAR / MANUFACTURER : ATLAS COPCO / PART NUMBER : 1249038552
16282	SCREW,CAP,SOCKET HEAD	SCREW,CAP,SKT:PN.1249043640	ATLASCOPCO	ATLAS COPCO	1249043640	SCREW,CAP,SOCKET HEAD / THREAD SIZE : 1IN / THREAD SERIES : UNC / PITCH DATA : 8 TPI / FASTENER LENGTH : 2-1/2IN / MATERIAL : STAINLESS STEEL / MATERIAL STANDARD : ASTM A320 GRADE B8 / EQUIPMENT NAME : TURBO EXPANDER COMPRESSOR / EQUIPMENT TYPE/MODEL : EC4.0 / SUB-ASSEMBLY : EXPANDER-COMPRESSOR / ADDITIONAL EQUIPMENT DATA: 17300RPM 377MPS 62BAR / MANUFACTURER : ATLASCOPCO / PART NUMBER : 1249043640
16282	SCREW,CAP,SOCKET HEAD	SCREW,CAP,SKT:PN.1249043640	ATLASCOPCO	ATLAS COPCO	1249123842-POS 702	SCREW,CAP,SOCKET HEAD / THREAD SIZE : 1IN / THREAD SERIES : UNC / PITCH DATA : 8 TPI / FASTENER LENGTH : 2-1/2IN / MATERIAL : STAINLESS STEEL / MATERIAL STANDARD : ASTM A320 GRADE B8 / EQUIPMENT NAME : TURBO EXPANDER COMPRESSOR / EQUIPMENT TYPE/MODEL : EC4.0 / SUB-ASSEMBLY : EXPANDER-COMPRESSOR / ADDITIONAL EQUIPMENT DATA: 17300RPM 377MPS 62BAR / MANUFACTURER : ATLASCOPCO / PART NUMBER : 1249043640
16282	SCREW,CAP,SOCKET HEAD	SCREW,CAP,SKT:PN.1249043640	ATLASCOPCO	ATLAS COPCO	FILE NO. 735B1	SCREW,CAP,SOCKET HEAD / THREAD SIZE : 1IN / THREAD SERIES : UNC / PITCH DATA : 8 TPI / FASTENER LENGTH : 2-1/2IN / MATERIAL : STAINLESS STEEL / MATERIAL STANDARD : ASTM A320 GRADE B8 / EQUIPMENT NAME : TURBO EXPANDER COMPRESSOR / EQUIPMENT TYPE/MODEL : EC4.0 / SUB-ASSEMBLY : EXPANDER-COMPRESSOR / ADDITIONAL EQUIPMENT DATA: 17300RPM 377MPS 62BAR / MANUFACTURER : ATLASCOPCO / PART NUMBER : 1249043640
16282	SCREW,CAP,SOCKET HEAD	SCREW,CAP,SKT:PN.1249046179	ATLASCOPCO	ATLAS COPCO	1249046179	SCREW,CAP,SOCKET HEAD / THREAD SIZE : 3/8IN / THREAD SERIES : UNC / PITCH DATA : 16 TPI / FASTENER LENGTH : 2IN / MATERIAL : STAINLESS STEEL 18-8 / EQUIPMENT NAME : TURBO EXPANDER COMPRESSOR / EQUIPMENT TYPE/MODEL : EC4.0 / SUB-ASSEMBLY : EXPANDER-COMPRESSOR / ADDITIONAL EQUIPMENT DATA: 17300RPM 377MPS 62BAR / MANUFACTURER : ATLASCOPCO / PART NUMBER : 1249046179
16282	SCREW,CAP,SOCKET HEAD	SCREW,CAP,SKT:PN.1249046179	ATLASCOPCO	ATLAS COPCO	1249123842-POS 703	SCREW,CAP,SOCKET HEAD / THREAD SIZE : 3/8IN / THREAD SERIES : UNC / PITCH DATA : 16 TPI / FASTENER LENGTH : 2IN / MATERIAL : STAINLESS STEEL 18-8 / EQUIPMENT NAME : TURBO EXPANDER COMPRESSOR / EQUIPMENT TYPE/MODEL : EC4.0 / SUB-ASSEMBLY : EXPANDER-COMPRESSOR / ADDITIONAL EQUIPMENT DATA: 17300RPM 377MPS 62BAR / MANUFACTURER : ATLASCOPCO / PART NUMBER : 1249046179
16282	SCREW,CAP,SOCKET HEAD	SCREW,CAP,SKT:PN.1249046179	ATLASCOPCO	ATLAS COPCO	FILE NO. 735B1	SCREW,CAP,SOCKET HEAD / THREAD SIZE : 3/8IN / THREAD SERIES : UNC / PITCH DATA : 16 TPI / FASTENER LENGTH : 2IN / MATERIAL : STAINLESS STEEL 18-8 / EQUIPMENT NAME : TURBO EXPANDER COMPRESSOR / EQUIPMENT TYPE/MODEL : EC4.0 / SUB-ASSEMBLY : EXPANDER-COMPRESSOR / ADDITIONAL EQUIPMENT DATA: 17300RPM 377MPS 62BAR / MANUFACTURER : ATLASCOPCO / PART NUMBER : 1249046179
14218	WASHER,LOCK	WASHER,LOCK:PN.1249055430	ATLASCOPCO	ATLAS COPCO	1249123842-POS 704	WASHER,LOCK / BOLT SIZE : 3/8IN / MATERIAL : STAINLESS STEEL 18-8 / EQUIPMENT NAME : TURBO EXPANDER COMPRESSOR / EQUIPMENT TYPE/MODEL : EC4.0 / SUB-ASSEMBLY : EXPANDER-COMPRESSOR / ADDITIONAL EQUIPMENT DATA: 17300RPM 377MPS 62BAR / MANUFACTURER : ATLAS COPCO / PART NUMBER : 1249055430
PS187	PLATE,ADJUSTING,COUPLING	PLATE,ADJUSTING:PN.1249070220	ATLASCOPCO	ATLAS COPCO	1249070220	PLATE,ADJUSTING,COUPLING / EQUIPMENT NAME : TURBO EXPANDER COMPRESSOR / EQUIPMENT TYPE/MODEL : EC4.0 / ADDITIONAL EQUIPMENT DATA: 17300RPM 377MPS 62BAR / MANUFACTURER : ATLASCOPCO / PART NUMBER : 1249070220
PS187	PLATE,ADJUSTING,COUPLING	PLATE,ADJUSTING:PN.1249070220	ATLASCOPCO	ATLAS COPCO	1249123842-POS 773	PLATE,ADJUSTING,COUPLING / EQUIPMENT NAME : TURBO EXPANDER COMPRESSOR / EQUIPMENT TYPE/MODEL : EC4.0 / ADDITIONAL EQUIPMENT DATA: 17300RPM 377MPS 62BAR / MANUFACTURER : ATLASCOPCO / PART NUMBER : 1249070220
PS187	PLATE,ADJUSTING,COUPLING	PLATE,ADJUSTING:PN.1249070220	ATLASCOPCO	ATLAS COPCO	FILE NO. 735B1	PLATE,ADJUSTING,COUPLING / EQUIPMENT NAME : TURBO EXPANDER COMPRESSOR / EQUIPMENT TYPE/MODEL : EC4.0 / ADDITIONAL EQUIPMENT DATA: 17300RPM 377MPS 62BAR / MANUFACTURER : ATLASCOPCO / PART NUMBER : 1249070220
13743	COLLAR,SHAFT	COLLAR,SHAFT:PN.1249038549	ATLASCOPCO	ATLAS COPCO	1249038549	COLLAR,SHAFT / TYPE OR USAGE : THREADED CLAMP-ON / DIMENSIONS : 1-3/8IN-12 UNF / EQUIPMENT NAME : TURBO EXPANDER COMPRESSOR / EQUIPMENT TYPE/MODEL : EC4.0 / ADDITIONAL EQUIPMENT DATA: 17300RPM 377MPS 62BAR / MANUFACTURER : ATLAS COPCO / PART NUMBER : 1249038549
13743	COLLAR,SHAFT	COLLAR,SHAFT:PN.1249038549	ATLASCOPCO	ATLAS COPCO	1249123842-POS 774	COLLAR,SHAFT / TYPE OR USAGE : THREADED CLAMP-ON / DIMENSIONS : 1-3/8IN-12 UNF / EQUIPMENT NAME : TURBO EXPANDER COMPRESSOR / EQUIPMENT TYPE/MODEL : EC4.0 / ADDITIONAL EQUIPMENT DATA: 17300RPM 377MPS 62BAR / MANUFACTURER : ATLAS COPCO / PART NUMBER : 1249038549
13743	COLLAR,SHAFT	COLLAR,SHAFT:PN.1249038549	ATLASCOPCO	ATLAS COPCO	FILE NO. 735B1	COLLAR,SHAFT / TYPE OR USAGE : THREADED CLAMP-ON / DIMENSIONS : 1-3/8IN-12 UNF / EQUIPMENT NAME : TURBO EXPANDER COMPRESSOR / EQUIPMENT TYPE/MODEL : EC4.0 / ADDITIONAL EQUIPMENT DATA: 17300RPM 377MPS 62BAR / MANUFACTURER : ATLAS COPCO / PART NUMBER : 1249038549
32622	FILTER,FLUID	FILTER,FLUID:PN.1249044519	ATLASCOPCO	ATLAS COPCO	1249044519	FILTER,FLUID / EQUIPMENT NAME : TURBO EXPANDER COMPRESSOR / EQUIPMENT TYPE/MODEL : EC4.0 / SUB-ASSEMBLY : LUBRICATION AND SEAL SYSTEMS / ADDITIONAL EQUIPMENT DATA: 17300RPM 377MPS 62BAR / MANUFACTURER : ATLASCOPCO / PART NUMBER : 1249044519
32622	FILTER,FLUID	FILTER,FLUID:PN.1249044519	ATLASCOPCO	ATLAS COPCO	SSNP-GEN-MEC-VDR-016-013	FILTER,FLUID / EQUIPMENT NAME : TURBO EXPANDER COMPRESSOR / EQUIPMENT TYPE/MODEL : EC4.0 / SUB-ASSEMBLY : LUBRICATION AND SEAL SYSTEMS / ADDITIONAL EQUIPMENT DATA: 17300RPM 377MPS 62BAR / MANUFACTURER : ATLASCOPCO / PART NUMBER : 1249044519
32624	FILTER ELEMENT,FLUID	FILTER ELEMENT:PN.1249057213	ATLASCOPCO	ATLAS COPCO	1249057213	FILTER ELEMENT,FLUID / TYPE OR USAGE : OIL / EQUIPMENT NAME : TURBO EXPANDER COMPRESSOR / EQUIPMENT TYPE/MODEL : EC4.0 / SUB-ASSEMBLY : LUBRICATION AND SEAL SYSTEMS / ADDITIONAL EQUIPMENT DATA: 17300RPM 377MPS 62BAR / MANUFACTURER : ATLAS COPCO / PART NUMBER : 1249057213
32624	FILTER ELEMENT,FLUID	FILTER ELEMENT:PN.1249057213	ATLASCOPCO	ATLAS COPCO	SSNP-GEN-MEC-VDR-016-013	FILTER ELEMENT,FLUID / TYPE OR USAGE : OIL / EQUIPMENT NAME : TURBO EXPANDER COMPRESSOR / EQUIPMENT TYPE/MODEL : EC4.0 / SUB-ASSEMBLY : LUBRICATION AND SEAL SYSTEMS / ADDITIONAL EQUIPMENT DATA: 17300RPM 377MPS 62BAR / MANUFACTURER : ATLAS COPCO / PART NUMBER : 1249057213
F6952	HEAT EXCHANGER,INTAKE AIR,ENGINE	HEAT EXCHANGER,AIR:	ATLASCOPCO	ATLAS COPCO	1249125096	HEAT EXCHANGER,INTAKE AIR,ENGINE / EQUIPMENT NAME : TURBO EXPANDER COMPRESSOR / EQUIPMENT TYPE/MODEL: EC4
F6952	HEAT EXCHANGER,INTAKE AIR,ENGINE	HEAT EXCHANGER,AIR:	ATLASCOPCO	ATLAS COPCO	SSNP-GEN-MEC-VDR-016-013	HEAT EXCHANGER,INTAKE AIR,ENGINE / EQUIPMENT NAME : TURBO EXPANDER COMPRESSOR / EQUIPMENT TYPE/MODEL: EC4
20977	ACCUMULATOR,HYDRAULIC	ACCUMULATOR,HYD:	ATLASCOPCO	ATLAS COPCO	1249116826	ACCUMULATOR,HYDRAULIC / EQUIPMENT NAME : TURBO EXPANDER COMPRESSOR / EQUIPMENT TYPE/MODEL: EC4 / MANUFACTURER : ATLASCOPCO
20977	ACCUMULATOR,HYDRAULIC	ACCUMULATOR,HYD:	ATLASCOPCO	ATLAS COPCO	SSNP-GEN-MEC-VDR-016-013	ACCUMULATOR,HYDRAULIC / EQUIPMENT NAME : TURBO EXPANDER COMPRESSOR / EQUIPMENT TYPE/MODEL: EC4 / MANUFACTURER : ATLASCOPCO
04459	COUPLING,SHAFT,FLEXIBLE	COUPLING,SHAFT,FLEX:	ATLASCOPCO	ATLAS COPCO	1249125657	COUPLING,SHAFT,FLEXIBLE / EQUIPMENT NAME : TURBO EXPANDER COMPRESSOR / EQUIPMENT TYPE/MODEL: EC4 / SUB-ASSEMBLY : LUBRICATION AND SEAL SYSTEMS / MANUFACTURER : ATLASCOPCO / PART NUMBER : 1249125657
04459	COUPLING,SHAFT,FLEXIBLE	COUPLING,SHAFT,FLEX:	ATLASCOPCO	ATLAS COPCO	SSNP-GEN-MEC-VDR-016-013	COUPLING,SHAFT,FLEXIBLE / EQUIPMENT NAME : TURBO EXPANDER COMPRESSOR / EQUIPMENT TYPE/MODEL: EC4 / SUB-ASSEMBLY : LUBRICATION AND SEAL SYSTEMS / MANUFACTURER : ATLASCOPCO / PART NUMBER : 1249125657
32622	FILTER,FLUID	FILTER,FLUID:	ATLASCOPCO	ATLAS COPCO	1249057042	FILTER,FLUID / EQUIPMENT NAME : TURBO EXPANDER COMPRESSOR / EQUIPMENT TYPE/MODEL: EC4 / SUB-ASSEMBLY : LUBRICATION AND SEAL SYSTEMS / MANUFACTURER : ATLASCOPCO / PART NUMBER : 1249057042
32622	FILTER,FLUID	FILTER,FLUID:	ATLASCOPCO	ATLAS COPCO	SSNP-GEN-MEC-VDR-016-013	FILTER,FLUID / EQUIPMENT NAME : TURBO EXPANDER COMPRESSOR / EQUIPMENT TYPE/MODEL: EC4 / SUB-ASSEMBLY : LUBRICATION AND SEAL SYSTEMS / MANUFACTURER : ATLASCOPCO / PART NUMBER : 1249057042
32624	FILTER ELEMENT,FLUID	FILTER ELEMENT:PN.1249065318	ATLASCOPCO	ATLAS COPCO	1249065318	FILTER ELEMENT,FLUID / TYPE OR USAGE : MIST ELIMINATOR / OUTSIDE DIAMETER : 132MM / LENGTH : 152MM / FILTERING MEDIA DESIGN : 3BF (MF-1) / MATERIAL : STAINLESS STEEL 304L / SPECIAL FEATURES : NO GRID / EQUIPMENT NAME : TURBO EXPANDER COMPRESSOR / EQUIPMENT TYPE/MODEL : EC4.0 / SUB-ASSEMBLY : LUBRICATION AND SEAL SYSTEMS / ADDITIONAL EQUIPMENT DATA: 17300RPM 377MPS 62BAR / MANUFACTURER : ATLAS COPCO / PART NUMBER : 1249065318
32624	FILTER ELEMENT,FLUID	FILTER ELEMENT:PN.1249065318	ATLASCOPCO	ATLAS COPCO	SSNP-GEN-MEC-VDR-016-013	FILTER ELEMENT,FLUID / TYPE OR USAGE : MIST ELIMINATOR / OUTSIDE DIAMETER : 132MM / LENGTH : 152MM / FILTERING MEDIA DESIGN : 3BF (MF-1) / MATERIAL : STAINLESS STEEL 304L / SPECIAL FEATURES : NO GRID / EQUIPMENT NAME : TURBO EXPANDER COMPRESSOR / EQUIPMENT TYPE/MODEL : EC4.0 / SUB-ASSEMBLY : LUBRICATION AND SEAL SYSTEMS / ADDITIONAL EQUIPMENT DATA: 17300RPM 377MPS 62BAR / MANUFACTURER : ATLAS COPCO / PART NUMBER : 1249065318
00530	MOTOR,ALTERNATING CURRENT	MOTOR,AC:	ABB	ASEA BROWN BOVERI		MOTOR,ALTERNATING CURRENT / EQUIPMENT NAME : TURBO EXPANDER COMPRESSOR / EQUIPMENT TYPE/MODEL: EC4 / SUB-ASSEMBLY : LUBRICATION AND SEAL SYSTEMS / MANUFACTURER : ATLASCOPCO
00530	MOTOR,ALTERNATING CURRENT	MOTOR,AC:	ATLASCOPCO	ATLAS COPCO	1249125653	MOTOR,ALTERNATING CURRENT / EQUIPMENT NAME : TURBO EXPANDER COMPRESSOR / EQUIPMENT TYPE/MODEL: EC4 / SUB-ASSEMBLY : LUBRICATION AND SEAL SYSTEMS / MANUFACTURER : ATLASCOPCO
00530	MOTOR,ALTERNATING CURRENT	MOTOR,AC:	ATLASCOPCO	ATLAS COPCO	SSNP-GEN-MEC-VDR-016-013	MOTOR,ALTERNATING CURRENT / EQUIPMENT NAME : TURBO EXPANDER COMPRESSOR / EQUIPMENT TYPE/MODEL: EC4 / SUB-ASSEMBLY : LUBRICATION AND SEAL SYSTEMS / MANUFACTURER : ATLASCOPCO
50992	PUMP,HYDRAULIC	PUMP,HYD:	ATLASCOPCO	ATLAS COPCO	1249125642	PUMP,HYDRAULIC / EQUIPMENT NAME : TURBO EXPANDER COMPRESSOR / EQUIPMENT TYPE/MODEL: EC4 / SUB-ASSEMBLY : LUBRICATION AND SEAL SYSTEMS / MANUFACTURER : ATLASCOPCO
50992	PUMP,HYDRAULIC	PUMP,HYD:	ATLASCOPCO	ATLAS COPCO	SSNP-GEN-MEC-VDR-016-013	PUMP,HYDRAULIC / EQUIPMENT NAME : TURBO EXPANDER COMPRESSOR / EQUIPMENT TYPE/MODEL: EC4 / SUB-ASSEMBLY : LUBRICATION AND SEAL SYSTEMS / MANUFACTURER : ATLASCOPCO
PS130	REGULATOR,PRESSURE	REGULATOR,PRESS:	ATLASCOPCO	ATLAS COPCO	1249044807	REGULATOR,PRESSURE
PS130	REGULATOR,PRESSURE	REGULATOR,PRESS:	ATLASCOPCO	ATLAS COPCO	SSNP-GEN-MEC-VDR-016-013	REGULATOR,PRESSURE
04200	STRAINER,SEDIMENT	STRAINER:	ATLASCOPCO	ATLAS COPCO	SSNP-GEN-MEC-VDR-016-013	STRAINER,SEDIMENT / EQUIPMENT NAME : TURBO EXPANDER COMPRESSOR / EQUIPMENT TYPE/MODEL: EC4 / SUB-ASSEMBLY : LUBRICATION AND SEAL SYSTEMS / MANUFACTURER : ATLASCOPCO / PART NUMBER : 1249051241
04200	STRAINER,SEDIMENT	STRAINER:	EATON	EATON-CUTLER HAMMER	1249051241	STRAINER,SEDIMENT / EQUIPMENT NAME : TURBO EXPANDER COMPRESSOR / EQUIPMENT TYPE/MODEL: EC4 / SUB-ASSEMBLY : LUBRICATION AND SEAL SYSTEMS / MANUFACTURER : ATLASCOPCO / PART NUMBER : 1249051241
04522	GASKET	GASKET:	ATLASCOPCO	ATLAS COPCO	1249088108	GASKET / TYPE OR USAGE : "Y" TYPE STRAINER / EQUIPMENT NAME : TURBO EXPANDER COMPRESSOR / EQUIPMENT TYPE/MODEL: EC4 / SUB-ASSEMBLY : LUBRICATION AND SEAL SYSTEMS / MANUFACTURER : ATLASCOPCO / PART NUMBER : 1249088108
04522	GASKET	GASKET:	ATLASCOPCO	ATLAS COPCO	SSNP-GEN-MEC-VDR-016-013	GASKET / TYPE OR USAGE : "Y" TYPE STRAINER / EQUIPMENT NAME : TURBO EXPANDER COMPRESSOR / EQUIPMENT TYPE/MODEL: EC4 / SUB-ASSEMBLY : LUBRICATION AND SEAL SYSTEMS / MANUFACTURER : ATLASCOPCO / PART NUMBER : 1249088108
40096	THERMOWELL	THERMOWELL:RF 1-1/2IN/600LB;254MM;SS316	ASHCROFT	ASHCROFT	15W1000HF260S-R600	THERMOWELL / TYPE : DRILLED BARSTOCK / PROCESS CONNECTION : RF 1-1/2IN/600LB/SS316 / INSTRUMENT CONNECTION: 1/2IN FEMALE NPT / INSERTION LENGTH : 254MM (U) / IMMERSION LENGTH : 305MM / BORE DIAMETER : 6.6MM / MATERIAL : STAINLESS STEEL 316 / MANUFACTURER : ASHCROFT / PART NUMBER : 15W1000HF260S-R600
40096	THERMOWELL	THERMOWELL:RF 1-1/2IN/600LB;254MM;SS316	ATLASCOPCO	ATLAS COPCO	1249044578	THERMOWELL / TYPE : DRILLED BARSTOCK / PROCESS CONNECTION : RF 1-1/2IN/600LB/SS316 / INSTRUMENT CONNECTION: 1/2IN FEMALE NPT / INSERTION LENGTH : 254MM (U) / IMMERSION LENGTH : 305MM / BORE DIAMETER : 6.6MM / MATERIAL : STAINLESS STEEL 316 / MANUFACTURER : ASHCROFT / PART NUMBER : 15W1000HF260S-R600
40096	THERMOWELL	THERMOWELL:RF 1-1/2IN/600LB;254MM;SS316	ATLASCOPCO	ATLAS COPCO	SSNP-GEN-MEC-VDR-016-013	THERMOWELL / TYPE : DRILLED BARSTOCK / PROCESS CONNECTION : RF 1-1/2IN/600LB/SS316 / INSTRUMENT CONNECTION: 1/2IN FEMALE NPT / INSERTION LENGTH : 254MM (U) / IMMERSION LENGTH : 305MM / BORE DIAMETER : 6.6MM / MATERIAL : STAINLESS STEEL 316 / MANUFACTURER : ASHCROFT / PART NUMBER : 15W1000HF260S-R600
40096	THERMOWELL	THERMOWELL:RF 1-1/2IN/300LB;330MM;SS316	ASHCROFT	ASHCROFT	15W1300HF260S-R300	THERMOWELL / TYPE : DRILLED BARSTOCK / SHANK STYLE : TAPERED / PROCESS CONNECTION : RF 1-1/2IN/300LB/SS316 / INSTRUMENT CONNECTION: 1/2IN FEMALE NPT / INSERTION LENGTH : 330MM (U) / IMMERSION LENGTH : 381MM / BORE DIAMETER : 6.6MM / MATERIAL : STAINLESS STEEL 316 / MANUFACTURER : ASHCROFT / PART NUMBER : 15W1300HF260S-R300
40096	THERMOWELL	THERMOWELL:RF 1-1/2IN/300LB;330MM;SS316	ATLASCOPCO	ATLAS COPCO	1249045130	THERMOWELL / TYPE : DRILLED BARSTOCK / SHANK STYLE : TAPERED / PROCESS CONNECTION : RF 1-1/2IN/300LB/SS316 / INSTRUMENT CONNECTION: 1/2IN FEMALE NPT / INSERTION LENGTH : 330MM (U) / IMMERSION LENGTH : 381MM / BORE DIAMETER : 6.6MM / MATERIAL : STAINLESS STEEL 316 / MANUFACTURER : ASHCROFT / PART NUMBER : 15W1300HF260S-R300
40096	THERMOWELL	THERMOWELL:RF 1-1/2IN/300LB;330MM;SS316	ATLASCOPCO	ATLAS COPCO	SSNP-GEN-MEC-VDR-016-013	THERMOWELL / TYPE : DRILLED BARSTOCK / SHANK STYLE : TAPERED / PROCESS CONNECTION : RF 1-1/2IN/300LB/SS316 / INSTRUMENT CONNECTION: 1/2IN FEMALE NPT / INSERTION LENGTH : 330MM (U) / IMMERSION LENGTH : 381MM / BORE DIAMETER : 6.6MM / MATERIAL : STAINLESS STEEL 316 / MANUFACTURER : ASHCROFT / PART NUMBER : 15W1300HF260S-R300
PS144	TRANSMITTER,LEVEL	TRANSMITTER,LEVEL:	ATLASCOPCO	ATLAS COPCO	1249125655	TRANSMITTER,LEVEL
PS144	TRANSMITTER,LEVEL	TRANSMITTER,LEVEL:	ATLASCOPCO	ATLAS COPCO	SSNP-GEN-MEC-VDR-016-013	TRANSMITTER,LEVEL
05488	VALVE,SAFETY RELIEF	VALVE,SFTY RLF:PN.1249055025	ATLASCOPCO	ATLAS COPCO	1249055025	VALVE,SAFETY RELIEF / SIZE : 1-1/2 X 1-1/2IN / INLET CONNECTION DATA : SOCKET WELD / OUTLET CONNECTION DATA : SOCKET WELD / PRESSURE SETTING : 1200PSIG / TEMPERATURE RATING : MAWP 1200PSIG AT -20/200DEG F / BODY MATERIAL : CARBON STEEL / NOZZLE MATERIAL : STAINLESS STEEL / GASKET AND PACKING DATA : NBR O-RING / MEDIA DESIGN : LUBE OIL / EQUIPMENT NAME : TURBO EXPANDER COMPRESSOR / EQUIPMENT TYPE/MODEL : EC4.0 / SUB-ASSEMBLY : LUBRICATION AND SEAL SYSTEMS / ADDITIONAL EQUIPMENT DATA: 17300RPM 377MPS 62BAR / MANUFACTURER : ATLAS COPCO / PART NUMBER : 1249055025
05488	VALVE,SAFETY RELIEF	VALVE,SFTY RLF:PN.1249055025	ATLASCOPCO	ATLAS COPCO	SSNP-GEN-MEC-VDR-016-013	VALVE,SAFETY RELIEF / SIZE : 1-1/2 X 1-1/2IN / INLET CONNECTION DATA : SOCKET WELD / OUTLET CONNECTION DATA : SOCKET WELD / PRESSURE SETTING : 1200PSIG / TEMPERATURE RATING : MAWP 1200PSIG AT -20/200DEG F / BODY MATERIAL : CARBON STEEL / NOZZLE MATERIAL : STAINLESS STEEL / GASKET AND PACKING DATA : NBR O-RING / MEDIA DESIGN : LUBE OIL / EQUIPMENT NAME : TURBO EXPANDER COMPRESSOR / EQUIPMENT TYPE/MODEL : EC4.0 / SUB-ASSEMBLY : LUBRICATION AND SEAL SYSTEMS / ADDITIONAL EQUIPMENT DATA: 17300RPM 377MPS 62BAR / MANUFACTURER : ATLAS COPCO / PART NUMBER : 1249055025
05488	VALVE,SAFETY RELIEF	VALVE,SFTY RLF:PN.1249055025	FULFLO	FULFLO INDUSTRIES LTD.	SVS-7067R-SS-Y	VALVE,SAFETY RELIEF / SIZE : 1-1/2 X 1-1/2IN / INLET CONNECTION DATA : SOCKET WELD / OUTLET CONNECTION DATA : SOCKET WELD / PRESSURE SETTING : 1200PSIG / TEMPERATURE RATING : MAWP 1200PSIG AT -20/200DEG F / BODY MATERIAL : CARBON STEEL / NOZZLE MATERIAL : STAINLESS STEEL / GASKET AND PACKING DATA : NBR O-RING / MEDIA DESIGN : LUBE OIL / EQUIPMENT NAME : TURBO EXPANDER COMPRESSOR / EQUIPMENT TYPE/MODEL : EC4.0 / SUB-ASSEMBLY : LUBRICATION AND SEAL SYSTEMS / ADDITIONAL EQUIPMENT DATA: 17300RPM 377MPS 62BAR / MANUFACTURER : ATLAS COPCO / PART NUMBER : 1249055025
F9025	SPRING,HELICAL	SPRING,HELICAL:PN.1249055159	ATLASCOPCO	ATLAS COPCO	1249055159	SPRING,HELICAL / TYPE OR USAGE : RELIEF VALVE / EQUIPMENT NAME : TURBO EXPANDER COMPRESSOR / EQUIPMENT TYPE/MODEL : EC4.0 / SUB-ASSEMBLY : LUBRICATION AND SEAL SYSTEMS / ADDITIONAL EQUIPMENT DATA: 17300RPM 377MPS 62BAR / MANUFACTURER : ATLAS COPCO / PART NUMBER : 1249055159
F9025	SPRING,HELICAL	SPRING,HELICAL:PN.1249055159	ATLASCOPCO	ATLAS COPCO	SSNP-GEN-MEC-VDR-016-013	SPRING,HELICAL / TYPE OR USAGE : RELIEF VALVE / EQUIPMENT NAME : TURBO EXPANDER COMPRESSOR / EQUIPMENT TYPE/MODEL : EC4.0 / SUB-ASSEMBLY : LUBRICATION AND SEAL SYSTEMS / ADDITIONAL EQUIPMENT DATA: 17300RPM 377MPS 62BAR / MANUFACTURER : ATLAS COPCO / PART NUMBER : 1249055159
05488	VALVE,SAFETY RELIEF	VALVE,SFTY RLF:PN.1249055108	ATLASCOPCO	ATLAS COPCO	1249055108	VALVE,SAFETY RELIEF / SIZE : 1-1/2 X 1-1/2IN / INLET CONNECTION DATA : SOCKET WELD / OUTLET CONNECTION DATA : SOCKET WELD / PRESSURE SETTING : 150 TO 350PSID / TEMPERATURE RATING : MAWP 1200PSIG AT 200DEG F / BODY MATERIAL : CARBON STEEL / DISK MATERIAL : STAINLESS STEEL PISTON / GASKET AND PACKING DATA : NBR O-RING / MEDIA DESIGN : LUBE OIL / EQUIPMENT NAME : TURBO EXPANDER COMPRESSOR / EQUIPMENT TYPE/MODEL : EC4.0 / SUB-ASSEMBLY : LUBRICATION AND SEAL SYSTEMS / ADDITIONAL EQUIPMENT DATA: 17300RPM 377MPS 62BAR / MANUFACTURER : ATLAS COPCO / PART NUMBER : 1249055108
05488	VALVE,SAFETY RELIEF	VALVE,SFTY RLF:PN.1249055108	ATLASCOPCO	ATLAS COPCO	SSNP-GEN-MEC-VDR-016-013	VALVE,SAFETY RELIEF / SIZE : 1-1/2 X 1-1/2IN / INLET CONNECTION DATA : SOCKET WELD / OUTLET CONNECTION DATA : SOCKET WELD / PRESSURE SETTING : 150 TO 350PSID / TEMPERATURE RATING : MAWP 1200PSIG AT 200DEG F / BODY MATERIAL : CARBON STEEL / DISK MATERIAL : STAINLESS STEEL PISTON / GASKET AND PACKING DATA : NBR O-RING / MEDIA DESIGN : LUBE OIL / EQUIPMENT NAME : TURBO EXPANDER COMPRESSOR / EQUIPMENT TYPE/MODEL : EC4.0 / SUB-ASSEMBLY : LUBRICATION AND SEAL SYSTEMS / ADDITIONAL EQUIPMENT DATA: 17300RPM 377MPS 62BAR / MANUFACTURER : ATLAS COPCO / PART NUMBER : 1249055108
05488	VALVE,SAFETY RELIEF	VALVE,SFTY RLF:PN.1249055108	FULFLO	FULFLO INDUSTRIES LTD.	SVS-7067R-SS-YS	VALVE,SAFETY RELIEF / SIZE : 1-1/2 X 1-1/2IN / INLET CONNECTION DATA : SOCKET WELD / OUTLET CONNECTION DATA : SOCKET WELD / PRESSURE SETTING : 150 TO 350PSID / TEMPERATURE RATING : MAWP 1200PSIG AT 200DEG F / BODY MATERIAL : CARBON STEEL / DISK MATERIAL : STAINLESS STEEL PISTON / GASKET AND PACKING DATA : NBR O-RING / MEDIA DESIGN : LUBE OIL / EQUIPMENT NAME : TURBO EXPANDER COMPRESSOR / EQUIPMENT TYPE/MODEL : EC4.0 / SUB-ASSEMBLY : LUBRICATION AND SEAL SYSTEMS / ADDITIONAL EQUIPMENT DATA: 17300RPM 377MPS 62BAR / MANUFACTURER : ATLAS COPCO / PART NUMBER : 1249055108
05492	VALVE,REGULATING,TEMPERATURE	VALVE,REGULATING,TEM:	ATLASCOPCO	ATLAS COPCO	1249125645	VALVE,REGULATING,TEMPERATURE
05492	VALVE,REGULATING,TEMPERATURE	VALVE,REGULATING,TEM:	ATLASCOPCO	ATLAS COPCO	SSNP-GEN-MEC-VDR-016-013	VALVE,REGULATING,TEMPERATURE
05488	VALVE,SAFETY RELIEF	VALVE,SFTY RLF:PN.1249125646	ATLASCOPCO	ATLAS COPCO	1249125646	VALVE,SAFETY RELIEF / SIZE : 1 X 2IN / INLET CONNECTION DATA : FLANGE RF ASME 300LB / OUTLET CONNECTION DATA : FLANGE RF ASME 150LB / PRESSURE SETTING : 20PSIG (1.4BARG/1.4KG/CM2) / TEMPERATURE RATING : MAWP 350PSIG AT -20/200DEG F / BODY MATERIAL : CARBON STEEL / TRIM MATERIAL : STAINLESS STEEL 316 / GASKET AND PACKING DATA : NON ASBESTOS / EQUIPMENT NAME : TURBO EXPANDER COMPRESSOR / EQUIPMENT TYPE/MODEL : EC4.0 / SUB-ASSEMBLY : LUBRICATION AND SEAL SYSTEMS / ADDITIONAL EQUIPMENT DATA: 17300RPM 377MPS 62BAR / MANUFACTURER : ATLAS COPCO / PART NUMBER : 1249125646
05488	VALVE,SAFETY RELIEF	VALVE,SFTY RLF:PN.1249125646	ATLASCOPCO	ATLAS COPCO	SSNP-GEN-MEC-VDR-016-013	VALVE,SAFETY RELIEF / SIZE : 1 X 2IN / INLET CONNECTION DATA : FLANGE RF ASME 300LB / OUTLET CONNECTION DATA : FLANGE RF ASME 150LB / PRESSURE SETTING : 20PSIG (1.4BARG/1.4KG/CM2) / TEMPERATURE RATING : MAWP 350PSIG AT -20/200DEG F / BODY MATERIAL : CARBON STEEL / TRIM MATERIAL : STAINLESS STEEL 316 / GASKET AND PACKING DATA : NON ASBESTOS / EQUIPMENT NAME : TURBO EXPANDER COMPRESSOR / EQUIPMENT TYPE/MODEL : EC4.0 / SUB-ASSEMBLY : LUBRICATION AND SEAL SYSTEMS / ADDITIONAL EQUIPMENT DATA: 17300RPM 377MPS 62BAR / MANUFACTURER : ATLAS COPCO / PART NUMBER : 1249125646
05482	VALVE,GATE	VALVE,GATE:1/2IN;800LB;SWXNPT;OSY;A105	ATLASCOPCO	ATLAS COPCO	1249054599	VALVE,GATE / VALVE SIZE : 1/2IN / PRESSURE RATING : 800LB / CONNECTION TYPE : SOCKET WELD X NPT / BONNET DESIGN : BOLTED BONNET / STEM DESIGN : OUTSIDE SCREW AND YOKE / BODY MATERIAL : FORGED STEEL ASTM A105 / STEM MATERIAL : 13%CR STEEL / DISK MATERIAL : 13%CR STEEL / SEAT MATERIAL : STEEL HARDFACED / PACKING AND SEAL MATERIAL: PTFE CHEVRON STYLE / TEMPERATURE RATING : MAWP 1800PSIG AT 200DEG F / OPERATION METHOD : HANDWHEEL
05482	VALVE,GATE	VALVE,GATE:1/2IN;800LB;SWXNPT;OSY;A105	ATLASCOPCO	ATLAS COPCO	SSNP-GEN-MEC-VDR-016-013	VALVE,GATE / VALVE SIZE : 1/2IN / PRESSURE RATING : 800LB / CONNECTION TYPE : SOCKET WELD X NPT / BONNET DESIGN : BOLTED BONNET / STEM DESIGN : OUTSIDE SCREW AND YOKE / BODY MATERIAL : FORGED STEEL ASTM A105 / STEM MATERIAL : 13%CR STEEL / DISK MATERIAL : 13%CR STEEL / SEAT MATERIAL : STEEL HARDFACED / PACKING AND SEAL MATERIAL: PTFE CHEVRON STYLE / TEMPERATURE RATING : MAWP 1800PSIG AT 200DEG F / OPERATION METHOD : HANDWHEEL
05482	VALVE,GATE	VALVE,GATE:1/2IN;800LB;SWXNPT;OSY;A105	BONNEY	BONNEY FORGE	1/2-HL-11-SW/T	VALVE,GATE / VALVE SIZE : 1/2IN / PRESSURE RATING : 800LB / CONNECTION TYPE : SOCKET WELD X NPT / BONNET DESIGN : BOLTED BONNET / STEM DESIGN : OUTSIDE SCREW AND YOKE / BODY MATERIAL : FORGED STEEL ASTM A105 / STEM MATERIAL : 13%CR STEEL / DISK MATERIAL : 13%CR STEEL / SEAT MATERIAL : STEEL HARDFACED / PACKING AND SEAL MATERIAL: PTFE CHEVRON STYLE / TEMPERATURE RATING : MAWP 1800PSIG AT 200DEG F / OPERATION METHOD : HANDWHEEL
05482	VALVE,GATE	VALVE,GATE:1/2IN;800LB;SWXNPT;OSY;A105	VOGT	VOGT VALVES	TSW12111-T-1/2IN	VALVE,GATE / VALVE SIZE : 1/2IN / PRESSURE RATING : 800LB / CONNECTION TYPE : SOCKET WELD X NPT / BONNET DESIGN : BOLTED BONNET / STEM DESIGN : OUTSIDE SCREW AND YOKE / BODY MATERIAL : FORGED STEEL ASTM A105 / STEM MATERIAL : 13%CR STEEL / DISK MATERIAL : 13%CR STEEL / SEAT MATERIAL : STEEL HARDFACED / PACKING AND SEAL MATERIAL: PTFE CHEVRON STYLE / TEMPERATURE RATING : MAWP 1800PSIG AT 200DEG F / OPERATION METHOD : HANDWHEEL
05482	VALVE,GATE	VALVE,GATE:1/2IN;800LB;SW;BB;OSY;A105	ATLASCOPCO	ATLAS COPCO	1249054606	VALVE,GATE / VALVE SIZE : 1/2IN / PRESSURE RATING : 800LB / CONNECTION TYPE : SOCKET WELD / BONNET DESIGN : BOLTED BONNET / STEM DESIGN : OUTSIDE SCREW AND YOKE / BODY MATERIAL : FORGED STEEL ASTM A105 / STEM MATERIAL : 13%CR STEEL / DISK MATERIAL : 13%CR STEEL / SEAT MATERIAL : STEEL HARDFACED / PACKING AND SEAL MATERIAL: PTFE CHEVRON STYLE / TEMPERATURE RATING : MAWP 1800PSIG AT 200DEG F / OPERATION METHOD : HANDWHEEL
05482	VALVE,GATE	VALVE,GATE:1/2IN;800LB;SW;BB;OSY;A105	ATLASCOPCO	ATLAS COPCO	SSNP-GEN-MEC-VDR-016-013	VALVE,GATE / VALVE SIZE : 1/2IN / PRESSURE RATING : 800LB / CONNECTION TYPE : SOCKET WELD / BONNET DESIGN : BOLTED BONNET / STEM DESIGN : OUTSIDE SCREW AND YOKE / BODY MATERIAL : FORGED STEEL ASTM A105 / STEM MATERIAL : 13%CR STEEL / DISK MATERIAL : 13%CR STEEL / SEAT MATERIAL : STEEL HARDFACED / PACKING AND SEAL MATERIAL: PTFE CHEVRON STYLE / TEMPERATURE RATING : MAWP 1800PSIG AT 200DEG F / OPERATION METHOD : HANDWHEEL
05482	VALVE,GATE	VALVE,GATE:1/2IN;800LB;SW;BB;OSY;A105	BONNEY	BONNEY FORGE	3/4-HL-11-SW	VALVE,GATE / VALVE SIZE : 1/2IN / PRESSURE RATING : 800LB / CONNECTION TYPE : SOCKET WELD / BONNET DESIGN : BOLTED BONNET / STEM DESIGN : OUTSIDE SCREW AND YOKE / BODY MATERIAL : FORGED STEEL ASTM A105 / STEM MATERIAL : 13%CR STEEL / DISK MATERIAL : 13%CR STEEL / SEAT MATERIAL : STEEL HARDFACED / PACKING AND SEAL MATERIAL: PTFE CHEVRON STYLE / TEMPERATURE RATING : MAWP 1800PSIG AT 200DEG F / OPERATION METHOD : HANDWHEEL
05482	VALVE,GATE	VALVE,GATE:1/2IN;800LB;SW;BB;OSY;A105	VOGT	VOGT VALVES	SW12111-T-3/4IN	VALVE,GATE / VALVE SIZE : 1/2IN / PRESSURE RATING : 800LB / CONNECTION TYPE : SOCKET WELD / BONNET DESIGN : BOLTED BONNET / STEM DESIGN : OUTSIDE SCREW AND YOKE / BODY MATERIAL : FORGED STEEL ASTM A105 / STEM MATERIAL : 13%CR STEEL / DISK MATERIAL : 13%CR STEEL / SEAT MATERIAL : STEEL HARDFACED / PACKING AND SEAL MATERIAL: PTFE CHEVRON STYLE / TEMPERATURE RATING : MAWP 1800PSIG AT 200DEG F / OPERATION METHOD : HANDWHEEL
05482	VALVE,GATE	VALVE,GATE:1/2IN;800LB;SWXFNPT;OSY;A105	ATLASCOPCO	ATLAS COPCO	1249054610	VALVE,GATE / VALVE SIZE : 1/2IN / PRESSURE RATING : 800LB / CONNECTION TYPE : SOCKET WELD X FNPT / BONNET DESIGN : BOLTED BONNET / STEM DESIGN : OUTSIDE SCREW AND YOKE / BODY MATERIAL : FORGED STEEL ASTM A105 / STEM MATERIAL : 13%CR STEEL / DISK MATERIAL : 13%CR STEEL / SEAT MATERIAL : STEEL HARDFACED / PACKING AND SEAL MATERIAL: PTFE CHEVRON STYLE / TEMPERATURE RATING : MAWP 1800PSIG AT 200DEG F / OPERATION METHOD : HANDWHEEL
05482	VALVE,GATE	VALVE,GATE:1/2IN;800LB;SWXFNPT;OSY;A105	ATLASCOPCO	ATLAS COPCO	SSNP-GEN-MEC-VDR-016-013	VALVE,GATE / VALVE SIZE : 1/2IN / PRESSURE RATING : 800LB / CONNECTION TYPE : SOCKET WELD X FNPT / BONNET DESIGN : BOLTED BONNET / STEM DESIGN : OUTSIDE SCREW AND YOKE / BODY MATERIAL : FORGED STEEL ASTM A105 / STEM MATERIAL : 13%CR STEEL / DISK MATERIAL : 13%CR STEEL / SEAT MATERIAL : STEEL HARDFACED / PACKING AND SEAL MATERIAL: PTFE CHEVRON STYLE / TEMPERATURE RATING : MAWP 1800PSIG AT 200DEG F / OPERATION METHOD : HANDWHEEL
05482	VALVE,GATE	VALVE,GATE:1/2IN;800LB;SWXFNPT;OSY;A105	BONNEY	BONNEY FORGE	3/4-HL-11-SW/T	VALVE,GATE / VALVE SIZE : 1/2IN / PRESSURE RATING : 800LB / CONNECTION TYPE : SOCKET WELD X FNPT / BONNET DESIGN : BOLTED BONNET / STEM DESIGN : OUTSIDE SCREW AND YOKE / BODY MATERIAL : FORGED STEEL ASTM A105 / STEM MATERIAL : 13%CR STEEL / DISK MATERIAL : 13%CR STEEL / SEAT MATERIAL : STEEL HARDFACED / PACKING AND SEAL MATERIAL: PTFE CHEVRON STYLE / TEMPERATURE RATING : MAWP 1800PSIG AT 200DEG F / OPERATION METHOD : HANDWHEEL
05482	VALVE,GATE	VALVE,GATE:1/2IN;800LB;SWXFNPT;OSY;A105	VOGT	VOGT VALVES	TSW12111-T-3/4IN	VALVE,GATE / VALVE SIZE : 1/2IN / PRESSURE RATING : 800LB / CONNECTION TYPE : SOCKET WELD X FNPT / BONNET DESIGN : BOLTED BONNET / STEM DESIGN : OUTSIDE SCREW AND YOKE / BODY MATERIAL : FORGED STEEL ASTM A105 / STEM MATERIAL : 13%CR STEEL / DISK MATERIAL : 13%CR STEEL / SEAT MATERIAL : STEEL HARDFACED / PACKING AND SEAL MATERIAL: PTFE CHEVRON STYLE / TEMPERATURE RATING : MAWP 1800PSIG AT 200DEG F / OPERATION METHOD : HANDWHEEL
05482	VALVE,GATE	VALVE,GATE:3/4IN;800LB;SW;BB;OSY;F316L	ATLASCOPCO	ATLAS COPCO	1249054728	VALVE,GATE / VALVE SIZE : 3/4IN / PRESSURE RATING : 800LB / CONNECTION TYPE : SOCKET WELD / BONNET DESIGN : BOLTED BONNET / STEM DESIGN : OUTSIDE SCREW AND YOKE / BODY MATERIAL : FORGED STEEL ASTM A182-F316L / STEM MATERIAL : STAINLESS STEEL 316L / DISK MATERIAL : STAINLESS STEEL 316L / SEAT MATERIAL : STAINLESS STEEL 316L / PACKING AND SEAL MATERIAL: PTFE CHEVRON STYLE / TEMPERATURE RATING : MAWP 1350PSIG AT 200DEG F / OPERATION METHOD : HANDWHEEL / SPECIAL FEATURES : CRYOGENIC
05482	VALVE,GATE	VALVE,GATE:3/4IN;800LB;SW;BB;OSY;F316L	ATLASCOPCO	ATLAS COPCO	SSNP-GEN-MEC-VDR-016-013	VALVE,GATE / VALVE SIZE : 3/4IN / PRESSURE RATING : 800LB / CONNECTION TYPE : SOCKET WELD / BONNET DESIGN : BOLTED BONNET / STEM DESIGN : OUTSIDE SCREW AND YOKE / BODY MATERIAL : FORGED STEEL ASTM A182-F316L / STEM MATERIAL : STAINLESS STEEL 316L / DISK MATERIAL : STAINLESS STEEL 316L / SEAT MATERIAL : STAINLESS STEEL 316L / PACKING AND SEAL MATERIAL: PTFE CHEVRON STYLE / TEMPERATURE RATING : MAWP 1350PSIG AT 200DEG F / OPERATION METHOD : HANDWHEEL / SPECIAL FEATURES : CRYOGENIC
05482	VALVE,GATE	VALVE,GATE:3/4IN;800LB;SW;BB;OSY;F316L	BONNEY	BONNEY FORGE	3/4-CL-18L-SW	VALVE,GATE / VALVE SIZE : 3/4IN / PRESSURE RATING : 800LB / CONNECTION TYPE : SOCKET WELD / BONNET DESIGN : BOLTED BONNET / STEM DESIGN : OUTSIDE SCREW AND YOKE / BODY MATERIAL : FORGED STEEL ASTM A182-F316L / STEM MATERIAL : STAINLESS STEEL 316L / DISK MATERIAL : STAINLESS STEEL 316L / SEAT MATERIAL : STAINLESS STEEL 316L / PACKING AND SEAL MATERIAL: PTFE CHEVRON STYLE / TEMPERATURE RATING : MAWP 1350PSIG AT 200DEG F / OPERATION METHOD : HANDWHEEL / SPECIAL FEATURES : CRYOGENIC
05482	VALVE,GATE	VALVE,GATE:3/4IN;800LB;SW;BB;OSY;F316L	VOGT	VOGT VALVES	SW12401-C-T-3/4IN	VALVE,GATE / VALVE SIZE : 3/4IN / PRESSURE RATING : 800LB / CONNECTION TYPE : SOCKET WELD / BONNET DESIGN : BOLTED BONNET / STEM DESIGN : OUTSIDE SCREW AND YOKE / BODY MATERIAL : FORGED STEEL ASTM A182-F316L / STEM MATERIAL : STAINLESS STEEL 316L / DISK MATERIAL : STAINLESS STEEL 316L / SEAT MATERIAL : STAINLESS STEEL 316L / PACKING AND SEAL MATERIAL: PTFE CHEVRON STYLE / TEMPERATURE RATING : MAWP 1350PSIG AT 200DEG F / OPERATION METHOD : HANDWHEEL / SPECIAL FEATURES : CRYOGENIC
05482	VALVE,GATE	VALVE,GATE:3/4IN;800LB;SWXFNPT;OSY;F316L	ATLASCOPCO	ATLAS COPCO	1249054733	VALVE,GATE / VALVE SIZE : 3/4IN / PRESSURE RATING : 800LB / CONNECTION TYPE : SOCKET WELD X FNPT / BONNET DESIGN : BOLTED BONNET / STEM DESIGN : OUTSIDE SCREW AND YOKE / BODY MATERIAL : FORGED STEEL ASTM A182-F316L / STEM MATERIAL : STAINLESS STEEL 316L / DISK MATERIAL : STAINLESS STEEL 316L / SEAT MATERIAL : STAINLESS STEEL 316L / PACKING AND SEAL MATERIAL: PTFE CHEVRON STYLE / TEMPERATURE RATING : MAWP 1350PSIG AT 200DEG F / OPERATION METHOD : HANDWHEEL / SPECIAL FEATURES : CRYOGENIC
05482	VALVE,GATE	VALVE,GATE:3/4IN;800LB;SWXFNPT;OSY;F316L	ATLASCOPCO	ATLAS COPCO	SSNP-GEN-MEC-VDR-016-013	VALVE,GATE / VALVE SIZE : 3/4IN / PRESSURE RATING : 800LB / CONNECTION TYPE : SOCKET WELD X FNPT / BONNET DESIGN : BOLTED BONNET / STEM DESIGN : OUTSIDE SCREW AND YOKE / BODY MATERIAL : FORGED STEEL ASTM A182-F316L / STEM MATERIAL : STAINLESS STEEL 316L / DISK MATERIAL : STAINLESS STEEL 316L / SEAT MATERIAL : STAINLESS STEEL 316L / PACKING AND SEAL MATERIAL: PTFE CHEVRON STYLE / TEMPERATURE RATING : MAWP 1350PSIG AT 200DEG F / OPERATION METHOD : HANDWHEEL / SPECIAL FEATURES : CRYOGENIC
05482	VALVE,GATE	VALVE,GATE:3/4IN;800LB;SWXFNPT;OSY;F316L	BONNEY	BONNEY FORGE	3/4-CL-18L-SW/T	VALVE,GATE / VALVE SIZE : 3/4IN / PRESSURE RATING : 800LB / CONNECTION TYPE : SOCKET WELD X FNPT / BONNET DESIGN : BOLTED BONNET / STEM DESIGN : OUTSIDE SCREW AND YOKE / BODY MATERIAL : FORGED STEEL ASTM A182-F316L / STEM MATERIAL : STAINLESS STEEL 316L / DISK MATERIAL : STAINLESS STEEL 316L / SEAT MATERIAL : STAINLESS STEEL 316L / PACKING AND SEAL MATERIAL: PTFE CHEVRON STYLE / TEMPERATURE RATING : MAWP 1350PSIG AT 200DEG F / OPERATION METHOD : HANDWHEEL / SPECIAL FEATURES : CRYOGENIC
05482	VALVE,GATE	VALVE,GATE:3/4IN;800LB;SWXFNPT;OSY;F316L	VOGT	VOGT VALVES	TSW12401-C-T-3/4IN	VALVE,GATE / VALVE SIZE : 3/4IN / PRESSURE RATING : 800LB / CONNECTION TYPE : SOCKET WELD X FNPT / BONNET DESIGN : BOLTED BONNET / STEM DESIGN : OUTSIDE SCREW AND YOKE / BODY MATERIAL : FORGED STEEL ASTM A182-F316L / STEM MATERIAL : STAINLESS STEEL 316L / DISK MATERIAL : STAINLESS STEEL 316L / SEAT MATERIAL : STAINLESS STEEL 316L / PACKING AND SEAL MATERIAL: PTFE CHEVRON STYLE / TEMPERATURE RATING : MAWP 1350PSIG AT 200DEG F / OPERATION METHOD : HANDWHEEL / SPECIAL FEATURES : CRYOGENIC
05482	VALVE,GATE	VALVE,GATE:1IN;800LB;SW;BB;OSY;A105	ATLASCOPCO	ATLAS COPCO	1249054618	VALVE,GATE / VALVE SIZE : 1IN / PRESSURE RATING : 800LB / CONNECTION TYPE : SOCKET WELD / BONNET DESIGN : BOLTED BONNET / STEM DESIGN : OUTSIDE SCREW AND YOKE / BODY MATERIAL : FORGED STEEL ASTM A105 / STEM MATERIAL : 13%CR STEEL / DISK MATERIAL : 13%CR STEEL / SEAT MATERIAL : STEEL HARDFACED / PACKING AND SEAL MATERIAL: PTFE CHEVRON STYLE / TEMPERATURE RATING : MAWP 1800PSIG AT 200DEG F / OPERATION METHOD : HANDWHEEL
05482	VALVE,GATE	VALVE,GATE:1IN;800LB;SW;BB;OSY;A105	ATLASCOPCO	ATLAS COPCO	SSNP-GEN-MEC-VDR-016-013	VALVE,GATE / VALVE SIZE : 1IN / PRESSURE RATING : 800LB / CONNECTION TYPE : SOCKET WELD / BONNET DESIGN : BOLTED BONNET / STEM DESIGN : OUTSIDE SCREW AND YOKE / BODY MATERIAL : FORGED STEEL ASTM A105 / STEM MATERIAL : 13%CR STEEL / DISK MATERIAL : 13%CR STEEL / SEAT MATERIAL : STEEL HARDFACED / PACKING AND SEAL MATERIAL: PTFE CHEVRON STYLE / TEMPERATURE RATING : MAWP 1800PSIG AT 200DEG F / OPERATION METHOD : HANDWHEEL
05482	VALVE,GATE	VALVE,GATE:1IN;800LB;SW;BB;OSY;A105	BONNEY	BONNEY FORGE	1-HL-11-SW	VALVE,GATE / VALVE SIZE : 1IN / PRESSURE RATING : 800LB / CONNECTION TYPE : SOCKET WELD / BONNET DESIGN : BOLTED BONNET / STEM DESIGN : OUTSIDE SCREW AND YOKE / BODY MATERIAL : FORGED STEEL ASTM A105 / STEM MATERIAL : 13%CR STEEL / DISK MATERIAL : 13%CR STEEL / SEAT MATERIAL : STEEL HARDFACED / PACKING AND SEAL MATERIAL: PTFE CHEVRON STYLE / TEMPERATURE RATING : MAWP 1800PSIG AT 200DEG F / OPERATION METHOD : HANDWHEEL
05482	VALVE,GATE	VALVE,GATE:1IN;800LB;SW;BB;OSY;A105	VOGT	VOGT VALVES	SW12111-T-1IN	VALVE,GATE / VALVE SIZE : 1IN / PRESSURE RATING : 800LB / CONNECTION TYPE : SOCKET WELD / BONNET DESIGN : BOLTED BONNET / STEM DESIGN : OUTSIDE SCREW AND YOKE / BODY MATERIAL : FORGED STEEL ASTM A105 / STEM MATERIAL : 13%CR STEEL / DISK MATERIAL : 13%CR STEEL / SEAT MATERIAL : STEEL HARDFACED / PACKING AND SEAL MATERIAL: PTFE CHEVRON STYLE / TEMPERATURE RATING : MAWP 1800PSIG AT 200DEG F / OPERATION METHOD : HANDWHEEL
05482	VALVE,GATE	VALVE,GATE:1IN;800LB;SWXFNPT;BB;OSY;A105	ATLASCOPCO	ATLAS COPCO	1249054626	VALVE,GATE / VALVE SIZE : 1IN / PRESSURE RATING : 800LB / CONNECTION TYPE : SOCKET WELD X FNPT / BONNET DESIGN : BOLTED BONNET / STEM DESIGN : OUTSIDE SCREW AND YOKE / BODY MATERIAL : FORGED STEEL ASTM A105 / STEM MATERIAL : 13%CR STEEL / DISK MATERIAL : 13%CR STEEL / SEAT MATERIAL : STEEL HARDFACED / PACKING AND SEAL MATERIAL: PTFE CHEVRON STYLE / TEMPERATURE RATING : MAWP 1800PSIG AT 200DEG F / OPERATION METHOD : HANDWHEEL
05482	VALVE,GATE	VALVE,GATE:1IN;800LB;SWXFNPT;BB;OSY;A105	ATLASCOPCO	ATLAS COPCO	SSNP-GEN-MEC-VDR-016-013	VALVE,GATE / VALVE SIZE : 1IN / PRESSURE RATING : 800LB / CONNECTION TYPE : SOCKET WELD X FNPT / BONNET DESIGN : BOLTED BONNET / STEM DESIGN : OUTSIDE SCREW AND YOKE / BODY MATERIAL : FORGED STEEL ASTM A105 / STEM MATERIAL : 13%CR STEEL / DISK MATERIAL : 13%CR STEEL / SEAT MATERIAL : STEEL HARDFACED / PACKING AND SEAL MATERIAL: PTFE CHEVRON STYLE / TEMPERATURE RATING : MAWP 1800PSIG AT 200DEG F / OPERATION METHOD : HANDWHEEL
05482	VALVE,GATE	VALVE,GATE:1IN;800LB;SWXFNPT;BB;OSY;A105	BONNEY	BONNEY FORGE	1-HL-11-SW/T	VALVE,GATE / VALVE SIZE : 1IN / PRESSURE RATING : 800LB / CONNECTION TYPE : SOCKET WELD X FNPT / BONNET DESIGN : BOLTED BONNET / STEM DESIGN : OUTSIDE SCREW AND YOKE / BODY MATERIAL : FORGED STEEL ASTM A105 / STEM MATERIAL : 13%CR STEEL / DISK MATERIAL : 13%CR STEEL / SEAT MATERIAL : STEEL HARDFACED / PACKING AND SEAL MATERIAL: PTFE CHEVRON STYLE / TEMPERATURE RATING : MAWP 1800PSIG AT 200DEG F / OPERATION METHOD : HANDWHEEL
05482	VALVE,GATE	VALVE,GATE:1IN;800LB;SWXFNPT;BB;OSY;A105	VOGT	VOGT VALVES	TSW12111-T-1IN	VALVE,GATE / VALVE SIZE : 1IN / PRESSURE RATING : 800LB / CONNECTION TYPE : SOCKET WELD X FNPT / BONNET DESIGN : BOLTED BONNET / STEM DESIGN : OUTSIDE SCREW AND YOKE / BODY MATERIAL : FORGED STEEL ASTM A105 / STEM MATERIAL : 13%CR STEEL / DISK MATERIAL : 13%CR STEEL / SEAT MATERIAL : STEEL HARDFACED / PACKING AND SEAL MATERIAL: PTFE CHEVRON STYLE / TEMPERATURE RATING : MAWP 1800PSIG AT 200DEG F / OPERATION METHOD : HANDWHEEL
05482	VALVE,GATE	VALVE,GATE:1-1/2IN;800LB;SW;BB;OSY;A105	ATLASCOPCO	ATLAS COPCO	1249054584	VALVE,GATE / VALVE SIZE : 1-1/2IN / PRESSURE RATING : 800LB / CONNECTION TYPE : SOCKET WELD / BONNET DESIGN : BOLTED BONNET / STEM DESIGN : OUTSIDE SCREW AND YOKE / BODY MATERIAL : FORGED STEEL ASTM A105 / STEM MATERIAL : 13%CR STEEL / DISK MATERIAL : 13%CR STEEL / SEAT MATERIAL : STEEL HARDFACED / PACKING AND SEAL MATERIAL: PTFE CHEVRON STYLE / TEMPERATURE RATING : MAWP 1800PSIG AT 200DEG F / OPERATION METHOD : HANDWHEEL
05482	VALVE,GATE	VALVE,GATE:1-1/2IN;800LB;SW;BB;OSY;A105	ATLASCOPCO	ATLAS COPCO	SSNP-GEN-MEC-VDR-016-013	VALVE,GATE / VALVE SIZE : 1-1/2IN / PRESSURE RATING : 800LB / CONNECTION TYPE : SOCKET WELD / BONNET DESIGN : BOLTED BONNET / STEM DESIGN : OUTSIDE SCREW AND YOKE / BODY MATERIAL : FORGED STEEL ASTM A105 / STEM MATERIAL : 13%CR STEEL / DISK MATERIAL : 13%CR STEEL / SEAT MATERIAL : STEEL HARDFACED / PACKING AND SEAL MATERIAL: PTFE CHEVRON STYLE / TEMPERATURE RATING : MAWP 1800PSIG AT 200DEG F / OPERATION METHOD : HANDWHEEL
05482	VALVE,GATE	VALVE,GATE:1-1/2IN;800LB;SW;BB;OSY;A105	BONNEY	BONNEY FORGE	1-1/2-H-11-SW	VALVE,GATE / VALVE SIZE : 1-1/2IN / PRESSURE RATING : 800LB / CONNECTION TYPE : SOCKET WELD / BONNET DESIGN : BOLTED BONNET / STEM DESIGN : OUTSIDE SCREW AND YOKE / BODY MATERIAL : FORGED STEEL ASTM A105 / STEM MATERIAL : 13%CR STEEL / DISK MATERIAL : 13%CR STEEL / SEAT MATERIAL : STEEL HARDFACED / PACKING AND SEAL MATERIAL: PTFE CHEVRON STYLE / TEMPERATURE RATING : MAWP 1800PSIG AT 200DEG F / OPERATION METHOD : HANDWHEEL
05482	VALVE,GATE	VALVE,GATE:1-1/2IN;800LB;SW;BB;OSY;A105	VOGT	VOGT VALVES	SW13111-T-1-1/2IN	VALVE,GATE / VALVE SIZE : 1-1/2IN / PRESSURE RATING : 800LB / CONNECTION TYPE : SOCKET WELD / BONNET DESIGN : BOLTED BONNET / STEM DESIGN : OUTSIDE SCREW AND YOKE / BODY MATERIAL : FORGED STEEL ASTM A105 / STEM MATERIAL : 13%CR STEEL / DISK MATERIAL : 13%CR STEEL / SEAT MATERIAL : STEEL HARDFACED / PACKING AND SEAL MATERIAL: PTFE CHEVRON STYLE / TEMPERATURE RATING : MAWP 1800PSIG AT 200DEG F / OPERATION METHOD : HANDWHEEL
05482	VALVE,GATE	VALVE,GATE:2IN;800LB;SW;BB;OSY;A105	ATLASCOPCO	ATLAS COPCO	1249054641	VALVE,GATE / VALVE SIZE : 2IN / PRESSURE RATING : 800LB / CONNECTION TYPE : SOCKET WELD / BONNET DESIGN : BOLTED BONNET / STEM DESIGN : OUTSIDE SCREW AND YOKE / BODY MATERIAL : FORGED STEEL ASTM A105 / STEM MATERIAL : 13%CR STEEL / DISK MATERIAL : 13%CR STEEL / SEAT MATERIAL : STEEL HARDFACED / PACKING AND SEAL MATERIAL: PTFE CHEVRON STYLE / TEMPERATURE RATING : MAWP 1800PSIG AT 200DEG F / OPERATION METHOD : HANDWHEEL
05482	VALVE,GATE	VALVE,GATE:2IN;800LB;SW;BB;OSY;A105	ATLASCOPCO	ATLAS COPCO	SSNP-GEN-MEC-VDR-016-013	VALVE,GATE / VALVE SIZE : 2IN / PRESSURE RATING : 800LB / CONNECTION TYPE : SOCKET WELD / BONNET DESIGN : BOLTED BONNET / STEM DESIGN : OUTSIDE SCREW AND YOKE / BODY MATERIAL : FORGED STEEL ASTM A105 / STEM MATERIAL : 13%CR STEEL / DISK MATERIAL : 13%CR STEEL / SEAT MATERIAL : STEEL HARDFACED / PACKING AND SEAL MATERIAL: PTFE CHEVRON STYLE / TEMPERATURE RATING : MAWP 1800PSIG AT 200DEG F / OPERATION METHOD : HANDWHEEL
05482	VALVE,GATE	VALVE,GATE:2IN;800LB;SW;BB;OSY;A105	VOGT	VOGT VALVES	SW12111-T-2IN	VALVE,GATE / VALVE SIZE : 2IN / PRESSURE RATING : 800LB / CONNECTION TYPE : SOCKET WELD / BONNET DESIGN : BOLTED BONNET / STEM DESIGN : OUTSIDE SCREW AND YOKE / BODY MATERIAL : FORGED STEEL ASTM A105 / STEM MATERIAL : 13%CR STEEL / DISK MATERIAL : 13%CR STEEL / SEAT MATERIAL : STEEL HARDFACED / PACKING AND SEAL MATERIAL: PTFE CHEVRON STYLE / TEMPERATURE RATING : MAWP 1800PSIG AT 200DEG F / OPERATION METHOD : HANDWHEEL
05485	VALVE,GLOBE	VALVE,GLOBE:3/4IN;800LB;SW;BB;OSY;A105	ATLASCOPCO	ATLAS COPCO	1249054909	VALVE,GLOBE / VALVE SIZE : 3/4IN / PRESSURE RATING : 800LB / CONNECTION TYPE : SOCKET WELD / BONNET DESIGN : BOLTED BONNET / STEM DESIGN : OUTSIDE SCREW AND YOKE / BODY MATERIAL : FORGED STEEL ASTM A105 / STEM MATERIAL : 13%CR STEEL / DISK MATERIAL : 13%CR STEEL / SEAT MATERIAL : STEEL HARDFACED / PACKING AND SEAL MATERIAL: PTFE CHEVRON STYLE / OPERATION METHOD : HANDWHEEL / TEMPERATURE RATING : MAWP 1800PSIG AT 200DEG F
05485	VALVE,GLOBE	VALVE,GLOBE:3/4IN;800LB;SW;BB;OSY;A105	ATLASCOPCO	ATLAS COPCO	SSNP-GEN-MEC-VDR-016-013	VALVE,GLOBE / VALVE SIZE : 3/4IN / PRESSURE RATING : 800LB / CONNECTION TYPE : SOCKET WELD / BONNET DESIGN : BOLTED BONNET / STEM DESIGN : OUTSIDE SCREW AND YOKE / BODY MATERIAL : FORGED STEEL ASTM A105 / STEM MATERIAL : 13%CR STEEL / DISK MATERIAL : 13%CR STEEL / SEAT MATERIAL : STEEL HARDFACED / PACKING AND SEAL MATERIAL: PTFE CHEVRON STYLE / OPERATION METHOD : HANDWHEEL / TEMPERATURE RATING : MAWP 1800PSIG AT 200DEG F
05485	VALVE,GLOBE	VALVE,GLOBE:3/4IN;800LB;SW;BB;OSY;A105	BONNEY	BONNEY FORGE	3/4-HL-31-SW	VALVE,GLOBE / VALVE SIZE : 3/4IN / PRESSURE RATING : 800LB / CONNECTION TYPE : SOCKET WELD / BONNET DESIGN : BOLTED BONNET / STEM DESIGN : OUTSIDE SCREW AND YOKE / BODY MATERIAL : FORGED STEEL ASTM A105 / STEM MATERIAL : 13%CR STEEL / DISK MATERIAL : 13%CR STEEL / SEAT MATERIAL : STEEL HARDFACED / PACKING AND SEAL MATERIAL: PTFE CHEVRON STYLE / OPERATION METHOD : HANDWHEEL / TEMPERATURE RATING : MAWP 1800PSIG AT 200DEG F
05485	VALVE,GLOBE	VALVE,GLOBE:3/4IN;800LB;SW;BB;OSY;A105	VOGT	VOGT VALVES	SW12141-T-3/4IN	VALVE,GLOBE / VALVE SIZE : 3/4IN / PRESSURE RATING : 800LB / CONNECTION TYPE : SOCKET WELD / BONNET DESIGN : BOLTED BONNET / STEM DESIGN : OUTSIDE SCREW AND YOKE / BODY MATERIAL : FORGED STEEL ASTM A105 / STEM MATERIAL : 13%CR STEEL / DISK MATERIAL : 13%CR STEEL / SEAT MATERIAL : STEEL HARDFACED / PACKING AND SEAL MATERIAL: PTFE CHEVRON STYLE / OPERATION METHOD : HANDWHEEL / TEMPERATURE RATING : MAWP 1800PSIG AT 200DEG F
05485	VALVE,GLOBE	VALVE,GLOBE:1IN;800LB;SW;BB;OSY;A105	ATLASCOPCO	ATLAS COPCO	1249054924	VALVE,GLOBE / VALVE SIZE : 1IN / PRESSURE RATING : 800LB / CONNECTION TYPE : SOCKET WELD / BONNET DESIGN : BOLTED BONNET / STEM DESIGN : OUTSIDE SCREW AND YOKE / BODY MATERIAL : FORGED STEEL ASTM A105 / STEM MATERIAL : 13%CR STEEL / DISK MATERIAL : 13%CR STEEL / SEAT MATERIAL : STEEL HARDFACED / PACKING AND SEAL MATERIAL: PTFE CHEVRON STYLE / OPERATION METHOD : HANDWHEEL / TEMPERATURE RATING : MAWP 1800PSIG AT 200DEG F
05485	VALVE,GLOBE	VALVE,GLOBE:1IN;800LB;SW;BB;OSY;A105	ATLASCOPCO	ATLAS COPCO	SSNP-GEN-MEC-VDR-016-013	VALVE,GLOBE / VALVE SIZE : 1IN / PRESSURE RATING : 800LB / CONNECTION TYPE : SOCKET WELD / BONNET DESIGN : BOLTED BONNET / STEM DESIGN : OUTSIDE SCREW AND YOKE / BODY MATERIAL : FORGED STEEL ASTM A105 / STEM MATERIAL : 13%CR STEEL / DISK MATERIAL : 13%CR STEEL / SEAT MATERIAL : STEEL HARDFACED / PACKING AND SEAL MATERIAL: PTFE CHEVRON STYLE / OPERATION METHOD : HANDWHEEL / TEMPERATURE RATING : MAWP 1800PSIG AT 200DEG F
05485	VALVE,GLOBE	VALVE,GLOBE:1IN;800LB;SW;BB;OSY;A105	BONNEY	BONNEY FORGE	1-HL-31-SW	VALVE,GLOBE / VALVE SIZE : 1IN / PRESSURE RATING : 800LB / CONNECTION TYPE : SOCKET WELD / BONNET DESIGN : BOLTED BONNET / STEM DESIGN : OUTSIDE SCREW AND YOKE / BODY MATERIAL : FORGED STEEL ASTM A105 / STEM MATERIAL : 13%CR STEEL / DISK MATERIAL : 13%CR STEEL / SEAT MATERIAL : STEEL HARDFACED / PACKING AND SEAL MATERIAL: PTFE CHEVRON STYLE / OPERATION METHOD : HANDWHEEL / TEMPERATURE RATING : MAWP 1800PSIG AT 200DEG F
05485	VALVE,GLOBE	VALVE,GLOBE:1IN;800LB;SW;BB;OSY;A105	VOGT	VOGT VALVES	SW12141-T-1IN	VALVE,GLOBE / VALVE SIZE : 1IN / PRESSURE RATING : 800LB / CONNECTION TYPE : SOCKET WELD / BONNET DESIGN : BOLTED BONNET / STEM DESIGN : OUTSIDE SCREW AND YOKE / BODY MATERIAL : FORGED STEEL ASTM A105 / STEM MATERIAL : 13%CR STEEL / DISK MATERIAL : 13%CR STEEL / SEAT MATERIAL : STEEL HARDFACED / PACKING AND SEAL MATERIAL: PTFE CHEVRON STYLE / OPERATION METHOD : HANDWHEEL / TEMPERATURE RATING : MAWP 1800PSIG AT 200DEG F
05485	VALVE,GLOBE	VALVE,GLOBE:1IN;800LB;SWXFNPT;OSY;A105	ATLASCOPCO	ATLAS COPCO	1249054928	VALVE,GLOBE / VALVE SIZE : 1IN / PRESSURE RATING : 800LB / CONNECTION TYPE : SOCKET WELD X FNPT / BONNET DESIGN : BOLTED BONNET / STEM DESIGN : OUTSIDE SCREW AND YOKE / BODY MATERIAL : FORGED STEEL ASTM A105 / STEM MATERIAL : 13%CR STEEL / DISK MATERIAL : 13%CR STEEL / SEAT MATERIAL : STEEL HARDFACED / PACKING AND SEAL MATERIAL: PTFE CHEVRON STYLE / TEMPERATURE RATING : MAWP 1800PSIG AT 200DEG F / OPERATION METHOD : HANDWHEEL
05485	VALVE,GLOBE	VALVE,GLOBE:1IN;800LB;SWXFNPT;OSY;A105	ATLASCOPCO	ATLAS COPCO	SSNP-GEN-MEC-VDR-016-013	VALVE,GLOBE / VALVE SIZE : 1IN / PRESSURE RATING : 800LB / CONNECTION TYPE : SOCKET WELD X FNPT / BONNET DESIGN : BOLTED BONNET / STEM DESIGN : OUTSIDE SCREW AND YOKE / BODY MATERIAL : FORGED STEEL ASTM A105 / STEM MATERIAL : 13%CR STEEL / DISK MATERIAL : 13%CR STEEL / SEAT MATERIAL : STEEL HARDFACED / PACKING AND SEAL MATERIAL: PTFE CHEVRON STYLE / TEMPERATURE RATING : MAWP 1800PSIG AT 200DEG F / OPERATION METHOD : HANDWHEEL
05485	VALVE,GLOBE	VALVE,GLOBE:1IN;800LB;SWXFNPT;OSY;A105	BONNEY	BONNEY FORGE	1-HL-31-SW/T	VALVE,GLOBE / VALVE SIZE : 1IN / PRESSURE RATING : 800LB / CONNECTION TYPE : SOCKET WELD X FNPT / BONNET DESIGN : BOLTED BONNET / STEM DESIGN : OUTSIDE SCREW AND YOKE / BODY MATERIAL : FORGED STEEL ASTM A105 / STEM MATERIAL : 13%CR STEEL / DISK MATERIAL : 13%CR STEEL / SEAT MATERIAL : STEEL HARDFACED / PACKING AND SEAL MATERIAL: PTFE CHEVRON STYLE / TEMPERATURE RATING : MAWP 1800PSIG AT 200DEG F / OPERATION METHOD : HANDWHEEL
05485	VALVE,GLOBE	VALVE,GLOBE:1IN;800LB;SWXFNPT;OSY;A105	VOGT	VOGT VALVES	TSW12141-T-1IN	VALVE,GLOBE / VALVE SIZE : 1IN / PRESSURE RATING : 800LB / CONNECTION TYPE : SOCKET WELD X FNPT / BONNET DESIGN : BOLTED BONNET / STEM DESIGN : OUTSIDE SCREW AND YOKE / BODY MATERIAL : FORGED STEEL ASTM A105 / STEM MATERIAL : 13%CR STEEL / DISK MATERIAL : 13%CR STEEL / SEAT MATERIAL : STEEL HARDFACED / PACKING AND SEAL MATERIAL: PTFE CHEVRON STYLE / TEMPERATURE RATING : MAWP 1800PSIG AT 200DEG F / OPERATION METHOD : HANDWHEEL
05487	VALVE,CHECK	VALVE,CHECK:	ATLASCOPCO	ATLAS COPCO	1249055164	VALVE,CHECK / EQUIPMENT NAME : TURBO EXPANDER COMPRESSOR / EQUIPMENT TYPE/MODEL: EC4 / SUB-ASSEMBLY : LUBRICATION AND SEAL SYSTEMS / MANUFACTURER : ATLASCOPCO / PART NUMBER : 1249055164
05487	VALVE,CHECK	VALVE,CHECK:	ATLASCOPCO	ATLAS COPCO	SSNP-GEN-MEC-VDR-016-013	VALVE,CHECK / EQUIPMENT NAME : TURBO EXPANDER COMPRESSOR / EQUIPMENT TYPE/MODEL: EC4 / SUB-ASSEMBLY : LUBRICATION AND SEAL SYSTEMS / MANUFACTURER : ATLASCOPCO / PART NUMBER : 1249055164
20962	VALVE,BALL	VALVE,BALL:	ATLASCOPCO	ATLAS COPCO	1249054548	VALVE,BALL / EQUIPMENT NAME : TURBO EXPANDER COMPRESSOR / EQUIPMENT TYPE/MODEL: EC4 / SUB-ASSEMBLY : LUBRICATION AND SEAL SYSTEMS / MANUFACTURER : ATLASCOPCO / PART NUMBER : 1249054548
20962	VALVE,BALL	VALVE,BALL:	ATLASCOPCO	ATLAS COPCO	SSNP-GEN-MEC-VDR-016-013	VALVE,BALL / EQUIPMENT NAME : TURBO EXPANDER COMPRESSOR / EQUIPMENT TYPE/MODEL: EC4 / SUB-ASSEMBLY : LUBRICATION AND SEAL SYSTEMS / MANUFACTURER : ATLASCOPCO / PART NUMBER : 1249054548
PS005	BARREL,PUMP	BARREL,PUMP:DWG.GAD315210,IT.601	GOULDS	ITT GOULDS PUMPS ICI	0057/PO/IX/2014-R1	BARREL,PUMP / EQUIPMENT NAME : VERTICAL CENTRIFUGAL PUMP / EQUIPMENT TYPE/MODEL: VIC-T-10AHXC/10AHC / SUB-ASSEMBLY : HEAD COLUMN AND BARREL / MANUFACTURER : ITT GOULDS / DRAWING NUMBER : GAD315210-POS 601
PS005	BARREL,PUMP	BARREL,PUMP:DWG.GAD315210,IT.601	GOULDS	ITT GOULDS PUMPS ICI	GAD315210-POS 601	BARREL,PUMP / EQUIPMENT NAME : VERTICAL CENTRIFUGAL PUMP / EQUIPMENT TYPE/MODEL: VIC-T-10AHXC/10AHC / SUB-ASSEMBLY : HEAD COLUMN AND BARREL / MANUFACTURER : ITT GOULDS / DRAWING NUMBER : GAD315210-POS 601
02491	SUPPORT,ELECTRIC MOTOR	SUPPORT,MOTOR:DWG.GAD315210,IT.602	GOULDS	ITT GOULDS PUMPS ICI	0057/PO/IX/2014-R1	SUPPORT,ELECTRIC MOTOR / EQUIPMENT NAME : VERTICAL CENTRIFUGAL PUMP / EQUIPMENT TYPE/MODEL: VIC-T-10AHXC/10AHC / SUB-ASSEMBLY : HEAD COLUMN AND BARREL / MANUFACTURER : ITT GOULDS / DRAWING NUMBER : GAD315210-POS 602
02491	SUPPORT,ELECTRIC MOTOR	SUPPORT,MOTOR:DWG.GAD315210,IT.602	GOULDS	ITT GOULDS PUMPS ICI	GAD315210-POS 602	SUPPORT,ELECTRIC MOTOR / EQUIPMENT NAME : VERTICAL CENTRIFUGAL PUMP / EQUIPMENT TYPE/MODEL: VIC-T-10AHXC/10AHC / SUB-ASSEMBLY : HEAD COLUMN AND BARREL / MANUFACTURER : ITT GOULDS / DRAWING NUMBER : GAD315210-POS 602
PS015	COLUMN,PUMP	COLUMN,PUMP:BOTTOM;DWG.GAD315210,IT.644	GOULDS	ITT GOULDS PUMPS ICI	0057/PO/IX/2014-R1	COLUMN,PUMP / TYPE OR USAGE : BOTTOM / EQUIPMENT NAME : VERTICAL CENTRIFUGAL PUMP / EQUIPMENT TYPE/MODEL: VIC-T-10AHXC/10AHC / SUB-ASSEMBLY : HEAD COLUMN AND BARREL / MANUFACTURER : ITT GOULDS / DRAWING NUMBER : GAD315210-POS 644
PS015	COLUMN,PUMP	COLUMN,PUMP:BOTTOM;DWG.GAD315210,IT.644	GOULDS	ITT GOULDS PUMPS ICI	GAD315210-POS 644	COLUMN,PUMP / TYPE OR USAGE : BOTTOM / EQUIPMENT NAME : VERTICAL CENTRIFUGAL PUMP / EQUIPMENT TYPE/MODEL: VIC-T-10AHXC/10AHC / SUB-ASSEMBLY : HEAD COLUMN AND BARREL / MANUFACTURER : ITT GOULDS / DRAWING NUMBER : GAD315210-POS 644
PS073	RETAINER,BEARING	RETAINER,BEARING:DWG.GAD315210,IT.652	GOULDS	ITT GOULDS PUMPS ICI	0057/PO/IX/2014-R1	RETAINER,BEARING / EQUIPMENT NAME : VERTICAL CENTRIFUGAL PUMP / EQUIPMENT TYPE/MODEL: VIC-T-10AHXC/10AHC / SUB-ASSEMBLY : HEAD COLUMN AND BARREL / MANUFACTURER : ITT GOULDS / DRAWING NUMBER : GAD315210-POS 652
PS073	RETAINER,BEARING	RETAINER,BEARING:DWG.GAD315210,IT.652	GOULDS	ITT GOULDS PUMPS ICI	GAD315210-POS 652	RETAINER,BEARING / EQUIPMENT NAME : VERTICAL CENTRIFUGAL PUMP / EQUIPMENT TYPE/MODEL: VIC-T-10AHXC/10AHC / SUB-ASSEMBLY : HEAD COLUMN AND BARREL / MANUFACTURER : ITT GOULDS / DRAWING NUMBER : GAD315210-POS 652
13205	BEARING,SLEEVE	BEARING,SLEEVE:DWG.GAD315210,IT.653	GOULDS	ITT GOULDS PUMPS ICI	0057/PO/IX/2014-R1	BEARING,SLEEVE / MATERIAL : CARBON / TYPE OR USAGE : LINESHAFT / EQUIPMENT NAME : VERTICAL CENTRIFUGAL PUMP / EQUIPMENT TYPE/MODEL: VIC-T-10AHXC/10AHC / SUB-ASSEMBLY : HEAD COLUMN AND BARREL / MANUFACTURER : ITT GOULDS / DRAWING NUMBER : GAD315210-POS 653
13205	BEARING,SLEEVE	BEARING,SLEEVE:DWG.GAD315210,IT.653	GOULDS	ITT GOULDS PUMPS ICI	GAD315210-POS 653	BEARING,SLEEVE / MATERIAL : CARBON / TYPE OR USAGE : LINESHAFT / EQUIPMENT NAME : VERTICAL CENTRIFUGAL PUMP / EQUIPMENT TYPE/MODEL: VIC-T-10AHXC/10AHC / SUB-ASSEMBLY : HEAD COLUMN AND BARREL / MANUFACTURER : ITT GOULDS / DRAWING NUMBER : GAD315210-POS 653
47946	O-RING	O-RING:HEAD-BOWL;DWG.GAD315210,IT.743	GOULDS	ITT GOULDS PUMPS ICI	0057/PO/IX/2014-R1	O-RING / TYPE OR USAGE : HEAD-BOWL / EQUIPMENT NAME : VERTICAL CENTRIFUGAL PUMP / EQUIPMENT TYPE/MODEL: VIC-T-10AHXC/10AHC / SUB-ASSEMBLY : HEAD COLUMN AND BARREL / MANUFACTURER : ITT GOULDS / DRAWING NUMBER : GAD315210-POS 743
47946	O-RING	O-RING:HEAD-BOWL;DWG.GAD315210,IT.743	GOULDS	ITT GOULDS PUMPS ICI	GAD315210-POS 743	O-RING / TYPE OR USAGE : HEAD-BOWL / EQUIPMENT NAME : VERTICAL CENTRIFUGAL PUMP / EQUIPMENT TYPE/MODEL: VIC-T-10AHXC/10AHC / SUB-ASSEMBLY : HEAD COLUMN AND BARREL / MANUFACTURER : ITT GOULDS / DRAWING NUMBER : GAD315210-POS 743
16282	SCREW,CAP,SOCKET HEAD	SCREW,CAP,SKT:DWG.GAD315210,IT.757B	GOULDS	ITT GOULDS PUMPS ICI	0057/PO/IX/2014-R1	SCREW,CAP,SOCKET HEAD / TYPE OR USAGE : MOTOR-SUPPORT / EQUIPMENT NAME : VERTICAL CENTRIFUGAL PUMP / EQUIPMENT TYPE/MODEL: VIC-T-10AHXC/10AHC / SUB-ASSEMBLY : HEAD COLUMN AND BARREL / MANUFACTURER : ITT GOULDS / DRAWING NUMBER : GAD315210-POS 757B
16282	SCREW,CAP,SOCKET HEAD	SCREW,CAP,SKT:DWG.GAD315210,IT.757B	GOULDS	ITT GOULDS PUMPS ICI	GAD315210-POS 757B	SCREW,CAP,SOCKET HEAD / TYPE OR USAGE : MOTOR-SUPPORT / EQUIPMENT NAME : VERTICAL CENTRIFUGAL PUMP / EQUIPMENT TYPE/MODEL: VIC-T-10AHXC/10AHC / SUB-ASSEMBLY : HEAD COLUMN AND BARREL / MANUFACTURER : ITT GOULDS / DRAWING NUMBER : GAD315210-POS 757B
16282	SCREW,CAP,SOCKET HEAD	SCREW,CAP,SKT:DWG.GAD315210,IT.757C	GOULDS	ITT GOULDS PUMPS ICI	0057/PO/IX/2014-R1	SCREW,CAP,SOCKET HEAD / TYPE OR USAGE : HEAD-SUPPORT / EQUIPMENT NAME : VERTICAL CENTRIFUGAL PUMP / EQUIPMENT TYPE/MODEL: VIC-T-10AHXC/10AHC / SUB-ASSEMBLY : HEAD COLUMN AND BARREL / MANUFACTURER : ITT GOULDS / DRAWING NUMBER : GAD315210-POS 757C
16282	SCREW,CAP,SOCKET HEAD	SCREW,CAP,SKT:DWG.GAD315210,IT.757C	GOULDS	ITT GOULDS PUMPS ICI	GAD315210-POS 757C	SCREW,CAP,SOCKET HEAD / TYPE OR USAGE : HEAD-SUPPORT / EQUIPMENT NAME : VERTICAL CENTRIFUGAL PUMP / EQUIPMENT TYPE/MODEL: VIC-T-10AHXC/10AHC / SUB-ASSEMBLY : HEAD COLUMN AND BARREL / MANUFACTURER : ITT GOULDS / DRAWING NUMBER : GAD315210-POS 757C
16282	SCREW,CAP,SOCKET HEAD	SCREW,CAP,SKT:DWG.GAD315210,IT.757H	GOULDS	ITT GOULDS PUMPS ICI	0057/PO/IX/2014-R1	SCREW,CAP,SOCKET HEAD / TYPE OR USAGE : HEAD-BOWL / EQUIPMENT NAME : VERTICAL CENTRIFUGAL PUMP / EQUIPMENT TYPE/MODEL: VIC-T-10AHXC/10AHC / SUB-ASSEMBLY : HEAD COLUMN AND BARREL / MANUFACTURER : ITT GOULDS / DRAWING NUMBER : GAD315210-POS 757H
16282	SCREW,CAP,SOCKET HEAD	SCREW,CAP,SKT:DWG.GAD315210,IT.757H	GOULDS	ITT GOULDS PUMPS ICI	GAD315210-POS 757H	SCREW,CAP,SOCKET HEAD / TYPE OR USAGE : HEAD-BOWL / EQUIPMENT NAME : VERTICAL CENTRIFUGAL PUMP / EQUIPMENT TYPE/MODEL: VIC-T-10AHXC/10AHC / SUB-ASSEMBLY : HEAD COLUMN AND BARREL / MANUFACTURER : ITT GOULDS / DRAWING NUMBER : GAD315210-POS 757H
16282	SCREW,CAP,SOCKET HEAD	SCREW,CAP,SKT:DWG.GAD315210,IT.760A	GOULDS	ITT GOULDS PUMPS ICI	0057/PO/IX/2014-R1	SCREW,CAP,SOCKET HEAD / TYPE OR USAGE : COLUMN-HEAD / EQUIPMENT NAME : VERTICAL CENTRIFUGAL PUMP / EQUIPMENT TYPE/MODEL: VIC-T-10AHXC/10AHC / SUB-ASSEMBLY : HEAD COLUMN AND BARREL / MANUFACTURER : ITT GOULDS / DRAWING NUMBER : GAD315210-POS 760A
16282	SCREW,CAP,SOCKET HEAD	SCREW,CAP,SKT:DWG.GAD315210,IT.760A	GOULDS	ITT GOULDS PUMPS ICI	GAD315210-POS 760A	SCREW,CAP,SOCKET HEAD / TYPE OR USAGE : COLUMN-HEAD / EQUIPMENT NAME : VERTICAL CENTRIFUGAL PUMP / EQUIPMENT TYPE/MODEL: VIC-T-10AHXC/10AHC / SUB-ASSEMBLY : HEAD COLUMN AND BARREL / MANUFACTURER : ITT GOULDS / DRAWING NUMBER : GAD315210-POS 760A
16282	SCREW,CAP,SOCKET HEAD	SCREW,CAP,SKT:DWG.GAD315210,IT.760C	GOULDS	ITT GOULDS PUMPS ICI	0057/PO/IX/2014-R1	SCREW,CAP,SOCKET HEAD / TYPE OR USAGE : COLUMN-BOWL / EQUIPMENT NAME : VERTICAL CENTRIFUGAL PUMP / EQUIPMENT TYPE/MODEL: VIC-T-10AHXC/10AHC / SUB-ASSEMBLY : HEAD,COLUMN AND BARREL / MANUFACTURER : ITT GOULDS / DRAWING NUMBER : GAD315210-POS 760C
16282	SCREW,CAP,SOCKET HEAD	SCREW,CAP,SKT:DWG.GAD315210,IT.760C	GOULDS	ITT GOULDS PUMPS ICI	GAD315210-POS 760C	SCREW,CAP,SOCKET HEAD / TYPE OR USAGE : COLUMN-BOWL / EQUIPMENT NAME : VERTICAL CENTRIFUGAL PUMP / EQUIPMENT TYPE/MODEL: VIC-T-10AHXC/10AHC / SUB-ASSEMBLY : HEAD,COLUMN AND BARREL / MANUFACTURER : ITT GOULDS / DRAWING NUMBER : GAD315210-POS 760C
39430	SHAFT,PUMP	SHAFT,PUMP:DWG.GAD315210,IT.660	GOULDS	ITT GOULDS PUMPS ICI	0057/PO/IX/2014-R1	SHAFT,PUMP / MATERIAL : STAINLESS STEEL 416 / EQUIPMENT NAME : VERTICAL CENTRIFUGAL PUMP / EQUIPMENT TYPE/MODEL: VIC-T-10AHXC/10AHC / MANUFACTURER : ITT GOULDS / DRAWING NUMBER : GAD315210-POS 660
39430	SHAFT,PUMP	SHAFT,PUMP:DWG.GAD315210,IT.660	GOULDS	ITT GOULDS PUMPS ICI	GAD315210-POS 660	SHAFT,PUMP / MATERIAL : STAINLESS STEEL 416 / EQUIPMENT NAME : VERTICAL CENTRIFUGAL PUMP / EQUIPMENT TYPE/MODEL: VIC-T-10AHXC/10AHC / MANUFACTURER : ITT GOULDS / DRAWING NUMBER : GAD315210-POS 660
PS010	BOWL,PUMP	BOWL,PUMP:TOP;DWG.GAD315210,IT.670	GOULDS	ITT GOULDS PUMPS ICI	0057/PO/IX/2014-R1	BOWL,PUMP / TYPE OR USAGE : TOP / EQUIPMENT NAME : VERTICAL CENTRIFUGAL PUMP / EQUIPMENT TYPE/MODEL: VIC-T-10AHXC/10AHC / SUB-ASSEMBLY : BOWL ASSEMBLY / MANUFACTURER : ITT GOULDS / DRAWING NUMBER : GAD315210-POS 670
PS010	BOWL,PUMP	BOWL,PUMP:TOP;DWG.GAD315210,IT.670	GOULDS	ITT GOULDS PUMPS ICI	GAD315210-POS 670	BOWL,PUMP / TYPE OR USAGE : TOP / EQUIPMENT NAME : VERTICAL CENTRIFUGAL PUMP / EQUIPMENT TYPE/MODEL: VIC-T-10AHXC/10AHC / SUB-ASSEMBLY : BOWL ASSEMBLY / MANUFACTURER : ITT GOULDS / DRAWING NUMBER : GAD315210-POS 670
13205	BEARING,SLEEVE	BEARING,SLEEVE:DWG.GAD315210,IT.672	GOULDS	ITT GOULDS PUMPS ICI	0057/PO/IX/2014-R1	BEARING,SLEEVE / MATERIAL : CARBON / TYPE OR USAGE : BOWL / EQUIPMENT NAME : VERTICAL CENTRIFUGAL PUMP / EQUIPMENT TYPE/MODEL: VIC-T-10AHXC/10AHC / SUB-ASSEMBLY : BOWL ASSEMBLY / MANUFACTURER : ITT GOULDS / DRAWING NUMBER : GAD315210-POS 672
13205	BEARING,SLEEVE	BEARING,SLEEVE:DWG.GAD315210,IT.672	GOULDS	ITT GOULDS PUMPS ICI	GAD315210-POS 672	BEARING,SLEEVE / MATERIAL : CARBON / TYPE OR USAGE : BOWL / EQUIPMENT NAME : VERTICAL CENTRIFUGAL PUMP / EQUIPMENT TYPE/MODEL: VIC-T-10AHXC/10AHC / SUB-ASSEMBLY : BOWL ASSEMBLY / MANUFACTURER : ITT GOULDS / DRAWING NUMBER : GAD315210-POS 672
10089	IMPELLER,PUMP,CENTRIFUGAL	IMPELLER,PUMP:DWG.GAD315210,IT.673	GOULDS	ITT GOULDS PUMPS ICI	0057/PO/IX/2014-R1	IMPELLER,PUMP,CENTRIFUGAL / EQUIPMENT NAME : VERTICAL CENTRIFUGAL PUMP / EQUIPMENT TYPE/MODEL: VIC-T-10AHXC/10AHC / MANUFACTURER : ITT GOULDS / DRAWING NUMBER : GAD315210-POS 673
10089	IMPELLER,PUMP,CENTRIFUGAL	IMPELLER,PUMP:DWG.GAD315210,IT.673	GOULDS	ITT GOULDS PUMPS ICI	GAD315210-POS 673	IMPELLER,PUMP,CENTRIFUGAL / EQUIPMENT NAME : VERTICAL CENTRIFUGAL PUMP / EQUIPMENT TYPE/MODEL: VIC-T-10AHXC/10AHC / MANUFACTURER : ITT GOULDS / DRAWING NUMBER : GAD315210-POS 673
22534	RING,WEARING	RING,WEARING:BOWL;DWG.GAD315210,IT.680	GOULDS	ITT GOULDS PUMPS ICI	0057/PO/IX/2014-R1	RING,WEARING / TYPE OR USAGE : BOWL / EQUIPMENT NAME : VERTICAL CENTRIFUGAL PUMP / EQUIPMENT TYPE/MODEL: VIC-T-10AHXC/10AHC / MANUFACTURER : ITT GOULDS / DRAWING NUMBER : GAD315210-POS 680
22534	RING,WEARING	RING,WEARING:BOWL;DWG.GAD315210,IT.680	GOULDS	ITT GOULDS PUMPS ICI	GAD315210-POS 680	RING,WEARING / TYPE OR USAGE : BOWL / EQUIPMENT NAME : VERTICAL CENTRIFUGAL PUMP / EQUIPMENT TYPE/MODEL: VIC-T-10AHXC/10AHC / MANUFACTURER : ITT GOULDS / DRAWING NUMBER : GAD315210-POS 680
22534	RING,WEARING	RING,WEARING:DWG.GAD315210,IT.681	GOULDS	ITT GOULDS PUMPS ICI	0057/PO/IX/2014-R1	RING,WEARING / TYPE OR USAGE : IMPELLER / EQUIPMENT NAME : VERTICAL CENTRIFUGAL PUMP / EQUIPMENT TYPE/MODEL: VIC-T-10AHXC/10AHC / MANUFACTURER : ITT GOULDS / DRAWING NUMBER : GAD315210-POS 681
22534	RING,WEARING	RING,WEARING:DWG.GAD315210,IT.681	GOULDS	ITT GOULDS PUMPS ICI	GAD315210-POS 681	RING,WEARING / TYPE OR USAGE : IMPELLER / EQUIPMENT NAME : VERTICAL CENTRIFUGAL PUMP / EQUIPMENT TYPE/MODEL: VIC-T-10AHXC/10AHC / MANUFACTURER : ITT GOULDS / DRAWING NUMBER : GAD315210-POS 681
PS006	BELL,SUCTION	BELL,SUCTION:DWG.GAD315210,IT.689	GOULDS	ITT GOULDS PUMPS ICI	0057/PO/IX/2014-R1	BELL,SUCTION / MATERIAL : STAINLESS STEEL 316 / EQUIPMENT NAME : VERTICAL CENTRIFUGAL PUMP / EQUIPMENT TYPE/MODEL: VIC-T-10AHXC/10AHC / SUB-ASSEMBLY : BOWL ASSEMBLY / MANUFACTURER : ITT GOULDS / DRAWING NUMBER : GAD315210-POS 689
PS006	BELL,SUCTION	BELL,SUCTION:DWG.GAD315210,IT.689	GOULDS	ITT GOULDS PUMPS ICI	GAD315210-POS 689	BELL,SUCTION / MATERIAL : STAINLESS STEEL 316 / EQUIPMENT NAME : VERTICAL CENTRIFUGAL PUMP / EQUIPMENT TYPE/MODEL: VIC-T-10AHXC/10AHC / SUB-ASSEMBLY : BOWL ASSEMBLY / MANUFACTURER : ITT GOULDS / DRAWING NUMBER : GAD315210-POS 689
13205	BEARING,SLEEVE	BEARING,SLEEVE:SUCT;DWG.GAD315210,IT.690	GOULDS	ITT GOULDS PUMPS ICI	0057/PO/IX/2014-R1	BEARING,SLEEVE / TYPE OR USAGE : SUCTION / EQUIPMENT NAME : VERTICAL CENTRIFUGAL PUMP / EQUIPMENT TYPE/MODEL: VIC-T-10AHXC/10AHC / SUB-ASSEMBLY : BOWL ASSEMBLY / MANUFACTURER : ITT GOULDS / DRAWING NUMBER : GAD315210-POS 690
13205	BEARING,SLEEVE	BEARING,SLEEVE:SUCT;DWG.GAD315210,IT.690	GOULDS	ITT GOULDS PUMPS ICI	GAD315210-POS 690	BEARING,SLEEVE / TYPE OR USAGE : SUCTION / EQUIPMENT NAME : VERTICAL CENTRIFUGAL PUMP / EQUIPMENT TYPE/MODEL: VIC-T-10AHXC/10AHC / SUB-ASSEMBLY : BOWL ASSEMBLY / MANUFACTURER : ITT GOULDS / DRAWING NUMBER : GAD315210-POS 690
13211	BEARING,WASHER,THRUST	BEARING,WASHER:DWG.GAD315210,IT.725	GOULDS	ITT GOULDS PUMPS ICI	0057/PO/IX/2014-R1	BEARING,WASHER,THRUST / EQUIPMENT NAME : VERTICAL CENTRIFUGAL PUMP / EQUIPMENT TYPE/MODEL: VIC-T-10AHXC/10AHC / SUB-ASSEMBLY : BOWL ASSEMBLY / MANUFACTURER : ITT GOULDS / DRAWING NUMBER : GAD315210-POS 725
13211	BEARING,WASHER,THRUST	BEARING,WASHER:DWG.GAD315210,IT.725	GOULDS	ITT GOULDS PUMPS ICI	GAD315210-POS 725	BEARING,WASHER,THRUST / EQUIPMENT NAME : VERTICAL CENTRIFUGAL PUMP / EQUIPMENT TYPE/MODEL: VIC-T-10AHXC/10AHC / SUB-ASSEMBLY : BOWL ASSEMBLY / MANUFACTURER : ITT GOULDS / DRAWING NUMBER : GAD315210-POS 725
02378	KEY,MACHINE	KEY,MACHINE:DWG.GAD315210,IT.730	GOULDS	ITT GOULDS PUMPS ICI	0057/PO/IX/2014-R1	KEY,MACHINE / TYPE OR USAGE : IMPELLER / EQUIPMENT NAME : VERTICAL CENTRIFUGAL PUMP / EQUIPMENT TYPE/MODEL: VIC-T-10AHXC/10AHC / SUB-ASSEMBLY : BOWL ASSEMBLY / MANUFACTURER : ITT GOULDS / DRAWING NUMBER : GAD315210-POS 730
02378	KEY,MACHINE	KEY,MACHINE:DWG.GAD315210,IT.730	GOULDS	ITT GOULDS PUMPS ICI	GAD315210-POS 730	KEY,MACHINE / TYPE OR USAGE : IMPELLER / EQUIPMENT NAME : VERTICAL CENTRIFUGAL PUMP / EQUIPMENT TYPE/MODEL: VIC-T-10AHXC/10AHC / SUB-ASSEMBLY : BOWL ASSEMBLY / MANUFACTURER : ITT GOULDS / DRAWING NUMBER : GAD315210-POS 730
16282	SCREW,CAP,SOCKET HEAD	SCREW,CAP,SKT:DWG.GAD315210,IT.759	GOULDS	ITT GOULDS PUMPS ICI	0057/PO/IX/2014-R1	SCREW,CAP,SOCKET HEAD / EQUIPMENT NAME : VERTICAL CENTRIFUGAL PUMP / EQUIPMENT TYPE/MODEL: VIC-T-10AHXC/10AHC / SUB-ASSEMBLY : BOWL ASSEMBLY / MANUFACTURER : ITT GOULDS / DRAWING NUMBER : GAD315210-POS 759
16282	SCREW,CAP,SOCKET HEAD	SCREW,CAP,SKT:DWG.GAD315210,IT.759	GOULDS	ITT GOULDS PUMPS ICI	GAD315210-POS 759	SCREW,CAP,SOCKET HEAD / EQUIPMENT NAME : VERTICAL CENTRIFUGAL PUMP / EQUIPMENT TYPE/MODEL: VIC-T-10AHXC/10AHC / SUB-ASSEMBLY : BOWL ASSEMBLY / MANUFACTURER : ITT GOULDS / DRAWING NUMBER : GAD315210-POS 759
16282	SCREW,CAP,SOCKET HEAD	SCREW,CAP,SKT:DWG.GAD315210,IT.760E	GOULDS	ITT GOULDS PUMPS ICI	0057/PO/IX/2014-R1	SCREW,CAP,SOCKET HEAD / TYPE OR USAGE : BOWL-BOWL / EQUIPMENT NAME : VERTICAL CENTRIFUGAL PUMP / EQUIPMENT TYPE/MODEL: VIC-T-10AHXC/10AHC / SUB-ASSEMBLY : BOWL ASSEMBLY / MANUFACTURER : ITT GOULDS / DRAWING NUMBER : GAD315210-POS 760E
16282	SCREW,CAP,SOCKET HEAD	SCREW,CAP,SKT:DWG.GAD315210,IT.760E	GOULDS	ITT GOULDS PUMPS ICI	GAD315210-POS 760E	SCREW,CAP,SOCKET HEAD / TYPE OR USAGE : BOWL-BOWL / EQUIPMENT NAME : VERTICAL CENTRIFUGAL PUMP / EQUIPMENT TYPE/MODEL: VIC-T-10AHXC/10AHC / SUB-ASSEMBLY : BOWL ASSEMBLY / MANUFACTURER : ITT GOULDS / DRAWING NUMBER : GAD315210-POS 760E
16282	SCREW,CAP,SOCKET HEAD	SCREW,CAP,SKT:DWG.GAD315210,IT.760F	GOULDS	ITT GOULDS PUMPS ICI	0057/PO/IX/2014-R1	SCREW,CAP,SOCKET HEAD / TYPE OR USAGE : BOWL-BELL / EQUIPMENT NAME : VERTICAL CENTRIFUGAL PUMP / EQUIPMENT TYPE/MODEL: VIC-T-10AHXC/10AHC / SUB-ASSEMBLY : BOWL ASSEMBLY / MANUFACTURER : ITT GOULDS / DRAWING NUMBER : GAD315210-POS 760F
16282	SCREW,CAP,SOCKET HEAD	SCREW,CAP,SKT:DWG.GAD315210,IT.760F	GOULDS	ITT GOULDS PUMPS ICI	GAD315210-POS 760F	SCREW,CAP,SOCKET HEAD / TYPE OR USAGE : BOWL-BELL / EQUIPMENT NAME : VERTICAL CENTRIFUGAL PUMP / EQUIPMENT TYPE/MODEL: VIC-T-10AHXC/10AHC / SUB-ASSEMBLY : BOWL ASSEMBLY / MANUFACTURER : ITT GOULDS / DRAWING NUMBER : GAD315210-POS 760F
06672	SETSCREW	SETSCREW:WEAR RING;DWG.GAD315210,IT.774	GOULDS	ITT GOULDS PUMPS ICI	0057/PO/IX/2014-R1	SETSCREW / TYPE OR USAGE : WEAR RING / EQUIPMENT NAME : VERTICAL CENTRIFUGAL PUMP / EQUIPMENT TYPE/MODEL: VIC-T-10AHXC/10AHC / SUB-ASSEMBLY : BOWL ASSEMBLY / MANUFACTURER : ITT GOULDS / DRAWING NUMBER : GAD315210-POS 774
06672	SETSCREW	SETSCREW:WEAR RING;DWG.GAD315210,IT.774	GOULDS	ITT GOULDS PUMPS ICI	GAD315210-POS 774	SETSCREW / TYPE OR USAGE : WEAR RING / EQUIPMENT NAME : VERTICAL CENTRIFUGAL PUMP / EQUIPMENT TYPE/MODEL: VIC-T-10AHXC/10AHC / SUB-ASSEMBLY : BOWL ASSEMBLY / MANUFACTURER : ITT GOULDS / DRAWING NUMBER : GAD315210-POS 774
13742	COUPLING,SHAFT,RIGID	COUPLING,RIGID:GAD315210	GOULDS	ITT GOULDS PUMPS ICI	0057/PO/IX/2014-R1	COUPLING,SHAFT,RIGID / TYPE OR USAGE : ADJUSTABLE SPACER / OVERALL LENGTH : 8.5IN / SPEED : 100RPM / SPECIAL FEATURES : SERVICE FACTOR 1.5 / EQUIPMENT NAME : VERTICAL CENTRIFUGAL PUMP / EQUIPMENT TYPE/MODEL: VIC-T-10AHXC/10AHC / MANUFACTURER : ITT GOULDS / DRAWING NUMBER : GAD315210
13742	COUPLING,SHAFT,RIGID	COUPLING,RIGID:GAD315210	GOULDS	ITT GOULDS PUMPS ICI	GAD315210	COUPLING,SHAFT,RIGID / TYPE OR USAGE : ADJUSTABLE SPACER / OVERALL LENGTH : 8.5IN / SPEED : 100RPM / SPECIAL FEATURES : SERVICE FACTOR 1.5 / EQUIPMENT NAME : VERTICAL CENTRIFUGAL PUMP / EQUIPMENT TYPE/MODEL: VIC-T-10AHXC/10AHC / MANUFACTURER : ITT GOULDS / DRAWING NUMBER : GAD315210
27782	HUB,BODY	HUB,BODY:DWG.GAD315210,IT.610	GOULDS	ITT GOULDS PUMPS ICI	0057/PO/IX/2014-R1	HUB,BODY / TYPE OR USAGE : DRIVER SIDE / EQUIPMENT NAME : VERTICAL CENTRIFUGAL PUMP / EQUIPMENT TYPE/MODEL: VIC-T-10AHXC/10AHC / MANUFACTURER : ITT GOULDS / DRAWING NUMBER : GAD315210-POS 610
27782	HUB,BODY	HUB,BODY:DWG.GAD315210,IT.610	GOULDS	ITT GOULDS PUMPS ICI	GAD315210-POS 610	HUB,BODY / TYPE OR USAGE : DRIVER SIDE / EQUIPMENT NAME : VERTICAL CENTRIFUGAL PUMP / EQUIPMENT TYPE/MODEL: VIC-T-10AHXC/10AHC / MANUFACTURER : ITT GOULDS / DRAWING NUMBER : GAD315210-POS 610
F6914	SPACER,COUPLING,SHAFT	SPACER,COUPLING:DWG.GAD315210,IT.612	GOULDS	ITT GOULDS PUMPS ICI	0057/PO/IX/2014-R1	SPACER,COUPLING,SHAFT / EQUIPMENT NAME : VERTICAL CENTRIFUGAL PUMP / EQUIPMENT TYPE/MODEL: VIC-T-10AHXC/10AHC / SUB-ASSEMBLY : COUPLING / MANUFACTURER : ITT GOULDS / DRAWING NUMBER : GAD315210-POS 612
F6914	SPACER,COUPLING,SHAFT	SPACER,COUPLING:DWG.GAD315210,IT.612	GOULDS	ITT GOULDS PUMPS ICI	GAD315210-POS 612	SPACER,COUPLING,SHAFT / EQUIPMENT NAME : VERTICAL CENTRIFUGAL PUMP / EQUIPMENT TYPE/MODEL: VIC-T-10AHXC/10AHC / SUB-ASSEMBLY : COUPLING / MANUFACTURER : ITT GOULDS / DRAWING NUMBER : GAD315210-POS 612
PS187	PLATE,ADJUSTING,COUPLING	PLATE,ADJUSTING:DWG.GAD315210,IT.613	GOULDS	ITT GOULDS PUMPS ICI	0057/PO/IX/2014-R1	PLATE,ADJUSTING,COUPLING / EQUIPMENT NAME : VERTICAL CENTRIFUGAL PUMP / EQUIPMENT TYPE/MODEL: VIC-T-10AHXC/10AHC / SUB-ASSEMBLY : SPACER COUPLING / MANUFACTURER : ITT GOULDS / DRAWING NUMBER : GAD315210-POS 613
PS187	PLATE,ADJUSTING,COUPLING	PLATE,ADJUSTING:DWG.GAD315210,IT.613	GOULDS	ITT GOULDS PUMPS ICI	GAD315210-POS 613	PLATE,ADJUSTING,COUPLING / EQUIPMENT NAME : VERTICAL CENTRIFUGAL PUMP / EQUIPMENT TYPE/MODEL: VIC-T-10AHXC/10AHC / SUB-ASSEMBLY : SPACER COUPLING / MANUFACTURER : ITT GOULDS / DRAWING NUMBER : GAD315210-POS 613
27782	HUB,BODY	HUB,BODY:PUMP SIDE;DWG.GAD315210,IT.614	GOULDS	ITT GOULDS PUMPS ICI	0057/PO/IX/2014-R1	HUB,BODY / TYPE OR USAGE : PUMP SIDE / EQUIPMENT NAME : VERTICAL CENTRIFUGAL PUMP / EQUIPMENT TYPE/MODEL: VIC-T-10AHXC/10AHC / SUB-ASSEMBLY : SPACER COUPLING / MANUFACTURER : ITT GOULDS / DRAWING NUMBER : GAD315210-POS 614
27782	HUB,BODY	HUB,BODY:PUMP SIDE;DWG.GAD315210,IT.614	GOULDS	ITT GOULDS PUMPS ICI	GAD315210-POS 614	HUB,BODY / TYPE OR USAGE : PUMP SIDE / EQUIPMENT NAME : VERTICAL CENTRIFUGAL PUMP / EQUIPMENT TYPE/MODEL: VIC-T-10AHXC/10AHC / SUB-ASSEMBLY : SPACER COUPLING / MANUFACTURER : ITT GOULDS / DRAWING NUMBER : GAD315210-POS 614
07623	RING,RETAINING	RING,RETAINING:DWG.GAD315210,IT.722	GOULDS	ITT GOULDS PUMPS ICI	0057/PO/IX/2014-R1	RING,RETAINING / EQUIPMENT NAME : VERTICAL CENTRIFUGAL PUMP / EQUIPMENT TYPE/MODEL: VIC-T-10AHXC/10AHC / SUB-ASSEMBLY : SPACER COUPLING / MANUFACTURER : ITT GOULDS / DRAWING NUMBER : GAD315210-POS 722
07623	RING,RETAINING	RING,RETAINING:DWG.GAD315210,IT.722	GOULDS	ITT GOULDS PUMPS ICI	GAD315210-POS 722	RING,RETAINING / EQUIPMENT NAME : VERTICAL CENTRIFUGAL PUMP / EQUIPMENT TYPE/MODEL: VIC-T-10AHXC/10AHC / SUB-ASSEMBLY : SPACER COUPLING / MANUFACTURER : ITT GOULDS / DRAWING NUMBER : GAD315210-POS 722
02378	KEY,MACHINE	KEY,MACHINE:DWG.GAD315210,IT.730	GOULDS	ITT GOULDS PUMPS ICI	0057/PO/IX/2014-R1	KEY,MACHINE / EQUIPMENT NAME : VERTICAL CENTRIFUGAL PUMP / EQUIPMENT TYPE/MODEL: VIC-T-10AHXC/10AHC / SUB-ASSEMBLY : SPACER COUPLING / MANUFACTURER : ITT GOULDS / DRAWING NUMBER : GAD315210-POS 730
02378	KEY,MACHINE	KEY,MACHINE:DWG.GAD315210,IT.730	GOULDS	ITT GOULDS PUMPS ICI	GAD315210-POS 730	KEY,MACHINE / EQUIPMENT NAME : VERTICAL CENTRIFUGAL PUMP / EQUIPMENT TYPE/MODEL: VIC-T-10AHXC/10AHC / SUB-ASSEMBLY : SPACER COUPLING / MANUFACTURER : ITT GOULDS / DRAWING NUMBER : GAD315210-POS 730
01857	NUT,PLAIN,HEXAGON	NUT,PLAIN,HEX:DWG.GAD315210,IT.735	GOULDS	ITT GOULDS PUMPS ICI	0057/PO/IX/2014-R1	NUT,PLAIN,HEXAGON / EQUIPMENT NAME : VERTICAL CENTRIFUGAL PUMP / EQUIPMENT TYPE/MODEL: VIC-T-10AHXC/10AHC / SUB-ASSEMBLY : SPACER COUPLING / MANUFACTURER : ITT GOULDS / DRAWING NUMBER : GAD315210-POS 735
01857	NUT,PLAIN,HEXAGON	NUT,PLAIN,HEX:DWG.GAD315210,IT.735	GOULDS	ITT GOULDS PUMPS ICI	GAD315210-POS 735	NUT,PLAIN,HEXAGON / EQUIPMENT NAME : VERTICAL CENTRIFUGAL PUMP / EQUIPMENT TYPE/MODEL: VIC-T-10AHXC/10AHC / SUB-ASSEMBLY : SPACER COUPLING / MANUFACTURER : ITT GOULDS / DRAWING NUMBER : GAD315210-POS 735
16282	SCREW,CAP,SOCKET HEAD	SCREW,CAP,SKT:DWG.GAD315210,IT.759B	GOULDS	ITT GOULDS PUMPS ICI	0057/PO/IX/2014-R1	SCREW,CAP,SOCKET HEAD / TYPE OR USAGE : DRIVER HUB / EQUIPMENT NAME : VERTICAL CENTRIFUGAL PUMP / EQUIPMENT TYPE/MODEL: VIC-T-10AHXC/10AHC / SUB-ASSEMBLY : SPACER COUPLING / MANUFACTURER : ITT GOULDS / DRAWING NUMBER : GAD315210-POS 759B
16282	SCREW,CAP,SOCKET HEAD	SCREW,CAP,SKT:DWG.GAD315210,IT.759B	GOULDS	ITT GOULDS PUMPS ICI	GAD315210-POS 759B	SCREW,CAP,SOCKET HEAD / TYPE OR USAGE : DRIVER HUB / EQUIPMENT NAME : VERTICAL CENTRIFUGAL PUMP / EQUIPMENT TYPE/MODEL: VIC-T-10AHXC/10AHC / SUB-ASSEMBLY : SPACER COUPLING / MANUFACTURER : ITT GOULDS / DRAWING NUMBER : GAD315210-POS 759B
16282	SCREW,CAP,SOCKET HEAD	SCREW,CAP,SKT:DWG.GAD315210,IT.759C	GOULDS	ITT GOULDS PUMPS ICI	0057/PO/IX/2014-R1	SCREW,CAP,SOCKET HEAD / TYPE OR USAGE : PUMP HUB / EQUIPMENT NAME : VERTICAL CENTRIFUGAL PUMP / EQUIPMENT TYPE/MODEL: VIC-T-10AHXC/10AHC / SUB-ASSEMBLY : SPACER COUPLING / MANUFACTURER : ITT GOULDS / DRAWING NUMBER : GAD315210-POS 759C
16282	SCREW,CAP,SOCKET HEAD	SCREW,CAP,SKT:DWG.GAD315210,IT.759C	GOULDS	ITT GOULDS PUMPS ICI	GAD315210-POS 759C	SCREW,CAP,SOCKET HEAD / TYPE OR USAGE : PUMP HUB / EQUIPMENT NAME : VERTICAL CENTRIFUGAL PUMP / EQUIPMENT TYPE/MODEL: VIC-T-10AHXC/10AHC / SUB-ASSEMBLY : SPACER COUPLING / MANUFACTURER : ITT GOULDS / DRAWING NUMBER : GAD315210-POS 759C
01857	NUT,PLAIN,HEXAGON	NUT,PLAIN,HEX:DWG.GAD315210,IT.735	GOULDS	ITT GOULDS PUMPS ICI	0057/PO/IX/2014-R1	NUT,PLAIN,HEXAGON / EQUIPMENT NAME : VERTICAL CENTRIFUGAL PUMP / EQUIPMENT TYPE/MODEL: VIC-T-10AHXC/10AHC / SUB-ASSEMBLY : QBQ/QBQ MECHANICAL SEAL / MANUFACTURER : ITT GOULDS / DRAWING NUMBER : GAD315210-POS 735
01857	NUT,PLAIN,HEXAGON	NUT,PLAIN,HEX:DWG.GAD315210,IT.735	GOULDS	ITT GOULDS PUMPS ICI	GAD315210-POS 735	NUT,PLAIN,HEXAGON / EQUIPMENT NAME : VERTICAL CENTRIFUGAL PUMP / EQUIPMENT TYPE/MODEL: VIC-T-10AHXC/10AHC / SUB-ASSEMBLY : QBQ/QBQ MECHANICAL SEAL / MANUFACTURER : ITT GOULDS / DRAWING NUMBER : GAD315210-POS 735
15948	STUD,PLAIN	STUD,PLAIN:DWG.GAD315210,IT.739	GOULDS	ITT GOULDS PUMPS ICI	0057/PO/IX/2014-R1	STUD,PLAIN / EQUIPMENT NAME : VERTICAL CENTRIFUGAL PUMP / EQUIPMENT TYPE/MODEL: VIC-T-10AHXC/10AHC / SUB-ASSEMBLY : QBQ/QBQ MECHANICAL SEAL / MANUFACTURER : ITT GOULDS / DRAWING NUMBER : GAD315210-POS 739
15948	STUD,PLAIN	STUD,PLAIN:DWG.GAD315210,IT.739	GOULDS	ITT GOULDS PUMPS ICI	GAD315210-POS 739	STUD,PLAIN / EQUIPMENT NAME : VERTICAL CENTRIFUGAL PUMP / EQUIPMENT TYPE/MODEL: VIC-T-10AHXC/10AHC / SUB-ASSEMBLY : QBQ/QBQ MECHANICAL SEAL / MANUFACTURER : ITT GOULDS / DRAWING NUMBER : GAD315210-POS 739
47946	O-RING	O-RING:DWG.GAD315210,IT.743	GOULDS	ITT GOULDS PUMPS ICI	0057/PO/IX/2014-R1	O-RING / EQUIPMENT NAME : VERTICAL CENTRIFUGAL PUMP / EQUIPMENT TYPE/MODEL: VIC-T-10AHXC/10AHC / SUB-ASSEMBLY : QBQ/QBQ MECHANICAL SEAL / MANUFACTURER : ITT GOULDS / DRAWING NUMBER : GAD315210-POS 743
47946	O-RING	O-RING:DWG.GAD315210,IT.743	GOULDS	ITT GOULDS PUMPS ICI	GAD315210-POS 743	O-RING / EQUIPMENT NAME : VERTICAL CENTRIFUGAL PUMP / EQUIPMENT TYPE/MODEL: VIC-T-10AHXC/10AHC / SUB-ASSEMBLY : QBQ/QBQ MECHANICAL SEAL / MANUFACTURER : ITT GOULDS / DRAWING NUMBER : GAD315210-POS 743
13205	BEARING,SLEEVE	BEARING,SLEEVE:DWG.GAD315210,IT.791	GOULDS	ITT GOULDS PUMPS ICI	0057/PO/IX/2014-R1	BEARING,SLEEVE / TYPE OR USAGE : HOUSING / EQUIPMENT NAME : VERTICAL CENTRIFUGAL PUMP / EQUIPMENT TYPE/MODEL: VIC-T-10AHXC/10AHC / SUB-ASSEMBLY : QBQ/QBQ MECHANICAL SEAL / MANUFACTURER : ITT GOULDS / DRAWING NUMBER : GAD315210-POS 791
13205	BEARING,SLEEVE	BEARING,SLEEVE:DWG.GAD315210,IT.791	GOULDS	ITT GOULDS PUMPS ICI	GAD315210-POS 791	BEARING,SLEEVE / TYPE OR USAGE : HOUSING / EQUIPMENT NAME : VERTICAL CENTRIFUGAL PUMP / EQUIPMENT TYPE/MODEL: VIC-T-10AHXC/10AHC / SUB-ASSEMBLY : QBQ/QBQ MECHANICAL SEAL / MANUFACTURER : ITT GOULDS / DRAWING NUMBER : GAD315210-POS 791
PS036	GLAND,MECHANICAL SEAL	GLAND,SEAL:DWG.GAD315210,IT.792	GOULDS	ITT GOULDS PUMPS ICI	0057/PO/IX/2014-R1	GLAND,MECHANICAL SEAL / EQUIPMENT NAME : VERTICAL CENTRIFUGAL PUMP / EQUIPMENT TYPE/MODEL: VIC-T-10AHXC/10AHC / SUB-ASSEMBLY : QBQ/QBQ MECHANICAL SEAL / MANUFACTURER : ITT GOULDS / DRAWING NUMBER : GAD315210-POS 792
PS036	GLAND,MECHANICAL SEAL	GLAND,SEAL:DWG.GAD315210,IT.792	GOULDS	ITT GOULDS PUMPS ICI	GAD315210-POS 792	GLAND,MECHANICAL SEAL / EQUIPMENT NAME : VERTICAL CENTRIFUGAL PUMP / EQUIPMENT TYPE/MODEL: VIC-T-10AHXC/10AHC / SUB-ASSEMBLY : QBQ/QBQ MECHANICAL SEAL / MANUFACTURER : ITT GOULDS / DRAWING NUMBER : GAD315210-POS 792
PS042	HOUSING,SEAL	HOUSING,SEAL:DWG.GAD315210,IT.794	GOULDS	ITT GOULDS PUMPS ICI	0057/PO/IX/2014-R1	HOUSING,SEAL / EQUIPMENT NAME : VERTICAL CENTRIFUGAL PUMP / EQUIPMENT TYPE/MODEL: VIC-T-10AHXC/10AHC / SUB-ASSEMBLY : QBQ/QBQ MECHANICAL SEAL / MANUFACTURER : ITT GOULDS / DRAWING NUMBER : GAD315210-POS 794
PS042	HOUSING,SEAL	HOUSING,SEAL:DWG.GAD315210,IT.794	GOULDS	ITT GOULDS PUMPS ICI	GAD315210-POS 794	HOUSING,SEAL / EQUIPMENT NAME : VERTICAL CENTRIFUGAL PUMP / EQUIPMENT TYPE/MODEL: VIC-T-10AHXC/10AHC / SUB-ASSEMBLY : QBQ/QBQ MECHANICAL SEAL / MANUFACTURER : ITT GOULDS / DRAWING NUMBER : GAD315210-POS 794
32556	SEAL,MECHANICAL	SEAL,MECHANICAL:QBQ/QBQ;1.6875IN;CARB	FLOWSERVE	FLOWSERVE	QBQ/QBQ-1.6875IN	SEAL,MECHANICAL / STYLE : QBQ/QBQ / ARRANGEMENT : DUAL CARTRIDGE / SHAFT DIAMETER : 1.6875IN / ROTARY FACE MATERIAL : METAL IMPREGNATED CARBON / STATIONARY FACE MATERIAL: SILICONE CARBIDE / SPRING MATERIAL : ALLOY C-276 / HARDWARE MATERIAL : STAINLESS STEEL 316 / GASKET MATERIAL : BUNA-N (NBR) / SECONDARY SEAL : BUNA-N (NBR) / SPECIFICATION/STD DATA : API 682
32556	SEAL,MECHANICAL	SEAL,MECHANICAL:QBQ/QBQ;1.6875IN;CARB	GOULDS	ITT GOULDS PUMPS ICI	0057/PO/IX/2014-R1	SEAL,MECHANICAL / STYLE : QBQ/QBQ / ARRANGEMENT : DUAL CARTRIDGE / SHAFT DIAMETER : 1.6875IN / ROTARY FACE MATERIAL : METAL IMPREGNATED CARBON / STATIONARY FACE MATERIAL: SILICONE CARBIDE / SPRING MATERIAL : ALLOY C-276 / HARDWARE MATERIAL : STAINLESS STEEL 316 / GASKET MATERIAL : BUNA-N (NBR) / SECONDARY SEAL : BUNA-N (NBR) / SPECIFICATION/STD DATA : API 682
32556	SEAL,MECHANICAL	SEAL,MECHANICAL:QBQ/QBQ;1.6875IN;CARB	GOULDS	ITT GOULDS PUMPS ICI	GAD315210	SEAL,MECHANICAL / STYLE : QBQ/QBQ / ARRANGEMENT : DUAL CARTRIDGE / SHAFT DIAMETER : 1.6875IN / ROTARY FACE MATERIAL : METAL IMPREGNATED CARBON / STATIONARY FACE MATERIAL: SILICONE CARBIDE / SPRING MATERIAL : ALLOY C-276 / HARDWARE MATERIAL : STAINLESS STEEL 316 / GASKET MATERIAL : BUNA-N (NBR) / SECONDARY SEAL : BUNA-N (NBR) / SPECIFICATION/STD DATA : API 682
00530	MOTOR,ALTERNATING CURRENT	MOTOR,AC:3PH;2P;30KW;2965RPM;380V;X326HP	BALDOR	BALDOR RELIANCE	ECP4109T	MOTOR,ALTERNATING CURRENT / PHASE : 3 PHASE / NUMBER OF POLE : 2 POLE / POWER RATING : 30KW / REVOLUTIONS : 2965RPM / VOLTAGE RATING : 380VAC / FREQUENCY : 50HZ / DUTY RATING : S1 CONTINUOUS DUTY / FRAME SIZE : X326HP / ENCLOSURE DATA : IP55 / SERVICE FACTOR : 1.15 / POWER FACTOR : 0.92 / STYLE : SQUIRREL CAGE / MOUNTING METHOD : FLANGE MOUNTING / COOLING METHOD : TEFC / INSULATION CLASS: CLASS F
00530	MOTOR,ALTERNATING CURRENT	MOTOR,AC:3PH;2P;30KW;2965RPM;380V;X326HP	GOULDS	ITT GOULDS PUMPS ICI	0057/PO/IX/2014-R1	MOTOR,ALTERNATING CURRENT / PHASE : 3 PHASE / NUMBER OF POLE : 2 POLE / POWER RATING : 30KW / REVOLUTIONS : 2965RPM / VOLTAGE RATING : 380VAC / FREQUENCY : 50HZ / DUTY RATING : S1 CONTINUOUS DUTY / FRAME SIZE : X326HP / ENCLOSURE DATA : IP55 / SERVICE FACTOR : 1.15 / POWER FACTOR : 0.92 / STYLE : SQUIRREL CAGE / MOUNTING METHOD : FLANGE MOUNTING / COOLING METHOD : TEFC / INSULATION CLASS: CLASS F
00530	MOTOR,ALTERNATING CURRENT	MOTOR,AC:3PH;2P;30KW;2965RPM;380V;X326HP	GOULDS	ITT GOULDS PUMPS ICI	GAD315210	MOTOR,ALTERNATING CURRENT / PHASE : 3 PHASE / NUMBER OF POLE : 2 POLE / POWER RATING : 30KW / REVOLUTIONS : 2965RPM / VOLTAGE RATING : 380VAC / FREQUENCY : 50HZ / DUTY RATING : S1 CONTINUOUS DUTY / FRAME SIZE : X326HP / ENCLOSURE DATA : IP55 / SERVICE FACTOR : 1.15 / POWER FACTOR : 0.92 / STYLE : SQUIRREL CAGE / MOUNTING METHOD : FLANGE MOUNTING / COOLING METHOD : TEFC / INSULATION CLASS: CLASS F
00014	BEARING,BALL,ANNULAR	BEARING,BALL:6312	GOULDS	ITT GOULDS PUMPS ICI	0057/PO/IX/2014-R1	BEARING,BALL,ANNULAR / STYLE : DEEP GROOVE / NUMBER OF ROW : SINGLE ROW / BORE DIAMETER : 60MM / OUTSIDE DIAMETER: 130MM / WIDTH : 31MM / MATERIAL : PRESSED STEEL CAGE / PART NUMBER : 6312
00014	BEARING,BALL,ANNULAR	BEARING,BALL:6312	GOULDS	ITT GOULDS PUMPS ICI	GAD315210	BEARING,BALL,ANNULAR / STYLE : DEEP GROOVE / NUMBER OF ROW : SINGLE ROW / BORE DIAMETER : 60MM / OUTSIDE DIAMETER: 130MM / WIDTH : 31MM / MATERIAL : PRESSED STEEL CAGE / PART NUMBER : 6312
00014	BEARING,BALL,ANNULAR	BEARING,BALL:6312	SKF	SKF BEARINGS	6312	BEARING,BALL,ANNULAR / STYLE : DEEP GROOVE / NUMBER OF ROW : SINGLE ROW / BORE DIAMETER : 60MM / OUTSIDE DIAMETER: 130MM / WIDTH : 31MM / MATERIAL : PRESSED STEEL CAGE / PART NUMBER : 6312
36167	COIL ASSEMBLY,ELECTRICAL	COIL ASSEMBLY:PN.22128128	IR	INGERSOLL RAND INC	22128128	COIL ASSEMBLY,ELECTRICAL / FREQUENCY : 50HZ / EQUIPMENT NAME : INSTRUMENT AIR COMPRESSOR / EQUIPMENT TYPE/MODEL: SM55:SM37 / MANUFACTURER : INGERSOLL RAND / PART NUMBER : 22128128
36167	COIL ASSEMBLY,ELECTRICAL	COIL ASSEMBLY:PN.22128128	IR	INGERSOLL RAND INC	SSNP-GEN-MEC-VDR-017-01-034	COIL ASSEMBLY,ELECTRICAL / FREQUENCY : 50HZ / EQUIPMENT NAME : INSTRUMENT AIR COMPRESSOR / EQUIPMENT TYPE/MODEL: SM55:SM37 / MANUFACTURER : INGERSOLL RAND / PART NUMBER : 22128128
36167	COIL ASSEMBLY,ELECTRICAL	COIL ASSEMBLY:PN.22128128	IR	INGERSOLL RAND INC	SSNP-GEN-MEC-VDR-017-03-034	COIL ASSEMBLY,ELECTRICAL / FREQUENCY : 50HZ / EQUIPMENT NAME : INSTRUMENT AIR COMPRESSOR / EQUIPMENT TYPE/MODEL: SM55:SM37 / MANUFACTURER : INGERSOLL RAND / PART NUMBER : 22128128
36167	COIL ASSEMBLY,ELECTRICAL	COIL ASSEMBLY:PN.22128136	IR	INGERSOLL RAND INC	22128136	COIL ASSEMBLY,ELECTRICAL / FREQUENCY : 50HZ / EQUIPMENT NAME : INSTRUMENT AIR COMPRESSOR / EQUIPMENT TYPE/MODEL: SM55:SM37 / MANUFACTURER : INGERSOLL RAND / PART NUMBER : 22128136
36167	COIL ASSEMBLY,ELECTRICAL	COIL ASSEMBLY:PN.22128136	IR	INGERSOLL RAND INC	SSNP-GEN-MEC-VDR-017-01-034	COIL ASSEMBLY,ELECTRICAL / FREQUENCY : 50HZ / EQUIPMENT NAME : INSTRUMENT AIR COMPRESSOR / EQUIPMENT TYPE/MODEL: SM55:SM37 / MANUFACTURER : INGERSOLL RAND / PART NUMBER : 22128136
36167	COIL ASSEMBLY,ELECTRICAL	COIL ASSEMBLY:PN.22128136	IR	INGERSOLL RAND INC	SSNP-GEN-MEC-VDR-017-03-034	COIL ASSEMBLY,ELECTRICAL / FREQUENCY : 50HZ / EQUIPMENT NAME : INSTRUMENT AIR COMPRESSOR / EQUIPMENT TYPE/MODEL: SM55:SM37 / MANUFACTURER : INGERSOLL RAND / PART NUMBER : 22128136
36167	COIL ASSEMBLY,ELECTRICAL	COIL ASSEMBLY:PN.22128144	IR	INGERSOLL RAND INC	22128144	COIL ASSEMBLY,ELECTRICAL / FREQUENCY : 50HZ / EQUIPMENT NAME : AIR COMPRESSOR / EQUIPMENT TYPE/MODEL: SM55:SM37 / MANUFACTURER : INGERSOLL RAND / PART NUMBER : 22128144
36167	COIL ASSEMBLY,ELECTRICAL	COIL ASSEMBLY:PN.22128144	IR	INGERSOLL RAND INC	SSNP-GEN-MEC-VDR-017-01-034	COIL ASSEMBLY,ELECTRICAL / FREQUENCY : 50HZ / EQUIPMENT NAME : AIR COMPRESSOR / EQUIPMENT TYPE/MODEL: SM55:SM37 / MANUFACTURER : INGERSOLL RAND / PART NUMBER : 22128144
36167	COIL ASSEMBLY,ELECTRICAL	COIL ASSEMBLY:PN.22128144	IR	INGERSOLL RAND INC	SSNP-GEN-MEC-VDR-017-03-034	COIL ASSEMBLY,ELECTRICAL / FREQUENCY : 50HZ / EQUIPMENT NAME : AIR COMPRESSOR / EQUIPMENT TYPE/MODEL: SM55:SM37 / MANUFACTURER : INGERSOLL RAND / PART NUMBER : 22128144
36167	COIL ASSEMBLY,ELECTRICAL	COIL ASSEMBLY:PN.22128151	IR	INGERSOLL RAND INC	22128151	COIL ASSEMBLY,ELECTRICAL / FREQUENCY : 50HZ / EQUIPMENT NAME : AIR COMPRESSOR / EQUIPMENT TYPE/MODEL: SM55:SM37 / MANUFACTURER : INGERSOLL RAND / PART NUMBER : 22128151
36167	COIL ASSEMBLY,ELECTRICAL	COIL ASSEMBLY:PN.22128151	IR	INGERSOLL RAND INC	SSNP-GEN-MEC-VDR-017-01-034	COIL ASSEMBLY,ELECTRICAL / FREQUENCY : 50HZ / EQUIPMENT NAME : AIR COMPRESSOR / EQUIPMENT TYPE/MODEL: SM55:SM37 / MANUFACTURER : INGERSOLL RAND / PART NUMBER : 22128151
36167	COIL ASSEMBLY,ELECTRICAL	COIL ASSEMBLY:PN.22128151	IR	INGERSOLL RAND INC	SSNP-GEN-MEC-VDR-017-03-034	COIL ASSEMBLY,ELECTRICAL / FREQUENCY : 50HZ / EQUIPMENT NAME : AIR COMPRESSOR / EQUIPMENT TYPE/MODEL: SM55:SM37 / MANUFACTURER : INGERSOLL RAND / PART NUMBER : 22128151
36167	COIL ASSEMBLY,ELECTRICAL	COIL ASSEMBLY:PN.22128169	IR	INGERSOLL RAND INC	22128169	COIL ASSEMBLY,ELECTRICAL / FREQUENCY : 50HZ / EQUIPMENT NAME : AIR COMPRESSOR / EQUIPMENT TYPE/MODEL: SM55:SM37 / MANUFACTURER : INGERSOLL RAND / PART NUMBER : 22128169
36167	COIL ASSEMBLY,ELECTRICAL	COIL ASSEMBLY:PN.22128169	IR	INGERSOLL RAND INC	SSNP-GEN-MEC-VDR-017-01-034	COIL ASSEMBLY,ELECTRICAL / FREQUENCY : 50HZ / EQUIPMENT NAME : AIR COMPRESSOR / EQUIPMENT TYPE/MODEL: SM55:SM37 / MANUFACTURER : INGERSOLL RAND / PART NUMBER : 22128169
36167	COIL ASSEMBLY,ELECTRICAL	COIL ASSEMBLY:PN.22128169	IR	INGERSOLL RAND INC	SSNP-GEN-MEC-VDR-017-03-034	COIL ASSEMBLY,ELECTRICAL / FREQUENCY : 50HZ / EQUIPMENT NAME : AIR COMPRESSOR / EQUIPMENT TYPE/MODEL: SM55:SM37 / MANUFACTURER : INGERSOLL RAND / PART NUMBER : 22128169
31913	CONTACT KIT,ELECTRICAL	CONTACT KIT:PN.22128227	IR	INGERSOLL RAND INC	22128227	CONTACT KIT,ELECTRICAL / ELECTRICAL RATING : 50HZ / EQUIPMENT NAME : INSTRUMENT AIR COMPRESSOR / EQUIPMENT TYPE/MODEL: SM55:SM37 / MANUFACTURER : INGERSOLL RAND / PART NUMBER : 22128227
31913	CONTACT KIT,ELECTRICAL	CONTACT KIT:PN.22128227	IR	INGERSOLL RAND INC	SSNP-GEN-MEC-VDR-017-01-034	CONTACT KIT,ELECTRICAL / ELECTRICAL RATING : 50HZ / EQUIPMENT NAME : INSTRUMENT AIR COMPRESSOR / EQUIPMENT TYPE/MODEL: SM55:SM37 / MANUFACTURER : INGERSOLL RAND / PART NUMBER : 22128227
31913	CONTACT KIT,ELECTRICAL	CONTACT KIT:PN.22128227	IR	INGERSOLL RAND INC	SSNP-GEN-MEC-VDR-017-03-034	CONTACT KIT,ELECTRICAL / ELECTRICAL RATING : 50HZ / EQUIPMENT NAME : INSTRUMENT AIR COMPRESSOR / EQUIPMENT TYPE/MODEL: SM55:SM37 / MANUFACTURER : INGERSOLL RAND / PART NUMBER : 22128227
31913	CONTACT KIT,ELECTRICAL	CONTACT KIT:PN.22128235	IR	INGERSOLL RAND INC	22128235	CONTACT KIT,ELECTRICAL / ELECTRICAL RATING : 50HZ / EQUIPMENT NAME : INSTRUMENT AIR COMPRESSOR / EQUIPMENT TYPE/MODEL: SM55:SM37 / MANUFACTURER : INGERSOLL RAND / PART NUMBER : 22128235
31913	CONTACT KIT,ELECTRICAL	CONTACT KIT:PN.22128235	IR	INGERSOLL RAND INC	SSNP-GEN-MEC-VDR-017-01-034	CONTACT KIT,ELECTRICAL / ELECTRICAL RATING : 50HZ / EQUIPMENT NAME : INSTRUMENT AIR COMPRESSOR / EQUIPMENT TYPE/MODEL: SM55:SM37 / MANUFACTURER : INGERSOLL RAND / PART NUMBER : 22128235
31913	CONTACT KIT,ELECTRICAL	CONTACT KIT:PN.22128235	IR	INGERSOLL RAND INC	SSNP-GEN-MEC-VDR-017-03-034	CONTACT KIT,ELECTRICAL / ELECTRICAL RATING : 50HZ / EQUIPMENT NAME : INSTRUMENT AIR COMPRESSOR / EQUIPMENT TYPE/MODEL: SM55:SM37 / MANUFACTURER : INGERSOLL RAND / PART NUMBER : 22128235
31913	CONTACT KIT,ELECTRICAL	CONTACT KIT:PN.22128243	IR	INGERSOLL RAND INC	22128243	CONTACT KIT,ELECTRICAL / ELECTRICAL RATING : 50HZ / EQUIPMENT NAME : INSTRUMENT AIR COMPRESSOR / EQUIPMENT TYPE/MODEL: SM55:SM37 / MANUFACTURER : INGERSOLL RAND / PART NUMBER : 22128243
31913	CONTACT KIT,ELECTRICAL	CONTACT KIT:PN.22128243	IR	INGERSOLL RAND INC	SSNP-GEN-MEC-VDR-017-01-034	CONTACT KIT,ELECTRICAL / ELECTRICAL RATING : 50HZ / EQUIPMENT NAME : INSTRUMENT AIR COMPRESSOR / EQUIPMENT TYPE/MODEL: SM55:SM37 / MANUFACTURER : INGERSOLL RAND / PART NUMBER : 22128243
31913	CONTACT KIT,ELECTRICAL	CONTACT KIT:PN.22128243	IR	INGERSOLL RAND INC	SSNP-GEN-MEC-VDR-017-03-034	CONTACT KIT,ELECTRICAL / ELECTRICAL RATING : 50HZ / EQUIPMENT NAME : INSTRUMENT AIR COMPRESSOR / EQUIPMENT TYPE/MODEL: SM55:SM37 / MANUFACTURER : INGERSOLL RAND / PART NUMBER : 22128243
31913	CONTACT KIT,ELECTRICAL	CONTACT KIT:PN.22128250	IR	INGERSOLL RAND INC	22128250	CONTACT KIT,ELECTRICAL / ELECTRICAL RATING : 50HZ / EQUIPMENT NAME : INSTRUMENT AIR COMPRESSOR / EQUIPMENT TYPE/MODEL: SM55:SM37 / MANUFACTURER : INGERSOLL RAND / PART NUMBER : 22128250
31913	CONTACT KIT,ELECTRICAL	CONTACT KIT:PN.22128250	IR	INGERSOLL RAND INC	SSNP-GEN-MEC-VDR-017-01-034	CONTACT KIT,ELECTRICAL / ELECTRICAL RATING : 50HZ / EQUIPMENT NAME : INSTRUMENT AIR COMPRESSOR / EQUIPMENT TYPE/MODEL: SM55:SM37 / MANUFACTURER : INGERSOLL RAND / PART NUMBER : 22128250
31913	CONTACT KIT,ELECTRICAL	CONTACT KIT:PN.22128250	IR	INGERSOLL RAND INC	SSNP-GEN-MEC-VDR-017-03-034	CONTACT KIT,ELECTRICAL / ELECTRICAL RATING : 50HZ / EQUIPMENT NAME : INSTRUMENT AIR COMPRESSOR / EQUIPMENT TYPE/MODEL: SM55:SM37 / MANUFACTURER : INGERSOLL RAND / PART NUMBER : 22128250
16988	COCK,DRAIN	COCK,DRAIN:PN.39105713	IR	INGERSOLL RAND INC	39105713	COCK,DRAIN / EQUIPMENT NAME : INSTRUMENT AIR COMPRESSOR / EQUIPMENT TYPE/MODEL: SM55:SM37 / MANUFACTURER : INGERSOLL RAND / PART NUMBER : 39105713
16988	COCK,DRAIN	COCK,DRAIN:PN.39105713	IR	INGERSOLL RAND INC	SSNP-GEN-MEC-VDR-017-01-034	COCK,DRAIN / EQUIPMENT NAME : INSTRUMENT AIR COMPRESSOR / EQUIPMENT TYPE/MODEL: SM55:SM37 / MANUFACTURER : INGERSOLL RAND / PART NUMBER : 39105713
16988	COCK,DRAIN	COCK,DRAIN:PN.39105713	IR	INGERSOLL RAND INC	SSNP-GEN-MEC-VDR-017-03-034	COCK,DRAIN / EQUIPMENT NAME : INSTRUMENT AIR COMPRESSOR / EQUIPMENT TYPE/MODEL: SM55:SM37 / MANUFACTURER : INGERSOLL RAND / PART NUMBER : 39105713
00248	FUSE LINK,CARTRIDGE	FUSE:PN.39113527	IR	INGERSOLL RAND INC	39113527	FUSE LINK,CARTRIDGE / EQUIPMENT NAME : INSTRUMENT AIR COMPRESSOR / EQUIPMENT TYPE/MODEL: SM55:SM37 / MANUFACTURER : INGERSOLL RAND / PART NUMBER : 39113527
00248	FUSE LINK,CARTRIDGE	FUSE:PN.39113527	IR	INGERSOLL RAND INC	SSNP-GEN-MEC-VDR-017-01-034	FUSE LINK,CARTRIDGE / EQUIPMENT NAME : INSTRUMENT AIR COMPRESSOR / EQUIPMENT TYPE/MODEL: SM55:SM37 / MANUFACTURER : INGERSOLL RAND / PART NUMBER : 39113527
00248	FUSE LINK,CARTRIDGE	FUSE:PN.39113527	IR	INGERSOLL RAND INC	SSNP-GEN-MEC-VDR-017-03-034	FUSE LINK,CARTRIDGE / EQUIPMENT NAME : INSTRUMENT AIR COMPRESSOR / EQUIPMENT TYPE/MODEL: SM55:SM37 / MANUFACTURER : INGERSOLL RAND / PART NUMBER : 39113527
00248	FUSE LINK,CARTRIDGE	FUSE:PN.39113535	IR	INGERSOLL RAND INC	39113535	FUSE LINK,CARTRIDGE / EQUIPMENT NAME : INSTRUMENT AIR COMPRESSOR / EQUIPMENT TYPE/MODEL: SM55:SM37 / MANUFACTURER : INGERSOLL RAND / PART NUMBER : 39113535
00248	FUSE LINK,CARTRIDGE	FUSE:PN.39113535	IR	INGERSOLL RAND INC	SSNP-GEN-MEC-VDR-017-01-034	FUSE LINK,CARTRIDGE / EQUIPMENT NAME : INSTRUMENT AIR COMPRESSOR / EQUIPMENT TYPE/MODEL: SM55:SM37 / MANUFACTURER : INGERSOLL RAND / PART NUMBER : 39113535
00248	FUSE LINK,CARTRIDGE	FUSE:PN.39113535	IR	INGERSOLL RAND INC	SSNP-GEN-MEC-VDR-017-03-034	FUSE LINK,CARTRIDGE / EQUIPMENT NAME : INSTRUMENT AIR COMPRESSOR / EQUIPMENT TYPE/MODEL: SM55:SM37 / MANUFACTURER : INGERSOLL RAND / PART NUMBER : 39113535
F2771	VALVE,CONCENTRIC	VALVE,CONCENTRIC:DISCH 50HZ;PN.39324769	IR	INGERSOLL RAND INC	39324769	VALVE,CONCENTRIC / TYPE OR USAGE : SAFETY DISCHARGE 50HZ / EQUIPMENT NAME : INSTRUMENT AIR COMPRESSOR / EQUIPMENT TYPE/MODEL: SM55:SM37 / MANUFACTURER : INGERSOLL RAND / PART NUMBER : 39324769
F2771	VALVE,CONCENTRIC	VALVE,CONCENTRIC:DISCH 50HZ;PN.39324769	IR	INGERSOLL RAND INC	SSNP-GEN-MEC-VDR-017-01-034	VALVE,CONCENTRIC / TYPE OR USAGE : SAFETY DISCHARGE 50HZ / EQUIPMENT NAME : INSTRUMENT AIR COMPRESSOR / EQUIPMENT TYPE/MODEL: SM55:SM37 / MANUFACTURER : INGERSOLL RAND / PART NUMBER : 39324769
F2771	VALVE,CONCENTRIC	VALVE,CONCENTRIC:DISCH 50HZ;PN.39324769	IR	INGERSOLL RAND INC	SSNP-GEN-MEC-VDR-017-03-034	VALVE,CONCENTRIC / TYPE OR USAGE : SAFETY DISCHARGE 50HZ / EQUIPMENT NAME : INSTRUMENT AIR COMPRESSOR / EQUIPMENT TYPE/MODEL: SM55:SM37 / MANUFACTURER : INGERSOLL RAND / PART NUMBER : 39324769
34957	PARTS KIT,SOLENOID VALVE	KIT,SOLENOID VALVE:PN.39137492	IR	INGERSOLL RAND INC	39137492	PARTS KIT,SOLENOID VALVE / EQUIPMENT NAME : INSTRUMENT AIR COMPRESSOR / EQUIPMENT TYPE/MODEL: SM55:SM37 / MANUFACTURER : INGERSOLL RAND / PART NUMBER : 39137492
34957	PARTS KIT,SOLENOID VALVE	KIT,SOLENOID VALVE:PN.39137492	IR	INGERSOLL RAND INC	SSNP-GEN-MEC-VDR-017-01-034	PARTS KIT,SOLENOID VALVE / EQUIPMENT NAME : INSTRUMENT AIR COMPRESSOR / EQUIPMENT TYPE/MODEL: SM55:SM37 / MANUFACTURER : INGERSOLL RAND / PART NUMBER : 39137492
34957	PARTS KIT,SOLENOID VALVE	KIT,SOLENOID VALVE:PN.39137492	IR	INGERSOLL RAND INC	SSNP-GEN-MEC-VDR-017-03-034	PARTS KIT,SOLENOID VALVE / EQUIPMENT NAME : INSTRUMENT AIR COMPRESSOR / EQUIPMENT TYPE/MODEL: SM55:SM37 / MANUFACTURER : INGERSOLL RAND / PART NUMBER : 39137492
20311	HOSE ASSEMBLY,NONMETALLIC	HOSE ASSY:PN.39161005	IR	INGERSOLL RAND INC	39161005	HOSE ASSEMBLY,NONMETALLIC / TYPE OR USAGE : SOLENOID VALVE TO CYLINDER / EQUIPMENT NAME : AIR COMPRESSOR / EQUIPMENT TYPE/MODEL: SM55:SM37 / MANUFACTURER : INGERSOLL RAND / PART NUMBER : 39161005
20311	HOSE ASSEMBLY,NONMETALLIC	HOSE ASSY:PN.39161005	IR	INGERSOLL RAND INC	SSNP-GEN-MEC-VDR-017-01-034	HOSE ASSEMBLY,NONMETALLIC / TYPE OR USAGE : SOLENOID VALVE TO CYLINDER / EQUIPMENT NAME : AIR COMPRESSOR / EQUIPMENT TYPE/MODEL: SM55:SM37 / MANUFACTURER : INGERSOLL RAND / PART NUMBER : 39161005
20311	HOSE ASSEMBLY,NONMETALLIC	HOSE ASSY:PN.39161005	IR	INGERSOLL RAND INC	SSNP-GEN-MEC-VDR-017-03-034	HOSE ASSEMBLY,NONMETALLIC / TYPE OR USAGE : SOLENOID VALVE TO CYLINDER / EQUIPMENT NAME : AIR COMPRESSOR / EQUIPMENT TYPE/MODEL: SM55:SM37 / MANUFACTURER : INGERSOLL RAND / PART NUMBER : 39161005
05488	VALVE,SAFETY RELIEF	VALVE,SFTY RLF:LUBE OIL;PN.39167119	IR	INGERSOLL RAND INC	39167119	VALVE,SAFETY RELIEF / TYPE OR USAGE : LUBE OIL / EQUIPMENT NAME : AIR COMPRESSOR / EQUIPMENT TYPE/MODEL: SM55:SM37 / MANUFACTURER : INGERSOLL RAND / PART NUMBER : 39167119
05488	VALVE,SAFETY RELIEF	VALVE,SFTY RLF:LUBE OIL;PN.39167119	IR	INGERSOLL RAND INC	SSNP-GEN-MEC-VDR-017-01-034	VALVE,SAFETY RELIEF / TYPE OR USAGE : LUBE OIL / EQUIPMENT NAME : AIR COMPRESSOR / EQUIPMENT TYPE/MODEL: SM55:SM37 / MANUFACTURER : INGERSOLL RAND / PART NUMBER : 39167119
05488	VALVE,SAFETY RELIEF	VALVE,SFTY RLF:LUBE OIL;PN.39167119	IR	INGERSOLL RAND INC	SSNP-GEN-MEC-VDR-017-03-034	VALVE,SAFETY RELIEF / TYPE OR USAGE : LUBE OIL / EQUIPMENT NAME : AIR COMPRESSOR / EQUIPMENT TYPE/MODEL: SM55:SM37 / MANUFACTURER : INGERSOLL RAND / PART NUMBER : 39167119
04200	STRAINER,SEDIMENT	STRAINER:VALVE;PN.39171731	IR	INGERSOLL RAND INC	39171731	STRAINER,SEDIMENT / TYPE OR USAGE : VALVE / EQUIPMENT NAME : AIR COMPRESSOR / EQUIPMENT TYPE/MODEL: SM55:SM37 / MANUFACTURER : INGERSOLL RAND / PART NUMBER : 39171731
04200	STRAINER,SEDIMENT	STRAINER:VALVE;PN.39171731	IR	INGERSOLL RAND INC	SSNP-GEN-MEC-VDR-017-01-034	STRAINER,SEDIMENT / TYPE OR USAGE : VALVE / EQUIPMENT NAME : AIR COMPRESSOR / EQUIPMENT TYPE/MODEL: SM55:SM37 / MANUFACTURER : INGERSOLL RAND / PART NUMBER : 39171731
04200	STRAINER,SEDIMENT	STRAINER:VALVE;PN.39171731	IR	INGERSOLL RAND INC	SSNP-GEN-MEC-VDR-017-03-034	STRAINER,SEDIMENT / TYPE OR USAGE : VALVE / EQUIPMENT NAME : AIR COMPRESSOR / EQUIPMENT TYPE/MODEL: SM55:SM37 / MANUFACTURER : INGERSOLL RAND / PART NUMBER : 39171731
10998	VALVE,SOLENOID	VALVE,SOLENOID:LOADING;PN.39172739	IR	INGERSOLL RAND INC	39172739	VALVE,SOLENOID / TYPE OR USAGE : LOADING / EQUIPMENT NAME : AIR COMPRESSOR / EQUIPMENT TYPE/MODEL: SM55:SM37 / MANUFACTURER : INGERSOLL RAND / PART NUMBER : 39172739
10998	VALVE,SOLENOID	VALVE,SOLENOID:LOADING;PN.39172739	IR	INGERSOLL RAND INC	SSNP-GEN-MEC-VDR-017-01-034	VALVE,SOLENOID / TYPE OR USAGE : LOADING / EQUIPMENT NAME : AIR COMPRESSOR / EQUIPMENT TYPE/MODEL: SM55:SM37 / MANUFACTURER : INGERSOLL RAND / PART NUMBER : 39172739
10998	VALVE,SOLENOID	VALVE,SOLENOID:LOADING;PN.39172739	IR	INGERSOLL RAND INC	SSNP-GEN-MEC-VDR-017-03-034	VALVE,SOLENOID / TYPE OR USAGE : LOADING / EQUIPMENT NAME : AIR COMPRESSOR / EQUIPMENT TYPE/MODEL: SM55:SM37 / MANUFACTURER : INGERSOLL RAND / PART NUMBER : 39172739
00248	FUSE LINK,CARTRIDGE	FUSE:PN.39178728	IR	INGERSOLL RAND INC	39178728	FUSE LINK,CARTRIDGE / EQUIPMENT NAME : INSTRUMENT AIR COMPRESSOR / EQUIPMENT TYPE/MODEL: SM55:SM37 / MANUFACTURER : INGERSOLL RAND / PART NUMBER : 39178728
00248	FUSE LINK,CARTRIDGE	FUSE:PN.39178728	IR	INGERSOLL RAND INC	SSNP-GEN-MEC-VDR-017-01-034	FUSE LINK,CARTRIDGE / EQUIPMENT NAME : INSTRUMENT AIR COMPRESSOR / EQUIPMENT TYPE/MODEL: SM55:SM37 / MANUFACTURER : INGERSOLL RAND / PART NUMBER : 39178728
00248	FUSE LINK,CARTRIDGE	FUSE:PN.39178728	IR	INGERSOLL RAND INC	SSNP-GEN-MEC-VDR-017-03-034	FUSE LINK,CARTRIDGE / EQUIPMENT NAME : INSTRUMENT AIR COMPRESSOR / EQUIPMENT TYPE/MODEL: SM55:SM37 / MANUFACTURER : INGERSOLL RAND / PART NUMBER : 39178728
05487	VALVE,CHECK	VALVE,CHECK:CONDENSATE;PN.39182548	IR	INGERSOLL RAND INC	39182548	VALVE,CHECK / TYPE OR USAGE : CONDENSATE / EQUIPMENT NAME : INSTRUMENT AIR COMPRESSOR / EQUIPMENT TYPE/MODEL: SM55/SM37 / MANUFACTURER : INGERSOLL RAND / PART NUMBER : 39182548
05487	VALVE,CHECK	VALVE,CHECK:CONDENSATE;PN.39182548	IR	INGERSOLL RAND INC	SSNP-GEN-MEC-VDR-017-01-034	VALVE,CHECK / TYPE OR USAGE : CONDENSATE / EQUIPMENT NAME : INSTRUMENT AIR COMPRESSOR / EQUIPMENT TYPE/MODEL: SM55/SM37 / MANUFACTURER : INGERSOLL RAND / PART NUMBER : 39182548
05487	VALVE,CHECK	VALVE,CHECK:CONDENSATE;PN.39182548	IR	INGERSOLL RAND INC	SSNP-GEN-MEC-VDR-017-03-034	VALVE,CHECK / TYPE OR USAGE : CONDENSATE / EQUIPMENT NAME : INSTRUMENT AIR COMPRESSOR / EQUIPMENT TYPE/MODEL: SM55/SM37 / MANUFACTURER : INGERSOLL RAND / PART NUMBER : 39182548
10998	VALVE,SOLENOID	VALVE,SOLENOID:LOADING;PN.39198551	IR	INGERSOLL RAND INC	39198551	VALVE,SOLENOID / ENCLOSURE DATA : NEMA 4 / TYPE OR USAGE : LOADING / EQUIPMENT NAME : INSTRUMENT AIR COMPRESSOR / EQUIPMENT TYPE/MODEL: SM55/SM37 / MANUFACTURER : INGERSOLL RAND / PART NUMBER : 39198551
10998	VALVE,SOLENOID	VALVE,SOLENOID:LOADING;PN.39198551	IR	INGERSOLL RAND INC	SSNP-GEN-MEC-VDR-017-01-034	VALVE,SOLENOID / ENCLOSURE DATA : NEMA 4 / TYPE OR USAGE : LOADING / EQUIPMENT NAME : INSTRUMENT AIR COMPRESSOR / EQUIPMENT TYPE/MODEL: SM55/SM37 / MANUFACTURER : INGERSOLL RAND / PART NUMBER : 39198551
10998	VALVE,SOLENOID	VALVE,SOLENOID:LOADING;PN.39198551	IR	INGERSOLL RAND INC	SSNP-GEN-MEC-VDR-017-03-034	VALVE,SOLENOID / ENCLOSURE DATA : NEMA 4 / TYPE OR USAGE : LOADING / EQUIPMENT NAME : INSTRUMENT AIR COMPRESSOR / EQUIPMENT TYPE/MODEL: SM55/SM37 / MANUFACTURER : INGERSOLL RAND / PART NUMBER : 39198551
10998	VALVE,SOLENOID	VALVE,SOLENOID:CONDENSATE;PN.39198569	IR	INGERSOLL RAND INC	39198569	VALVE,SOLENOID / ENCLOSURE DATA : NEMA 1 AND 4 / TYPE OR USAGE : CONDENSATE / EQUIPMENT NAME : INSTRUMENT AIR COMPRESSOR / EQUIPMENT TYPE/MODEL: SM55:SM37 / MANUFACTURER : INGERSOLL RAND / PART NUMBER : 39198569
10998	VALVE,SOLENOID	VALVE,SOLENOID:CONDENSATE;PN.39198569	IR	INGERSOLL RAND INC	SSNP-GEN-MEC-VDR-017-01-034	VALVE,SOLENOID / ENCLOSURE DATA : NEMA 1 AND 4 / TYPE OR USAGE : CONDENSATE / EQUIPMENT NAME : INSTRUMENT AIR COMPRESSOR / EQUIPMENT TYPE/MODEL: SM55:SM37 / MANUFACTURER : INGERSOLL RAND / PART NUMBER : 39198569
10998	VALVE,SOLENOID	VALVE,SOLENOID:CONDENSATE;PN.39198569	IR	INGERSOLL RAND INC	SSNP-GEN-MEC-VDR-017-03-034	VALVE,SOLENOID / ENCLOSURE DATA : NEMA 1 AND 4 / TYPE OR USAGE : CONDENSATE / EQUIPMENT NAME : INSTRUMENT AIR COMPRESSOR / EQUIPMENT TYPE/MODEL: SM55:SM37 / MANUFACTURER : INGERSOLL RAND / PART NUMBER : 39198569
05488	VALVE,SAFETY RELIEF	VALVE,SFTY RLF:INTERSTG 50HZ;PN.39324827	IR	INGERSOLL RAND INC	39324827	VALVE,SAFETY RELIEF / TYPE OR USAGE : INTERSTAGE 50HZ / EQUIPMENT NAME : INSTRUMENT AIR COMPRESSOR / EQUIPMENT TYPE/MODEL: SM55:SM37 / MANUFACTURER : INGERSOLL RAND / PART NUMBER : 39324827
05488	VALVE,SAFETY RELIEF	VALVE,SFTY RLF:INTERSTG 50HZ;PN.39324827	IR	INGERSOLL RAND INC	SSNP-GEN-MEC-VDR-017-01-034	VALVE,SAFETY RELIEF / TYPE OR USAGE : INTERSTAGE 50HZ / EQUIPMENT NAME : INSTRUMENT AIR COMPRESSOR / EQUIPMENT TYPE/MODEL: SM55:SM37 / MANUFACTURER : INGERSOLL RAND / PART NUMBER : 39324827
05488	VALVE,SAFETY RELIEF	VALVE,SFTY RLF:INTERSTG 50HZ;PN.39324827	IR	INGERSOLL RAND INC	SSNP-GEN-MEC-VDR-017-03-034	VALVE,SAFETY RELIEF / TYPE OR USAGE : INTERSTAGE 50HZ / EQUIPMENT NAME : INSTRUMENT AIR COMPRESSOR / EQUIPMENT TYPE/MODEL: SM55:SM37 / MANUFACTURER : INGERSOLL RAND / PART NUMBER : 39324827
13566	CLAMP,HOSE	CLAMP,HOSE:PN.39213798	IR	INGERSOLL RAND INC	39213798	CLAMP,HOSE / EQUIPMENT NAME : INSTRUMENT AIR COMPRESSOR / EQUIPMENT TYPE/MODEL: SM55:SM37 / MANUFACTURER : INGERSOLL RAND / PART NUMBER : 39213798
13566	CLAMP,HOSE	CLAMP,HOSE:PN.39213798	IR	INGERSOLL RAND INC	SSNP-GEN-MEC-VDR-017-01-034	CLAMP,HOSE / EQUIPMENT NAME : INSTRUMENT AIR COMPRESSOR / EQUIPMENT TYPE/MODEL: SM55:SM37 / MANUFACTURER : INGERSOLL RAND / PART NUMBER : 39213798
13566	CLAMP,HOSE	CLAMP,HOSE:PN.39213798	IR	INGERSOLL RAND INC	SSNP-GEN-MEC-VDR-017-03-034	CLAMP,HOSE / EQUIPMENT NAME : INSTRUMENT AIR COMPRESSOR / EQUIPMENT TYPE/MODEL: SM55:SM37 / MANUFACTURER : INGERSOLL RAND / PART NUMBER : 39213798
37932	INSERT SET,FLEXIBLE COUPLING	INSERT SET,COUPLING:PN.39236898	IR	INGERSOLL RAND INC	39236898	INSERT SET,FLEXIBLE COUPLING / NUMBER IN SET : SET OF 12EA / EQUIPMENT NAME : INSTRUMENT AIR COMPRESSOR / EQUIPMENT TYPE/MODEL: SM55:SM37 / MANUFACTURER : INGERSOLL RAND / PART NUMBER : 39236898
37932	INSERT SET,FLEXIBLE COUPLING	INSERT SET,COUPLING:PN.39236898	IR	INGERSOLL RAND INC	SSNP-GEN-MEC-VDR-017-01-034	INSERT SET,FLEXIBLE COUPLING / NUMBER IN SET : SET OF 12EA / EQUIPMENT NAME : INSTRUMENT AIR COMPRESSOR / EQUIPMENT TYPE/MODEL: SM55:SM37 / MANUFACTURER : INGERSOLL RAND / PART NUMBER : 39236898
37932	INSERT SET,FLEXIBLE COUPLING	INSERT SET,COUPLING:PN.39236898	IR	INGERSOLL RAND INC	SSNP-GEN-MEC-VDR-017-03-034	INSERT SET,FLEXIBLE COUPLING / NUMBER IN SET : SET OF 12EA / EQUIPMENT NAME : INSTRUMENT AIR COMPRESSOR / EQUIPMENT TYPE/MODEL: SM55:SM37 / MANUFACTURER : INGERSOLL RAND / PART NUMBER : 39236898
08010	INSERT,FLEXIBLE COUPLING	INSERT,COUPLING:PN.39236898	IR	INGERSOLL RAND INC	39236898	INSERT,FLEXIBLE COUPLING / EQUIPMENT NAME : INSTRUMENT AIR COMPRESSOR / EQUIPMENT TYPE/MODEL: SM55 / MANUFACTURER : INGERSOLL RAND / PART NUMBER : 39236898
08010	INSERT,FLEXIBLE COUPLING	INSERT,COUPLING:PN.39236898	IR	INGERSOLL RAND INC	SSNP-GEN-MEC-VDR-017-01-034	INSERT,FLEXIBLE COUPLING / EQUIPMENT NAME : INSTRUMENT AIR COMPRESSOR / EQUIPMENT TYPE/MODEL: SM55 / MANUFACTURER : INGERSOLL RAND / PART NUMBER : 39236898
05487	VALVE,CHECK	VALVE,CHECK:DISCHARGE;PN.39249784	IR	INGERSOLL RAND INC	39249784	VALVE,CHECK / TYPE OR USAGE : DISCHARGE / EQUIPMENT NAME : 60HP / EQUIPMENT TYPE/MODEL: SM55:SM37 / MANUFACTURER : INGERSOLL RAND / PART NUMBER : 39249784
05487	VALVE,CHECK	VALVE,CHECK:DISCHARGE;PN.39249784	IR	INGERSOLL RAND INC	SSNP-GEN-MEC-VDR-017-01-034	VALVE,CHECK / TYPE OR USAGE : DISCHARGE / EQUIPMENT NAME : 60HP / EQUIPMENT TYPE/MODEL: SM55:SM37 / MANUFACTURER : INGERSOLL RAND / PART NUMBER : 39249784
05487	VALVE,CHECK	VALVE,CHECK:DISCHARGE;PN.39249784	IR	INGERSOLL RAND INC	SSNP-GEN-MEC-VDR-017-03-034	VALVE,CHECK / TYPE OR USAGE : DISCHARGE / EQUIPMENT NAME : 60HP / EQUIPMENT TYPE/MODEL: SM55:SM37 / MANUFACTURER : INGERSOLL RAND / PART NUMBER : 39249784
00905	STARTER,MOTOR	STARTER,MOTOR:MANUAL;PN.39250618	IR	INGERSOLL RAND INC	39250618	STARTER,MOTOR / TYPE : MANUAL / FREQUENCY RATING : 50HZ / EQUIPMENT NAME : INSTRUMENT AIR COMPRESSOR / EQUIPMENT TYPE/MODEL: SM55:SM37 / MANUFACTURER : INGERSOLL RAND / PART NUMBER : 39250618
00905	STARTER,MOTOR	STARTER,MOTOR:MANUAL;PN.39250618	IR	INGERSOLL RAND INC	SSNP-GEN-MEC-VDR-017-01-034	STARTER,MOTOR / TYPE : MANUAL / FREQUENCY RATING : 50HZ / EQUIPMENT NAME : INSTRUMENT AIR COMPRESSOR / EQUIPMENT TYPE/MODEL: SM55:SM37 / MANUFACTURER : INGERSOLL RAND / PART NUMBER : 39250618
00905	STARTER,MOTOR	STARTER,MOTOR:MANUAL;PN.39250618	IR	INGERSOLL RAND INC	SSNP-GEN-MEC-VDR-017-03-034	STARTER,MOTOR / TYPE : MANUAL / FREQUENCY RATING : 50HZ / EQUIPMENT NAME : INSTRUMENT AIR COMPRESSOR / EQUIPMENT TYPE/MODEL: SM55:SM37 / MANUFACTURER : INGERSOLL RAND / PART NUMBER : 39250618
03883	RELAY,THERMAL	RELAY,THERMAL:OVERLOAD;PN.39251079	IR	INGERSOLL RAND INC	39251079	RELAY,THERMAL / DESIGN TYPE : OVERLOAD / CONTACT MAXIMUM VOLTAGE: 460 TO 575V / POWER RATING : 60HP / EQUIPMENT NAME : INSTRUMENT AIR COMPRESSOR / EQUIPMENT TYPE/MODEL : SM55:SM37 / MANUFACTURER : INGERSOLL RAND / PART NUMBER : 39251079
03883	RELAY,THERMAL	RELAY,THERMAL:OVERLOAD;PN.39251079	IR	INGERSOLL RAND INC	SSNP-GEN-MEC-VDR-017-01-034	RELAY,THERMAL / DESIGN TYPE : OVERLOAD / CONTACT MAXIMUM VOLTAGE: 460 TO 575V / POWER RATING : 60HP / EQUIPMENT NAME : INSTRUMENT AIR COMPRESSOR / EQUIPMENT TYPE/MODEL : SM55:SM37 / MANUFACTURER : INGERSOLL RAND / PART NUMBER : 39251079
03883	RELAY,THERMAL	RELAY,THERMAL:OVERLOAD;PN.39251079	IR	INGERSOLL RAND INC	SSNP-GEN-MEC-VDR-017-03-034	RELAY,THERMAL / DESIGN TYPE : OVERLOAD / CONTACT MAXIMUM VOLTAGE: 460 TO 575V / POWER RATING : 60HP / EQUIPMENT NAME : INSTRUMENT AIR COMPRESSOR / EQUIPMENT TYPE/MODEL : SM55:SM37 / MANUFACTURER : INGERSOLL RAND / PART NUMBER : 39251079
03883	RELAY,THERMAL	RELAY,THERMAL:OVERLOAD;PN.39251087	IR	INGERSOLL RAND INC	39251087	RELAY,THERMAL / DESIGN TYPE : OVERLOAD / OPERATING VOLTAGE : 460 TO 575V / POWER RATING : 100HP / EQUIPMENT NAME : INSTRUMENT AIR COMPRESSOR / EQUIPMENT TYPE/MODEL: SM55:SM37 / MANUFACTURER : INGERSOLL RAND / PART NUMBER : 39251087
03883	RELAY,THERMAL	RELAY,THERMAL:OVERLOAD;PN.39251087	IR	INGERSOLL RAND INC	SSNP-GEN-MEC-VDR-017-01-034	RELAY,THERMAL / DESIGN TYPE : OVERLOAD / OPERATING VOLTAGE : 460 TO 575V / POWER RATING : 100HP / EQUIPMENT NAME : INSTRUMENT AIR COMPRESSOR / EQUIPMENT TYPE/MODEL: SM55:SM37 / MANUFACTURER : INGERSOLL RAND / PART NUMBER : 39251087
03883	RELAY,THERMAL	RELAY,THERMAL:OVERLOAD;PN.39251087	IR	INGERSOLL RAND INC	SSNP-GEN-MEC-VDR-017-03-034	RELAY,THERMAL / DESIGN TYPE : OVERLOAD / OPERATING VOLTAGE : 460 TO 575V / POWER RATING : 100HP / EQUIPMENT NAME : INSTRUMENT AIR COMPRESSOR / EQUIPMENT TYPE/MODEL: SM55:SM37 / MANUFACTURER : INGERSOLL RAND / PART NUMBER : 39251087
03883	RELAY,THERMAL	RELAY,THERMAL:OVERLOAD;PN.39251095	IR	INGERSOLL RAND INC	39251095	RELAY,THERMAL / DESIGN TYPE : OVERLOAD / OPERATING VOLTAGE : 380 TO 460V / POWER RATING : 100HP / EQUIPMENT NAME : INSTRUMENT AIR COMPRESSOR / EQUIPMENT TYPE/MODEL: SM55:SM37 / MANUFACTURER : INGERSOLL RAND / PART NUMBER : 39251095
03883	RELAY,THERMAL	RELAY,THERMAL:OVERLOAD;PN.39251095	IR	INGERSOLL RAND INC	SSNP-GEN-MEC-VDR-017-01-034	RELAY,THERMAL / DESIGN TYPE : OVERLOAD / OPERATING VOLTAGE : 380 TO 460V / POWER RATING : 100HP / EQUIPMENT NAME : INSTRUMENT AIR COMPRESSOR / EQUIPMENT TYPE/MODEL: SM55:SM37 / MANUFACTURER : INGERSOLL RAND / PART NUMBER : 39251095
03883	RELAY,THERMAL	RELAY,THERMAL:OVERLOAD;PN.39251095	IR	INGERSOLL RAND INC	SSNP-GEN-MEC-VDR-017-03-034	RELAY,THERMAL / DESIGN TYPE : OVERLOAD / OPERATING VOLTAGE : 380 TO 460V / POWER RATING : 100HP / EQUIPMENT NAME : INSTRUMENT AIR COMPRESSOR / EQUIPMENT TYPE/MODEL: SM55:SM37 / MANUFACTURER : INGERSOLL RAND / PART NUMBER : 39251095
00905	STARTER,MOTOR	STARTER,MOTOR:MANUAL;PN.39251210	IR	INGERSOLL RAND INC	39251210	STARTER,MOTOR / TYPE : MANUAL / COIL VOLTAGE : 460/575VAC / POWER RATING : 50 TO 100HP / CURRENT RATING : 1.6A / EQUIPMENT NAME : INSTRUMENT AIR COMPRESSOR / EQUIPMENT TYPE/MODEL: SM55:SM37 / MANUFACTURER : INGERSOLL RAND / PART NUMBER : 39251210
00905	STARTER,MOTOR	STARTER,MOTOR:MANUAL;PN.39251210	IR	INGERSOLL RAND INC	SSNP-GEN-MEC-VDR-017-01-034	STARTER,MOTOR / TYPE : MANUAL / COIL VOLTAGE : 460/575VAC / POWER RATING : 50 TO 100HP / CURRENT RATING : 1.6A / EQUIPMENT NAME : INSTRUMENT AIR COMPRESSOR / EQUIPMENT TYPE/MODEL: SM55:SM37 / MANUFACTURER : INGERSOLL RAND / PART NUMBER : 39251210
00905	STARTER,MOTOR	STARTER,MOTOR:MANUAL;PN.39251210	IR	INGERSOLL RAND INC	SSNP-GEN-MEC-VDR-017-03-034	STARTER,MOTOR / TYPE : MANUAL / COIL VOLTAGE : 460/575VAC / POWER RATING : 50 TO 100HP / CURRENT RATING : 1.6A / EQUIPMENT NAME : INSTRUMENT AIR COMPRESSOR / EQUIPMENT TYPE/MODEL: SM55:SM37 / MANUFACTURER : INGERSOLL RAND / PART NUMBER : 39251210
00905	STARTER,MOTOR	STARTER,MOTOR:MANUAL;PN.39251228	IR	INGERSOLL RAND INC	39251228	STARTER,MOTOR / TYPE : MANUAL / COIL VOLTAGE : 380VAC / POWER RATING : 50 TO 100HP / CURRENT RATING : 2.5A / EQUIPMENT NAME : INSTRUMENT AIR COMPRESSOR / EQUIPMENT TYPE/MODEL: SM55:SM37 / MANUFACTURER : INGERSOLL RAND / PART NUMBER : 39251228
00905	STARTER,MOTOR	STARTER,MOTOR:MANUAL;PN.39251228	IR	INGERSOLL RAND INC	SSNP-GEN-MEC-VDR-017-01-034	STARTER,MOTOR / TYPE : MANUAL / COIL VOLTAGE : 380VAC / POWER RATING : 50 TO 100HP / CURRENT RATING : 2.5A / EQUIPMENT NAME : INSTRUMENT AIR COMPRESSOR / EQUIPMENT TYPE/MODEL: SM55:SM37 / MANUFACTURER : INGERSOLL RAND / PART NUMBER : 39251228
00905	STARTER,MOTOR	STARTER,MOTOR:MANUAL;PN.39251228	IR	INGERSOLL RAND INC	SSNP-GEN-MEC-VDR-017-03-034	STARTER,MOTOR / TYPE : MANUAL / COIL VOLTAGE : 380VAC / POWER RATING : 50 TO 100HP / CURRENT RATING : 2.5A / EQUIPMENT NAME : INSTRUMENT AIR COMPRESSOR / EQUIPMENT TYPE/MODEL: SM55:SM37 / MANUFACTURER : INGERSOLL RAND / PART NUMBER : 39251228
00905	STARTER,MOTOR	STARTER,MOTOR:MANUAL;PN.39251236	IR	INGERSOLL RAND INC	39251236	STARTER,MOTOR / TYPE : MANUAL / COIL VOLTAGE : 200/230VAC / POWER RATING : 50 TO 75HP / CURRENT RATING : 4.0A / EQUIPMENT NAME : INSTRUMENT AIR COMPRESSOR / EQUIPMENT TYPE/MODEL: SM55:SM37 / MANUFACTURER : INGERSOLL RAND / PART NUMBER : 39251236
00905	STARTER,MOTOR	STARTER,MOTOR:MANUAL;PN.39251236	IR	INGERSOLL RAND INC	SSNP-GEN-MEC-VDR-017-01-034	STARTER,MOTOR / TYPE : MANUAL / COIL VOLTAGE : 200/230VAC / POWER RATING : 50 TO 75HP / CURRENT RATING : 4.0A / EQUIPMENT NAME : INSTRUMENT AIR COMPRESSOR / EQUIPMENT TYPE/MODEL: SM55:SM37 / MANUFACTURER : INGERSOLL RAND / PART NUMBER : 39251236
00905	STARTER,MOTOR	STARTER,MOTOR:MANUAL;PN.39251236	IR	INGERSOLL RAND INC	SSNP-GEN-MEC-VDR-017-03-034	STARTER,MOTOR / TYPE : MANUAL / COIL VOLTAGE : 200/230VAC / POWER RATING : 50 TO 75HP / CURRENT RATING : 4.0A / EQUIPMENT NAME : INSTRUMENT AIR COMPRESSOR / EQUIPMENT TYPE/MODEL: SM55:SM37 / MANUFACTURER : INGERSOLL RAND / PART NUMBER : 39251236
00905	STARTER,MOTOR	STARTER,MOTOR:MANUAL;PN.39251244	IR	INGERSOLL RAND INC	39251244	STARTER,MOTOR / TYPE : MANUAL / COIL VOLTAGE : 575VAC / POWER RATING : 50 TO 100HP / CURRENT RATING : 6.3A / EQUIPMENT NAME : INSTRUMENT AIR COMPRESSOR / EQUIPMENT TYPE/MODEL: SM55:SM37 / MANUFACTURER : INGERSOLL RAND / PART NUMBER : 39251244
00905	STARTER,MOTOR	STARTER,MOTOR:MANUAL;PN.39251244	IR	INGERSOLL RAND INC	SSNP-GEN-MEC-VDR-017-01-034	STARTER,MOTOR / TYPE : MANUAL / COIL VOLTAGE : 575VAC / POWER RATING : 50 TO 100HP / CURRENT RATING : 6.3A / EQUIPMENT NAME : INSTRUMENT AIR COMPRESSOR / EQUIPMENT TYPE/MODEL: SM55:SM37 / MANUFACTURER : INGERSOLL RAND / PART NUMBER : 39251244
00905	STARTER,MOTOR	STARTER,MOTOR:MANUAL;PN.39251244	IR	INGERSOLL RAND INC	SSNP-GEN-MEC-VDR-017-03-034	STARTER,MOTOR / TYPE : MANUAL / COIL VOLTAGE : 575VAC / POWER RATING : 50 TO 100HP / CURRENT RATING : 6.3A / EQUIPMENT NAME : INSTRUMENT AIR COMPRESSOR / EQUIPMENT TYPE/MODEL: SM55:SM37 / MANUFACTURER : INGERSOLL RAND / PART NUMBER : 39251244
00905	STARTER,MOTOR	STARTER,MOTOR:MANUAL;PN.39251251	IR	INGERSOLL RAND INC	39251251	STARTER,MOTOR / TYPE : MANUAL / COIL VOLTAGE : 380/460VAC / POWER RATING : 50 TO 100HP / CURRENT RATING : 10A / EQUIPMENT NAME : INSTRUMENT AIR COMPRESSOR / EQUIPMENT TYPE/MODEL: SM55:SM37 / MANUFACTURER : INGERSOLL RAND / PART NUMBER : 39251251
00905	STARTER,MOTOR	STARTER,MOTOR:MANUAL;PN.39251251	IR	INGERSOLL RAND INC	SSNP-GEN-MEC-VDR-017-01-034	STARTER,MOTOR / TYPE : MANUAL / COIL VOLTAGE : 380/460VAC / POWER RATING : 50 TO 100HP / CURRENT RATING : 10A / EQUIPMENT NAME : INSTRUMENT AIR COMPRESSOR / EQUIPMENT TYPE/MODEL: SM55:SM37 / MANUFACTURER : INGERSOLL RAND / PART NUMBER : 39251251
00905	STARTER,MOTOR	STARTER,MOTOR:MANUAL;PN.39251251	IR	INGERSOLL RAND INC	SSNP-GEN-MEC-VDR-017-03-034	STARTER,MOTOR / TYPE : MANUAL / COIL VOLTAGE : 380/460VAC / POWER RATING : 50 TO 100HP / CURRENT RATING : 10A / EQUIPMENT NAME : INSTRUMENT AIR COMPRESSOR / EQUIPMENT TYPE/MODEL: SM55:SM37 / MANUFACTURER : INGERSOLL RAND / PART NUMBER : 39251251
00905	STARTER,MOTOR	STARTER,MOTOR:MANUAL;PN.39251269	IR	INGERSOLL RAND INC	39251269	STARTER,MOTOR / TYPE : MANUAL / COIL VOLTAGE : 230VAC / POWER RATING : 50 TO 100HP / CURRENT RATING : 16A / EQUIPMENT NAME : INSTRUMENT AIR COMPRESSOR / EQUIPMENT TYPE/MODEL: SM55:SM37 / MANUFACTURER : INGERSOLL RAND / PART NUMBER : 39251269
00905	STARTER,MOTOR	STARTER,MOTOR:MANUAL;PN.39251269	IR	INGERSOLL RAND INC	SSNP-GEN-MEC-VDR-017-01-034	STARTER,MOTOR / TYPE : MANUAL / COIL VOLTAGE : 230VAC / POWER RATING : 50 TO 100HP / CURRENT RATING : 16A / EQUIPMENT NAME : INSTRUMENT AIR COMPRESSOR / EQUIPMENT TYPE/MODEL: SM55:SM37 / MANUFACTURER : INGERSOLL RAND / PART NUMBER : 39251269
00905	STARTER,MOTOR	STARTER,MOTOR:MANUAL;PN.39251269	IR	INGERSOLL RAND INC	SSNP-GEN-MEC-VDR-017-03-034	STARTER,MOTOR / TYPE : MANUAL / COIL VOLTAGE : 230VAC / POWER RATING : 50 TO 100HP / CURRENT RATING : 16A / EQUIPMENT NAME : INSTRUMENT AIR COMPRESSOR / EQUIPMENT TYPE/MODEL: SM55:SM37 / MANUFACTURER : INGERSOLL RAND / PART NUMBER : 39251269
00905	STARTER,MOTOR	STARTER,MOTOR:MANUAL;PN.39251277	IR	INGERSOLL RAND INC	39251277	STARTER,MOTOR / TYPE : MANUAL / COIL VOLTAGE : 200VAC / POWER RATING : 50 TO 100HP / CURRENT RATING : 20A / EQUIPMENT NAME : AIR COMPRESSOR / EQUIPMENT TYPE/MODEL: SM55:SM37 / MANUFACTURER : INGERSOLL RAND / PART NUMBER : 39251277
00905	STARTER,MOTOR	STARTER,MOTOR:MANUAL;PN.39251277	IR	INGERSOLL RAND INC	SSNP-GEN-MEC-VDR-017-01-034	STARTER,MOTOR / TYPE : MANUAL / COIL VOLTAGE : 200VAC / POWER RATING : 50 TO 100HP / CURRENT RATING : 20A / EQUIPMENT NAME : AIR COMPRESSOR / EQUIPMENT TYPE/MODEL: SM55:SM37 / MANUFACTURER : INGERSOLL RAND / PART NUMBER : 39251277
00905	STARTER,MOTOR	STARTER,MOTOR:MANUAL;PN.39251277	IR	INGERSOLL RAND INC	SSNP-GEN-MEC-VDR-017-03-034	STARTER,MOTOR / TYPE : MANUAL / COIL VOLTAGE : 200VAC / POWER RATING : 50 TO 100HP / CURRENT RATING : 20A / EQUIPMENT NAME : AIR COMPRESSOR / EQUIPMENT TYPE/MODEL: SM55:SM37 / MANUFACTURER : INGERSOLL RAND / PART NUMBER : 39251277
36167	COIL ASSEMBLY,ELECTRICAL	COIL ASSEMBLY:37A;PN.39251319	IR	INGERSOLL RAND INC	39251319	COIL ASSEMBLY,ELECTRICAL / CURRENT RATING : 37A / EQUIPMENT NAME : INSTRUMENT AIR COMPRESSOR / EQUIPMENT TYPE/MODEL: SM55:SM37 / MANUFACTURER : INGERSOLL RAND / PART NUMBER : 39251319
36167	COIL ASSEMBLY,ELECTRICAL	COIL ASSEMBLY:37A;PN.39251319	IR	INGERSOLL RAND INC	SSNP-GEN-MEC-VDR-017-01-034	COIL ASSEMBLY,ELECTRICAL / CURRENT RATING : 37A / EQUIPMENT NAME : INSTRUMENT AIR COMPRESSOR / EQUIPMENT TYPE/MODEL: SM55:SM37 / MANUFACTURER : INGERSOLL RAND / PART NUMBER : 39251319
36167	COIL ASSEMBLY,ELECTRICAL	COIL ASSEMBLY:37A;PN.39251319	IR	INGERSOLL RAND INC	SSNP-GEN-MEC-VDR-017-03-034	COIL ASSEMBLY,ELECTRICAL / CURRENT RATING : 37A / EQUIPMENT NAME : INSTRUMENT AIR COMPRESSOR / EQUIPMENT TYPE/MODEL: SM55:SM37 / MANUFACTURER : INGERSOLL RAND / PART NUMBER : 39251319
36167	COIL ASSEMBLY,ELECTRICAL	COIL ASSEMBLY:43A;PN.39251327	IR	INGERSOLL RAND INC	39251327	COIL ASSEMBLY,ELECTRICAL / CURRENT RATING : 43A / EQUIPMENT NAME : INSTRUMENT AIR COMPRESSOR / EQUIPMENT TYPE/MODEL: SM55:SM32 / MANUFACTURER : INGERSOLL RAND / PART NUMBER : 39251327
36167	COIL ASSEMBLY,ELECTRICAL	COIL ASSEMBLY:43A;PN.39251327	IR	INGERSOLL RAND INC	SSNP-GEN-MEC-VDR-017-01-034	COIL ASSEMBLY,ELECTRICAL / CURRENT RATING : 43A / EQUIPMENT NAME : INSTRUMENT AIR COMPRESSOR / EQUIPMENT TYPE/MODEL: SM55:SM32 / MANUFACTURER : INGERSOLL RAND / PART NUMBER : 39251327
36167	COIL ASSEMBLY,ELECTRICAL	COIL ASSEMBLY:43A;PN.39251327	IR	INGERSOLL RAND INC	SSNP-GEN-MEC-VDR-017-03-034	COIL ASSEMBLY,ELECTRICAL / CURRENT RATING : 43A / EQUIPMENT NAME : INSTRUMENT AIR COMPRESSOR / EQUIPMENT TYPE/MODEL: SM55:SM32 / MANUFACTURER : INGERSOLL RAND / PART NUMBER : 39251327
36167	COIL ASSEMBLY,ELECTRICAL	COIL ASSEMBLY:60A;PN.39251335	IR	INGERSOLL RAND INC	39251335	COIL ASSEMBLY,ELECTRICAL / CURRENT RATING : 60A / EQUIPMENT NAME : INSTRUMENT AIR COMPRESSOR / EQUIPMENT TYPE/MODEL: SM55:SM37 / MANUFACTURER : INGERSOLL RAND / PART NUMBER : 39251335
36167	COIL ASSEMBLY,ELECTRICAL	COIL ASSEMBLY:60A;PN.39251335	IR	INGERSOLL RAND INC	SSNP-GEN-MEC-VDR-017-01-034	COIL ASSEMBLY,ELECTRICAL / CURRENT RATING : 60A / EQUIPMENT NAME : INSTRUMENT AIR COMPRESSOR / EQUIPMENT TYPE/MODEL: SM55:SM37 / MANUFACTURER : INGERSOLL RAND / PART NUMBER : 39251335
36167	COIL ASSEMBLY,ELECTRICAL	COIL ASSEMBLY:60A;PN.39251335	IR	INGERSOLL RAND INC	SSNP-GEN-MEC-VDR-017-03-034	COIL ASSEMBLY,ELECTRICAL / CURRENT RATING : 60A / EQUIPMENT NAME : INSTRUMENT AIR COMPRESSOR / EQUIPMENT TYPE/MODEL: SM55:SM37 / MANUFACTURER : INGERSOLL RAND / PART NUMBER : 39251335
36167	COIL ASSEMBLY,ELECTRICAL	COIL ASSEMBLY:75A;PN.39251343	IR	INGERSOLL RAND INC	39251343	COIL ASSEMBLY,ELECTRICAL / CURRENT RATING : 75A / EQUIPMENT NAME : INSTRUMENT AIR COMPRESSOR / EQUIPMENT TYPE/MODEL: SM55:SM37 / MANUFACTURER : INGERSOLL RAND / PART NUMBER : 39251343
36167	COIL ASSEMBLY,ELECTRICAL	COIL ASSEMBLY:75A;PN.39251343	IR	INGERSOLL RAND INC	SSNP-GEN-MEC-VDR-017-01-034	COIL ASSEMBLY,ELECTRICAL / CURRENT RATING : 75A / EQUIPMENT NAME : INSTRUMENT AIR COMPRESSOR / EQUIPMENT TYPE/MODEL: SM55:SM37 / MANUFACTURER : INGERSOLL RAND / PART NUMBER : 39251343
36167	COIL ASSEMBLY,ELECTRICAL	COIL ASSEMBLY:75A;PN.39251343	IR	INGERSOLL RAND INC	SSNP-GEN-MEC-VDR-017-03-034	COIL ASSEMBLY,ELECTRICAL / CURRENT RATING : 75A / EQUIPMENT NAME : INSTRUMENT AIR COMPRESSOR / EQUIPMENT TYPE/MODEL: SM55:SM37 / MANUFACTURER : INGERSOLL RAND / PART NUMBER : 39251343
36167	COIL ASSEMBLY,ELECTRICAL	COIL ASSEMBLY:110A;PN.39251350	IR	INGERSOLL RAND INC	39251350	COIL ASSEMBLY,ELECTRICAL / CURRENT RATING : 110A / EQUIPMENT NAME : INSTRUMENT AIR COMPRESSOR / EQUIPMENT TYPE/MODEL: SM55:SM37 / MANUFACTURER : INGERSOLL RAND / PART NUMBER : 39251350
36167	COIL ASSEMBLY,ELECTRICAL	COIL ASSEMBLY:110A;PN.39251350	IR	INGERSOLL RAND INC	SSNP-GEN-MEC-VDR-017-01-034	COIL ASSEMBLY,ELECTRICAL / CURRENT RATING : 110A / EQUIPMENT NAME : INSTRUMENT AIR COMPRESSOR / EQUIPMENT TYPE/MODEL: SM55:SM37 / MANUFACTURER : INGERSOLL RAND / PART NUMBER : 39251350
36167	COIL ASSEMBLY,ELECTRICAL	COIL ASSEMBLY:110A;PN.39251350	IR	INGERSOLL RAND INC	SSNP-GEN-MEC-VDR-017-03-034	COIL ASSEMBLY,ELECTRICAL / CURRENT RATING : 110A / EQUIPMENT NAME : INSTRUMENT AIR COMPRESSOR / EQUIPMENT TYPE/MODEL: SM55:SM37 / MANUFACTURER : INGERSOLL RAND / PART NUMBER : 39251350
36167	COIL ASSEMBLY,ELECTRICAL	COIL ASSEMBLY:180A;PN.39251368	IR	INGERSOLL RAND INC	39251368	COIL ASSEMBLY,ELECTRICAL / CURRENT RATING : 180A / EQUIPMENT NAME : INSTRUMENT AIR COMPRESSOR / EQUIPMENT TYPE/MODEL: SM55:SM37 / MANUFACTURER : INGERSOLL RAND / PART NUMBER : 39251368
36167	COIL ASSEMBLY,ELECTRICAL	COIL ASSEMBLY:180A;PN.39251368	IR	INGERSOLL RAND INC	SSNP-GEN-MEC-VDR-017-01-034	COIL ASSEMBLY,ELECTRICAL / CURRENT RATING : 180A / EQUIPMENT NAME : INSTRUMENT AIR COMPRESSOR / EQUIPMENT TYPE/MODEL: SM55:SM37 / MANUFACTURER : INGERSOLL RAND / PART NUMBER : 39251368
36167	COIL ASSEMBLY,ELECTRICAL	COIL ASSEMBLY:180A;PN.39251368	IR	INGERSOLL RAND INC	SSNP-GEN-MEC-VDR-017-03-034	COIL ASSEMBLY,ELECTRICAL / CURRENT RATING : 180A / EQUIPMENT NAME : INSTRUMENT AIR COMPRESSOR / EQUIPMENT TYPE/MODEL: SM55:SM37 / MANUFACTURER : INGERSOLL RAND / PART NUMBER : 39251368
31913	CONTACT KIT,ELECTRICAL	CONTACT KIT:75A;PN.39251384	IR	INGERSOLL RAND INC	39251384	CONTACT KIT,ELECTRICAL / ELECTRICAL RATING : 75A / EQUIPMENT NAME : INSTRUMENT AIR COMPRESSOR / EQUIPMENT TYPE/MODEL: SM55:SM37 / MANUFACTURER : INGERSOLL RAND / PART NUMBER : 39251384
31913	CONTACT KIT,ELECTRICAL	CONTACT KIT:75A;PN.39251384	IR	INGERSOLL RAND INC	SSNP-GEN-MEC-VDR-017-01-034	CONTACT KIT,ELECTRICAL / ELECTRICAL RATING : 75A / EQUIPMENT NAME : INSTRUMENT AIR COMPRESSOR / EQUIPMENT TYPE/MODEL: SM55:SM37 / MANUFACTURER : INGERSOLL RAND / PART NUMBER : 39251384
31913	CONTACT KIT,ELECTRICAL	CONTACT KIT:75A;PN.39251384	IR	INGERSOLL RAND INC	SSNP-GEN-MEC-VDR-017-03-034	CONTACT KIT,ELECTRICAL / ELECTRICAL RATING : 75A / EQUIPMENT NAME : INSTRUMENT AIR COMPRESSOR / EQUIPMENT TYPE/MODEL: SM55:SM37 / MANUFACTURER : INGERSOLL RAND / PART NUMBER : 39251384
31913	CONTACT KIT,ELECTRICAL	CONTACT KIT:110A;PN.39251392	IR	INGERSOLL RAND INC	39251392	CONTACT KIT,ELECTRICAL / ELECTRICAL RATING : 110A / EQUIPMENT NAME : INSTRUMENT AIR COMPRESSOR / EQUIPMENT TYPE/MODEL: SM55/SM37 / MANUFACTURER : INGERSOLL RAND / PART NUMBER : 39251392
31913	CONTACT KIT,ELECTRICAL	CONTACT KIT:110A;PN.39251392	IR	INGERSOLL RAND INC	SSNP-GEN-MEC-VDR-017-01-034	CONTACT KIT,ELECTRICAL / ELECTRICAL RATING : 110A / EQUIPMENT NAME : INSTRUMENT AIR COMPRESSOR / EQUIPMENT TYPE/MODEL: SM55/SM37 / MANUFACTURER : INGERSOLL RAND / PART NUMBER : 39251392
31913	CONTACT KIT,ELECTRICAL	CONTACT KIT:110A;PN.39251392	IR	INGERSOLL RAND INC	SSNP-GEN-MEC-VDR-017-03-034	CONTACT KIT,ELECTRICAL / ELECTRICAL RATING : 110A / EQUIPMENT NAME : INSTRUMENT AIR COMPRESSOR / EQUIPMENT TYPE/MODEL: SM55/SM37 / MANUFACTURER : INGERSOLL RAND / PART NUMBER : 39251392
31913	CONTACT KIT,ELECTRICAL	CONTACT KIT:180A;PN.39251400	IR	INGERSOLL RAND INC	39251400	CONTACT KIT,ELECTRICAL / ELECTRICAL RATING : 180A / EQUIPMENT NAME : INSTRUMENT AIR COMPRESSOR / EQUIPMENT TYPE/MODEL: SM55:SM37 / MANUFACTURER : INGERSOLL RAND / PART NUMBER : 39251400
31913	CONTACT KIT,ELECTRICAL	CONTACT KIT:180A;PN.39251400	IR	INGERSOLL RAND INC	SSNP-GEN-MEC-VDR-017-01-034	CONTACT KIT,ELECTRICAL / ELECTRICAL RATING : 180A / EQUIPMENT NAME : INSTRUMENT AIR COMPRESSOR / EQUIPMENT TYPE/MODEL: SM55:SM37 / MANUFACTURER : INGERSOLL RAND / PART NUMBER : 39251400
31913	CONTACT KIT,ELECTRICAL	CONTACT KIT:180A;PN.39251400	IR	INGERSOLL RAND INC	SSNP-GEN-MEC-VDR-017-03-034	CONTACT KIT,ELECTRICAL / ELECTRICAL RATING : 180A / EQUIPMENT NAME : INSTRUMENT AIR COMPRESSOR / EQUIPMENT TYPE/MODEL: SM55:SM37 / MANUFACTURER : INGERSOLL RAND / PART NUMBER : 39251400
00905	STARTER,MOTOR	STARTER,MOTOR:MANUAL;PN.39260773	IR	INGERSOLL RAND INC	39260773	STARTER,MOTOR / TYPE : MANUAL / FREQUENCY RATING : 50HZ / EQUIPMENT NAME : INSTRUMENT AIR COMPRESSOR / EQUIPMENT TYPE/MODEL: SM55:SM37 / MANUFACTURER : INGERSOLL RAND / PART NUMBER : 39260773
00905	STARTER,MOTOR	STARTER,MOTOR:MANUAL;PN.39260773	IR	INGERSOLL RAND INC	SSNP-GEN-MEC-VDR-017-01-034	STARTER,MOTOR / TYPE : MANUAL / FREQUENCY RATING : 50HZ / EQUIPMENT NAME : INSTRUMENT AIR COMPRESSOR / EQUIPMENT TYPE/MODEL: SM55:SM37 / MANUFACTURER : INGERSOLL RAND / PART NUMBER : 39260773
00905	STARTER,MOTOR	STARTER,MOTOR:MANUAL;PN.39260773	IR	INGERSOLL RAND INC	SSNP-GEN-MEC-VDR-017-03-034	STARTER,MOTOR / TYPE : MANUAL / FREQUENCY RATING : 50HZ / EQUIPMENT NAME : INSTRUMENT AIR COMPRESSOR / EQUIPMENT TYPE/MODEL: SM55:SM37 / MANUFACTURER : INGERSOLL RAND / PART NUMBER : 39260773
04522	GASKET	GASKET:VENTURI 2ND;PN.39304993	IR	INGERSOLL RAND INC	39304993	GASKET / TYPE OR USAGE : VENTURI 2ND / EQUIPMENT NAME : INSTRUMENT AIR COMPRESSOR / EQUIPMENT TYPE/MODEL: SM55:SM37 / MANUFACTURER : INGERSOLL RAND / PART NUMBER : 39304993
04522	GASKET	GASKET:VENTURI 2ND;PN.39304993	IR	INGERSOLL RAND INC	SSNP-GEN-MEC-VDR-017-01-034	GASKET / TYPE OR USAGE : VENTURI 2ND / EQUIPMENT NAME : INSTRUMENT AIR COMPRESSOR / EQUIPMENT TYPE/MODEL: SM55:SM37 / MANUFACTURER : INGERSOLL RAND / PART NUMBER : 39304993
04522	GASKET	GASKET:VENTURI 2ND;PN.39304993	IR	INGERSOLL RAND INC	SSNP-GEN-MEC-VDR-017-03-034	GASKET / TYPE OR USAGE : VENTURI 2ND / EQUIPMENT NAME : INSTRUMENT AIR COMPRESSOR / EQUIPMENT TYPE/MODEL: SM55:SM37 / MANUFACTURER : INGERSOLL RAND / PART NUMBER : 39304993
20319	COUPLING,CLAMP	COUPLING,CLAMP:PN.39323233	IR	INGERSOLL RAND INC	39323233	COUPLING,CLAMP / EQUIPMENT NAME : INSTRUMENT AIR COMPRESSOR / EQUIPMENT TYPE/MODEL: SM55:SM37 / MANUFACTURER : INGERSOLL RAND / PART NUMBER : 39323233
20319	COUPLING,CLAMP	COUPLING,CLAMP:PN.39323233	IR	INGERSOLL RAND INC	SSNP-GEN-MEC-VDR-017-01-034	COUPLING,CLAMP / EQUIPMENT NAME : INSTRUMENT AIR COMPRESSOR / EQUIPMENT TYPE/MODEL: SM55:SM37 / MANUFACTURER : INGERSOLL RAND / PART NUMBER : 39323233
20319	COUPLING,CLAMP	COUPLING,CLAMP:PN.39323233	IR	INGERSOLL RAND INC	SSNP-GEN-MEC-VDR-017-03-034	COUPLING,CLAMP / EQUIPMENT NAME : INSTRUMENT AIR COMPRESSOR / EQUIPMENT TYPE/MODEL: SM55:SM37 / MANUFACTURER : INGERSOLL RAND / PART NUMBER : 39323233
05488	VALVE,SAFETY RELIEF	VALVE,SFTY RLF:DISCH 50HZ;PN.39324769	IR	INGERSOLL RAND INC	39324769	VALVE,SAFETY RELIEF / TYPE OR USAGE : DISCHARGE 50HZ / EQUIPMENT NAME : INSTRUMENT AIR COMPRESSOR / EQUIPMENT TYPE/MODEL: SM55:SM37 / MANUFACTURER : INGERSOLL RAND / PART NUMBER : 39324769
05488	VALVE,SAFETY RELIEF	VALVE,SFTY RLF:DISCH 50HZ;PN.39324769	IR	INGERSOLL RAND INC	SSNP-GEN-MEC-VDR-017-01-034	VALVE,SAFETY RELIEF / TYPE OR USAGE : DISCHARGE 50HZ / EQUIPMENT NAME : INSTRUMENT AIR COMPRESSOR / EQUIPMENT TYPE/MODEL: SM55:SM37 / MANUFACTURER : INGERSOLL RAND / PART NUMBER : 39324769
05488	VALVE,SAFETY RELIEF	VALVE,SFTY RLF:DISCH 50HZ;PN.39324769	IR	INGERSOLL RAND INC	SSNP-GEN-MEC-VDR-017-03-034	VALVE,SAFETY RELIEF / TYPE OR USAGE : DISCHARGE 50HZ / EQUIPMENT NAME : INSTRUMENT AIR COMPRESSOR / EQUIPMENT TYPE/MODEL: SM55:SM37 / MANUFACTURER : INGERSOLL RAND / PART NUMBER : 39324769
05488	VALVE,SAFETY RELIEF	VALVE,SFTY RLF:INTERSTG 50HZ;PN.39324827	IR	INGERSOLL RAND INC	39324827	VALVE,SAFETY RELIEF / TYPE OR USAGE : INTERSTAGE 50HZ / EQUIPMENT NAME : AIR COMPRESSOR / EQUIPMENT TYPE/MODEL: SM55:SM37 / MANUFACTURER : INGERSOLL RAND / PART NUMBER : 39324827
05488	VALVE,SAFETY RELIEF	VALVE,SFTY RLF:INTERSTG 50HZ;PN.39324827	IR	INGERSOLL RAND INC	SSNP-GEN-MEC-VDR-017-01-034	VALVE,SAFETY RELIEF / TYPE OR USAGE : INTERSTAGE 50HZ / EQUIPMENT NAME : AIR COMPRESSOR / EQUIPMENT TYPE/MODEL: SM55:SM37 / MANUFACTURER : INGERSOLL RAND / PART NUMBER : 39324827
05488	VALVE,SAFETY RELIEF	VALVE,SFTY RLF:INTERSTG 50HZ;PN.39324827	IR	INGERSOLL RAND INC	SSNP-GEN-MEC-VDR-017-03-034	VALVE,SAFETY RELIEF / TYPE OR USAGE : INTERSTAGE 50HZ / EQUIPMENT NAME : AIR COMPRESSOR / EQUIPMENT TYPE/MODEL: SM55:SM37 / MANUFACTURER : INGERSOLL RAND / PART NUMBER : 39324827
40097	GAUGE,VACUUM,INDICATING	GAUGE,VACUUM:PN.39325279	IR	INGERSOLL RAND INC	39325279	GAUGE,VACUUM,INDICATING / EQUIPMENT NAME : INSTRUMENT AIR COMPRESSOR / EQUIPMENT TYPE/MODEL: SM55:SM37 / MANUFACTURER : INGERSOLL RAND / PART NUMBER : 39325279
40097	GAUGE,VACUUM,INDICATING	GAUGE,VACUUM:PN.39325279	IR	INGERSOLL RAND INC	SSNP-GEN-MEC-VDR-017-01-034	GAUGE,VACUUM,INDICATING / EQUIPMENT NAME : INSTRUMENT AIR COMPRESSOR / EQUIPMENT TYPE/MODEL: SM55:SM37 / MANUFACTURER : INGERSOLL RAND / PART NUMBER : 39325279
40097	GAUGE,VACUUM,INDICATING	GAUGE,VACUUM:PN.39325279	IR	INGERSOLL RAND INC	SSNP-GEN-MEC-VDR-017-03-034	GAUGE,VACUUM,INDICATING / EQUIPMENT NAME : INSTRUMENT AIR COMPRESSOR / EQUIPMENT TYPE/MODEL: SM55:SM37 / MANUFACTURER : INGERSOLL RAND / PART NUMBER : 39325279
33858	PARTS KIT,CHECK VALVE	KIT,CHECK VALVE:PN.39327002	IR	INGERSOLL RAND INC	39327002	PARTS KIT,CHECK VALVE / EQUIPMENT NAME : INSTRUMENT AIR COMPRESSOR / EQUIPMENT TYPE/MODEL: SM55:SM37 / MANUFACTURER : INGERSOLL RAND / PART NUMBER : 39327002
33858	PARTS KIT,CHECK VALVE	KIT,CHECK VALVE:PN.39327002	IR	INGERSOLL RAND INC	SSNP-GEN-MEC-VDR-017-01-034	PARTS KIT,CHECK VALVE / EQUIPMENT NAME : INSTRUMENT AIR COMPRESSOR / EQUIPMENT TYPE/MODEL: SM55:SM37 / MANUFACTURER : INGERSOLL RAND / PART NUMBER : 39327002
33858	PARTS KIT,CHECK VALVE	KIT,CHECK VALVE:PN.39327002	IR	INGERSOLL RAND INC	SSNP-GEN-MEC-VDR-017-03-034	PARTS KIT,CHECK VALVE / EQUIPMENT NAME : INSTRUMENT AIR COMPRESSOR / EQUIPMENT TYPE/MODEL: SM55:SM37 / MANUFACTURER : INGERSOLL RAND / PART NUMBER : 39327002
04522	GASKET	GASKET:VENTURI 1ST;PN.39331053	IR	INGERSOLL RAND INC	39331053	GASKET / TYPE OR USAGE : VENTURI 1ST / EQUIPMENT NAME : INSTRUMENT AIR COMPRESSOR / EQUIPMENT TYPE/MODEL: SM55:SM37 / MANUFACTURER : INGERSOLL RAND / PART NUMBER : 39331053
04522	GASKET	GASKET:VENTURI 1ST;PN.39331053	IR	INGERSOLL RAND INC	SSNP-GEN-MEC-VDR-017-01-034	GASKET / TYPE OR USAGE : VENTURI 1ST / EQUIPMENT NAME : INSTRUMENT AIR COMPRESSOR / EQUIPMENT TYPE/MODEL: SM55:SM37 / MANUFACTURER : INGERSOLL RAND / PART NUMBER : 39331053
04522	GASKET	GASKET:VENTURI 1ST;PN.39331053	IR	INGERSOLL RAND INC	SSNP-GEN-MEC-VDR-017-03-034	GASKET / TYPE OR USAGE : VENTURI 1ST / EQUIPMENT NAME : INSTRUMENT AIR COMPRESSOR / EQUIPMENT TYPE/MODEL: SM55:SM37 / MANUFACTURER : INGERSOLL RAND / PART NUMBER : 39331053
04522	GASKET	GASKET:CHECK VALVE;PN.39331061	IR	INGERSOLL RAND INC	39331061	GASKET / TYPE OR USAGE : CHECK VALVE / EQUIPMENT NAME : INSTRUMENT AIR COMPRESSOR / EQUIPMENT TYPE/MODEL: SM55:SM37 / MANUFACTURER : INGERSOLL RAND / PART NUMBER : 39331061
04522	GASKET	GASKET:CHECK VALVE;PN.39331061	IR	INGERSOLL RAND INC	SSNP-GEN-MEC-VDR-017-01-034	GASKET / TYPE OR USAGE : CHECK VALVE / EQUIPMENT NAME : INSTRUMENT AIR COMPRESSOR / EQUIPMENT TYPE/MODEL: SM55:SM37 / MANUFACTURER : INGERSOLL RAND / PART NUMBER : 39331061
04522	GASKET	GASKET:CHECK VALVE;PN.39331061	IR	INGERSOLL RAND INC	SSNP-GEN-MEC-VDR-017-03-034	GASKET / TYPE OR USAGE : CHECK VALVE / EQUIPMENT NAME : INSTRUMENT AIR COMPRESSOR / EQUIPMENT TYPE/MODEL: SM55:SM37 / MANUFACTURER : INGERSOLL RAND / PART NUMBER : 39331061
47946	O-RING	O-RING:PN.39404173	IR	INGERSOLL RAND INC	39404173	O-RING / SPECIFICATION/STD DATA: 1.31SAE / EQUIPMENT NAME : INSTRUMENT AIR COMPRESSOR / EQUIPMENT TYPE/MODEL : SM55:SM37 / MANUFACTURER : INGERSOLL RAND / PART NUMBER : 39404173
47946	O-RING	O-RING:PN.39404173	IR	INGERSOLL RAND INC	SSNP-GEN-MEC-VDR-017-01-034	O-RING / SPECIFICATION/STD DATA: 1.31SAE / EQUIPMENT NAME : INSTRUMENT AIR COMPRESSOR / EQUIPMENT TYPE/MODEL : SM55:SM37 / MANUFACTURER : INGERSOLL RAND / PART NUMBER : 39404173
47946	O-RING	O-RING:PN.39404173	IR	INGERSOLL RAND INC	SSNP-GEN-MEC-VDR-017-03-034	O-RING / SPECIFICATION/STD DATA: 1.31SAE / EQUIPMENT NAME : INSTRUMENT AIR COMPRESSOR / EQUIPMENT TYPE/MODEL : SM55:SM37 / MANUFACTURER : INGERSOLL RAND / PART NUMBER : 39404173
16516	THERMOSTAT,FLOW CONTROL	THERMOSTAT:PN.39467642	IR	INGERSOLL RAND INC	39467642	THERMOSTAT,FLOW CONTROL / TEMPERATURE RANGE : 54DEG C / EQUIPMENT NAME : INSTRUMENT AIR COMPRESSOR / EQUIPMENT TYPE/MODEL: SM55:SM37 / MANUFACTURER : INGERSOLL RAND / PART NUMBER : 39467642
16516	THERMOSTAT,FLOW CONTROL	THERMOSTAT:PN.39467642	IR	INGERSOLL RAND INC	SSNP-GEN-MEC-VDR-017-01-034	THERMOSTAT,FLOW CONTROL / TEMPERATURE RANGE : 54DEG C / EQUIPMENT NAME : INSTRUMENT AIR COMPRESSOR / EQUIPMENT TYPE/MODEL: SM55:SM37 / MANUFACTURER : INGERSOLL RAND / PART NUMBER : 39467642
16516	THERMOSTAT,FLOW CONTROL	THERMOSTAT:PN.39467642	IR	INGERSOLL RAND INC	SSNP-GEN-MEC-VDR-017-03-034	THERMOSTAT,FLOW CONTROL / TEMPERATURE RANGE : 54DEG C / EQUIPMENT NAME : INSTRUMENT AIR COMPRESSOR / EQUIPMENT TYPE/MODEL: SM55:SM37 / MANUFACTURER : INGERSOLL RAND / PART NUMBER : 39467642
48909	SENSOR,AMBIENT TEMPERATURE	SENSOR,TEMPERATURE:PN.39560628	IR	INGERSOLL RAND INC	39560628	SENSOR,AMBIENT TEMPERATURE / EQUIPMENT NAME : INSTRUMENT AIR COMPRESSOR / EQUIPMENT TYPE/MODEL: SM55:SM37 / MANUFACTURER : INGERSOLL RAND / PART NUMBER : 39560628
48909	SENSOR,AMBIENT TEMPERATURE	SENSOR,TEMPERATURE:PN.39560628	IR	INGERSOLL RAND INC	SSNP-GEN-MEC-VDR-017-01-034	SENSOR,AMBIENT TEMPERATURE / EQUIPMENT NAME : INSTRUMENT AIR COMPRESSOR / EQUIPMENT TYPE/MODEL: SM55:SM37 / MANUFACTURER : INGERSOLL RAND / PART NUMBER : 39560628
48909	SENSOR,AMBIENT TEMPERATURE	SENSOR,TEMPERATURE:PN.39560628	IR	INGERSOLL RAND INC	SSNP-GEN-MEC-VDR-017-03-034	SENSOR,AMBIENT TEMPERATURE / EQUIPMENT NAME : INSTRUMENT AIR COMPRESSOR / EQUIPMENT TYPE/MODEL: SM55:SM37 / MANUFACTURER : INGERSOLL RAND / PART NUMBER : 39560628
48909	SENSOR,AMBIENT TEMPERATURE	SENSOR,TEMPERATURE:PN.39568092	IR	INGERSOLL RAND INC	39568092	SENSOR,AMBIENT TEMPERATURE / EQUIPMENT NAME : INSTRUMENT AIR COMPRESSOR / EQUIPMENT TYPE/MODEL: SM55:SM37 / MANUFACTURER : INGERSOLL RAND / PART NUMBER : 39568092
48909	SENSOR,AMBIENT TEMPERATURE	SENSOR,TEMPERATURE:PN.39568092	IR	INGERSOLL RAND INC	SSNP-GEN-MEC-VDR-017-01-034	SENSOR,AMBIENT TEMPERATURE / EQUIPMENT NAME : INSTRUMENT AIR COMPRESSOR / EQUIPMENT TYPE/MODEL: SM55:SM37 / MANUFACTURER : INGERSOLL RAND / PART NUMBER : 39568092
48909	SENSOR,AMBIENT TEMPERATURE	SENSOR,TEMPERATURE:PN.39568092	IR	INGERSOLL RAND INC	SSNP-GEN-MEC-VDR-017-03-034	SENSOR,AMBIENT TEMPERATURE / EQUIPMENT NAME : INSTRUMENT AIR COMPRESSOR / EQUIPMENT TYPE/MODEL: SM55:SM37 / MANUFACTURER : INGERSOLL RAND / PART NUMBER : 39568092
04522	GASKET	GASKET:INLET/OVERSPEED VALVE;PN.39568258	IR	INGERSOLL RAND INC	39568258	GASKET / TYPE OR USAGE : INLET/OVERSPEED VALVE / EQUIPMENT NAME : INSTRUMENT AIR COMPRESSOR / EQUIPMENT TYPE/MODEL: SM55:SM37 / MANUFACTURER : INGERSOLL RAND / PART NUMBER : 39568258
04522	GASKET	GASKET:INLET/OVERSPEED VALVE;PN.39568258	IR	INGERSOLL RAND INC	SSNP-GEN-MEC-VDR-017-01-034	GASKET / TYPE OR USAGE : INLET/OVERSPEED VALVE / EQUIPMENT NAME : INSTRUMENT AIR COMPRESSOR / EQUIPMENT TYPE/MODEL: SM55:SM37 / MANUFACTURER : INGERSOLL RAND / PART NUMBER : 39568258
04522	GASKET	GASKET:INLET/OVERSPEED VALVE;PN.39568258	IR	INGERSOLL RAND INC	SSNP-GEN-MEC-VDR-017-03-034	GASKET / TYPE OR USAGE : INLET/OVERSPEED VALVE / EQUIPMENT NAME : INSTRUMENT AIR COMPRESSOR / EQUIPMENT TYPE/MODEL: SM55:SM37 / MANUFACTURER : INGERSOLL RAND / PART NUMBER : 39568258
20311	HOSE ASSEMBLY,NONMETALLIC	HOSE ASSY:2ND-1ST STAGE;PN.39571914	IR	INGERSOLL RAND INC	39571914	HOSE ASSEMBLY,NONMETALLIC / TYPE OR USAGE : 2ND TO 1ST STAGE / EQUIPMENT NAME : INSTRUMENT AIR COMPRESSOR / EQUIPMENT TYPE/MODEL: SM55:SM37 / MANUFACTURER : INGERSOLL RAND / PART NUMBER : 39571914
20311	HOSE ASSEMBLY,NONMETALLIC	HOSE ASSY:2ND-1ST STAGE;PN.39571914	IR	INGERSOLL RAND INC	SSNP-GEN-MEC-VDR-017-01-034	HOSE ASSEMBLY,NONMETALLIC / TYPE OR USAGE : 2ND TO 1ST STAGE / EQUIPMENT NAME : INSTRUMENT AIR COMPRESSOR / EQUIPMENT TYPE/MODEL: SM55:SM37 / MANUFACTURER : INGERSOLL RAND / PART NUMBER : 39571914
20311	HOSE ASSEMBLY,NONMETALLIC	HOSE ASSY:2ND-1ST STAGE;PN.39571914	IR	INGERSOLL RAND INC	SSNP-GEN-MEC-VDR-017-03-034	HOSE ASSEMBLY,NONMETALLIC / TYPE OR USAGE : 2ND TO 1ST STAGE / EQUIPMENT NAME : INSTRUMENT AIR COMPRESSOR / EQUIPMENT TYPE/MODEL: SM55:SM37 / MANUFACTURER : INGERSOLL RAND / PART NUMBER : 39571914
20311	HOSE ASSEMBLY,NONMETALLIC	HOSE ASSY:FILTER-MANIFOLD;PN.39572011	IR	INGERSOLL RAND INC	39572011	HOSE ASSEMBLY,NONMETALLIC / TYPE OR USAGE : OIL FILTER TO MANIFOLD / EQUIPMENT NAME : INSTRUMENT AIR COMPRESSOR / EQUIPMENT TYPE/MODEL: SM55:SM37 / MANUFACTURER : INGERSOLL RAND / PART NUMBER : 39572011
20311	HOSE ASSEMBLY,NONMETALLIC	HOSE ASSY:FILTER-MANIFOLD;PN.39572011	IR	INGERSOLL RAND INC	SSNP-GEN-MEC-VDR-017-01-034	HOSE ASSEMBLY,NONMETALLIC / TYPE OR USAGE : OIL FILTER TO MANIFOLD / EQUIPMENT NAME : INSTRUMENT AIR COMPRESSOR / EQUIPMENT TYPE/MODEL: SM55:SM37 / MANUFACTURER : INGERSOLL RAND / PART NUMBER : 39572011
20311	HOSE ASSEMBLY,NONMETALLIC	HOSE ASSY:FILTER-MANIFOLD;PN.39572011	IR	INGERSOLL RAND INC	SSNP-GEN-MEC-VDR-017-03-034	HOSE ASSEMBLY,NONMETALLIC / TYPE OR USAGE : OIL FILTER TO MANIFOLD / EQUIPMENT NAME : INSTRUMENT AIR COMPRESSOR / EQUIPMENT TYPE/MODEL: SM55:SM37 / MANUFACTURER : INGERSOLL RAND / PART NUMBER : 39572011
20311	HOSE ASSEMBLY,NONMETALLIC	HOSE ASSY:MANIFOLD-GEARCASE;PN.39572649	IR	INGERSOLL RAND INC	39572649	HOSE ASSEMBLY,NONMETALLIC / TYPE OR USAGE : MANIFOLD TO GEARCASE TOP / EQUIPMENT NAME : INSTRUMENT AIR COMPRESSOR / EQUIPMENT TYPE/MODEL: SM55:SM37 / MANUFACTURER : INGERSOLL RAND / PART NUMBER : 39572649
20311	HOSE ASSEMBLY,NONMETALLIC	HOSE ASSY:MANIFOLD-GEARCASE;PN.39572649	IR	INGERSOLL RAND INC	SSNP-GEN-MEC-VDR-017-01-034	HOSE ASSEMBLY,NONMETALLIC / TYPE OR USAGE : MANIFOLD TO GEARCASE TOP / EQUIPMENT NAME : INSTRUMENT AIR COMPRESSOR / EQUIPMENT TYPE/MODEL: SM55:SM37 / MANUFACTURER : INGERSOLL RAND / PART NUMBER : 39572649
20311	HOSE ASSEMBLY,NONMETALLIC	HOSE ASSY:MANIFOLD-GEARCASE;PN.39572649	IR	INGERSOLL RAND INC	SSNP-GEN-MEC-VDR-017-03-034	HOSE ASSEMBLY,NONMETALLIC / TYPE OR USAGE : MANIFOLD TO GEARCASE TOP / EQUIPMENT NAME : INSTRUMENT AIR COMPRESSOR / EQUIPMENT TYPE/MODEL: SM55:SM37 / MANUFACTURER : INGERSOLL RAND / PART NUMBER : 39572649
20311	HOSE ASSEMBLY,NONMETALLIC	HOSE ASSY:AFTERCOOLER;PN.39586607	IR	INGERSOLL RAND INC	39586607	HOSE ASSEMBLY,NONMETALLIC / TYPE OR USAGE : AFTERCOOLER OUT / EQUIPMENT NAME : INSTRUMENT AIR COMPRESSOR / EQUIPMENT TYPE/MODEL: SM55:SM37 / MANUFACTURER : INGERSOLL RAND / PART NUMBER : 39586607
20311	HOSE ASSEMBLY,NONMETALLIC	HOSE ASSY:AFTERCOOLER;PN.39586607	IR	INGERSOLL RAND INC	SSNP-GEN-MEC-VDR-017-01-034	HOSE ASSEMBLY,NONMETALLIC / TYPE OR USAGE : AFTERCOOLER OUT / EQUIPMENT NAME : INSTRUMENT AIR COMPRESSOR / EQUIPMENT TYPE/MODEL: SM55:SM37 / MANUFACTURER : INGERSOLL RAND / PART NUMBER : 39586607
20311	HOSE ASSEMBLY,NONMETALLIC	HOSE ASSY:AFTERCOOLER;PN.39586607	IR	INGERSOLL RAND INC	SSNP-GEN-MEC-VDR-017-03-034	HOSE ASSEMBLY,NONMETALLIC / TYPE OR USAGE : AFTERCOOLER OUT / EQUIPMENT NAME : INSTRUMENT AIR COMPRESSOR / EQUIPMENT TYPE/MODEL: SM55:SM37 / MANUFACTURER : INGERSOLL RAND / PART NUMBER : 39586607
00711	SWITCH ASSEMBLY	SWITCH ASSY:EMERG STOP;PN.39587894	IR	INGERSOLL RAND INC	39587894	SWITCH ASSEMBLY / TYPE OR USAGE : EMERGENCY STOP / EQUIPMENT NAME : INSTRUMENT AIR COMPRESSOR / EQUIPMENT TYPE/MODEL: SM55:SM37 / MANUFACTURER : INGERSOLL RAND / PART NUMBER : 39587894
00711	SWITCH ASSEMBLY	SWITCH ASSY:EMERG STOP;PN.39587894	IR	INGERSOLL RAND INC	SSNP-GEN-MEC-VDR-017-01-034	SWITCH ASSEMBLY / TYPE OR USAGE : EMERGENCY STOP / EQUIPMENT NAME : INSTRUMENT AIR COMPRESSOR / EQUIPMENT TYPE/MODEL: SM55:SM37 / MANUFACTURER : INGERSOLL RAND / PART NUMBER : 39587894
00711	SWITCH ASSEMBLY	SWITCH ASSY:EMERG STOP;PN.39587894	IR	INGERSOLL RAND INC	SSNP-GEN-MEC-VDR-017-03-034	SWITCH ASSEMBLY / TYPE OR USAGE : EMERGENCY STOP / EQUIPMENT NAME : INSTRUMENT AIR COMPRESSOR / EQUIPMENT TYPE/MODEL: SM55:SM37 / MANUFACTURER : INGERSOLL RAND / PART NUMBER : 39587894
60475	FILTER ELEMENT,INTAKE AIR CLEANER	FILTER ELEMENT,AIR:PN.39708466	IR	INGERSOLL RAND INC	39708466	FILTER ELEMENT,INTAKE AIR CLEANER / EQUIPMENT NAME : INSTRUMENT AIR COMPRESSOR / EQUIPMENT TYPE/MODEL: SM55:SM37 / MANUFACTURER : INGERSOLL RAND / PART NUMBER : 39708466
60475	FILTER ELEMENT,INTAKE AIR CLEANER	FILTER ELEMENT,AIR:PN.39708466	IR	INGERSOLL RAND INC	SSNP-GEN-MEC-VDR-017-01-034	FILTER ELEMENT,INTAKE AIR CLEANER / EQUIPMENT NAME : INSTRUMENT AIR COMPRESSOR / EQUIPMENT TYPE/MODEL: SM55:SM37 / MANUFACTURER : INGERSOLL RAND / PART NUMBER : 39708466
60475	FILTER ELEMENT,INTAKE AIR CLEANER	FILTER ELEMENT,AIR:PN.39708466	IR	INGERSOLL RAND INC	SSNP-GEN-MEC-VDR-017-03-034	FILTER ELEMENT,INTAKE AIR CLEANER / EQUIPMENT NAME : INSTRUMENT AIR COMPRESSOR / EQUIPMENT TYPE/MODEL: SM55:SM37 / MANUFACTURER : INGERSOLL RAND / PART NUMBER : 39708466
20311	HOSE ASSEMBLY,NONMETALLIC	HOSE ASSY:AIR INLET;PN.39850938	IR	INGERSOLL RAND INC	39850938	HOSE ASSEMBLY,NONMETALLIC / TYPE OR USAGE : AIR INLET / EQUIPMENT NAME : INSTRUMENT AIR COMPRESSOR / EQUIPMENT TYPE/MODEL: SM55:SM37 / MANUFACTURER : INGERSOLL RAND / PART NUMBER : 39850938
20311	HOSE ASSEMBLY,NONMETALLIC	HOSE ASSY:AIR INLET;PN.39850938	IR	INGERSOLL RAND INC	SSNP-GEN-MEC-VDR-017-01-034	HOSE ASSEMBLY,NONMETALLIC / TYPE OR USAGE : AIR INLET / EQUIPMENT NAME : INSTRUMENT AIR COMPRESSOR / EQUIPMENT TYPE/MODEL: SM55:SM37 / MANUFACTURER : INGERSOLL RAND / PART NUMBER : 39850938
20311	HOSE ASSEMBLY,NONMETALLIC	HOSE ASSY:AIR INLET;PN.39850938	IR	INGERSOLL RAND INC	SSNP-GEN-MEC-VDR-017-03-034	HOSE ASSEMBLY,NONMETALLIC / TYPE OR USAGE : AIR INLET / EQUIPMENT NAME : INSTRUMENT AIR COMPRESSOR / EQUIPMENT TYPE/MODEL: SM55:SM37 / MANUFACTURER : INGERSOLL RAND / PART NUMBER : 39850938
52029	TRANSDUCER,PRESSURE	TRANSDUCER,PRESS:PN.39853809	IR	INGERSOLL RAND INC	39853809	TRANSDUCER,PRESSURE / PRESSURE RANGE : 0 TO 14BAR / EQUIPMENT NAME : INSTRUMENT AIR COMPRESSOR / EQUIPMENT TYPE/MODEL: SM55:SM37 / MANUFACTURER : INGERSOLL RAND / PART NUMBER : 39853809
52029	TRANSDUCER,PRESSURE	TRANSDUCER,PRESS:PN.39853809	IR	INGERSOLL RAND INC	SSNP-GEN-MEC-VDR-017-01-034	TRANSDUCER,PRESSURE / PRESSURE RANGE : 0 TO 14BAR / EQUIPMENT NAME : INSTRUMENT AIR COMPRESSOR / EQUIPMENT TYPE/MODEL: SM55:SM37 / MANUFACTURER : INGERSOLL RAND / PART NUMBER : 39853809
52029	TRANSDUCER,PRESSURE	TRANSDUCER,PRESS:PN.39853809	IR	INGERSOLL RAND INC	SSNP-GEN-MEC-VDR-017-03-034	TRANSDUCER,PRESSURE / PRESSURE RANGE : 0 TO 14BAR / EQUIPMENT NAME : INSTRUMENT AIR COMPRESSOR / EQUIPMENT TYPE/MODEL: SM55:SM37 / MANUFACTURER : INGERSOLL RAND / PART NUMBER : 39853809
PS188	CONTROLLER,AIR COMPRESSOR	CONTROLLER:INTELLISYS;PN.39900519	IR	INGERSOLL RAND INC	39900519	CONTROLLER,AIR COMPRESSOR / TYPE OR USAGE : INTELLISYS / EQUIPMENT NAME : INSTRUMENT AIR COMPRESSOR / EQUIPMENT TYPE/MODEL: SM55:SM37 / MANUFACTURER : INGERSOLL RAND / PART NUMBER : 39900519
PS188	CONTROLLER,AIR COMPRESSOR	CONTROLLER:INTELLISYS;PN.39900519	IR	INGERSOLL RAND INC	SSNP-GEN-MEC-VDR-017-01-034	CONTROLLER,AIR COMPRESSOR / TYPE OR USAGE : INTELLISYS / EQUIPMENT NAME : INSTRUMENT AIR COMPRESSOR / EQUIPMENT TYPE/MODEL: SM55:SM37 / MANUFACTURER : INGERSOLL RAND / PART NUMBER : 39900519
PS188	CONTROLLER,AIR COMPRESSOR	CONTROLLER:INTELLISYS;PN.39900519	IR	INGERSOLL RAND INC	SSNP-GEN-MEC-VDR-017-03-034	CONTROLLER,AIR COMPRESSOR / TYPE OR USAGE : INTELLISYS / EQUIPMENT NAME : INSTRUMENT AIR COMPRESSOR / EQUIPMENT TYPE/MODEL: SM55:SM37 / MANUFACTURER : INGERSOLL RAND / PART NUMBER : 39900519
32624	FILTER ELEMENT,FLUID	FILTER ELEMENT:OIL;PN.39911615	IR	INGERSOLL RAND INC	39911615	FILTER ELEMENT,FLUID / TYPE OR USAGE : OIL / EQUIPMENT NAME : INSTRUMENT AIR COMPRESSOR / EQUIPMENT TYPE/MODEL: SM55:SM37 / MANUFACTURER : INGERSOLL RAND / PART NUMBER : 39911615
32624	FILTER ELEMENT,FLUID	FILTER ELEMENT:OIL;PN.39911615	IR	INGERSOLL RAND INC	SSNP-GEN-MEC-VDR-017-01-034	FILTER ELEMENT,FLUID / TYPE OR USAGE : OIL / EQUIPMENT NAME : INSTRUMENT AIR COMPRESSOR / EQUIPMENT TYPE/MODEL: SM55:SM37 / MANUFACTURER : INGERSOLL RAND / PART NUMBER : 39911615
32624	FILTER ELEMENT,FLUID	FILTER ELEMENT:OIL;PN.39911615	IR	INGERSOLL RAND INC	SSNP-GEN-MEC-VDR-017-03-034	FILTER ELEMENT,FLUID / TYPE OR USAGE : OIL / EQUIPMENT NAME : INSTRUMENT AIR COMPRESSOR / EQUIPMENT TYPE/MODEL: SM55:SM37 / MANUFACTURER : INGERSOLL RAND / PART NUMBER : 39911615
PS206	AIREND,COMPRESSOR	AIREND,COMPRESSOR:HP;PN.22487979	IR	INGERSOLL RAND INC	22487979	AIREND,COMPRESSOR / TYPE OR USAGE : HIGH PRESSURE / EQUIPMENT NAME : INSTRUMENT AIR COMPRESSOR / EQUIPMENT TYPE/MODEL: SM55:SM37 / MANUFACTURER : INGERSOLL RAND / PART NUMBER : 22487979
PS206	AIREND,COMPRESSOR	AIREND,COMPRESSOR:HP;PN.22487979	IR	INGERSOLL RAND INC	SSNP-GEN-MEC-VDR-017-01-034	AIREND,COMPRESSOR / TYPE OR USAGE : HIGH PRESSURE / EQUIPMENT NAME : INSTRUMENT AIR COMPRESSOR / EQUIPMENT TYPE/MODEL: SM55:SM37 / MANUFACTURER : INGERSOLL RAND / PART NUMBER : 22487979
PS206	AIREND,COMPRESSOR	AIREND,COMPRESSOR:HP;PN.22487979	IR	INGERSOLL RAND INC	SSNP-GEN-MEC-VDR-017-03-034	AIREND,COMPRESSOR / TYPE OR USAGE : HIGH PRESSURE / EQUIPMENT NAME : INSTRUMENT AIR COMPRESSOR / EQUIPMENT TYPE/MODEL: SM55:SM37 / MANUFACTURER : INGERSOLL RAND / PART NUMBER : 22487979
11034	BREATHER	BREATHER:FOAM;PN.40068371	IR	INGERSOLL RAND INC	40068371	BREATHER / TYPE OR USAGE : FOAM / EQUIPMENT NAME : INSTRUMENT AIR COMPRESSOR / EQUIPMENT TYPE/MODEL: SM55:SM37 / MANUFACTURER : INGERSOLL RAND / PART NUMBER : 40068371
11034	BREATHER	BREATHER:FOAM;PN.40068371	IR	INGERSOLL RAND INC	SSNP-GEN-MEC-VDR-017-01-034	BREATHER / TYPE OR USAGE : FOAM / EQUIPMENT NAME : INSTRUMENT AIR COMPRESSOR / EQUIPMENT TYPE/MODEL: SM55:SM37 / MANUFACTURER : INGERSOLL RAND / PART NUMBER : 40068371
11034	BREATHER	BREATHER:FOAM;PN.40068371	IR	INGERSOLL RAND INC	SSNP-GEN-MEC-VDR-017-03-034	BREATHER / TYPE OR USAGE : FOAM / EQUIPMENT NAME : INSTRUMENT AIR COMPRESSOR / EQUIPMENT TYPE/MODEL: SM55:SM37 / MANUFACTURER : INGERSOLL RAND / PART NUMBER : 40068371
11034	BREATHER	BREATHER:DEMISTER;PN.40068389	IR	INGERSOLL RAND INC	40068389	BREATHER / TYPE OR USAGE : DEMISTER / EQUIPMENT NAME : INSTRUMENT AIR COMPRESSOR / EQUIPMENT TYPE/MODEL: SM55:SM37 / MANUFACTURER : INGERSOLL RAND / PART NUMBER : 40068389
11034	BREATHER	BREATHER:DEMISTER;PN.40068389	IR	INGERSOLL RAND INC	SSNP-GEN-MEC-VDR-017-01-034	BREATHER / TYPE OR USAGE : DEMISTER / EQUIPMENT NAME : INSTRUMENT AIR COMPRESSOR / EQUIPMENT TYPE/MODEL: SM55:SM37 / MANUFACTURER : INGERSOLL RAND / PART NUMBER : 40068389
11034	BREATHER	BREATHER:DEMISTER;PN.40068389	IR	INGERSOLL RAND INC	SSNP-GEN-MEC-VDR-017-03-034	BREATHER / TYPE OR USAGE : DEMISTER / EQUIPMENT NAME : INSTRUMENT AIR COMPRESSOR / EQUIPMENT TYPE/MODEL: SM55:SM37 / MANUFACTURER : INGERSOLL RAND / PART NUMBER : 40068389
PS247	COOLANT,AIR COMPRESSOR	COOLANT,AIR COMPRESSOR:ULTRA;ISO 100;20L	IR	INGERSOLL RAND INC	38459582	COOLANT,AIR COMPRESSOR / TYPE : ULTRA / VISCOSITY GRADE: ISO 100 / FLASH POINT : 217DEG C / POUR POINT : -50DEG C / BASE MATERIAL : PAG-ESTHER / PACKAGE DATA : PAIL OF 20L / MANUFACTURER : INGERSOLL RAND / PART NUMBER : 38459582
PS247	COOLANT,AIR COMPRESSOR	COOLANT,AIR COMPRESSOR:ULTRA;ISO 100;20L	IR	INGERSOLL RAND INC	SSNP-GEN-MEC-VDR-017-01-034	COOLANT,AIR COMPRESSOR / TYPE : ULTRA / VISCOSITY GRADE: ISO 100 / FLASH POINT : 217DEG C / POUR POINT : -50DEG C / BASE MATERIAL : PAG-ESTHER / PACKAGE DATA : PAIL OF 20L / MANUFACTURER : INGERSOLL RAND / PART NUMBER : 38459582
PS247	COOLANT,AIR COMPRESSOR	COOLANT,AIR COMPRESSOR:ULTRA;ISO 100;20L	IR	INGERSOLL RAND INC	SSNP-GEN-MEC-VDR-017-03-034	COOLANT,AIR COMPRESSOR / TYPE : ULTRA / VISCOSITY GRADE: ISO 100 / FLASH POINT : 217DEG C / POUR POINT : -50DEG C / BASE MATERIAL : PAG-ESTHER / PACKAGE DATA : PAIL OF 20L / MANUFACTURER : INGERSOLL RAND / PART NUMBER : 38459582
28128	PARTS KIT,LINEAR ACTUATING CYLINDER ASSEMBLY	KIT,CYLINDER:PN.54386545	IR	INGERSOLL RAND INC	54386545	PARTS KIT,LINEAR ACTUATING CYLINDER ASSEMBLY / EQUIPMENT NAME : AIR COMPRESSOR / EQUIPMENT TYPE/MODEL: SM55:SM37 / MANUFACTURER : INGERSOLL RAND / PART NUMBER : 54386545
28128	PARTS KIT,LINEAR ACTUATING CYLINDER ASSEMBLY	KIT,CYLINDER:PN.54386545	IR	INGERSOLL RAND INC	SSNP-GEN-MEC-VDR-017-01-034	PARTS KIT,LINEAR ACTUATING CYLINDER ASSEMBLY / EQUIPMENT NAME : AIR COMPRESSOR / EQUIPMENT TYPE/MODEL: SM55:SM37 / MANUFACTURER : INGERSOLL RAND / PART NUMBER : 54386545
28128	PARTS KIT,LINEAR ACTUATING CYLINDER ASSEMBLY	KIT,CYLINDER:PN.54386545	IR	INGERSOLL RAND INC	SSNP-GEN-MEC-VDR-017-03-034	PARTS KIT,LINEAR ACTUATING CYLINDER ASSEMBLY / EQUIPMENT NAME : AIR COMPRESSOR / EQUIPMENT TYPE/MODEL: SM55:SM37 / MANUFACTURER : INGERSOLL RAND / PART NUMBER : 54386545
37428	PARTS KIT,VALVE	KIT,VALVE:BLOWDOWN;54386560	IR	INGERSOLL RAND INC	54386560	PARTS KIT,VALVE / TYPE OR USAGE : BLOWDOWN / EQUIPMENT NAME : AIR COMPRESSOR / EQUIPMENT TYPE/MODEL: SM55:SM37 / MANUFACTURER : INGERSOLL RAND / PART NUMBER : 54386560
37428	PARTS KIT,VALVE	KIT,VALVE:BLOWDOWN;54386560	IR	INGERSOLL RAND INC	SSNP-GEN-MEC-VDR-017-01-034	PARTS KIT,VALVE / TYPE OR USAGE : BLOWDOWN / EQUIPMENT NAME : AIR COMPRESSOR / EQUIPMENT TYPE/MODEL: SM55:SM37 / MANUFACTURER : INGERSOLL RAND / PART NUMBER : 54386560
37428	PARTS KIT,VALVE	KIT,VALVE:BLOWDOWN;54386560	IR	INGERSOLL RAND INC	SSNP-GEN-MEC-VDR-017-03-034	PARTS KIT,VALVE / TYPE OR USAGE : BLOWDOWN / EQUIPMENT NAME : AIR COMPRESSOR / EQUIPMENT TYPE/MODEL: SM55:SM37 / MANUFACTURER : INGERSOLL RAND / PART NUMBER : 54386560
F2771	VALVE,CONCENTRIC	VALVE,CONCENTRIC:BLOWDOWN;PN.54386602	IR	INGERSOLL RAND INC	54386602	VALVE,CONCENTRIC / TYPE OR USAGE : INLET BLOWDOWN / EQUIPMENT NAME : AIR COMPRESSOR / EQUIPMENT TYPE/MODEL: SM55:SM37 / MANUFACTURER : INGERSOLL RAND / PART NUMBER : 54386602
F2771	VALVE,CONCENTRIC	VALVE,CONCENTRIC:BLOWDOWN;PN.54386602	IR	INGERSOLL RAND INC	SSNP-GEN-MEC-VDR-017-01-034	VALVE,CONCENTRIC / TYPE OR USAGE : INLET BLOWDOWN / EQUIPMENT NAME : AIR COMPRESSOR / EQUIPMENT TYPE/MODEL: SM55:SM37 / MANUFACTURER : INGERSOLL RAND / PART NUMBER : 54386602
F2771	VALVE,CONCENTRIC	VALVE,CONCENTRIC:BLOWDOWN;PN.54386602	IR	INGERSOLL RAND INC	SSNP-GEN-MEC-VDR-017-03-034	VALVE,CONCENTRIC / TYPE OR USAGE : INLET BLOWDOWN / EQUIPMENT NAME : AIR COMPRESSOR / EQUIPMENT TYPE/MODEL: SM55:SM37 / MANUFACTURER : INGERSOLL RAND / PART NUMBER : 54386602
47946	O-RING	O-RING:PN.54624796	IR	INGERSOLL RAND INC	54624796	O-RING / INSIDE DIAMETER : 3IN / EQUIPMENT NAME : AIR COMPRESSOR / EQUIPMENT TYPE/MODEL: SM55:SM37 / MANUFACTURER : INGERSOLL RAND / PART NUMBER : 54624796
47946	O-RING	O-RING:PN.54624796	IR	INGERSOLL RAND INC	SSNP-GEN-MEC-VDR-017-01-034	O-RING / INSIDE DIAMETER : 3IN / EQUIPMENT NAME : AIR COMPRESSOR / EQUIPMENT TYPE/MODEL: SM55:SM37 / MANUFACTURER : INGERSOLL RAND / PART NUMBER : 54624796
47946	O-RING	O-RING:PN.54624796	IR	INGERSOLL RAND INC	SSNP-GEN-MEC-VDR-017-03-034	O-RING / INSIDE DIAMETER : 3IN / EQUIPMENT NAME : AIR COMPRESSOR / EQUIPMENT TYPE/MODEL: SM55:SM37 / MANUFACTURER : INGERSOLL RAND / PART NUMBER : 54624796
F6178	O-RING SET	O-RING SET:PN.88112479	IR	INGERSOLL RAND INC	88112479	O-RING SET / EQUIPMENT NAME : AIR COMPRESSOR / EQUIPMENT TYPE/MODEL: SM55:SM37 / MANUFACTURER : INGERSOLL RAND / PART NUMBER : 88112479
F6178	O-RING SET	O-RING SET:PN.88112479	IR	INGERSOLL RAND INC	SSNP-GEN-MEC-VDR-017-01-034	O-RING SET / EQUIPMENT NAME : AIR COMPRESSOR / EQUIPMENT TYPE/MODEL: SM55:SM37 / MANUFACTURER : INGERSOLL RAND / PART NUMBER : 88112479
F6178	O-RING SET	O-RING SET:PN.88112479	IR	INGERSOLL RAND INC	SSNP-GEN-MEC-VDR-017-03-034	O-RING SET / EQUIPMENT NAME : AIR COMPRESSOR / EQUIPMENT TYPE/MODEL: SM55:SM37 / MANUFACTURER : INGERSOLL RAND / PART NUMBER : 88112479
PS206	AIREND,COMPRESSOR	AIREND,COMPRESSOR:LP	IR	INGERSOLL RAND INC	22476451	AIREND,COMPRESSOR / TYPE OR USAGE : LOW PRESSURE / EQUIPMENT NAME : AIR COMPRESSOR / EQUIPMENT TYPE/MODEL: SM55:SM37 / MANUFACTURER : INGERSOLL RAND / PART NUMBER : 22476451
PS206	AIREND,COMPRESSOR	AIREND,COMPRESSOR:LP	IR	INGERSOLL RAND INC	SSNP-GEN-MEC-VDR-017-01-034	AIREND,COMPRESSOR / TYPE OR USAGE : LOW PRESSURE / EQUIPMENT NAME : AIR COMPRESSOR / EQUIPMENT TYPE/MODEL: SM55:SM37 / MANUFACTURER : INGERSOLL RAND / PART NUMBER : 22476451
PS206	AIREND,COMPRESSOR	AIREND,COMPRESSOR:LP	IR	INGERSOLL RAND INC	SSNP-GEN-MEC-VDR-017-03-034	AIREND,COMPRESSOR / TYPE OR USAGE : LOW PRESSURE / EQUIPMENT NAME : AIR COMPRESSOR / EQUIPMENT TYPE/MODEL: SM55:SM37 / MANUFACTURER : INGERSOLL RAND / PART NUMBER : 22476451
03883	RELAY,THERMAL	RELAY,THERMAL:OVERLOAD;37KW;PN.89213029	IR	INGERSOLL RAND INC	89213029	RELAY,THERMAL / DESIGN TYPE : OVERLOAD / CONTACT MAXIMUM VOLTAGE: 460/575V / POWER RATING : 37KW / EQUIPMENT NAME : AIR COMPRESSOR / EQUIPMENT TYPE/MODEL : SM55:SM37 / MANUFACTURER : INGERSOLL RAND / PART NUMBER : 89213029
03883	RELAY,THERMAL	RELAY,THERMAL:OVERLOAD;37KW;PN.89213029	IR	INGERSOLL RAND INC	SSNP-GEN-MEC-VDR-017-01-034	RELAY,THERMAL / DESIGN TYPE : OVERLOAD / CONTACT MAXIMUM VOLTAGE: 460/575V / POWER RATING : 37KW / EQUIPMENT NAME : AIR COMPRESSOR / EQUIPMENT TYPE/MODEL : SM55:SM37 / MANUFACTURER : INGERSOLL RAND / PART NUMBER : 89213029
03883	RELAY,THERMAL	RELAY,THERMAL:OVERLOAD;37KW;PN.89213029	IR	INGERSOLL RAND INC	SSNP-GEN-MEC-VDR-017-03-034	RELAY,THERMAL / DESIGN TYPE : OVERLOAD / CONTACT MAXIMUM VOLTAGE: 460/575V / POWER RATING : 37KW / EQUIPMENT NAME : AIR COMPRESSOR / EQUIPMENT TYPE/MODEL : SM55:SM37 / MANUFACTURER : INGERSOLL RAND / PART NUMBER : 89213029
15085	GREASE,BALL AND ROLLER BEARING	GREASE,BEARING:NLGI 3;CART/400G	IR	INGERSOLL RAND INC	92844729	GREASE,BALL AND ROLLER BEARING / THICKENER DATA : LITHIUM COMPLEX SOAP / NLGI INDEX : NLGI GRADE 3 / FLASH POINT : 230DEG C (ASTM D2265) / SERVICE CHARACTERISTICS: HIGH TEMPERATURE / PACKAGE DATA : CARTRIDGE OF 400G / MANUFACTURER : INGERSOLL RAND / PART NUMBER : 92844729
15085	GREASE,BALL AND ROLLER BEARING	GREASE,BEARING:NLGI 3;CART/400G	IR	INGERSOLL RAND INC	SSNP-GEN-MEC-VDR-017-01-034	GREASE,BALL AND ROLLER BEARING / THICKENER DATA : LITHIUM COMPLEX SOAP / NLGI INDEX : NLGI GRADE 3 / FLASH POINT : 230DEG C (ASTM D2265) / SERVICE CHARACTERISTICS: HIGH TEMPERATURE / PACKAGE DATA : CARTRIDGE OF 400G / MANUFACTURER : INGERSOLL RAND / PART NUMBER : 92844729
15085	GREASE,BALL AND ROLLER BEARING	GREASE,BEARING:NLGI 3;CART/400G	IR	INGERSOLL RAND INC	SSNP-GEN-MEC-VDR-017-03-034	GREASE,BALL AND ROLLER BEARING / THICKENER DATA : LITHIUM COMPLEX SOAP / NLGI INDEX : NLGI GRADE 3 / FLASH POINT : 230DEG C (ASTM D2265) / SERVICE CHARACTERISTICS: HIGH TEMPERATURE / PACKAGE DATA : CARTRIDGE OF 400G / MANUFACTURER : INGERSOLL RAND / PART NUMBER : 92844729
15085	GREASE,BALL AND ROLLER BEARING	GREASE,BEARING:NLGI 3;CART/400G	MOBIL	MOBIL OIL	UNIREX 3-400G	GREASE,BALL AND ROLLER BEARING / THICKENER DATA : LITHIUM COMPLEX SOAP / NLGI INDEX : NLGI GRADE 3 / FLASH POINT : 230DEG C (ASTM D2265) / SERVICE CHARACTERISTICS: HIGH TEMPERATURE / PACKAGE DATA : CARTRIDGE OF 400G / MANUFACTURER : INGERSOLL RAND / PART NUMBER : 92844729
10087	IMPELLER,FAN,AXIAL	IMPELLER,FAN:AC 50HZ;PN.93473742	IR	INGERSOLL RAND INC	93473742	IMPELLER,FAN,AXIAL / TYPE OR USAGE : AC 50HZ / EQUIPMENT NAME : INSTRUMENT AIR COMPRESSOR / EQUIPMENT TYPE/MODEL: SM55:SM37 / MANUFACTURER : INGERSOLL RAND / PART NUMBER : 93473742
10087	IMPELLER,FAN,AXIAL	IMPELLER,FAN:AC 50HZ;PN.93473742	IR	INGERSOLL RAND INC	SSNP-GEN-MEC-VDR-017-01-034	IMPELLER,FAN,AXIAL / TYPE OR USAGE : AC 50HZ / EQUIPMENT NAME : INSTRUMENT AIR COMPRESSOR / EQUIPMENT TYPE/MODEL: SM55:SM37 / MANUFACTURER : INGERSOLL RAND / PART NUMBER : 93473742
10087	IMPELLER,FAN,AXIAL	IMPELLER,FAN:AC 50HZ;PN.93473742	IR	INGERSOLL RAND INC	SSNP-GEN-MEC-VDR-017-03-034	IMPELLER,FAN,AXIAL / TYPE OR USAGE : AC 50HZ / EQUIPMENT NAME : INSTRUMENT AIR COMPRESSOR / EQUIPMENT TYPE/MODEL: SM55:SM37 / MANUFACTURER : INGERSOLL RAND / PART NUMBER : 93473742
05489	VALVE,BUTTERFLY	VALVE,BTRFLY:4IN;150LB;WAFER;FCD450	TOMOE	TOMOE VALVE CO.	700G-1T-L-4IN	VALVE,BUTTERFLY / VALVE SIZE : 4IN (DN100) / PRESSURE RATING : 150LB / CONNECTION TYPE : WAFER / BODY MATERIAL : DUCTILE IRON FCD450 / DISK MATERIAL : CAST STEEL SCS14 / STEM MATERIAL : STAINLESS STEEL JIS SUS420J2 / SEAT MATERIAL : NBR / OPERATION METHOD: HAND LEVER
05489	VALVE,BUTTERFLY	VALVE,BTRFLY:4IN;150LB;WAFER;FCD450	TOMOE	TOMOE VALVE CO.	A3-48856	VALVE,BUTTERFLY / VALVE SIZE : 4IN (DN100) / PRESSURE RATING : 150LB / CONNECTION TYPE : WAFER / BODY MATERIAL : DUCTILE IRON FCD450 / DISK MATERIAL : CAST STEEL SCS14 / STEM MATERIAL : STAINLESS STEEL JIS SUS420J2 / SEAT MATERIAL : NBR / OPERATION METHOD: HAND LEVER
05489	VALVE,BUTTERFLY	VALVE,BTRFLY:4IN;150LB;WAFER;FCD450	TOMOE	TOMOE VALVE CO.	SSNP-GEN-PIP-VDR-007-05-01	VALVE,BUTTERFLY / VALVE SIZE : 4IN (DN100) / PRESSURE RATING : 150LB / CONNECTION TYPE : WAFER / BODY MATERIAL : DUCTILE IRON FCD450 / DISK MATERIAL : CAST STEEL SCS14 / STEM MATERIAL : STAINLESS STEEL JIS SUS420J2 / SEAT MATERIAL : NBR / OPERATION METHOD: HAND LEVER
35224	DISK,VALVE	DISK,VALVE:DWG.A3-48856-4IN,IT.3	TOMOE	TOMOE VALVE CO.	A3-48856-4IN-POS 3	DISK,VALVE / MATERIAL : SCS14 / EQUIPMENT NAME : BUTTERFLY VALVE / EQUIPMENT TYPE/MODEL : 700G-1TL / ADDITIONAL EQUIPMENT DATA: 4IN 150LB WAFER / MANUFACTURER : TOMOE / DRAWING NUMBER : A3-48856-4IN-POS 3
35224	DISK,VALVE	DISK,VALVE:DWG.A3-48856-4IN,IT.3	TOMOE	TOMOE VALVE CO.	SSNP-GEN-PIP-VDR-007-05-01	DISK,VALVE / MATERIAL : SCS14 / EQUIPMENT NAME : BUTTERFLY VALVE / EQUIPMENT TYPE/MODEL : 700G-1TL / ADDITIONAL EQUIPMENT DATA: 4IN 150LB WAFER / MANUFACTURER : TOMOE / DRAWING NUMBER : A3-48856-4IN-POS 3
32528	STEM,FLUID VALVE	STEM,VALVE:DWG.A3-48856-4IN,IT.2	TOMOE	TOMOE VALVE CO.	A3-48856-4IN-POS 2	STEM,FLUID VALVE / MATERIAL : SUS420J2 / EQUIPMENT NAME : BUTTERFLY VALVE / EQUIPMENT TYPE/MODEL : 700G-1TL / ADDITIONAL EQUIPMENT DATA: 4IN 150LB WAFER / MANUFACTURER : TOMOE / DRAWING NUMBER : A3-48856-4IN-POS 2
32528	STEM,FLUID VALVE	STEM,VALVE:DWG.A3-48856-4IN,IT.2	TOMOE	TOMOE VALVE CO.	SSNP-GEN-PIP-VDR-007-05-01	STEM,FLUID VALVE / MATERIAL : SUS420J2 / EQUIPMENT NAME : BUTTERFLY VALVE / EQUIPMENT TYPE/MODEL : 700G-1TL / ADDITIONAL EQUIPMENT DATA: 4IN 150LB WAFER / MANUFACTURER : TOMOE / DRAWING NUMBER : A3-48856-4IN-POS 2
22113	SEAT,VALVE	SEAT,VALVE:DWG.A3-48856-4IN,IT.12	TOMOE	TOMOE VALVE CO.	A3-48856-4IN-POS 12	SEAT,VALVE / MATERIAL : NBR / CONTENTS-1 : SECONDARY RING / CONTENTS-2 : SEAT RING / CONTENTS-3 : GASKET / CONTENTS-4 : BUSHING / CONTENTS-5 : O-RING / EQUIPMENT NAME : BUTTERFLY VALVE / EQUIPMENT TYPE/MODEL : 700G-1TL / ADDITIONAL EQUIPMENT DATA: 4IN 150LB WAFER / MANUFACTURER : TOMOE / DRAWING NUMBER : A3-48856-4IN-POS 12
22113	SEAT,VALVE	SEAT,VALVE:DWG.A3-48856-4IN,IT.12	TOMOE	TOMOE VALVE CO.	SSNP-GEN-PIP-VDR-007-05-01	SEAT,VALVE / MATERIAL : NBR / CONTENTS-1 : SECONDARY RING / CONTENTS-2 : SEAT RING / CONTENTS-3 : GASKET / CONTENTS-4 : BUSHING / CONTENTS-5 : O-RING / EQUIPMENT NAME : BUTTERFLY VALVE / EQUIPMENT TYPE/MODEL : 700G-1TL / ADDITIONAL EQUIPMENT DATA: 4IN 150LB WAFER / MANUFACTURER : TOMOE / DRAWING NUMBER : A3-48856-4IN-POS 12
05489	VALVE,BUTTERFLY	VALVE,BTRFLY:6IN;150LB;WAFER;FCD450	TOMOE	TOMOE VALVE CO.	700G-1T-L-6IN	VALVE,BUTTERFLY / VALVE SIZE : 6IN (DN150) / PRESSURE RATING : 150LB / CONNECTION TYPE : WAFER / BODY MATERIAL : DUCTILE IRON FCD450 / DISK MATERIAL : CAST STEEL SCS14 / STEM MATERIAL : STAINLESS STEEL JIS SUS420J2 / SEAT MATERIAL : NBR / OPERATION METHOD: HAND LEVER
05489	VALVE,BUTTERFLY	VALVE,BTRFLY:6IN;150LB;WAFER;FCD450	TOMOE	TOMOE VALVE CO.	A3-48856	VALVE,BUTTERFLY / VALVE SIZE : 6IN (DN150) / PRESSURE RATING : 150LB / CONNECTION TYPE : WAFER / BODY MATERIAL : DUCTILE IRON FCD450 / DISK MATERIAL : CAST STEEL SCS14 / STEM MATERIAL : STAINLESS STEEL JIS SUS420J2 / SEAT MATERIAL : NBR / OPERATION METHOD: HAND LEVER
05489	VALVE,BUTTERFLY	VALVE,BTRFLY:6IN;150LB;WAFER;FCD450	TOMOE	TOMOE VALVE CO.	SSNP-GEN-PIP-VDR-007-05-01	VALVE,BUTTERFLY / VALVE SIZE : 6IN (DN150) / PRESSURE RATING : 150LB / CONNECTION TYPE : WAFER / BODY MATERIAL : DUCTILE IRON FCD450 / DISK MATERIAL : CAST STEEL SCS14 / STEM MATERIAL : STAINLESS STEEL JIS SUS420J2 / SEAT MATERIAL : NBR / OPERATION METHOD: HAND LEVER
35224	DISK,VALVE	DISK,VALVE:DWG.A3-48856-6IN,IT.3	TOMOE	TOMOE VALVE CO.	A3-48856-6IN-POS 3	DISK,VALVE / MATERIAL : SCS14 / EQUIPMENT NAME : BUTTERFLY VALVE / EQUIPMENT TYPE/MODEL : 700G-1TL / ADDITIONAL EQUIPMENT DATA: 6IN 150LB WAFER / MANUFACTURER : TOMOE / DRAWING NUMBER : A3-48856-6IN-POS 3
35224	DISK,VALVE	DISK,VALVE:DWG.A3-48856-6IN,IT.3	TOMOE	TOMOE VALVE CO.	SSNP-GEN-PIP-VDR-007-05-01	DISK,VALVE / MATERIAL : SCS14 / EQUIPMENT NAME : BUTTERFLY VALVE / EQUIPMENT TYPE/MODEL : 700G-1TL / ADDITIONAL EQUIPMENT DATA: 6IN 150LB WAFER / MANUFACTURER : TOMOE / DRAWING NUMBER : A3-48856-6IN-POS 3
32528	STEM,FLUID VALVE	STEM,VALVE:DWG.A3-48856-6IN,IT.2	TOMOE	TOMOE VALVE CO.	A3-48856-6IN-POS 2	STEM,FLUID VALVE / MATERIAL : SUS420J2 / EQUIPMENT NAME : BUTTERFLY VALVE / EQUIPMENT TYPE/MODEL : 700G-1TL / ADDITIONAL EQUIPMENT DATA: 6IN 150LB WAFER / MANUFACTURER : TOMOE / DRAWING NUMBER : A3-48856-6IN-POS 2
32528	STEM,FLUID VALVE	STEM,VALVE:DWG.A3-48856-6IN,IT.2	TOMOE	TOMOE VALVE CO.	SSNP-GEN-PIP-VDR-007-05-01	STEM,FLUID VALVE / MATERIAL : SUS420J2 / EQUIPMENT NAME : BUTTERFLY VALVE / EQUIPMENT TYPE/MODEL : 700G-1TL / ADDITIONAL EQUIPMENT DATA: 6IN 150LB WAFER / MANUFACTURER : TOMOE / DRAWING NUMBER : A3-48856-6IN-POS 2
22113	SEAT,VALVE	SEAT,VALVE:DWG.A3-48856-6IN,IT.12	TOMOE	TOMOE VALVE CO.	A3-48856-6IN-POS 12	SEAT,VALVE / MATERIAL : NBR / CONTENTS-1 : SECONDARY RING / CONTENTS-2 : SEAT RING / CONTENTS-3 : GASKET / CONTENTS-4 : BUSHING / CONTENTS-5 : O-RING / EQUIPMENT NAME : BUTTERFLY VALVE / EQUIPMENT TYPE/MODEL : 700G-1TL / ADDITIONAL EQUIPMENT DATA: 6IN 150LB WAFER / MANUFACTURER : TOMOE / DRAWING NUMBER : A3-48856-6IN-POS 12
22113	SEAT,VALVE	SEAT,VALVE:DWG.A3-48856-6IN,IT.12	TOMOE	TOMOE VALVE CO.	SSNP-GEN-PIP-VDR-007-05-01	SEAT,VALVE / MATERIAL : NBR / CONTENTS-1 : SECONDARY RING / CONTENTS-2 : SEAT RING / CONTENTS-3 : GASKET / CONTENTS-4 : BUSHING / CONTENTS-5 : O-RING / EQUIPMENT NAME : BUTTERFLY VALVE / EQUIPMENT TYPE/MODEL : 700G-1TL / ADDITIONAL EQUIPMENT DATA: 6IN 150LB WAFER / MANUFACTURER : TOMOE / DRAWING NUMBER : A3-48856-6IN-POS 12
05489	VALVE,BUTTERFLY	VALVE,BTRFLY:8IN;150LB;WAFER;FCD450	TOMOE	TOMOE VALVE CO.	700G-1T-L-8IN	VALVE,BUTTERFLY / VALVE SIZE : 8IN (DN200) / PRESSURE RATING : 150LB / CONNECTION TYPE : WAFER / BODY MATERIAL : DUCTILE IRON FCD450 / DISK MATERIAL : CAST STEEL SCS14 / STEM MATERIAL : STAINLESS STEEL JIS SUS420J2 / SEAT MATERIAL : NBR / OPERATION METHOD: HAND LEVER
05489	VALVE,BUTTERFLY	VALVE,BTRFLY:8IN;150LB;WAFER;FCD450	TOMOE	TOMOE VALVE CO.	A3-48856	VALVE,BUTTERFLY / VALVE SIZE : 8IN (DN200) / PRESSURE RATING : 150LB / CONNECTION TYPE : WAFER / BODY MATERIAL : DUCTILE IRON FCD450 / DISK MATERIAL : CAST STEEL SCS14 / STEM MATERIAL : STAINLESS STEEL JIS SUS420J2 / SEAT MATERIAL : NBR / OPERATION METHOD: HAND LEVER
05489	VALVE,BUTTERFLY	VALVE,BTRFLY:8IN;150LB;WAFER;FCD450	TOMOE	TOMOE VALVE CO.	SSNP-GEN-PIP-VDR-007-05-01	VALVE,BUTTERFLY / VALVE SIZE : 8IN (DN200) / PRESSURE RATING : 150LB / CONNECTION TYPE : WAFER / BODY MATERIAL : DUCTILE IRON FCD450 / DISK MATERIAL : CAST STEEL SCS14 / STEM MATERIAL : STAINLESS STEEL JIS SUS420J2 / SEAT MATERIAL : NBR / OPERATION METHOD: HAND LEVER
35224	DISK,VALVE	DISK,VALVE:DWG.A3-48856-8IN,IT.3	TOMOE	TOMOE VALVE CO.	A3-48856-8IN-POS 3	DISK,VALVE / MATERIAL : SCS14 / EQUIPMENT NAME : BUTTERFLY VALVE / EQUIPMENT TYPE/MODEL : 700G-1TL / ADDITIONAL EQUIPMENT DATA: 8IN 150LB WAFER / MANUFACTURER : TOMOE / DRAWING NUMBER : A3-48856-8IN-POS 3
35224	DISK,VALVE	DISK,VALVE:DWG.A3-48856-8IN,IT.3	TOMOE	TOMOE VALVE CO.	SSNP-GEN-PIP-VDR-007-05-01	DISK,VALVE / MATERIAL : SCS14 / EQUIPMENT NAME : BUTTERFLY VALVE / EQUIPMENT TYPE/MODEL : 700G-1TL / ADDITIONAL EQUIPMENT DATA: 8IN 150LB WAFER / MANUFACTURER : TOMOE / DRAWING NUMBER : A3-48856-8IN-POS 3
32528	STEM,FLUID VALVE	STEM,VALVE:DWG.A3-48856-8IN,IT.2	TOMOE	TOMOE VALVE CO.	A3-48856-8IN-POS 2	STEM,FLUID VALVE / MATERIAL : SUS420J2 / EQUIPMENT NAME : BUTTERFLY VALVE / EQUIPMENT TYPE/MODEL : 700G-1TL / ADDITIONAL EQUIPMENT DATA: 8IN 150LB WAFER / MANUFACTURER : TOMOE / DRAWING NUMBER : A3-48856-8IN-POS 2
32528	STEM,FLUID VALVE	STEM,VALVE:DWG.A3-48856-8IN,IT.2	TOMOE	TOMOE VALVE CO.	SSNP-GEN-PIP-VDR-007-05-01	STEM,FLUID VALVE / MATERIAL : SUS420J2 / EQUIPMENT NAME : BUTTERFLY VALVE / EQUIPMENT TYPE/MODEL : 700G-1TL / ADDITIONAL EQUIPMENT DATA: 8IN 150LB WAFER / MANUFACTURER : TOMOE / DRAWING NUMBER : A3-48856-8IN-POS 2
22113	SEAT,VALVE	SEAT,VALVE:DWG.A3-48856-8IN,IT.12	TOMOE	TOMOE VALVE CO.	A3-48856-8IN-POS 12	SEAT,VALVE / MATERIAL : NBR / CONTENTS-1 : SECONDARY RING / CONTENTS-2 : SEAT RING / CONTENTS-3 : GASKET / CONTENTS-4 : BUSHING / CONTENTS-5 : O-RING / EQUIPMENT NAME : BUTTERFLY VALVE / EQUIPMENT TYPE/MODEL : 700G-1TL / ADDITIONAL EQUIPMENT DATA: 8IN 150LB WAFER / MANUFACTURER : TOMOE / DRAWING NUMBER : A3-48856-8IN-POS 12
22113	SEAT,VALVE	SEAT,VALVE:DWG.A3-48856-8IN,IT.12	TOMOE	TOMOE VALVE CO.	SSNP-GEN-PIP-VDR-007-05-01	SEAT,VALVE / MATERIAL : NBR / CONTENTS-1 : SECONDARY RING / CONTENTS-2 : SEAT RING / CONTENTS-3 : GASKET / CONTENTS-4 : BUSHING / CONTENTS-5 : O-RING / EQUIPMENT NAME : BUTTERFLY VALVE / EQUIPMENT TYPE/MODEL : 700G-1TL / ADDITIONAL EQUIPMENT DATA: 8IN 150LB WAFER / MANUFACTURER : TOMOE / DRAWING NUMBER : A3-48856-8IN-POS 12
05489	VALVE,BUTTERFLY	VALVE,BTRFLY:10IN;150LB;WAFER;FCD450	TOMOE	TOMOE VALVE CO.	700G-2U-A-10IN	VALVE,BUTTERFLY / VALVE SIZE : 10IN (DN250) / PRESSURE RATING : 150LB / CONNECTION TYPE : WAFER / BODY MATERIAL : DUCTILE IRON FCD450 / DISK MATERIAL : CAST STEEL SCS14 / STEM MATERIAL : STAINLESS STEEL JIS SUS420J2 / SEAT MATERIAL : NBR / OPERATION METHOD: GEAR OPERATED / SPECIAL FEATURES: WITH HANDLE LOCK
05489	VALVE,BUTTERFLY	VALVE,BTRFLY:10IN;150LB;WAFER;FCD450	TOMOE	TOMOE VALVE CO.	A3-48434-L4-12007	VALVE,BUTTERFLY / VALVE SIZE : 10IN (DN250) / PRESSURE RATING : 150LB / CONNECTION TYPE : WAFER / BODY MATERIAL : DUCTILE IRON FCD450 / DISK MATERIAL : CAST STEEL SCS14 / STEM MATERIAL : STAINLESS STEEL JIS SUS420J2 / SEAT MATERIAL : NBR / OPERATION METHOD: GEAR OPERATED / SPECIAL FEATURES: WITH HANDLE LOCK
05489	VALVE,BUTTERFLY	VALVE,BTRFLY:10IN;150LB;WAFER;FCD450	TOMOE	TOMOE VALVE CO.	SSNP-GEN-PIP-VDR-007-05-01	VALVE,BUTTERFLY / VALVE SIZE : 10IN (DN250) / PRESSURE RATING : 150LB / CONNECTION TYPE : WAFER / BODY MATERIAL : DUCTILE IRON FCD450 / DISK MATERIAL : CAST STEEL SCS14 / STEM MATERIAL : STAINLESS STEEL JIS SUS420J2 / SEAT MATERIAL : NBR / OPERATION METHOD: GEAR OPERATED / SPECIAL FEATURES: WITH HANDLE LOCK
35224	DISK,VALVE	DISK,VALVE:DWG.A3-48434-L4-12007,IT.3	TOMOE	TOMOE VALVE CO.	A3-48434-L4-12007-POS 3	DISK,VALVE / MATERIAL : SCS14 / EQUIPMENT NAME : BUTTERFLY VALVE / EQUIPMENT TYPE/MODEL : 700G-2UA / ADDITIONAL EQUIPMENT DATA: 10IN 150LB WAFER / MANUFACTURER : TOMOE / DRAWING NUMBER : A3-48434-L4-12007-POS 3
35224	DISK,VALVE	DISK,VALVE:DWG.A3-48434-L4-12007,IT.3	TOMOE	TOMOE VALVE CO.	SSNP-GEN-PIP-VDR-007-05-01	DISK,VALVE / MATERIAL : SCS14 / EQUIPMENT NAME : BUTTERFLY VALVE / EQUIPMENT TYPE/MODEL : 700G-2UA / ADDITIONAL EQUIPMENT DATA: 10IN 150LB WAFER / MANUFACTURER : TOMOE / DRAWING NUMBER : A3-48434-L4-12007-POS 3
32528	STEM,FLUID VALVE	STEM,VALVE:DWG.A3-48434-L4-12007,IT.2	TOMOE	TOMOE VALVE CO.	A3-48434-L4-12007-POS 2	STEM,FLUID VALVE / MATERIAL : SUS420J2 / EQUIPMENT NAME : BUTTERFLY VALVE / EQUIPMENT TYPE/MODEL : 700G-2UA / ADDITIONAL EQUIPMENT DATA: 10IN 150LB WAFER / MANUFACTURER : TOMOE / DRAWING NUMBER : A3-48434-L4-12007-POS 2
32528	STEM,FLUID VALVE	STEM,VALVE:DWG.A3-48434-L4-12007,IT.2	TOMOE	TOMOE VALVE CO.	SSNP-GEN-PIP-VDR-007-05-01	STEM,FLUID VALVE / MATERIAL : SUS420J2 / EQUIPMENT NAME : BUTTERFLY VALVE / EQUIPMENT TYPE/MODEL : 700G-2UA / ADDITIONAL EQUIPMENT DATA: 10IN 150LB WAFER / MANUFACTURER : TOMOE / DRAWING NUMBER : A3-48434-L4-12007-POS 2
22113	SEAT,VALVE	SEAT,VALVE:DWG.A3-48856-8IN,IT.12	TOMOE	TOMOE VALVE CO.	A3-48434-L4-12007-POS 12	SEAT,VALVE / MATERIAL : NBR / CONTENTS-1 : SECONDARY RING / CONTENTS-2 : SEAT RING / CONTENTS-3 : GASKET / CONTENTS-4 : BUSHING / CONTENTS-5 : O-RING / EQUIPMENT NAME : BUTTERFLY VALVE / EQUIPMENT TYPE/MODEL : 700G-2UA / ADDITIONAL EQUIPMENT DATA: 10IN 150LB WAFER / MANUFACTURER : TOMOE / DRAWING NUMBER : A3-48856-8IN-POS 12
22113	SEAT,VALVE	SEAT,VALVE:DWG.A3-48856-8IN,IT.12	TOMOE	TOMOE VALVE CO.	SSNP-GEN-PIP-VDR-007-05-01	SEAT,VALVE / MATERIAL : NBR / CONTENTS-1 : SECONDARY RING / CONTENTS-2 : SEAT RING / CONTENTS-3 : GASKET / CONTENTS-4 : BUSHING / CONTENTS-5 : O-RING / EQUIPMENT NAME : BUTTERFLY VALVE / EQUIPMENT TYPE/MODEL : 700G-2UA / ADDITIONAL EQUIPMENT DATA: 10IN 150LB WAFER / MANUFACTURER : TOMOE / DRAWING NUMBER : A3-48856-8IN-POS 12
04521	PACKING,PREFORMED	PACKING:PTFE	SPECINDO	KOROSI SPECINDO	KS26935	PACKING,PREFORMED / TYPE OR USAGE : PRIMARY PACKING / MATERIAL : PTFE / EQUIPMENT TYPE/MODEL: KS6000 / MANUFACTURER : SPECINDO / PART NUMBER : KS26935
04521	PACKING,PREFORMED	PACKING:PTFE	SPECINDO	KOROSI SPECINDO	SSNP-GEN-PIP-VDR-012-04-002	PACKING,PREFORMED / TYPE OR USAGE : PRIMARY PACKING / MATERIAL : PTFE / EQUIPMENT TYPE/MODEL: KS6000 / MANUFACTURER : SPECINDO / PART NUMBER : KS26935
47946	O-RING	O-RING:VITON	SPECINDO	KOROSI SPECINDO	KS35300	O-RING / MATERIAL : VITON / TYPE OR USAGE : SOLID PLUG / EQUIPMENT TYPE/MODEL: KS6000 / MANUFACTURER : SPECINDO / PART NUMBER : KS35300
47946	O-RING	O-RING:VITON	SPECINDO	KOROSI SPECINDO	SSNP-GEN-PIP-VDR-012-04-002	O-RING / MATERIAL : VITON / TYPE OR USAGE : SOLID PLUG / EQUIPMENT TYPE/MODEL: KS6000 / MANUFACTURER : SPECINDO / PART NUMBER : KS35300
47946	O-RING	O-RING:VITON	SPECINDO	KOROSI SPECINDO	KS228	O-RING / MATERIAL : VITON / TYPE OR USAGE : PROTECTIVE COVER / EQUIPMENT TYPE/MODEL: KS6000 / MANUFACTURER : SPECINDO / PART NUMBER : KS228
47946	O-RING	O-RING:VITON	SPECINDO	KOROSI SPECINDO	SSNP-GEN-PIP-VDR-012-04-002	O-RING / MATERIAL : VITON / TYPE OR USAGE : PROTECTIVE COVER / EQUIPMENT TYPE/MODEL: KS6000 / MANUFACTURER : SPECINDO / PART NUMBER : KS228
06077	PLUG,PIPE	PLUG:SS316	SPECINDO	KOROSI SPECINDO	KS50316	PLUG,PIPE / MATERIAL : STAINLESS STEEL 316 / TYPE OR USAGE : PIPE PLUG / EQUIPMENT TYPE/MODEL: KS6000 / MANUFACTURER : SPECINDO / PART NUMBER : KS50316
06077	PLUG,PIPE	PLUG:SS316	SPECINDO	KOROSI SPECINDO	SSNP-GEN-PIP-VDR-012-04-002	PLUG,PIPE / MATERIAL : STAINLESS STEEL 316 / TYPE OR USAGE : PIPE PLUG / EQUIPMENT TYPE/MODEL: KS6000 / MANUFACTURER : SPECINDO / PART NUMBER : KS50316
49602	COVER,PROTECTIVE,DUST AND MOISTURE SEAL	COVER,PROTECT:	SPECINDO	KOROSI SPECINDO	KS221	COVER,PROTECTIVE,DUST AND MOISTURE SEAL / TYPE OR USAGE : PROTECTIVE COVER / MATERIAL : CARBON STEEL / EQUIPMENT TYPE/MODEL: KS6000 / MANUFACTURER : SPECINDO
49602	COVER,PROTECTIVE,DUST AND MOISTURE SEAL	COVER,PROTECT:	SPECINDO	KOROSI SPECINDO	SSNP-GEN-PIP-VDR-012-04-002	COVER,PROTECTIVE,DUST AND MOISTURE SEAL / TYPE OR USAGE : PROTECTIVE COVER / MATERIAL : CARBON STEEL / EQUIPMENT TYPE/MODEL: KS6000 / MANUFACTURER : SPECINDO
36241	ADAPTER,PIPE	ADAPTER:	SPECINDO	KOROSI SPECINDO	KS6050-NA	ADAPTER,PIPE / CONN 1ST END: 1/2IN MALE NPT / CONN 2ND END: 1IN FEMALE NPT
36241	ADAPTER,PIPE	ADAPTER:	SPECINDO	KOROSI SPECINDO	SSNP-GEN-PIP-VDR-012-02-002	ADAPTER,PIPE / CONN 1ST END: 1/2IN MALE NPT / CONN 2ND END: 1IN FEMALE NPT
05487	VALVE,CHECK	VALVE,CHECK:1IN;FNPT	SPECINDO	KOROSI SPECINDO	KSDBB-CV-4-SA03	VALVE,CHECK / VALVE SIZE : 1IN / CONNECTION TYPE : FEMALE NPT / EQUIPMENT TYPE/MODEL: KSDBB / MANUFACTURER : SPECINDO / PART NUMBER : KSDBB-CV-4-SA03
05487	VALVE,CHECK	VALVE,CHECK:1IN;FNPT	SPECINDO	KOROSI SPECINDO	SSNP-GEN-PIP-VDR-012-02-002	VALVE,CHECK / VALVE SIZE : 1IN / CONNECTION TYPE : FEMALE NPT / EQUIPMENT TYPE/MODEL: KSDBB / MANUFACTURER : SPECINDO / PART NUMBER : KSDBB-CV-4-SA03
03782	NIPPLE,PIPE	NIPPLE:1IN;MNPT	SPECINDO	KOROSI SPECINDO	KSDBB-NP-4-SA03	NIPPLE,PIPE / NOMINAL PIPE SIZE : 1IN / CONNECTION DATA : MALE NPT / EQUIPMENT TYPE/MODEL: KSDBB / MANUFACTURER : SPECINDO / PART NUMBER : KSDBB-NP-4-SA03
03782	NIPPLE,PIPE	NIPPLE:1IN;MNPT	SPECINDO	KOROSI SPECINDO	SSNP-GEN-PIP-VDR-012-02-002	NIPPLE,PIPE / NOMINAL PIPE SIZE : 1IN / CONNECTION DATA : MALE NPT / EQUIPMENT TYPE/MODEL: KSDBB / MANUFACTURER : SPECINDO / PART NUMBER : KSDBB-NP-4-SA03
46201			SPECINDO	KOROSI SPECINDO	KSDBB-PCE1D-SCC70-SA03-PK-6003	SIZE : 2IN / PRESSURE RATING : 600LB / CONNECTION TYPE : FLANGE RF / EQUIPMENT TYPE/MODEL: KSDBB / MANUFACTURER : SPECINDO
46201			SPECINDO	KOROSI SPECINDO	SSNP-GEN-PIP-VDR-012-02-002	SIZE : 2IN / PRESSURE RATING : 600LB / CONNECTION TYPE : FLANGE RF / EQUIPMENT TYPE/MODEL: KSDBB / MANUFACTURER : SPECINDO
46201			SPECINDO	KOROSI SPECINDO	KSDBB-PCE1D-SCD70-SA03-PK-6003	SIZE : 2IN / PRESSURE RATING : 600LB / CONNECTION TYPE : FLANGE RF / EQUIPMENT TYPE/MODEL: KSDBB / MANUFACTURER : SPECINDO
10118	AIR CLEANER,INTAKE	AIR CLEANER,INTAKE:PN.RU3220	CUMMINS	CUMMINS	RU3220	AIR CLEANER,INTAKE / MATERIAL : CELLULOSE / TYPE OR USAGE : SINGLE ELEMENT / EQUIPMENT NAME : DIESEL ENGINE / EQUIPMENT TYPE/MODEL: CFP11E-F10 / MANUFACTURER : CUMMINS / PART NUMBER : RU3220
10118	AIR CLEANER,INTAKE	AIR CLEANER,INTAKE:PN.RU3220	CUMMINS	CUMMINS	SSNP-GEN-MEC-VDR-013-050	AIR CLEANER,INTAKE / MATERIAL : CELLULOSE / TYPE OR USAGE : SINGLE ELEMENT / EQUIPMENT NAME : DIESEL ENGINE / EQUIPMENT TYPE/MODEL: CFP11E-F10 / MANUFACTURER : CUMMINS / PART NUMBER : RU3220
32624	FILTER ELEMENT,FLUID	FILTER ELEMENT:FUEL;PN.FS1000	CUMMINS	CUMMINS	FS1000	FILTER ELEMENT,FLUID / TYPE OR USAGE : FUEL / EQUIPMENT NAME : DIESEL ENGINE / EQUIPMENT TYPE/MODEL: CFP11E-F10 / MANUFACTURER : CUMMINS / PART NUMBER : FS1000
32624	FILTER ELEMENT,FLUID	FILTER ELEMENT:FUEL;PN.FS1000	CUMMINS	CUMMINS	SSNP-GEN-MEC-VDR-013-050	FILTER ELEMENT,FLUID / TYPE OR USAGE : FUEL / EQUIPMENT NAME : DIESEL ENGINE / EQUIPMENT TYPE/MODEL: CFP11E-F10 / MANUFACTURER : CUMMINS / PART NUMBER : FS1000
32624	FILTER ELEMENT,FLUID	FILTER ELEMENT:LUBE;PN.LF9001	CUMMINS	CUMMINS	LF9001	FILTER ELEMENT,FLUID / TYPE OR USAGE : LUBE / EQUIPMENT NAME : DIESEL ENGINE / EQUIPMENT TYPE/MODEL: CFP11E-F10 / MANUFACTURER : CUMMINS / PART NUMBER : LF9001
32624	FILTER ELEMENT,FLUID	FILTER ELEMENT:LUBE;PN.LF9001	CUMMINS	CUMMINS	SSNP-GEN-MEC-VDR-013-050	FILTER ELEMENT,FLUID / TYPE OR USAGE : LUBE / EQUIPMENT NAME : DIESEL ENGINE / EQUIPMENT TYPE/MODEL: CFP11E-F10 / MANUFACTURER : CUMMINS / PART NUMBER : LF9001
32624	FILTER ELEMENT,FLUID	FILTER ELEMENT:COOLANT;PN.WF2072	CUMMINS	CUMMINS	SSNP-GEN-MEC-VDR-013-050	FILTER ELEMENT,FLUID / TYPE OR USAGE : COOLANT / EQUIPMENT NAME : DIESEL ENGINE / EQUIPMENT TYPE/MODEL: CFP11E-F10 / MANUFACTURER : CUMMINS / PART NUMBER : WF2072
32624	FILTER ELEMENT,FLUID	FILTER ELEMENT:COOLANT;PN.WF2072	CUMMINS	CUMMINS	WF2072	FILTER ELEMENT,FLUID / TYPE OR USAGE : COOLANT / EQUIPMENT NAME : DIESEL ENGINE / EQUIPMENT TYPE/MODEL: CFP11E-F10 / MANUFACTURER : CUMMINS / PART NUMBER : WF2072
04522	GASKET	GASKET:THERMO HOUSING;PN.3883220	CUMMINS	CUMMINS	3883220	GASKET / TYPE OR USAGE : THERMO HOUSING / EQUIPMENT NAME : DIESEL ENGINE / EQUIPMENT TYPE/MODEL: CFP11E-F10 / MANUFACTURER : CUMMINS / PART NUMBER : 3883220
04522	GASKET	GASKET:THERMO HOUSING;PN.3883220	CUMMINS	CUMMINS	SSNP-GEN-MEC-VDR-013-050	GASKET / TYPE OR USAGE : THERMO HOUSING / EQUIPMENT NAME : DIESEL ENGINE / EQUIPMENT TYPE/MODEL: CFP11E-F10 / MANUFACTURER : CUMMINS / PART NUMBER : 3883220
04479	BELT,V	BELT,V:ALTERNATOR;PN.3037425	CUMMINS	CUMMINS	3037425	BELT,V / TYPE OR USAGE : ALTERNATOR / EQUIPMENT NAME : FIRE WATER PUMP / EQUIPMENT TYPE/MODEL: CFP11E-F10 / MANUFACTURER : CUMMINS / PART NUMBER : 3037425
04479	BELT,V	BELT,V:ALTERNATOR;PN.3037425	CUMMINS	CUMMINS	SSNP-GEN-MEC-VDR-013-050	BELT,V / TYPE OR USAGE : ALTERNATOR / EQUIPMENT NAME : FIRE WATER PUMP / EQUIPMENT TYPE/MODEL: CFP11E-F10 / MANUFACTURER : CUMMINS / PART NUMBER : 3037425
PS004	ALTERNATOR	ALTERNATOR:24V;PN.2874862	CUMMINS	CUMMINS	2874862	ALTERNATOR / ELECTRICAL RATING : 24V / EQUIPMENT NAME : FIRE WATER PUMP / EQUIPMENT TYPE/MODEL: CFP11E-F10 / MANUFACTURER : CUMMINS / PART NUMBER : 2874862
PS004	ALTERNATOR	ALTERNATOR:24V;PN.2874862	CUMMINS	CUMMINS	SSNP-GEN-MEC-VDR-013-050	ALTERNATOR / ELECTRICAL RATING : 24V / EQUIPMENT NAME : FIRE WATER PUMP / EQUIPMENT TYPE/MODEL: CFP11E-F10 / MANUFACTURER : CUMMINS / PART NUMBER : 2874862
03577	STARTER,ENGINE,ELECTRICAL	STARTER,ENGINE:24V;PN.2871254	CUMMINS	CUMMINS	2871254	STARTER,ENGINE,ELECTRICAL / VOLTAGE RATING : 24V / EQUIPMENT NAME : FIRE WATER PUMP / EQUIPMENT TYPE/MODEL: CFP11E-F10 / MANUFACTURER : CUMMINS / PART NUMBER : 2871254
03577	STARTER,ENGINE,ELECTRICAL	STARTER,ENGINE:24V;PN.2871254	CUMMINS	CUMMINS	SSNP-GEN-MEC-VDR-013-050	STARTER,ENGINE,ELECTRICAL / VOLTAGE RATING : 24V / EQUIPMENT NAME : FIRE WATER PUMP / EQUIPMENT TYPE/MODEL: CFP11E-F10 / MANUFACTURER : CUMMINS / PART NUMBER : 2871254
04214	SEAL,PLAIN ENCASED	SEAL,ENCASED:FRONT;PN.4955665	CUMMINS	CUMMINS	4955665	SEAL,PLAIN ENCASED / TYPE OR USAGE : FRONT / EQUIPMENT NAME : FIRE WATER PUMP / EQUIPMENT TYPE/MODEL: CFP11E-F10 / MANUFACTURER : CUMMINS / PART NUMBER : 4955665
04214	SEAL,PLAIN ENCASED	SEAL,ENCASED:FRONT;PN.4955665	CUMMINS	CUMMINS	SSNP-GEN-MEC-VDR-013-050	SEAL,PLAIN ENCASED / TYPE OR USAGE : FRONT / EQUIPMENT NAME : FIRE WATER PUMP / EQUIPMENT TYPE/MODEL: CFP11E-F10 / MANUFACTURER : CUMMINS / PART NUMBER : 4955665
04522	GASKET	GASKET:ROCKER COVER;PN.3883220	CUMMINS	CUMMINS	3883220	GASKET / TYPE OR USAGE : ROCKER COVER / EQUIPMENT NAME : FIRE WATER PUMP / EQUIPMENT TYPE/MODEL: CFP11E-F10 / MANUFACTURER : CUMMINS / PART NUMBER : 3883220
04522	GASKET	GASKET:ROCKER COVER;PN.3883220	CUMMINS	CUMMINS	SSNP-GEN-MEC-VDR-013-050	GASKET / TYPE OR USAGE : ROCKER COVER / EQUIPMENT NAME : FIRE WATER PUMP / EQUIPMENT TYPE/MODEL: CFP11E-F10 / MANUFACTURER : CUMMINS / PART NUMBER : 3883220
21083	PARTS KIT,ENGINE WATER PUMP	KIT,ENG WATER PUMP:PN.4955705	CUMMINS	CUMMINS	4955705	PARTS KIT,ENGINE WATER PUMP / EQUIPMENT NAME : FIRE WATER PUMP / EQUIPMENT TYPE/MODEL: CFP11E-F10 / MANUFACTURER : CUMMINS / PART NUMBER : 4955705
21083	PARTS KIT,ENGINE WATER PUMP	KIT,ENG WATER PUMP:PN.4955705	CUMMINS	CUMMINS	SSNP-GEN-MEC-VDR-013-050	PARTS KIT,ENGINE WATER PUMP / EQUIPMENT NAME : FIRE WATER PUMP / EQUIPMENT TYPE/MODEL: CFP11E-F10 / MANUFACTURER : CUMMINS / PART NUMBER : 4955705
17084	RELAY-SOLENOID,ENGINE STARTER,ELECTRICAL	RELAY-SOLENOID,START:	EATON	EATON-CUTLER HAMMER	4A55517H01	RELAY-SOLENOID,ENGINE STARTER,ELECTRICAL / EQUIPMENT NAME : DIESEL ENGINE CONTROLLER / EQUIPMENT TYPE/MODEL: FD120
17084	RELAY-SOLENOID,ENGINE STARTER,ELECTRICAL	RELAY-SOLENOID,START:	EATON	EATON-CUTLER HAMMER	SSNP-GEN-MEC-VDR-013-050	RELAY-SOLENOID,ENGINE STARTER,ELECTRICAL / EQUIPMENT NAME : DIESEL ENGINE CONTROLLER / EQUIPMENT TYPE/MODEL: FD120
00530	MOTOR,ALTERNATING CURRENT	MOTOR,AC:3PH;18.5KW;2965RPM;380V;284TP	NIDEC	NIDEC MOTOR	10710164-100	MOTOR,ALTERNATING CURRENT / PHASE : 3 PHASE / NUMBER OF POLE : 2 POLE / POWER RATING : 18.5KW / REVOLUTIONS : 2965RPM / VOLTAGE RATING : 380VAC / FREQUENCY : 50HZ / CURRENT RATING : 44A / FRAME SIZE : 284TP / ENCLOSURE DATA : IP55 / SERVICE FACTOR : 1.15 / POWER FACTOR : 0.92 / STYLE : SQUIRREL CAGE / INSULATION CLASS: CLASS F
00530	MOTOR,ALTERNATING CURRENT	MOTOR,AC:3PH;18.5KW;2965RPM;380V;284TP	NIDEC	NIDEC MOTOR	SSNP-GEN-MEC-VDR-013-010	MOTOR,ALTERNATING CURRENT / PHASE : 3 PHASE / NUMBER OF POLE : 2 POLE / POWER RATING : 18.5KW / REVOLUTIONS : 2965RPM / VOLTAGE RATING : 380VAC / FREQUENCY : 50HZ / CURRENT RATING : 44A / FRAME SIZE : 284TP / ENCLOSURE DATA : IP55 / SERVICE FACTOR : 1.15 / POWER FACTOR : 0.92 / STYLE : SQUIRREL CAGE / INSULATION CLASS: CLASS F
00014	BEARING,BALL,ANNULAR	BEARING,BALL:7311BEP	NIDEC	NIDEC MOTOR	SSNP-GEN-MEC-VDR-013-010	BEARING,BALL,ANNULAR / STYLE : ANGULAR CONTACT / NUMBER OF ROW : SINGLE ROW / BORE DIAMETER : 55MM / OUTSIDE DIAMETER: 120MM / WIDTH : 29MM / MATERIAL : POLYAMIDE CAGE / PART NUMBER : 7311BEP
00014	BEARING,BALL,ANNULAR	BEARING,BALL:7311BEP	SKF	SKF BEARINGS	7311BEP	BEARING,BALL,ANNULAR / STYLE : ANGULAR CONTACT / NUMBER OF ROW : SINGLE ROW / BORE DIAMETER : 55MM / OUTSIDE DIAMETER: 120MM / WIDTH : 29MM / MATERIAL : POLYAMIDE CAGE / PART NUMBER : 7311BEP
00014	BEARING,BALL,ANNULAR	BEARING,BALL:6211-J/C3	NIDEC	NIDEC MOTOR	SSNP-GEN-MEC-VDR-013-010	BEARING,BALL,ANNULAR / STYLE : DEEP GROOVE / NUMBER OF ROW : SINGLE ROW / BORE DIAMETER : 55MM / OUTSIDE DIAMETER: 100MM / WIDTH : 21 / MATERIAL : PRESSED STEEL CAGE / CLEARANCE : C3 / PART NUMBER : 6211-J/C3
00014	BEARING,BALL,ANNULAR	BEARING,BALL:6211-J/C3	SKF	SKF BEARINGS	6211-J/C3	BEARING,BALL,ANNULAR / STYLE : DEEP GROOVE / NUMBER OF ROW : SINGLE ROW / BORE DIAMETER : 55MM / OUTSIDE DIAMETER: 100MM / WIDTH : 21 / MATERIAL : PRESSED STEEL CAGE / CLEARANCE : C3 / PART NUMBER : 6211-J/C3
16516	THERMOSTAT,FLOW CONTROL	THERMOSTAT:4- 60DEG C;250VAC	SCHNEIDER	SCHNEIDER ELECTRIC	08998	THERMOSTAT,FLOW CONTROL / TEMPERATURE RANGE: 4 TO 60DEG C / ELECTRICAL RATING: 250VAC MAX / MOUNTING METHOD : CLIPPING ONTO DIN RAIL / MANUFACTURER : SCHNEIDER / PART NUMBER : 08998
16516	THERMOSTAT,FLOW CONTROL	THERMOSTAT:4- 60DEG C;250VAC	SCHNEIDER	SCHNEIDER ELECTRIC	SSNP-GEN-ELC-VDR-001-05-2	THERMOSTAT,FLOW CONTROL / TEMPERATURE RANGE: 4 TO 60DEG C / ELECTRICAL RATING: 250VAC MAX / MOUNTING METHOD : CLIPPING ONTO DIN RAIL / MANUFACTURER : SCHNEIDER / PART NUMBER : 08998
16516	THERMOSTAT,FLOW CONTROL	THERMOSTAT:4- 60DEG C;250VAC	SCHNEIDER	SCHNEIDER ELECTRIC	SSNP-GEN-ELC-VDR-001-06-3	THERMOSTAT,FLOW CONTROL / TEMPERATURE RANGE: 4 TO 60DEG C / ELECTRICAL RATING: 250VAC MAX / MOUNTING METHOD : CLIPPING ONTO DIN RAIL / MANUFACTURER : SCHNEIDER / PART NUMBER : 08998
16516	THERMOSTAT,FLOW CONTROL	THERMOSTAT:4- 60DEG C;250VAC	SCHNEIDER	SCHNEIDER ELECTRIC	SSNP-GEN-ELC-VDR-019-06-1	THERMOSTAT,FLOW CONTROL / TEMPERATURE RANGE: 4 TO 60DEG C / ELECTRICAL RATING: 250VAC MAX / MOUNTING METHOD : CLIPPING ONTO DIN RAIL / MANUFACTURER : SCHNEIDER / PART NUMBER : 08998
16516	THERMOSTAT,FLOW CONTROL	THERMOSTAT:4- 60DEG C;250VAC	SCHNEIDER	SCHNEIDER ELECTRIC	SSNP-GEN-ELC-VDR-019-06-2	THERMOSTAT,FLOW CONTROL / TEMPERATURE RANGE: 4 TO 60DEG C / ELECTRICAL RATING: 250VAC MAX / MOUNTING METHOD : CLIPPING ONTO DIN RAIL / MANUFACTURER : SCHNEIDER / PART NUMBER : 08998
16516	THERMOSTAT,FLOW CONTROL	THERMOSTAT:4- 60DEG C;250VAC	SCHNEIDER	SCHNEIDER ELECTRIC	Z-20379-30-001-1-30	THERMOSTAT,FLOW CONTROL / TEMPERATURE RANGE: 4 TO 60DEG C / ELECTRICAL RATING: 250VAC MAX / MOUNTING METHOD : CLIPPING ONTO DIN RAIL / MANUFACTURER : SCHNEIDER / PART NUMBER : 08998
16516	THERMOSTAT,FLOW CONTROL	THERMOSTAT:4- 60DEG C;250VAC	SCHNEIDER	SCHNEIDER ELECTRIC	Z-20422-30-001-1-30	THERMOSTAT,FLOW CONTROL / TEMPERATURE RANGE: 4 TO 60DEG C / ELECTRICAL RATING: 250VAC MAX / MOUNTING METHOD : CLIPPING ONTO DIN RAIL / MANUFACTURER : SCHNEIDER / PART NUMBER : 08998
16516	THERMOSTAT,FLOW CONTROL	THERMOSTAT:4- 60DEG C;250VAC	SCHNEIDER	SCHNEIDER ELECTRIC	Z-30270-30-024-1-30	THERMOSTAT,FLOW CONTROL / TEMPERATURE RANGE: 4 TO 60DEG C / ELECTRICAL RATING: 250VAC MAX / MOUNTING METHOD : CLIPPING ONTO DIN RAIL / MANUFACTURER : SCHNEIDER / PART NUMBER : 08998
00248	FUSE LINK,CARTRIDGE	FUSE:10A;17.5KV	SCHNEIDER	SCHNEIDER ELECTRIC	51006522M0	FUSE LINK,CARTRIDGE / CURRENT RATING : 10A / VOLTAGE RATING : 17.5KV / BREAKING CAPACITY: 39 TO 40A / BODY DIMENSIONS : 50.5MM DIA X 292MM LG
00248	FUSE LINK,CARTRIDGE	FUSE:10A;17.5KV	SCHNEIDER	SCHNEIDER ELECTRIC	SSNP-GEN-ELC-VDR-019-06-1	FUSE LINK,CARTRIDGE / CURRENT RATING : 10A / VOLTAGE RATING : 17.5KV / BREAKING CAPACITY: 39 TO 40A / BODY DIMENSIONS : 50.5MM DIA X 292MM LG
00248	FUSE LINK,CARTRIDGE	FUSE:10A;17.5KV	SCHNEIDER	SCHNEIDER ELECTRIC	SSNP-GEN-ELC-VDR-019-06-2	FUSE LINK,CARTRIDGE / CURRENT RATING : 10A / VOLTAGE RATING : 17.5KV / BREAKING CAPACITY: 39 TO 40A / BODY DIMENSIONS : 50.5MM DIA X 292MM LG
00248	FUSE LINK,CARTRIDGE	FUSE:10A;17.5KV	SCHNEIDER	SCHNEIDER ELECTRIC	Z-20379-30-001-1-30	FUSE LINK,CARTRIDGE / CURRENT RATING : 10A / VOLTAGE RATING : 17.5KV / BREAKING CAPACITY: 39 TO 40A / BODY DIMENSIONS : 50.5MM DIA X 292MM LG
00248	FUSE LINK,CARTRIDGE	FUSE:10A;17.5KV	SCHNEIDER	SCHNEIDER ELECTRIC	Z-20422-30-001-1-30	FUSE LINK,CARTRIDGE / CURRENT RATING : 10A / VOLTAGE RATING : 17.5KV / BREAKING CAPACITY: 39 TO 40A / BODY DIMENSIONS : 50.5MM DIA X 292MM LG
16449	VOLTMETER	VOLTMETER:ANALOG;0-6.6KV;PANEL;96X96MM	CROMPTON	CROMPTON	244-024G	VOLTMETER / DISPLAY TYPE : ANALOG / MEASUREMENT RANGE : 0 TO 6.6KV / ACCURACY : CLASS 1.5 / MOVEMENT TYPE : MOVING IRON / OPERATING VOLTAGE : 110VAC / MOUNTING DATA : PANEL MOUNTING / DIMENSIONS : 96MM W X 96MM H / SPECIFICATION/STD DATA: SCALE 12 UN
16449	VOLTMETER	VOLTMETER:ANALOG;0-6.6KV;PANEL;96X96MM	SCHNEIDER	SCHNEIDER ELECTRIC	SSNP-GEN-ELC-VDR-019-06-1	VOLTMETER / DISPLAY TYPE : ANALOG / MEASUREMENT RANGE : 0 TO 6.6KV / ACCURACY : CLASS 1.5 / MOVEMENT TYPE : MOVING IRON / OPERATING VOLTAGE : 110VAC / MOUNTING DATA : PANEL MOUNTING / DIMENSIONS : 96MM W X 96MM H / SPECIFICATION/STD DATA: SCALE 12 UN
16449	VOLTMETER	VOLTMETER:ANALOG;0-6.6KV;PANEL;96X96MM	SCHNEIDER	SCHNEIDER ELECTRIC	SSNP-GEN-ELC-VDR-019-06-2	VOLTMETER / DISPLAY TYPE : ANALOG / MEASUREMENT RANGE : 0 TO 6.6KV / ACCURACY : CLASS 1.5 / MOVEMENT TYPE : MOVING IRON / OPERATING VOLTAGE : 110VAC / MOUNTING DATA : PANEL MOUNTING / DIMENSIONS : 96MM W X 96MM H / SPECIFICATION/STD DATA: SCALE 12 UN
16449	VOLTMETER	VOLTMETER:ANALOG;0-6.6KV;PANEL;96X96MM	SCHNEIDER	SCHNEIDER ELECTRIC	Z-20379-30-001-1-30	VOLTMETER / DISPLAY TYPE : ANALOG / MEASUREMENT RANGE : 0 TO 6.6KV / ACCURACY : CLASS 1.5 / MOVEMENT TYPE : MOVING IRON / OPERATING VOLTAGE : 110VAC / MOUNTING DATA : PANEL MOUNTING / DIMENSIONS : 96MM W X 96MM H / SPECIFICATION/STD DATA: SCALE 12 UN
16449	VOLTMETER	VOLTMETER:ANALOG;0-6.6KV;PANEL;96X96MM	SCHNEIDER	SCHNEIDER ELECTRIC	Z-20422-30-001-1-30	VOLTMETER / DISPLAY TYPE : ANALOG / MEASUREMENT RANGE : 0 TO 6.6KV / ACCURACY : CLASS 1.5 / MOVEMENT TYPE : MOVING IRON / OPERATING VOLTAGE : 110VAC / MOUNTING DATA : PANEL MOUNTING / DIMENSIONS : 96MM W X 96MM H / SPECIFICATION/STD DATA: SCALE 12 UN
16454	METER,ELECTRICAL FREQUENCY	METER,FREQUENCY:ANALOG;0-45-65HZ;PANEL	CROMPTON	CROMPTON	244-41SG	METER,ELECTRICAL FREQUENCY / TYPE : ANALOG / FREQUENCY RANGE : 0-45 TO 65HZ / ELECTRICAL RATING: 110VAC / ACCURACY : CLASS 0.5 / MOUNTING DATA : PANEL MOUNTING / DIMENSIONS : 96MM W X 96MM H
16454	METER,ELECTRICAL FREQUENCY	METER,FREQUENCY:ANALOG;0-45-65HZ;PANEL	SCHNEIDER	SCHNEIDER ELECTRIC	SSNP-GEN-ELC-VDR-019-06-1	METER,ELECTRICAL FREQUENCY / TYPE : ANALOG / FREQUENCY RANGE : 0-45 TO 65HZ / ELECTRICAL RATING: 110VAC / ACCURACY : CLASS 0.5 / MOUNTING DATA : PANEL MOUNTING / DIMENSIONS : 96MM W X 96MM H
16454	METER,ELECTRICAL FREQUENCY	METER,FREQUENCY:ANALOG;0-45-65HZ;PANEL	SCHNEIDER	SCHNEIDER ELECTRIC	SSNP-GEN-ELC-VDR-019-06-2	METER,ELECTRICAL FREQUENCY / TYPE : ANALOG / FREQUENCY RANGE : 0-45 TO 65HZ / ELECTRICAL RATING: 110VAC / ACCURACY : CLASS 0.5 / MOUNTING DATA : PANEL MOUNTING / DIMENSIONS : 96MM W X 96MM H
16454	METER,ELECTRICAL FREQUENCY	METER,FREQUENCY:ANALOG;0-45-65HZ;PANEL	SCHNEIDER	SCHNEIDER ELECTRIC	Z-20379-30-001-1-30	METER,ELECTRICAL FREQUENCY / TYPE : ANALOG / FREQUENCY RANGE : 0-45 TO 65HZ / ELECTRICAL RATING: 110VAC / ACCURACY : CLASS 0.5 / MOUNTING DATA : PANEL MOUNTING / DIMENSIONS : 96MM W X 96MM H
16454	METER,ELECTRICAL FREQUENCY	METER,FREQUENCY:ANALOG;0-45-65HZ;PANEL	SCHNEIDER	SCHNEIDER ELECTRIC	Z-20422-30-001-1-30	METER,ELECTRICAL FREQUENCY / TYPE : ANALOG / FREQUENCY RANGE : 0-45 TO 65HZ / ELECTRICAL RATING: 110VAC / ACCURACY : CLASS 0.5 / MOUNTING DATA : PANEL MOUNTING / DIMENSIONS : 96MM W X 96MM H
00136	CIRCUIT BREAKER	CIRCUIT BREAKER:4P;6A;440VAC;6KA	SCHNEIDER	SCHNEIDER ELECTRIC	24361	CIRCUIT BREAKER / POLE DATA : 4 POLE / CURRENT RATING : 6A / VOLTAGE RATING : 440VAC / FREQUENCY : 50HZ / BREAKING CAPACITY : 6KA / TRIP RELEASE METHOD : THERMAL MAGNETIC / TERMINAL DATA : SCREW CLAMP TERMINAL / CURVE TYPE : C-CURVE / CASE MATERIAL : MOULDED CASE / MOUNTING DATA : 35MM SYMMETRICAL DIN RAIL / SPECIFICATION/STD DATA: IEC 60898-1
00136	CIRCUIT BREAKER	CIRCUIT BREAKER:4P;6A;440VAC;6KA	SCHNEIDER	SCHNEIDER ELECTRIC	C60H-6A	CIRCUIT BREAKER / POLE DATA : 4 POLE / CURRENT RATING : 6A / VOLTAGE RATING : 440VAC / FREQUENCY : 50HZ / BREAKING CAPACITY : 6KA / TRIP RELEASE METHOD : THERMAL MAGNETIC / TERMINAL DATA : SCREW CLAMP TERMINAL / CURVE TYPE : C-CURVE / CASE MATERIAL : MOULDED CASE / MOUNTING DATA : 35MM SYMMETRICAL DIN RAIL / SPECIFICATION/STD DATA: IEC 60898-1
00136	CIRCUIT BREAKER	CIRCUIT BREAKER:4P;6A;440VAC;6KA	SCHNEIDER	SCHNEIDER ELECTRIC	SSNP-GEN-ELC-VDR-019-06-1	CIRCUIT BREAKER / POLE DATA : 4 POLE / CURRENT RATING : 6A / VOLTAGE RATING : 440VAC / FREQUENCY : 50HZ / BREAKING CAPACITY : 6KA / TRIP RELEASE METHOD : THERMAL MAGNETIC / TERMINAL DATA : SCREW CLAMP TERMINAL / CURVE TYPE : C-CURVE / CASE MATERIAL : MOULDED CASE / MOUNTING DATA : 35MM SYMMETRICAL DIN RAIL / SPECIFICATION/STD DATA: IEC 60898-1
00136	CIRCUIT BREAKER	CIRCUIT BREAKER:4P;6A;440VAC;6KA	SCHNEIDER	SCHNEIDER ELECTRIC	SSNP-GEN-ELC-VDR-019-06-2	CIRCUIT BREAKER / POLE DATA : 4 POLE / CURRENT RATING : 6A / VOLTAGE RATING : 440VAC / FREQUENCY : 50HZ / BREAKING CAPACITY : 6KA / TRIP RELEASE METHOD : THERMAL MAGNETIC / TERMINAL DATA : SCREW CLAMP TERMINAL / CURVE TYPE : C-CURVE / CASE MATERIAL : MOULDED CASE / MOUNTING DATA : 35MM SYMMETRICAL DIN RAIL / SPECIFICATION/STD DATA: IEC 60898-1
00136	CIRCUIT BREAKER	CIRCUIT BREAKER:4P;6A;440VAC;6KA	SCHNEIDER	SCHNEIDER ELECTRIC	Z-20379-30-001-1-30	CIRCUIT BREAKER / POLE DATA : 4 POLE / CURRENT RATING : 6A / VOLTAGE RATING : 440VAC / FREQUENCY : 50HZ / BREAKING CAPACITY : 6KA / TRIP RELEASE METHOD : THERMAL MAGNETIC / TERMINAL DATA : SCREW CLAMP TERMINAL / CURVE TYPE : C-CURVE / CASE MATERIAL : MOULDED CASE / MOUNTING DATA : 35MM SYMMETRICAL DIN RAIL / SPECIFICATION/STD DATA: IEC 60898-1
00136	CIRCUIT BREAKER	CIRCUIT BREAKER:4P;6A;440VAC;6KA	SCHNEIDER	SCHNEIDER ELECTRIC	Z-20422-30-001-1-30	CIRCUIT BREAKER / POLE DATA : 4 POLE / CURRENT RATING : 6A / VOLTAGE RATING : 440VAC / FREQUENCY : 50HZ / BREAKING CAPACITY : 6KA / TRIP RELEASE METHOD : THERMAL MAGNETIC / TERMINAL DATA : SCREW CLAMP TERMINAL / CURVE TYPE : C-CURVE / CASE MATERIAL : MOULDED CASE / MOUNTING DATA : 35MM SYMMETRICAL DIN RAIL / SPECIFICATION/STD DATA: IEC 60898-1
00136	CIRCUIT BREAKER	CIRCUIT BREAKER:2P;6A;440VAC;6KA	SCHNEIDER	SCHNEIDER ELECTRIC	25815	CIRCUIT BREAKER / POLE DATA : 2 POLE / CURRENT RATING : 6A / VOLTAGE RATING : 440VAC / FREQUENCY : 50HZ / PHASE : 1 PHASE / BREAKING CAPACITY : 6KA / TRIP RELEASE METHOD: THERMAL MAGNETIC / TERMINAL DATA : SCREW CLAMP TERMINAL / CASE MATERIAL : MOULDED CASE
00136	CIRCUIT BREAKER	CIRCUIT BREAKER:2P;6A;440VAC;6KA	SCHNEIDER	SCHNEIDER ELECTRIC	C60N-6A	CIRCUIT BREAKER / POLE DATA : 2 POLE / CURRENT RATING : 6A / VOLTAGE RATING : 440VAC / FREQUENCY : 50HZ / PHASE : 1 PHASE / BREAKING CAPACITY : 6KA / TRIP RELEASE METHOD: THERMAL MAGNETIC / TERMINAL DATA : SCREW CLAMP TERMINAL / CASE MATERIAL : MOULDED CASE
00136	CIRCUIT BREAKER	CIRCUIT BREAKER:2P;6A;440VAC;6KA	SCHNEIDER	SCHNEIDER ELECTRIC	SSNP-GEN-ELC-VDR-019-06-1	CIRCUIT BREAKER / POLE DATA : 2 POLE / CURRENT RATING : 6A / VOLTAGE RATING : 440VAC / FREQUENCY : 50HZ / PHASE : 1 PHASE / BREAKING CAPACITY : 6KA / TRIP RELEASE METHOD: THERMAL MAGNETIC / TERMINAL DATA : SCREW CLAMP TERMINAL / CASE MATERIAL : MOULDED CASE
00136	CIRCUIT BREAKER	CIRCUIT BREAKER:2P;6A;440VAC;6KA	SCHNEIDER	SCHNEIDER ELECTRIC	SSNP-GEN-ELC-VDR-019-06-2	CIRCUIT BREAKER / POLE DATA : 2 POLE / CURRENT RATING : 6A / VOLTAGE RATING : 440VAC / FREQUENCY : 50HZ / PHASE : 1 PHASE / BREAKING CAPACITY : 6KA / TRIP RELEASE METHOD: THERMAL MAGNETIC / TERMINAL DATA : SCREW CLAMP TERMINAL / CASE MATERIAL : MOULDED CASE
00136	CIRCUIT BREAKER	CIRCUIT BREAKER:2P;6A;440VAC;6KA	SCHNEIDER	SCHNEIDER ELECTRIC	Z-20379-30-001-1-30	CIRCUIT BREAKER / POLE DATA : 2 POLE / CURRENT RATING : 6A / VOLTAGE RATING : 440VAC / FREQUENCY : 50HZ / PHASE : 1 PHASE / BREAKING CAPACITY : 6KA / TRIP RELEASE METHOD: THERMAL MAGNETIC / TERMINAL DATA : SCREW CLAMP TERMINAL / CASE MATERIAL : MOULDED CASE
00136	CIRCUIT BREAKER	CIRCUIT BREAKER:2P;6A;440VAC;6KA	SCHNEIDER	SCHNEIDER ELECTRIC	Z-20422-30-001-1-30	CIRCUIT BREAKER / POLE DATA : 2 POLE / CURRENT RATING : 6A / VOLTAGE RATING : 440VAC / FREQUENCY : 50HZ / PHASE : 1 PHASE / BREAKING CAPACITY : 6KA / TRIP RELEASE METHOD: THERMAL MAGNETIC / TERMINAL DATA : SCREW CLAMP TERMINAL / CASE MATERIAL : MOULDED CASE
02134	SWITCH,ROTARY	SWITCH,ROTARY:KNOB;4POST	KRAUS	KRAUS AND NAIMER	CA10-A004/RIB007	SWITCH,ROTARY / TYPE OR USAGE : KNOB SELECTOR / NUMBER OF POSITION: 4 POSITION / NUMBER OF POLE : 3 POLE
02134	SWITCH,ROTARY	SWITCH,ROTARY:KNOB;4POST	SCHNEIDER	SCHNEIDER ELECTRIC	SSNP-GEN-ELC-VDR-019-06-1	SWITCH,ROTARY / TYPE OR USAGE : KNOB SELECTOR / NUMBER OF POSITION: 4 POSITION / NUMBER OF POLE : 3 POLE
02134	SWITCH,ROTARY	SWITCH,ROTARY:KNOB;4POST	SCHNEIDER	SCHNEIDER ELECTRIC	SSNP-GEN-ELC-VDR-019-06-2	SWITCH,ROTARY / TYPE OR USAGE : KNOB SELECTOR / NUMBER OF POSITION: 4 POSITION / NUMBER OF POLE : 3 POLE
02134	SWITCH,ROTARY	SWITCH,ROTARY:KNOB;4POST	SCHNEIDER	SCHNEIDER ELECTRIC	Z-20379-30-001-1-30	SWITCH,ROTARY / TYPE OR USAGE : KNOB SELECTOR / NUMBER OF POSITION: 4 POSITION / NUMBER OF POLE : 3 POLE
02134	SWITCH,ROTARY	SWITCH,ROTARY:KNOB;4POST	SCHNEIDER	SCHNEIDER ELECTRIC	Z-20422-30-001-1-30	SWITCH,ROTARY / TYPE OR USAGE : KNOB SELECTOR / NUMBER OF POSITION: 4 POSITION / NUMBER OF POLE : 3 POLE
00160	LIGHT,INDICATOR	LIGHT,INDICATOR:BLOCK;GRN;24-120V;PANEL	SCHNEIDER	SCHNEIDER ELECTRIC	SSNP-GEN-ELC-VDR-019-06-1	LIGHT,INDICATOR / TYPE : BLOCK / COLOUR : GREEN / ELECTRICAL RATING: 24 TO 120V / FREQUENCY : 50HZ / MOUNTING DATA : PANEL MOUNTING / TERMINAL DATA : SCREW CLAMP TERMINAL / DIMENSIONS : 22MM DIA / SPECIAL FEATURES : INTEGRAL LED
00160	LIGHT,INDICATOR	LIGHT,INDICATOR:BLOCK;GRN;24-120V;PANEL	SCHNEIDER	SCHNEIDER ELECTRIC	SSNP-GEN-ELC-VDR-019-06-2	LIGHT,INDICATOR / TYPE : BLOCK / COLOUR : GREEN / ELECTRICAL RATING: 24 TO 120V / FREQUENCY : 50HZ / MOUNTING DATA : PANEL MOUNTING / TERMINAL DATA : SCREW CLAMP TERMINAL / DIMENSIONS : 22MM DIA / SPECIAL FEATURES : INTEGRAL LED
00160	LIGHT,INDICATOR	LIGHT,INDICATOR:BLOCK;GRN;24-120V;PANEL	SCHNEIDER	SCHNEIDER ELECTRIC	Z-20379-30-001-1-30	LIGHT,INDICATOR / TYPE : BLOCK / COLOUR : GREEN / ELECTRICAL RATING: 24 TO 120V / FREQUENCY : 50HZ / MOUNTING DATA : PANEL MOUNTING / TERMINAL DATA : SCREW CLAMP TERMINAL / DIMENSIONS : 22MM DIA / SPECIAL FEATURES : INTEGRAL LED
00160	LIGHT,INDICATOR	LIGHT,INDICATOR:BLOCK;GRN;24-120V;PANEL	SCHNEIDER	SCHNEIDER ELECTRIC	Z-20422-30-001-1-30	LIGHT,INDICATOR / TYPE : BLOCK / COLOUR : GREEN / ELECTRICAL RATING: 24 TO 120V / FREQUENCY : 50HZ / MOUNTING DATA : PANEL MOUNTING / TERMINAL DATA : SCREW CLAMP TERMINAL / DIMENSIONS : 22MM DIA / SPECIAL FEATURES : INTEGRAL LED
00160	LIGHT,INDICATOR	LIGHT,INDICATOR:BLOCK;GRN;24-120V;PANEL	SCHNEIDER	SCHNEIDER ELECTRIC	ZBV-BG3	LIGHT,INDICATOR / TYPE : BLOCK / COLOUR : GREEN / ELECTRICAL RATING: 24 TO 120V / FREQUENCY : 50HZ / MOUNTING DATA : PANEL MOUNTING / TERMINAL DATA : SCREW CLAMP TERMINAL / DIMENSIONS : 22MM DIA / SPECIAL FEATURES : INTEGRAL LED
00160	LIGHT,INDICATOR	LIGHT,INDICATOR:BLOCK;RED;24-120V;PANEL	SCHNEIDER	SCHNEIDER ELECTRIC	SSNP-GEN-ELC-VDR-019-06-1	LIGHT,INDICATOR / TYPE : BLOCK / COLOUR : RED / ELECTRICAL RATING: 24 TO 120V / FREQUENCY : 50HZ / MOUNTING DATA : PANEL MOUNTING / TERMINAL DATA : SCREW CLAMP TERMINAL / DIMENSIONS : 22MM DIA / SPECIAL FEATURES : INTEGRAL LED
00160	LIGHT,INDICATOR	LIGHT,INDICATOR:BLOCK;RED;24-120V;PANEL	SCHNEIDER	SCHNEIDER ELECTRIC	SSNP-GEN-ELC-VDR-019-06-2	LIGHT,INDICATOR / TYPE : BLOCK / COLOUR : RED / ELECTRICAL RATING: 24 TO 120V / FREQUENCY : 50HZ / MOUNTING DATA : PANEL MOUNTING / TERMINAL DATA : SCREW CLAMP TERMINAL / DIMENSIONS : 22MM DIA / SPECIAL FEATURES : INTEGRAL LED
00160	LIGHT,INDICATOR	LIGHT,INDICATOR:BLOCK;RED;24-120V;PANEL	SCHNEIDER	SCHNEIDER ELECTRIC	Z-20379-30-001-1-30	LIGHT,INDICATOR / TYPE : BLOCK / COLOUR : RED / ELECTRICAL RATING: 24 TO 120V / FREQUENCY : 50HZ / MOUNTING DATA : PANEL MOUNTING / TERMINAL DATA : SCREW CLAMP TERMINAL / DIMENSIONS : 22MM DIA / SPECIAL FEATURES : INTEGRAL LED
00160	LIGHT,INDICATOR	LIGHT,INDICATOR:BLOCK;RED;24-120V;PANEL	SCHNEIDER	SCHNEIDER ELECTRIC	Z-20422-30-001-1-30	LIGHT,INDICATOR / TYPE : BLOCK / COLOUR : RED / ELECTRICAL RATING: 24 TO 120V / FREQUENCY : 50HZ / MOUNTING DATA : PANEL MOUNTING / TERMINAL DATA : SCREW CLAMP TERMINAL / DIMENSIONS : 22MM DIA / SPECIAL FEATURES : INTEGRAL LED
00160	LIGHT,INDICATOR	LIGHT,INDICATOR:BLOCK;RED;24-120V;PANEL	SCHNEIDER	SCHNEIDER ELECTRIC	ZBV-BG4	LIGHT,INDICATOR / TYPE : BLOCK / COLOUR : RED / ELECTRICAL RATING: 24 TO 120V / FREQUENCY : 50HZ / MOUNTING DATA : PANEL MOUNTING / TERMINAL DATA : SCREW CLAMP TERMINAL / DIMENSIONS : 22MM DIA / SPECIAL FEATURES : INTEGRAL LED
00160	LIGHT,INDICATOR	LIGHT,INDICATOR:BLOCK;ORG;24-120V;PANEL	SCHNEIDER	SCHNEIDER ELECTRIC	SSNP-GEN-ELC-VDR-019-06-1	LIGHT,INDICATOR / TYPE : BLOCK / COLOUR : ORANGE / ELECTRICAL RATING: 24 TO 120V / FREQUENCY : 50HZ / MOUNTING DATA : PANEL MOUNTING / TERMINAL DATA : SCREW CLAMP TERMINAL / DIMENSIONS : 22MM DIA / SPECIAL FEATURES : INTEGRAL LED / MANUFACTURER : SCHNEIDER / PART NUMBER : ZBVBG5
00160	LIGHT,INDICATOR	LIGHT,INDICATOR:BLOCK;ORG;24-120V;PANEL	SCHNEIDER	SCHNEIDER ELECTRIC	SSNP-GEN-ELC-VDR-019-06-2	LIGHT,INDICATOR / TYPE : BLOCK / COLOUR : ORANGE / ELECTRICAL RATING: 24 TO 120V / FREQUENCY : 50HZ / MOUNTING DATA : PANEL MOUNTING / TERMINAL DATA : SCREW CLAMP TERMINAL / DIMENSIONS : 22MM DIA / SPECIAL FEATURES : INTEGRAL LED / MANUFACTURER : SCHNEIDER / PART NUMBER : ZBVBG5
00160	LIGHT,INDICATOR	LIGHT,INDICATOR:BLOCK;ORG;24-120V;PANEL	SCHNEIDER	SCHNEIDER ELECTRIC	Z-20379-30-001-1-30	LIGHT,INDICATOR / TYPE : BLOCK / COLOUR : ORANGE / ELECTRICAL RATING: 24 TO 120V / FREQUENCY : 50HZ / MOUNTING DATA : PANEL MOUNTING / TERMINAL DATA : SCREW CLAMP TERMINAL / DIMENSIONS : 22MM DIA / SPECIAL FEATURES : INTEGRAL LED / MANUFACTURER : SCHNEIDER / PART NUMBER : ZBVBG5
00160	LIGHT,INDICATOR	LIGHT,INDICATOR:BLOCK;ORG;24-120V;PANEL	SCHNEIDER	SCHNEIDER ELECTRIC	Z-20422-30-001-1-30	LIGHT,INDICATOR / TYPE : BLOCK / COLOUR : ORANGE / ELECTRICAL RATING: 24 TO 120V / FREQUENCY : 50HZ / MOUNTING DATA : PANEL MOUNTING / TERMINAL DATA : SCREW CLAMP TERMINAL / DIMENSIONS : 22MM DIA / SPECIAL FEATURES : INTEGRAL LED / MANUFACTURER : SCHNEIDER / PART NUMBER : ZBVBG5
00160	LIGHT,INDICATOR	LIGHT,INDICATOR:BLOCK;ORG;24-120V;PANEL	SCHNEIDER	SCHNEIDER ELECTRIC	ZBV-G5	LIGHT,INDICATOR / TYPE : BLOCK / COLOUR : ORANGE / ELECTRICAL RATING: 24 TO 120V / FREQUENCY : 50HZ / MOUNTING DATA : PANEL MOUNTING / TERMINAL DATA : SCREW CLAMP TERMINAL / DIMENSIONS : 22MM DIA / SPECIAL FEATURES : INTEGRAL LED / MANUFACTURER : SCHNEIDER / PART NUMBER : ZBVBG5
00160	LIGHT,INDICATOR	LIGHT,INDICATOR:BLOCK;BLUE;110-120V;22MM	SCHNEIDER	SCHNEIDER ELECTRIC	SSNP-GEN-ELC-VDR-019-06-1	LIGHT,INDICATOR / TYPE : BLOCK / COLOUR : BLUE / ELECTRICAL RATING: 110 TO 120V / FREQUENCY : 50HZ / MOUNTING DATA : PANEL MOUNTING / TERMINAL DATA : SCREW CLAMP TERMINAL / DIMENSIONS : 22MM DIA / SPECIAL FEATURES : INTEGRAL LED
00160	LIGHT,INDICATOR	LIGHT,INDICATOR:BLOCK;BLUE;110-120V;22MM	SCHNEIDER	SCHNEIDER ELECTRIC	SSNP-GEN-ELC-VDR-019-06-2	LIGHT,INDICATOR / TYPE : BLOCK / COLOUR : BLUE / ELECTRICAL RATING: 110 TO 120V / FREQUENCY : 50HZ / MOUNTING DATA : PANEL MOUNTING / TERMINAL DATA : SCREW CLAMP TERMINAL / DIMENSIONS : 22MM DIA / SPECIAL FEATURES : INTEGRAL LED
00160	LIGHT,INDICATOR	LIGHT,INDICATOR:BLOCK;BLUE;110-120V;22MM	SCHNEIDER	SCHNEIDER ELECTRIC	Z-20379-30-001-1-30	LIGHT,INDICATOR / TYPE : BLOCK / COLOUR : BLUE / ELECTRICAL RATING: 110 TO 120V / FREQUENCY : 50HZ / MOUNTING DATA : PANEL MOUNTING / TERMINAL DATA : SCREW CLAMP TERMINAL / DIMENSIONS : 22MM DIA / SPECIAL FEATURES : INTEGRAL LED
00160	LIGHT,INDICATOR	LIGHT,INDICATOR:BLOCK;BLUE;110-120V;22MM	SCHNEIDER	SCHNEIDER ELECTRIC	Z-20422-30-001-1-30	LIGHT,INDICATOR / TYPE : BLOCK / COLOUR : BLUE / ELECTRICAL RATING: 110 TO 120V / FREQUENCY : 50HZ / MOUNTING DATA : PANEL MOUNTING / TERMINAL DATA : SCREW CLAMP TERMINAL / DIMENSIONS : 22MM DIA / SPECIAL FEATURES : INTEGRAL LED
00160	LIGHT,INDICATOR	LIGHT,INDICATOR:BLOCK;BLUE;110-120V;22MM	SCHNEIDER	SCHNEIDER ELECTRIC	ZBV-G6	LIGHT,INDICATOR / TYPE : BLOCK / COLOUR : BLUE / ELECTRICAL RATING: 110 TO 120V / FREQUENCY : 50HZ / MOUNTING DATA : PANEL MOUNTING / TERMINAL DATA : SCREW CLAMP TERMINAL / DIMENSIONS : 22MM DIA / SPECIAL FEATURES : INTEGRAL LED
00160	LIGHT,INDICATOR	LIGHT,INDICATOR:BLOCK;WHT;110-120V;PANEL	SCHNEIDER	SCHNEIDER ELECTRIC	SSNP-GEN-ELC-VDR-019-06-1	LIGHT,INDICATOR / TYPE : BLOCK / COLOUR : WHITE / ELECTRICAL RATING: 110 TO 120V / FREQUENCY : 50HZ / MOUNTING DATA : PANEL MOUNTING / TERMINAL DATA : SCREW CLAMP TERMINAL / DIMENSIONS : 22MM DIA / SPECIAL FEATURES : INTEGRAL LED
00160	LIGHT,INDICATOR	LIGHT,INDICATOR:BLOCK;WHT;110-120V;PANEL	SCHNEIDER	SCHNEIDER ELECTRIC	SSNP-GEN-ELC-VDR-019-06-2	LIGHT,INDICATOR / TYPE : BLOCK / COLOUR : WHITE / ELECTRICAL RATING: 110 TO 120V / FREQUENCY : 50HZ / MOUNTING DATA : PANEL MOUNTING / TERMINAL DATA : SCREW CLAMP TERMINAL / DIMENSIONS : 22MM DIA / SPECIAL FEATURES : INTEGRAL LED
00160	LIGHT,INDICATOR	LIGHT,INDICATOR:BLOCK;WHT;110-120V;PANEL	SCHNEIDER	SCHNEIDER ELECTRIC	Z-20379-30-001-1-30	LIGHT,INDICATOR / TYPE : BLOCK / COLOUR : WHITE / ELECTRICAL RATING: 110 TO 120V / FREQUENCY : 50HZ / MOUNTING DATA : PANEL MOUNTING / TERMINAL DATA : SCREW CLAMP TERMINAL / DIMENSIONS : 22MM DIA / SPECIAL FEATURES : INTEGRAL LED
00160	LIGHT,INDICATOR	LIGHT,INDICATOR:BLOCK;WHT;110-120V;PANEL	SCHNEIDER	SCHNEIDER ELECTRIC	Z-20422-30-001-1-30	LIGHT,INDICATOR / TYPE : BLOCK / COLOUR : WHITE / ELECTRICAL RATING: 110 TO 120V / FREQUENCY : 50HZ / MOUNTING DATA : PANEL MOUNTING / TERMINAL DATA : SCREW CLAMP TERMINAL / DIMENSIONS : 22MM DIA / SPECIAL FEATURES : INTEGRAL LED
00160	LIGHT,INDICATOR	LIGHT,INDICATOR:BLOCK;WHT;110-120V;PANEL	SCHNEIDER	SCHNEIDER ELECTRIC	ZBV-G1	LIGHT,INDICATOR / TYPE : BLOCK / COLOUR : WHITE / ELECTRICAL RATING: 110 TO 120V / FREQUENCY : 50HZ / MOUNTING DATA : PANEL MOUNTING / TERMINAL DATA : SCREW CLAMP TERMINAL / DIMENSIONS : 22MM DIA / SPECIAL FEATURES : INTEGRAL LED
00160	LIGHT,INDICATOR	LIGHT,INDICATOR:BLOCK;WHT;220V;PANEL	SCHNEIDER	SCHNEIDER ELECTRIC	SSNP-GEN-ELC-VDR-019-06-1	LIGHT,INDICATOR / TYPE : BLOCK / COLOUR : WHITE / ELECTRICAL RATING: 220VAC / FREQUENCY : 50/60HZ / MOUNTING DATA : PANEL MOUNTING / TERMINAL DATA : SCREW CLAMP TERMINAL / MANUFACTURER : SCHNEIDER / PART NUMBER : ZB5AVMABG1
00160	LIGHT,INDICATOR	LIGHT,INDICATOR:BLOCK;WHT;220V;PANEL	SCHNEIDER	SCHNEIDER ELECTRIC	SSNP-GEN-ELC-VDR-019-06-2	LIGHT,INDICATOR / TYPE : BLOCK / COLOUR : WHITE / ELECTRICAL RATING: 220VAC / FREQUENCY : 50/60HZ / MOUNTING DATA : PANEL MOUNTING / TERMINAL DATA : SCREW CLAMP TERMINAL / MANUFACTURER : SCHNEIDER / PART NUMBER : ZB5AVMABG1
00160	LIGHT,INDICATOR	LIGHT,INDICATOR:BLOCK;WHT;220V;PANEL	SCHNEIDER	SCHNEIDER ELECTRIC	Z-20379-30-001-1-30	LIGHT,INDICATOR / TYPE : BLOCK / COLOUR : WHITE / ELECTRICAL RATING: 220VAC / FREQUENCY : 50/60HZ / MOUNTING DATA : PANEL MOUNTING / TERMINAL DATA : SCREW CLAMP TERMINAL / MANUFACTURER : SCHNEIDER / PART NUMBER : ZB5AVMABG1
00160	LIGHT,INDICATOR	LIGHT,INDICATOR:BLOCK;WHT;220V;PANEL	SCHNEIDER	SCHNEIDER ELECTRIC	Z-20422-30-001-1-30	LIGHT,INDICATOR / TYPE : BLOCK / COLOUR : WHITE / ELECTRICAL RATING: 220VAC / FREQUENCY : 50/60HZ / MOUNTING DATA : PANEL MOUNTING / TERMINAL DATA : SCREW CLAMP TERMINAL / MANUFACTURER : SCHNEIDER / PART NUMBER : ZB5AVMABG1
00160	LIGHT,INDICATOR	LIGHT,INDICATOR:BLOCK;WHT;220V;PANEL	SCHNEIDER	SCHNEIDER ELECTRIC	ZB5AVMABG1	LIGHT,INDICATOR / TYPE : BLOCK / COLOUR : WHITE / ELECTRICAL RATING: 220VAC / FREQUENCY : 50/60HZ / MOUNTING DATA : PANEL MOUNTING / TERMINAL DATA : SCREW CLAMP TERMINAL / MANUFACTURER : SCHNEIDER / PART NUMBER : ZB5AVMABG1
00160	LIGHT,INDICATOR	LIGHT,INDICATOR:LED;RED;220V;PANEL;22MM	XINDALI	XINDALI	AD22-22DS-R	LIGHT,INDICATOR / TYPE : LED / COLOUR : RED / ELECTRICAL RATING: 220V / FREQUENCY : 50/60HZ / MOUNTING DATA : PANEL MOUNTING / DIMENSIONS : 22MM DIA
00160	LIGHT,INDICATOR	LIGHT,INDICATOR:LED;YLW;220V;PANEL;22MM	XINDALI	XINDALI	AD22-22DS-Y	LIGHT,INDICATOR / TYPE : LED / COLOUR : YELLOW / ELECTRICAL RATING: 220VAC / FREQUENCY : 50/60HZ / MOUNTING DATA : PANEL MOUNTING / DIMENSIONS : 22MM DIA
00160	LIGHT,INDICATOR	LIGHT,INDICATOR:LED;GRN;220V;PANEL;22MM	XINDALI	XINDALI	AD22-22DS-G	LIGHT,INDICATOR / TYPE : LED / COLOUR : GREEN / ELECTRICAL RATING: 220VAC / FREQUENCY : 50/60HZ / MOUNTING DATA : PANEL MOUNTING / DIMENSIONS : 22MM DIA
00738	TRANSFORMER,CURRENT	TRANSFORMER,CURRENT:5VA;150/5A	GAE	GAE	CT-30-150/5A	TRANSFORMER,CURRENT / POWER RATING : 5VA / TRANSFORMATION RATIO : 150/5A / PRIMARY VOLTAGE : 0.72/3KV / FREQUENCY : 50/60HZ / ACCURACY : CLASS 1 / SPECIFICATION/STD DATA: IEC 6044-1
16450	AMMETER	AMMETER:ANALOG;0-150A;PANEL;96X96MM	GAE	GAE	00096	AMMETER / INDICATOR TYPE : ANALOG / MEASUREMENT RANGE : 0 TO 150A / TRANSFORMATION RATIO: 150/5A CT / OPERATING VOLTAGE : 0.5VA / ACCURACY : CLASS 1.5 / MOVEMENT TYPE : MOVING IRON / DIMENSIONS : 96MM W X 96MM H / MOUNTING DATA : PANEL MOUNTING
16449	VOLTMETER	VOLTMETER:ANALOG;0-500VAC;PANEL;96X96MM	GAE	GAE	0020P	VOLTMETER / DISPLAY TYPE : ANALOG / MEASUREMENT RANGE: 0 TO 500VAC / ACCURACY : CLASS 1.2 / MOVEMENT TYPE : MOVING IRON / OPERATING VOLTAGE: 2.5VA / MOUNTING DATA : PANEL MOUNTING / DIMENSIONS : 96MM W X 96MM H
02134	SWITCH,ROTARY	SWITCH,ROTARY:KNOB;2POST;ON/OFF;690V;16A	SALZER	SALZER	E236199	SWITCH,ROTARY / TYPE OR USAGE : KNOB SELECTOR / NUMBER OF POSITION : 2 POSITION / CONTACT DATA : ON/OFF SWITCH / VOLTAGE RATING : 690VAC / CURRENT RATING : 16A / FREQUENCY : 50/60HZ / MOUNTING METHOD : PANEL MOUNTING / ENVIRONMENTAL PROTECTION: IP20
00136	CIRCUIT BREAKER	CIRCUIT BREAKER:4P;88-125A;415VAC;36KA	SCHNEIDER	SCHNEIDER ELECTRIC	LV430941	CIRCUIT BREAKER / POLE DATA : 4 POLE / CURRENT RATING : 88 TO 125A / VOLTAGE RATING : 415VAC / FREQUENCY : 50HZ / BREAKING CAPACITY : 36KA / TRIP RELEASE METHOD: THERMAL MAGNETIC TRIP / TERMINAL DATA : SCREW CLAMP TERMINAL / CASE MATERIAL : MOULDED CASE / SPECIAL FEATURES : C/W THERMAL MAGNETIC TM125D
00136	CIRCUIT BREAKER	CIRCUIT BREAKER:4P;88-125A;415VAC;36KA	SCHNEIDER	SCHNEIDER ELECTRIC	NSX160F-88-125A/TM125D	CIRCUIT BREAKER / POLE DATA : 4 POLE / CURRENT RATING : 88 TO 125A / VOLTAGE RATING : 415VAC / FREQUENCY : 50HZ / BREAKING CAPACITY : 36KA / TRIP RELEASE METHOD: THERMAL MAGNETIC TRIP / TERMINAL DATA : SCREW CLAMP TERMINAL / CASE MATERIAL : MOULDED CASE / SPECIAL FEATURES : C/W THERMAL MAGNETIC TM125D
00136	CIRCUIT BREAKER	CIRCUIT BREAKER:1P;32A;240VAC;10KA	SCHNEIDER	SCHNEIDER ELECTRIC	A9F54132	CIRCUIT BREAKER / POLE DATA : 1 POLE / CURRENT RATING : 32A / VOLTAGE RATING : 240VAC / FREQUENCY : 50/60HZ / BREAKING CAPACITY : 10KA / TERMINAL DATA : SCREW CLAMP TERMINAL / CURVE TYPE : C-CURVE / MOUNTING DATA : DIN RAIL MOUNTING / SPECIFICATION/STD DATA: IEC/EN 60947-2
00136	CIRCUIT BREAKER	CIRCUIT BREAKER:1P;32A;240VAC;10KA	SCHNEIDER	SCHNEIDER ELECTRIC	IC60H-32A	CIRCUIT BREAKER / POLE DATA : 1 POLE / CURRENT RATING : 32A / VOLTAGE RATING : 240VAC / FREQUENCY : 50/60HZ / BREAKING CAPACITY : 10KA / TERMINAL DATA : SCREW CLAMP TERMINAL / CURVE TYPE : C-CURVE / MOUNTING DATA : DIN RAIL MOUNTING / SPECIFICATION/STD DATA: IEC/EN 60947-2
00136	CIRCUIT BREAKER	CIRCUIT BREAKER:1P;25A;240VAC;10KA	SCHNEIDER	SCHNEIDER ELECTRIC	A9F54125	CIRCUIT BREAKER / POLE DATA : 1 POLE / CURRENT RATING : 25A / VOLTAGE RATING : 240VAC / FREQUENCY : 50/60HZ / BREAKING CAPACITY : 10KA / TERMINAL DATA : SCREW CLAMP TERMINAL / MOUNTING DATA : DIN RAIL MOUNTING / SPECIFICATION/STD DATA: IEC/EN 60947-2
00136	CIRCUIT BREAKER	CIRCUIT BREAKER:1P;25A;240VAC;10KA	SCHNEIDER	SCHNEIDER ELECTRIC	IC60H-25A	CIRCUIT BREAKER / POLE DATA : 1 POLE / CURRENT RATING : 25A / VOLTAGE RATING : 240VAC / FREQUENCY : 50/60HZ / BREAKING CAPACITY : 10KA / TERMINAL DATA : SCREW CLAMP TERMINAL / MOUNTING DATA : DIN RAIL MOUNTING / SPECIFICATION/STD DATA: IEC/EN 60947-2
00136	CIRCUIT BREAKER	CIRCUIT BREAKER:1P;20A;240VAC;10KA	SCHNEIDER	SCHNEIDER ELECTRIC	A9F54120	CIRCUIT BREAKER / POLE DATA : 1 POLE / CURRENT RATING : 20A / VOLTAGE RATING : 240VAC / FREQUENCY : 50/60HZ / BREAKING CAPACITY : 10KA / TERMINAL DATA : SCREW CLAMP TERMINAL / MOUNTING DATA : DIN RAIL MOUNTING / SPECIFICATION/STD DATA: IEC/EN 60947-2
00136	CIRCUIT BREAKER	CIRCUIT BREAKER:1P;20A;240VAC;10KA	SCHNEIDER	SCHNEIDER ELECTRIC	IC60H-20A	CIRCUIT BREAKER / POLE DATA : 1 POLE / CURRENT RATING : 20A / VOLTAGE RATING : 240VAC / FREQUENCY : 50/60HZ / BREAKING CAPACITY : 10KA / TERMINAL DATA : SCREW CLAMP TERMINAL / MOUNTING DATA : DIN RAIL MOUNTING / SPECIFICATION/STD DATA: IEC/EN 60947-2
28908	FUSEHOLDER,BLOCK	FUSEHOLDER:1P;32A;690V;10X38MM	LYZJ	ZHEJIANG LIAOYUAN ELECTRIC	RT18M-32	FUSEHOLDER,BLOCK / NUMBER OF POLE : 1 POLE / FUSE DATA : 10MM DIA X 38MM LG / CURRENT RATING : 32A / VOLTAGE RATING : 690VAC / MOUNTING DATA : DIN RAIL MOUNTING / SPECIFICATION/STD DATA: IEC 269
00248	FUSE LINK,CARTRIDGE	FUSE:6A;500V;CERAMIC;10X38MM;CLIP-IN	LYZJ	ZHEJIANG LIAOYUAN ELECTRIC	RT18-6A	FUSE LINK,CARTRIDGE / CURRENT RATING : 6A / VOLTAGE RATING : 500V / BREAKING CAPACITY : 100KA / CONNECTION DATA : CLIP-IN / BODY STYLE : CERAMIC TUBE / BODY DIMENSIONS : 10MM DIA X 38MM LG / SPECIFICATION/STD DATA: CLASS gL
31517	CONTACTOR,MAGNETIC	CONTACTOR:220VAC;4P;150A;90KW;2NO/2NC	SCHNEIDER	SCHNEIDER ELECTRIC	LC1-D150M7	CONTACTOR,MAGNETIC / COIL VOLTAGE : 220VAC / OPERATING CURRENT: 150A / POWER RATING : 90KW / NUMBER OF POLE : 4 POLE / CONTACT DATA : 2NO/2NC / PHASE : 3 PHASE / FREQUENCY : 50/60HZ / TERMINAL DATA : SCREW CLAMP TERMINAL / MANUFACTURER : SCHNEIDER / PART NUMBER : LC1-D150M7
31517	CONTACTOR,MAGNETIC	CONTACTOR:220VAC;4P;150A;90KW;2NO/2NC	SCHNEIDER	SCHNEIDER ELECTRIC	SSNP-GEN-MEC-VDR-020B-112	CONTACTOR,MAGNETIC / COIL VOLTAGE : 220VAC / OPERATING CURRENT: 150A / POWER RATING : 90KW / NUMBER OF POLE : 4 POLE / CONTACT DATA : 2NO/2NC / PHASE : 3 PHASE / FREQUENCY : 50/60HZ / TERMINAL DATA : SCREW CLAMP TERMINAL / MANUFACTURER : SCHNEIDER / PART NUMBER : LC1-D150M7
31517	CONTACTOR,MAGNETIC	CONTACTOR:220VAC;4P;150A;90KW;2NO/2NC	SCHNEIDER	SCHNEIDER ELECTRIC	SSNP-GEN-MEC-VDR-020B-113-01	CONTACTOR,MAGNETIC / COIL VOLTAGE : 220VAC / OPERATING CURRENT: 150A / POWER RATING : 90KW / NUMBER OF POLE : 4 POLE / CONTACT DATA : 2NO/2NC / PHASE : 3 PHASE / FREQUENCY : 50/60HZ / TERMINAL DATA : SCREW CLAMP TERMINAL / MANUFACTURER : SCHNEIDER / PART NUMBER : LC1-D150M7
31517	CONTACTOR,MAGNETIC	CONTACTOR:220VAC;3P;115A;55KW;1NO/1NC	SCHNEIDER	SCHNEIDER ELECTRIC	LC1-D115M7	CONTACTOR,MAGNETIC / COIL VOLTAGE : 220VAC / OPERATING CURRENT: 115A / POWER RATING : 55KW / NUMBER OF POLE : 3 POLE / CONTACT DATA : 1NO/1NC / PHASE : 3 PHASE / FREQUENCY : 50/60HZ / ENCLOSURE DATA : IP20 / TERMINAL DATA : SCREW CLAMP TERMINAL / MANUFACTURER : SCHNEIDER / PART NUMBER : LC1-D115M7
31517	CONTACTOR,MAGNETIC	CONTACTOR:220VAC;3P;115A;55KW;1NO/1NC	SCHNEIDER	SCHNEIDER ELECTRIC	SSNP-GEN-MEC-VDR-020B-112	CONTACTOR,MAGNETIC / COIL VOLTAGE : 220VAC / OPERATING CURRENT: 115A / POWER RATING : 55KW / NUMBER OF POLE : 3 POLE / CONTACT DATA : 1NO/1NC / PHASE : 3 PHASE / FREQUENCY : 50/60HZ / ENCLOSURE DATA : IP20 / TERMINAL DATA : SCREW CLAMP TERMINAL / MANUFACTURER : SCHNEIDER / PART NUMBER : LC1-D115M7
31517	CONTACTOR,MAGNETIC	CONTACTOR:220VAC;3P;115A;55KW;1NO/1NC	SCHNEIDER	SCHNEIDER ELECTRIC	SSNP-GEN-MEC-VDR-020B-113-01	CONTACTOR,MAGNETIC / COIL VOLTAGE : 220VAC / OPERATING CURRENT: 115A / POWER RATING : 55KW / NUMBER OF POLE : 3 POLE / CONTACT DATA : 1NO/1NC / PHASE : 3 PHASE / FREQUENCY : 50/60HZ / ENCLOSURE DATA : IP20 / TERMINAL DATA : SCREW CLAMP TERMINAL / MANUFACTURER : SCHNEIDER / PART NUMBER : LC1-D115M7
31517	CONTACTOR,MAGNETIC	CONTACTOR:220VAC;3P;9A;5.5KW;1NO/1NC	SCHNEIDER	SCHNEIDER ELECTRIC	SSNP-GEN-MEC-VDR-020B-112	CONTACTOR,MAGNETIC / COIL VOLTAGE : 220VAC / OPERATING CURRENT: 9A / POWER RATING : 5.5KW / NUMBER OF POLE : 3 POLE / CONTACT DATA : 1NO/1NC / PHASE : 3 PHASE / FREQUENCY : 50/60HZ / TERMINAL DATA : SCREW CLAMP TERMINAL / MANUFACTURER : SCHNEIDER / PART NUMBER : LC1-D09M7
31517	CONTACTOR,MAGNETIC	CONTACTOR:220VAC;3P;9A;5.5KW;1NO/1NC	SCHNEIDER	SCHNEIDER ELECTRIC	SSNP-GEN-MEC-VDR-020B-113-01	CONTACTOR,MAGNETIC / COIL VOLTAGE : 220VAC / OPERATING CURRENT: 9A / POWER RATING : 5.5KW / NUMBER OF POLE : 3 POLE / CONTACT DATA : 1NO/1NC / PHASE : 3 PHASE / FREQUENCY : 50/60HZ / TERMINAL DATA : SCREW CLAMP TERMINAL / MANUFACTURER : SCHNEIDER / PART NUMBER : LC1-D09M7
31517	CONTACTOR,MAGNETIC	CONTACTOR:220VAC;3P;9A;5KW;1NO	SCHNEIDER	SCHNEIDER ELECTRIC	LC1-K0910M7	CONTACTOR,MAGNETIC / COIL VOLTAGE : 220VAC / OPERATING CURRENT: 9A / POWER RATING : 5KW / NUMBER OF POLE : 3 POLE / CONTACT DATA : 1NO / FREQUENCY : 50/60HZ / TERMINAL DATA : SCREW CLAMP TERMINAL / MANUFACTURER : SCHNEIDER / PART NUMBER : LC1-K0910M7
31517	CONTACTOR,MAGNETIC	CONTACTOR:220VAC;3P;9A;5KW;1NO	SCHNEIDER	SCHNEIDER ELECTRIC	SSNP-GEN-MEC-VDR-020B-112	CONTACTOR,MAGNETIC / COIL VOLTAGE : 220VAC / OPERATING CURRENT: 9A / POWER RATING : 5KW / NUMBER OF POLE : 3 POLE / CONTACT DATA : 1NO / FREQUENCY : 50/60HZ / TERMINAL DATA : SCREW CLAMP TERMINAL / MANUFACTURER : SCHNEIDER / PART NUMBER : LC1-K0910M7
31517	CONTACTOR,MAGNETIC	CONTACTOR:220VAC;3P;9A;5KW;1NO	SCHNEIDER	SCHNEIDER ELECTRIC	SSNP-GEN-MEC-VDR-020B-113-01	CONTACTOR,MAGNETIC / COIL VOLTAGE : 220VAC / OPERATING CURRENT: 9A / POWER RATING : 5KW / NUMBER OF POLE : 3 POLE / CONTACT DATA : 1NO / FREQUENCY : 50/60HZ / TERMINAL DATA : SCREW CLAMP TERMINAL / MANUFACTURER : SCHNEIDER / PART NUMBER : LC1-K0910M7
00443	CONTACT,ELECTRICAL	CONTACT:AUXILIARY;10A;600VAC;2NO/2NC	SCHNEIDER	SCHNEIDER ELECTRIC	LAD-N22	CONTACT,ELECTRICAL / TYPE OR USAGE : AUXILIARY / CURRENT RATING: 10A / VOLTAGE RATING: 600VAC MAX / CONTACT DATA : 2NO/2NC / TERMINAL DATA : SCREW CLAMP TERMINAL / MOUNTING DATA : CLIP-ON (FRONT)
00443	CONTACT,ELECTRICAL	CONTACT:AUXILIARY;10A;600VAC;2NO/2NC	SCHNEIDER	SCHNEIDER ELECTRIC	SSNP-GEN-MEC-VDR-020B-112	CONTACT,ELECTRICAL / TYPE OR USAGE : AUXILIARY / CURRENT RATING: 10A / VOLTAGE RATING: 600VAC MAX / CONTACT DATA : 2NO/2NC / TERMINAL DATA : SCREW CLAMP TERMINAL / MOUNTING DATA : CLIP-ON (FRONT)
00443	CONTACT,ELECTRICAL	CONTACT:AUXILIARY;10A;600VAC;2NO/2NC	SCHNEIDER	SCHNEIDER ELECTRIC	SSNP-GEN-MEC-VDR-020B-113-01	CONTACT,ELECTRICAL / TYPE OR USAGE : AUXILIARY / CURRENT RATING: 10A / VOLTAGE RATING: 600VAC MAX / CONTACT DATA : 2NO/2NC / TERMINAL DATA : SCREW CLAMP TERMINAL / MOUNTING DATA : CLIP-ON (FRONT)
00443	CONTACT,ELECTRICAL	CONTACT:AUXILIARY;10A;600VAC;1NO/1NC	SCHNEIDER	SCHNEIDER ELECTRIC	LA1-KN11	CONTACT,ELECTRICAL / TYPE OR USAGE : AUXILIARY / CURRENT RATING: 10A / VOLTAGE RATING: 600VAC MAX / CONTACT DATA : 1NO/1NC / TERMINAL DATA : SCREW CLAMP TERMINAL / MOUNTING DATA : CLIP-ON (FRONT)
00443	CONTACT,ELECTRICAL	CONTACT:AUXILIARY;10A;600VAC;1NO/1NC	SCHNEIDER	SCHNEIDER ELECTRIC	SSNP-GEN-MEC-VDR-020B-112	CONTACT,ELECTRICAL / TYPE OR USAGE : AUXILIARY / CURRENT RATING: 10A / VOLTAGE RATING: 600VAC MAX / CONTACT DATA : 1NO/1NC / TERMINAL DATA : SCREW CLAMP TERMINAL / MOUNTING DATA : CLIP-ON (FRONT)
00443	CONTACT,ELECTRICAL	CONTACT:AUXILIARY;10A;600VAC;1NO/1NC	SCHNEIDER	SCHNEIDER ELECTRIC	SSNP-GEN-MEC-VDR-020B-113-01	CONTACT,ELECTRICAL / TYPE OR USAGE : AUXILIARY / CURRENT RATING: 10A / VOLTAGE RATING: 600VAC MAX / CONTACT DATA : 1NO/1NC / TERMINAL DATA : SCREW CLAMP TERMINAL / MOUNTING DATA : CLIP-ON (FRONT)
03883	RELAY,THERMAL	RELAY,THERMAL:OVERLOAD;4-6A;690V	SCHNEIDER	SCHNEIDER ELECTRIC	LRD10	RELAY,THERMAL / DESIGN TYPE : OVERLOAD / OPERATING CURRENT : 4 TO 6A / CONTACT MAXIMUM VOLTAGE: 690VAC / FREQUENCY : 50/60HZ / RESET METHOD : MANUAL AND AUTO / TERMINAL DATA : SCREW CLAMP TERMINAL / MOUNTING DATA : DIRECT MOUNTING
03883	RELAY,THERMAL	RELAY,THERMAL:OVERLOAD;4-6A;690V	SCHNEIDER	SCHNEIDER ELECTRIC	SSNP-GEN-MEC-VDR-020B-112	RELAY,THERMAL / DESIGN TYPE : OVERLOAD / OPERATING CURRENT : 4 TO 6A / CONTACT MAXIMUM VOLTAGE: 690VAC / FREQUENCY : 50/60HZ / RESET METHOD : MANUAL AND AUTO / TERMINAL DATA : SCREW CLAMP TERMINAL / MOUNTING DATA : DIRECT MOUNTING
03883	RELAY,THERMAL	RELAY,THERMAL:OVERLOAD;4-6A;690V	SCHNEIDER	SCHNEIDER ELECTRIC	SSNP-GEN-MEC-VDR-020B-113-01	RELAY,THERMAL / DESIGN TYPE : OVERLOAD / OPERATING CURRENT : 4 TO 6A / CONTACT MAXIMUM VOLTAGE: 690VAC / FREQUENCY : 50/60HZ / RESET METHOD : MANUAL AND AUTO / TERMINAL DATA : SCREW CLAMP TERMINAL / MOUNTING DATA : DIRECT MOUNTING
03883	RELAY,THERMAL	RELAY,THERMAL:OVERLOAD;2.5-4A;690V	SCHNEIDER	SCHNEIDER ELECTRIC	LRD08	RELAY,THERMAL / DESIGN TYPE : OVERLOAD / OPERATING CURRENT : 2.5 TO 4A / CONTACT MAXIMUM VOLTAGE: 690VAC / FREQUENCY : 50/60HZ / RESET METHOD : MANUAL AND AUTO / TERMINAL DATA : SCREW CLAMP TERMINAL / MOUNTING DATA : DIRECT MOUNTING / MANUFACTURER : SCHNEIDER / PART NUMBER : LRD08
03883	RELAY,THERMAL	RELAY,THERMAL:OVERLOAD;2.5-4A;690V	SCHNEIDER	SCHNEIDER ELECTRIC	SSNP-GEN-MEC-VDR-020B-112	RELAY,THERMAL / DESIGN TYPE : OVERLOAD / OPERATING CURRENT : 2.5 TO 4A / CONTACT MAXIMUM VOLTAGE: 690VAC / FREQUENCY : 50/60HZ / RESET METHOD : MANUAL AND AUTO / TERMINAL DATA : SCREW CLAMP TERMINAL / MOUNTING DATA : DIRECT MOUNTING / MANUFACTURER : SCHNEIDER / PART NUMBER : LRD08
03883	RELAY,THERMAL	RELAY,THERMAL:OVERLOAD;2.5-4A;690V	SCHNEIDER	SCHNEIDER ELECTRIC	SSNP-GEN-MEC-VDR-020B-113-01	RELAY,THERMAL / DESIGN TYPE : OVERLOAD / OPERATING CURRENT : 2.5 TO 4A / CONTACT MAXIMUM VOLTAGE: 690VAC / FREQUENCY : 50/60HZ / RESET METHOD : MANUAL AND AUTO / TERMINAL DATA : SCREW CLAMP TERMINAL / MOUNTING DATA : DIRECT MOUNTING / MANUFACTURER : SCHNEIDER / PART NUMBER : LRD08
03883	RELAY,THERMAL	RELAY,THERMAL:OVERLOAD;0.63-1A;690V	SCHNEIDER	SCHNEIDER ELECTRIC	LRD05	RELAY,THERMAL / DESIGN TYPE : OVERLOAD / OPERATING CURRENT : 0.63 TO 1A / CONTACT MAXIMUM VOLTAGE: 690VAC / FREQUENCY : 50/60HZ / RESET METHOD : MANUAL AND AUTO / TERMINAL DATA : SCREW CLAMP TERMINAL / MOUNTING DATA : DIRECT MOUNTING / MANUFACTURER : SCHNEIDER / PART NUMBER : LRD05
03883	RELAY,THERMAL	RELAY,THERMAL:OVERLOAD;0.63-1A;690V	SCHNEIDER	SCHNEIDER ELECTRIC	SSNP-GEN-MEC-VDR-020B-112	RELAY,THERMAL / DESIGN TYPE : OVERLOAD / OPERATING CURRENT : 0.63 TO 1A / CONTACT MAXIMUM VOLTAGE: 690VAC / FREQUENCY : 50/60HZ / RESET METHOD : MANUAL AND AUTO / TERMINAL DATA : SCREW CLAMP TERMINAL / MOUNTING DATA : DIRECT MOUNTING / MANUFACTURER : SCHNEIDER / PART NUMBER : LRD05
03883	RELAY,THERMAL	RELAY,THERMAL:OVERLOAD;0.63-1A;690V	SCHNEIDER	SCHNEIDER ELECTRIC	SSNP-GEN-MEC-VDR-020B-113-01	RELAY,THERMAL / DESIGN TYPE : OVERLOAD / OPERATING CURRENT : 0.63 TO 1A / CONTACT MAXIMUM VOLTAGE: 690VAC / FREQUENCY : 50/60HZ / RESET METHOD : MANUAL AND AUTO / TERMINAL DATA : SCREW CLAMP TERMINAL / MOUNTING DATA : DIRECT MOUNTING / MANUFACTURER : SCHNEIDER / PART NUMBER : LRD05
00136	CIRCUIT BREAKER	CIRCUIT BREAKER:4P;160A;415VAC;50KA	SCHNEIDER	SCHNEIDER ELECTRIC	NSX160N/TM160D/VIGI MODULE 300MA	CIRCUIT BREAKER / POLE DATA : 4 POLE / CURRENT RATING : 160A / VOLTAGE RATING : 415VAC / FREQUENCY : 50HZ / BREAKING CAPACITY : 50KA / TRIP RELEASE METHOD: THERMAL MAGNETIC TRIP / TERMINAL DATA : SCREW CLAMP TERMINAL / CASE MATERIAL : MOULDED CASE / SPECIAL FEATURES : C/W THERMAL MAGNETIC TM160D / ADDITIONAL FEATURES: VIGI MODULE 300MA
00136	CIRCUIT BREAKER	CIRCUIT BREAKER:4P;160A;415VAC;50KA	SCHNEIDER	SCHNEIDER ELECTRIC	SSNP-GEN-MEC-VDR-020B-112	CIRCUIT BREAKER / POLE DATA : 4 POLE / CURRENT RATING : 160A / VOLTAGE RATING : 415VAC / FREQUENCY : 50HZ / BREAKING CAPACITY : 50KA / TRIP RELEASE METHOD: THERMAL MAGNETIC TRIP / TERMINAL DATA : SCREW CLAMP TERMINAL / CASE MATERIAL : MOULDED CASE / SPECIAL FEATURES : C/W THERMAL MAGNETIC TM160D / ADDITIONAL FEATURES: VIGI MODULE 300MA
00136	CIRCUIT BREAKER	CIRCUIT BREAKER:4P;160A;415VAC;50KA	SCHNEIDER	SCHNEIDER ELECTRIC	SSNP-GEN-MEC-VDR-020B-113-01	CIRCUIT BREAKER / POLE DATA : 4 POLE / CURRENT RATING : 160A / VOLTAGE RATING : 415VAC / FREQUENCY : 50HZ / BREAKING CAPACITY : 50KA / TRIP RELEASE METHOD: THERMAL MAGNETIC TRIP / TERMINAL DATA : SCREW CLAMP TERMINAL / CASE MATERIAL : MOULDED CASE / SPECIAL FEATURES : C/W THERMAL MAGNETIC TM160D / ADDITIONAL FEATURES: VIGI MODULE 300MA
00136	CIRCUIT BREAKER	CIRCUIT BREAKER:3P;100A;415VAC;36KA	SCHNEIDER	SCHNEIDER ELECTRIC	LV429630	CIRCUIT BREAKER / POLE DATA : 3 POLE / CURRENT RATING : 100A / VOLTAGE RATING : 415VAC / FREQUENCY : 50/60HZ / BREAKING CAPACITY : 36KA / TRIP RELEASE METHOD: MAGNETIC TRIP UNIT / TERMINAL DATA : SCREW CLAMP TERMINAL / CASE MATERIAL : MOULDED CASE / SPECIAL FEATURES : C/W MAGNET TRIP MA100
00136	CIRCUIT BREAKER	CIRCUIT BREAKER:3P;100A;415VAC;36KA	SCHNEIDER	SCHNEIDER ELECTRIC	NSX100F-100A/MA100	CIRCUIT BREAKER / POLE DATA : 3 POLE / CURRENT RATING : 100A / VOLTAGE RATING : 415VAC / FREQUENCY : 50/60HZ / BREAKING CAPACITY : 36KA / TRIP RELEASE METHOD: MAGNETIC TRIP UNIT / TERMINAL DATA : SCREW CLAMP TERMINAL / CASE MATERIAL : MOULDED CASE / SPECIAL FEATURES : C/W MAGNET TRIP MA100
00136	CIRCUIT BREAKER	CIRCUIT BREAKER:3P;100A;415VAC;36KA	SCHNEIDER	SCHNEIDER ELECTRIC	SSNP-GEN-MEC-VDR-020B-112	CIRCUIT BREAKER / POLE DATA : 3 POLE / CURRENT RATING : 100A / VOLTAGE RATING : 415VAC / FREQUENCY : 50/60HZ / BREAKING CAPACITY : 36KA / TRIP RELEASE METHOD: MAGNETIC TRIP UNIT / TERMINAL DATA : SCREW CLAMP TERMINAL / CASE MATERIAL : MOULDED CASE / SPECIAL FEATURES : C/W MAGNET TRIP MA100
00136	CIRCUIT BREAKER	CIRCUIT BREAKER:3P;100A;415VAC;36KA	SCHNEIDER	SCHNEIDER ELECTRIC	SSNP-GEN-MEC-VDR-020B-113-01	CIRCUIT BREAKER / POLE DATA : 3 POLE / CURRENT RATING : 100A / VOLTAGE RATING : 415VAC / FREQUENCY : 50/60HZ / BREAKING CAPACITY : 36KA / TRIP RELEASE METHOD: MAGNETIC TRIP UNIT / TERMINAL DATA : SCREW CLAMP TERMINAL / CASE MATERIAL : MOULDED CASE / SPECIAL FEATURES : C/W MAGNET TRIP MA100
00136	CIRCUIT BREAKER	CIRCUIT BREAKER:3P;20A;380/415VAC;18KA	SCHNEIDER	SCHNEIDER ELECTRIC	EZC100Q3020	CIRCUIT BREAKER / POLE DATA : 3 POLE / CURRENT RATING : 20A / VOLTAGE RATING : 380/415VAC / PHASE : 3 PHASE / BREAKING CAPACITY : 18KA / TRIP RELEASE METHOD: THERMAL MAGNETIC TRIP / TERMINAL DATA : SCREW CLAMP TERMINAL / RESET METHOD : NON ADJUSTABLE
00136	CIRCUIT BREAKER	CIRCUIT BREAKER:3P;20A;380/415VAC;18KA	SCHNEIDER	SCHNEIDER ELECTRIC	SSNP-GEN-MEC-VDR-020B-112	CIRCUIT BREAKER / POLE DATA : 3 POLE / CURRENT RATING : 20A / VOLTAGE RATING : 380/415VAC / PHASE : 3 PHASE / BREAKING CAPACITY : 18KA / TRIP RELEASE METHOD: THERMAL MAGNETIC TRIP / TERMINAL DATA : SCREW CLAMP TERMINAL / RESET METHOD : NON ADJUSTABLE
00136	CIRCUIT BREAKER	CIRCUIT BREAKER:3P;20A;380/415VAC;18KA	SCHNEIDER	SCHNEIDER ELECTRIC	SSNP-GEN-MEC-VDR-020B-113-01	CIRCUIT BREAKER / POLE DATA : 3 POLE / CURRENT RATING : 20A / VOLTAGE RATING : 380/415VAC / PHASE : 3 PHASE / BREAKING CAPACITY : 18KA / TRIP RELEASE METHOD: THERMAL MAGNETIC TRIP / TERMINAL DATA : SCREW CLAMP TERMINAL / RESET METHOD : NON ADJUSTABLE
00136	CIRCUIT BREAKER	CIRCUIT BREAKER:3P;10A;415VAC;6KA	MG	MERLIN GERIN	25830	CIRCUIT BREAKER / POLE DATA : 3 POLE / CURRENT RATING : 10A / VOLTAGE RATING : 415VAC / BREAKING CAPACITY : 6KA / TRIP RELEASE METHOD: MAGNETIC TRIP UNIT / TERMINAL DATA : TUNNEL TERMINAL / CURVE TYPE : C-CURVE / MOUNTING DATA : DIN RAIL MOUNTING
00136	CIRCUIT BREAKER	CIRCUIT BREAKER:3P;10A;415VAC;6KA	SCHNEIDER	SCHNEIDER ELECTRIC	CN06-3P-10A	CIRCUIT BREAKER / POLE DATA : 3 POLE / CURRENT RATING : 10A / VOLTAGE RATING : 415VAC / BREAKING CAPACITY : 6KA / TRIP RELEASE METHOD: MAGNETIC TRIP UNIT / TERMINAL DATA : TUNNEL TERMINAL / CURVE TYPE : C-CURVE / MOUNTING DATA : DIN RAIL MOUNTING
00136	CIRCUIT BREAKER	CIRCUIT BREAKER:3P;10A;415VAC;6KA	SCHNEIDER	SCHNEIDER ELECTRIC	SSNP-GEN-MEC-VDR-020B-112	CIRCUIT BREAKER / POLE DATA : 3 POLE / CURRENT RATING : 10A / VOLTAGE RATING : 415VAC / BREAKING CAPACITY : 6KA / TRIP RELEASE METHOD: MAGNETIC TRIP UNIT / TERMINAL DATA : TUNNEL TERMINAL / CURVE TYPE : C-CURVE / MOUNTING DATA : DIN RAIL MOUNTING
00136	CIRCUIT BREAKER	CIRCUIT BREAKER:3P;10A;415VAC;6KA	SCHNEIDER	SCHNEIDER ELECTRIC	SSNP-GEN-MEC-VDR-020B-113-01	CIRCUIT BREAKER / POLE DATA : 3 POLE / CURRENT RATING : 10A / VOLTAGE RATING : 415VAC / BREAKING CAPACITY : 6KA / TRIP RELEASE METHOD: MAGNETIC TRIP UNIT / TERMINAL DATA : TUNNEL TERMINAL / CURVE TYPE : C-CURVE / MOUNTING DATA : DIN RAIL MOUNTING
00136	CIRCUIT BREAKER	CIRCUIT BREAKER:1P;6A;230/240VAC;4.5KA	SCHNEIDER	SCHNEIDER ELECTRIC	DOM12252SNI-6A	CIRCUIT BREAKER / POLE DATA : 1 POLE / CURRENT RATING : 6A / VOLTAGE RATING : 230/240VAC / FREQUENCY : 50/60HZ / BREAKING CAPACITY: 4.5KA / TERMINAL DATA : SCREW CLAMP TERMINAL / CURVE TYPE : C-CURVE / MOUNTING DATA : DIN RAIL MOUNTING
00136	CIRCUIT BREAKER	CIRCUIT BREAKER:1P;6A;230/240VAC;4.5KA	SCHNEIDER	SCHNEIDER ELECTRIC	SSNP-GEN-MEC-VDR-020B-112	CIRCUIT BREAKER / POLE DATA : 1 POLE / CURRENT RATING : 6A / VOLTAGE RATING : 230/240VAC / FREQUENCY : 50/60HZ / BREAKING CAPACITY: 4.5KA / TERMINAL DATA : SCREW CLAMP TERMINAL / CURVE TYPE : C-CURVE / MOUNTING DATA : DIN RAIL MOUNTING
00136	CIRCUIT BREAKER	CIRCUIT BREAKER:1P;6A;230/240VAC;4.5KA	SCHNEIDER	SCHNEIDER ELECTRIC	SSNP-GEN-MEC-VDR-020B-113-01	CIRCUIT BREAKER / POLE DATA : 1 POLE / CURRENT RATING : 6A / VOLTAGE RATING : 230/240VAC / FREQUENCY : 50/60HZ / BREAKING CAPACITY: 4.5KA / TERMINAL DATA : SCREW CLAMP TERMINAL / CURVE TYPE : C-CURVE / MOUNTING DATA : DIN RAIL MOUNTING
00136	CIRCUIT BREAKER	CIRCUIT BREAKER:1P;4A;230/240VAC;4.5KA	SCHNEIDER	SCHNEIDER ELECTRIC	DOM12252SNI-4A	CIRCUIT BREAKER / POLE DATA : 1 POLE / CURRENT RATING : 4A / VOLTAGE RATING : 230/240VAC / FREQUENCY : 50/60HZ / BREAKING CAPACITY: 4.5KA / TERMINAL DATA : SCREW CLAMP TERMINAL / CURVE TYPE : C-CURVE / MOUNTING DATA : DIN RAIL MOUNTING
00136	CIRCUIT BREAKER	CIRCUIT BREAKER:1P;4A;230/240VAC;4.5KA	SCHNEIDER	SCHNEIDER ELECTRIC	SSNP-GEN-MEC-VDR-020B-112	CIRCUIT BREAKER / POLE DATA : 1 POLE / CURRENT RATING : 4A / VOLTAGE RATING : 230/240VAC / FREQUENCY : 50/60HZ / BREAKING CAPACITY: 4.5KA / TERMINAL DATA : SCREW CLAMP TERMINAL / CURVE TYPE : C-CURVE / MOUNTING DATA : DIN RAIL MOUNTING
00136	CIRCUIT BREAKER	CIRCUIT BREAKER:1P;4A;230/240VAC;4.5KA	SCHNEIDER	SCHNEIDER ELECTRIC	SSNP-GEN-MEC-VDR-020B-113-01	CIRCUIT BREAKER / POLE DATA : 1 POLE / CURRENT RATING : 4A / VOLTAGE RATING : 230/240VAC / FREQUENCY : 50/60HZ / BREAKING CAPACITY: 4.5KA / TERMINAL DATA : SCREW CLAMP TERMINAL / CURVE TYPE : C-CURVE / MOUNTING DATA : DIN RAIL MOUNTING
00136	CIRCUIT BREAKER	CIRCUIT BREAKER:1P;2A;240/415VAC;6KA	MG	MERLIN GERIN	25798	CIRCUIT BREAKER / POLE DATA : 1 POLE / CURRENT RATING : 2A / VOLTAGE RATING : 240/415VAC / BREAKING CAPACITY : 6KA / TRIP RELEASE METHOD: MAGNETIC TRIP UNIT / TERMINAL DATA : TUNNEL TERMINAL / CURVE TYPE : C-CURVE / MOUNTING DATA : DIN RAIL MOUNTING
00136	CIRCUIT BREAKER	CIRCUIT BREAKER:1P;2A;240/415VAC;6KA	SCHNEIDER	SCHNEIDER ELECTRIC	CN06-1P-2A	CIRCUIT BREAKER / POLE DATA : 1 POLE / CURRENT RATING : 2A / VOLTAGE RATING : 240/415VAC / BREAKING CAPACITY : 6KA / TRIP RELEASE METHOD: MAGNETIC TRIP UNIT / TERMINAL DATA : TUNNEL TERMINAL / CURVE TYPE : C-CURVE / MOUNTING DATA : DIN RAIL MOUNTING
00136	CIRCUIT BREAKER	CIRCUIT BREAKER:1P;2A;240/415VAC;6KA	SCHNEIDER	SCHNEIDER ELECTRIC	SSNP-GEN-MEC-VDR-020B-112	CIRCUIT BREAKER / POLE DATA : 1 POLE / CURRENT RATING : 2A / VOLTAGE RATING : 240/415VAC / BREAKING CAPACITY : 6KA / TRIP RELEASE METHOD: MAGNETIC TRIP UNIT / TERMINAL DATA : TUNNEL TERMINAL / CURVE TYPE : C-CURVE / MOUNTING DATA : DIN RAIL MOUNTING
00136	CIRCUIT BREAKER	CIRCUIT BREAKER:1P;2A;240/415VAC;6KA	SCHNEIDER	SCHNEIDER ELECTRIC	SSNP-GEN-MEC-VDR-020B-113-01	CIRCUIT BREAKER / POLE DATA : 1 POLE / CURRENT RATING : 2A / VOLTAGE RATING : 240/415VAC / BREAKING CAPACITY : 6KA / TRIP RELEASE METHOD: MAGNETIC TRIP UNIT / TERMINAL DATA : TUNNEL TERMINAL / CURVE TYPE : C-CURVE / MOUNTING DATA : DIN RAIL MOUNTING
00136	CIRCUIT BREAKER	CIRCUIT BREAKER:3P;10A;690VAC;50KA	SCHNEIDER	SCHNEIDER ELECTRIC	GV2-L14	CIRCUIT BREAKER / POLE DATA : 3 POLE / CURRENT RATING : 10A / VOLTAGE RATING : 690VAC / FREQUENCY : 50/60HZ / BREAKING CAPACITY : 50KA / TRIP RELEASE METHOD: THERMAL MAGNETIC / TERMINAL DATA : SCREW CLAMP TERMINAL / MOUNTING DATA : DIN RAIL MOUNTING
00136	CIRCUIT BREAKER	CIRCUIT BREAKER:3P;10A;690VAC;50KA	SCHNEIDER	SCHNEIDER ELECTRIC	SSNP-GEN-MEC-VDR-020B-112	CIRCUIT BREAKER / POLE DATA : 3 POLE / CURRENT RATING : 10A / VOLTAGE RATING : 690VAC / FREQUENCY : 50/60HZ / BREAKING CAPACITY : 50KA / TRIP RELEASE METHOD: THERMAL MAGNETIC / TERMINAL DATA : SCREW CLAMP TERMINAL / MOUNTING DATA : DIN RAIL MOUNTING
00136	CIRCUIT BREAKER	CIRCUIT BREAKER:3P;10A;690VAC;50KA	SCHNEIDER	SCHNEIDER ELECTRIC	SSNP-GEN-MEC-VDR-020B-113-01	CIRCUIT BREAKER / POLE DATA : 3 POLE / CURRENT RATING : 10A / VOLTAGE RATING : 690VAC / FREQUENCY : 50/60HZ / BREAKING CAPACITY : 50KA / TRIP RELEASE METHOD: THERMAL MAGNETIC / TERMINAL DATA : SCREW CLAMP TERMINAL / MOUNTING DATA : DIN RAIL MOUNTING
00136	CIRCUIT BREAKER	CIRCUIT BREAKER:3P;6.3A;690VAC;100KA	SCHNEIDER	SCHNEIDER ELECTRIC	GV2-L10	CIRCUIT BREAKER / POLE DATA : 3 POLE / CURRENT RATING : 6.3A / VOLTAGE RATING : 690VAC / FREQUENCY : 50/60HZ / BREAKING CAPACITY : 100KA / TRIP RELEASE METHOD: THERMAL MAGNETIC / TERMINAL DATA : SCREW CLAMP TERMINAL / MOUNTING DATA : DIN RAIL MOUNTING
00136	CIRCUIT BREAKER	CIRCUIT BREAKER:3P;6.3A;690VAC;100KA	SCHNEIDER	SCHNEIDER ELECTRIC	SSNP-GEN-MEC-VDR-020B-112	CIRCUIT BREAKER / POLE DATA : 3 POLE / CURRENT RATING : 6.3A / VOLTAGE RATING : 690VAC / FREQUENCY : 50/60HZ / BREAKING CAPACITY : 100KA / TRIP RELEASE METHOD: THERMAL MAGNETIC / TERMINAL DATA : SCREW CLAMP TERMINAL / MOUNTING DATA : DIN RAIL MOUNTING
00136	CIRCUIT BREAKER	CIRCUIT BREAKER:3P;6.3A;690VAC;100KA	SCHNEIDER	SCHNEIDER ELECTRIC	SSNP-GEN-MEC-VDR-020B-113-01	CIRCUIT BREAKER / POLE DATA : 3 POLE / CURRENT RATING : 6.3A / VOLTAGE RATING : 690VAC / FREQUENCY : 50/60HZ / BREAKING CAPACITY : 100KA / TRIP RELEASE METHOD: THERMAL MAGNETIC / TERMINAL DATA : SCREW CLAMP TERMINAL / MOUNTING DATA : DIN RAIL MOUNTING
00136	CIRCUIT BREAKER	CIRCUIT BREAKER:3P;0.63A;690VAC;100KA	SCHNEIDER	SCHNEIDER ELECTRIC	GV2-L04	CIRCUIT BREAKER / POLE DATA : 3 POLE / CURRENT RATING : 0.63A / VOLTAGE RATING : 690VAC / FREQUENCY : 50/60HZ / BREAKING CAPACITY : 100KA / TRIP RELEASE METHOD: THERMAL MAGNETIC / TERMINAL DATA : SCREW CLAMP TERMINAL / MOUNTING DATA : DIN RAIL MOUNTING
00136	CIRCUIT BREAKER	CIRCUIT BREAKER:3P;0.63A;690VAC;100KA	SCHNEIDER	SCHNEIDER ELECTRIC	SSNP-GEN-MEC-VDR-020B-112	CIRCUIT BREAKER / POLE DATA : 3 POLE / CURRENT RATING : 0.63A / VOLTAGE RATING : 690VAC / FREQUENCY : 50/60HZ / BREAKING CAPACITY : 100KA / TRIP RELEASE METHOD: THERMAL MAGNETIC / TERMINAL DATA : SCREW CLAMP TERMINAL / MOUNTING DATA : DIN RAIL MOUNTING
00136	CIRCUIT BREAKER	CIRCUIT BREAKER:3P;0.63A;690VAC;100KA	SCHNEIDER	SCHNEIDER ELECTRIC	SSNP-GEN-MEC-VDR-020B-113-01	CIRCUIT BREAKER / POLE DATA : 3 POLE / CURRENT RATING : 0.63A / VOLTAGE RATING : 690VAC / FREQUENCY : 50/60HZ / BREAKING CAPACITY : 100KA / TRIP RELEASE METHOD: THERMAL MAGNETIC / TERMINAL DATA : SCREW CLAMP TERMINAL / MOUNTING DATA : DIN RAIL MOUNTING
00160	LIGHT,INDICATOR	LIGHT,INDICATOR:BLOCK;RED;220V;PANEL	SCHNEIDER	SCHNEIDER ELECTRIC	SSNP-GEN-MEC-VDR-020B-112	LIGHT,INDICATOR / TYPE : BLOCK / COLOUR : RED / ELECTRICAL RATING: 220VAC / FREQUENCY : 50HZ / MOUNTING DATA : PANEL MOUNTING / TERMINAL DATA : SCREW CLAMP TERMINAL / DIMENSIONS : 22MM DIA / SPECIAL FEATURES : INTEGRAL LED
00160	LIGHT,INDICATOR	LIGHT,INDICATOR:BLOCK;RED;220V;PANEL	SCHNEIDER	SCHNEIDER ELECTRIC	SSNP-GEN-MEC-VDR-020B-113-01	LIGHT,INDICATOR / TYPE : BLOCK / COLOUR : RED / ELECTRICAL RATING: 220VAC / FREQUENCY : 50HZ / MOUNTING DATA : PANEL MOUNTING / TERMINAL DATA : SCREW CLAMP TERMINAL / DIMENSIONS : 22MM DIA / SPECIAL FEATURES : INTEGRAL LED
00160	LIGHT,INDICATOR	LIGHT,INDICATOR:BLOCK;RED;220V;PANEL	SCHNEIDER	SCHNEIDER ELECTRIC	ZBV-M4	LIGHT,INDICATOR / TYPE : BLOCK / COLOUR : RED / ELECTRICAL RATING: 220VAC / FREQUENCY : 50HZ / MOUNTING DATA : PANEL MOUNTING / TERMINAL DATA : SCREW CLAMP TERMINAL / DIMENSIONS : 22MM DIA / SPECIAL FEATURES : INTEGRAL LED
00160	LIGHT,INDICATOR	LIGHT,INDICATOR:BLOCK;ORG;220V;PANEL	SCHNEIDER	SCHNEIDER ELECTRIC	SSNP-GEN-MEC-VDR-020B-112	LIGHT,INDICATOR / TYPE : BLOCK / COLOUR : ORANGE / ELECTRICAL RATING: 220VAC / FREQUENCY : 50HZ / MOUNTING DATA : PANEL MOUNTING / TERMINAL DATA : SCREW CLAMP TERMINAL / DIMENSIONS : 22MM DIA / SPECIAL FEATURES : INTEGRAL LED
00160	LIGHT,INDICATOR	LIGHT,INDICATOR:BLOCK;ORG;220V;PANEL	SCHNEIDER	SCHNEIDER ELECTRIC	SSNP-GEN-MEC-VDR-020B-113-01	LIGHT,INDICATOR / TYPE : BLOCK / COLOUR : ORANGE / ELECTRICAL RATING: 220VAC / FREQUENCY : 50HZ / MOUNTING DATA : PANEL MOUNTING / TERMINAL DATA : SCREW CLAMP TERMINAL / DIMENSIONS : 22MM DIA / SPECIAL FEATURES : INTEGRAL LED
00160	LIGHT,INDICATOR	LIGHT,INDICATOR:BLOCK;ORG;220V;PANEL	SCHNEIDER	SCHNEIDER ELECTRIC	ZBV-M5	LIGHT,INDICATOR / TYPE : BLOCK / COLOUR : ORANGE / ELECTRICAL RATING: 220VAC / FREQUENCY : 50HZ / MOUNTING DATA : PANEL MOUNTING / TERMINAL DATA : SCREW CLAMP TERMINAL / DIMENSIONS : 22MM DIA / SPECIAL FEATURES : INTEGRAL LED
00160	LIGHT,INDICATOR	LIGHT,INDICATOR:BLOCK;BLUE;220V;PANEL	SCHNEIDER	SCHNEIDER ELECTRIC	SSNP-GEN-MEC-VDR-020B-112	LIGHT,INDICATOR / TYPE : BLOCK / COLOUR : BLUE / ELECTRICAL RATING: 220VAC / FREQUENCY : 50HZ / MOUNTING DATA : PANEL MOUNTING / TERMINAL DATA : SCREW CLAMP TERMINAL / DIMENSIONS : 22MM DIA / SPECIAL FEATURES : INTEGRAL LED
00160	LIGHT,INDICATOR	LIGHT,INDICATOR:BLOCK;BLUE;220V;PANEL	SCHNEIDER	SCHNEIDER ELECTRIC	SSNP-GEN-MEC-VDR-020B-113-01	LIGHT,INDICATOR / TYPE : BLOCK / COLOUR : BLUE / ELECTRICAL RATING: 220VAC / FREQUENCY : 50HZ / MOUNTING DATA : PANEL MOUNTING / TERMINAL DATA : SCREW CLAMP TERMINAL / DIMENSIONS : 22MM DIA / SPECIAL FEATURES : INTEGRAL LED
00160	LIGHT,INDICATOR	LIGHT,INDICATOR:BLOCK;BLUE;220V;PANEL	SCHNEIDER	SCHNEIDER ELECTRIC	ZBV-M1	LIGHT,INDICATOR / TYPE : BLOCK / COLOUR : BLUE / ELECTRICAL RATING: 220VAC / FREQUENCY : 50HZ / MOUNTING DATA : PANEL MOUNTING / TERMINAL DATA : SCREW CLAMP TERMINAL / DIMENSIONS : 22MM DIA / SPECIAL FEATURES : INTEGRAL LED
00160	LIGHT,INDICATOR	LIGHT,INDICATOR:BLOCK;GRN;220V;PANEL	SCHNEIDER	SCHNEIDER ELECTRIC	SSNP-GEN-MEC-VDR-020B-112	LIGHT,INDICATOR / TYPE : BLOCK / COLOUR : GREEN / ELECTRICAL RATING: 220VAC / FREQUENCY : 50HZ / MOUNTING DATA : PANEL MOUNTING / TERMINAL DATA : SCREW CLAMP TERMINAL / DIMENSIONS : 22MM DIA / SPECIAL FEATURES : INTEGRAL LED
00160	LIGHT,INDICATOR	LIGHT,INDICATOR:BLOCK;GRN;220V;PANEL	SCHNEIDER	SCHNEIDER ELECTRIC	SSNP-GEN-MEC-VDR-020B-113-01	LIGHT,INDICATOR / TYPE : BLOCK / COLOUR : GREEN / ELECTRICAL RATING: 220VAC / FREQUENCY : 50HZ / MOUNTING DATA : PANEL MOUNTING / TERMINAL DATA : SCREW CLAMP TERMINAL / DIMENSIONS : 22MM DIA / SPECIAL FEATURES : INTEGRAL LED
00160	LIGHT,INDICATOR	LIGHT,INDICATOR:BLOCK;GRN;220V;PANEL	SCHNEIDER	SCHNEIDER ELECTRIC	ZBV-M3	LIGHT,INDICATOR / TYPE : BLOCK / COLOUR : GREEN / ELECTRICAL RATING: 220VAC / FREQUENCY : 50HZ / MOUNTING DATA : PANEL MOUNTING / TERMINAL DATA : SCREW CLAMP TERMINAL / DIMENSIONS : 22MM DIA / SPECIAL FEATURES : INTEGRAL LED
00160	LIGHT,INDICATOR	LIGHT,INDICATOR:BLOCK;WHT;220V;PANEL	SCHNEIDER	SCHNEIDER ELECTRIC	SSNP-GEN-MEC-VDR-020B-112	LIGHT,INDICATOR / TYPE : BLOCK / COLOUR : WHITE / ELECTRICAL RATING: 220VAC / FREQUENCY : 50HZ / MOUNTING DATA : PANEL MOUNTING / TERMINAL DATA : SCREW CLAMP TERMINAL / DIMENSIONS : 22MM DIA / SPECIAL FEATURES : INTEGRAL LED
00160	LIGHT,INDICATOR	LIGHT,INDICATOR:BLOCK;WHT;220V;PANEL	SCHNEIDER	SCHNEIDER ELECTRIC	SSNP-GEN-MEC-VDR-020B-113-01	LIGHT,INDICATOR / TYPE : BLOCK / COLOUR : WHITE / ELECTRICAL RATING: 220VAC / FREQUENCY : 50HZ / MOUNTING DATA : PANEL MOUNTING / TERMINAL DATA : SCREW CLAMP TERMINAL / DIMENSIONS : 22MM DIA / SPECIAL FEATURES : INTEGRAL LED
00160	LIGHT,INDICATOR	LIGHT,INDICATOR:BLOCK;WHT;220V;PANEL	SCHNEIDER	SCHNEIDER ELECTRIC	ZBV-M1	LIGHT,INDICATOR / TYPE : BLOCK / COLOUR : WHITE / ELECTRICAL RATING: 220VAC / FREQUENCY : 50HZ / MOUNTING DATA : PANEL MOUNTING / TERMINAL DATA : SCREW CLAMP TERMINAL / DIMENSIONS : 22MM DIA / SPECIAL FEATURES : INTEGRAL LED
32512	RELAY,ELECTROMAGNETIC	RELAY:CONTROL;220VAC;5A;4PDT;PLUG-IN	OMRON	OMRON	SSNP-GEN-MEC-VDR-020B-112	RELAY,ELECTROMAGNETIC / TYPE OR USAGE : CONTROL / COIL VOLTAGE : 220VAC / COIL RESISTANCE : 18.79KOHM / CONTACT MAXIMUM VOLTAGE: 250VAC/30VDC / CONTACT MAXIMUM CURRENT: 5A / CONTACT DATA : 4PDT / FREQUENCY : 50HZ / TERMINAL DATA : PLUG-IN SOCKET / SPECIAL FEATURES : WITH LED INDICATOR
32512	RELAY,ELECTROMAGNETIC	RELAY:CONTROL;220VAC;5A;4PDT;PLUG-IN	OMRON	OMRON	SSNP-GEN-MEC-VDR-020B-113-01	RELAY,ELECTROMAGNETIC / TYPE OR USAGE : CONTROL / COIL VOLTAGE : 220VAC / COIL RESISTANCE : 18.79KOHM / CONTACT MAXIMUM VOLTAGE: 250VAC/30VDC / CONTACT MAXIMUM CURRENT: 5A / CONTACT DATA : 4PDT / FREQUENCY : 50HZ / TERMINAL DATA : PLUG-IN SOCKET / SPECIAL FEATURES : WITH LED INDICATOR
32512	RELAY,ELECTROMAGNETIC	RELAY:CONTROL;24VDC;5A;4PDT;PLUG-IN	OMRON	OMRON	MY4N-24VDC	RELAY,ELECTROMAGNETIC / TYPE OR USAGE : CONTROL / COIL VOLTAGE : 24VDC / COIL RESISTANCE : 636 OHM / CONTACT MAXIMUM VOLTAGE: 250VAC / CONTACT MAXIMUM CURRENT: 5A / CONTACT DATA : 4PDT / TERMINAL DATA : PLUG-IN SOCKET / SPECIAL FEATURES : WITH LED INDICATOR
32512	RELAY,ELECTROMAGNETIC	RELAY:CONTROL;24VDC;5A;4PDT;PLUG-IN	OMRON	OMRON	SSNP-GEN-MEC-VDR-020B-112	RELAY,ELECTROMAGNETIC / TYPE OR USAGE : CONTROL / COIL VOLTAGE : 24VDC / COIL RESISTANCE : 636 OHM / CONTACT MAXIMUM VOLTAGE: 250VAC / CONTACT MAXIMUM CURRENT: 5A / CONTACT DATA : 4PDT / TERMINAL DATA : PLUG-IN SOCKET / SPECIAL FEATURES : WITH LED INDICATOR
32512	RELAY,ELECTROMAGNETIC	RELAY:CONTROL;24VDC;5A;4PDT;PLUG-IN	OMRON	OMRON	SSNP-GEN-MEC-VDR-020B-113-01	RELAY,ELECTROMAGNETIC / TYPE OR USAGE : CONTROL / COIL VOLTAGE : 24VDC / COIL RESISTANCE : 636 OHM / CONTACT MAXIMUM VOLTAGE: 250VAC / CONTACT MAXIMUM CURRENT: 5A / CONTACT DATA : 4PDT / TERMINAL DATA : PLUG-IN SOCKET / SPECIAL FEATURES : WITH LED INDICATOR
04842	TIMER,INTERVAL	TIMER,INTERVAL:0.1-30S;DPDT;220V;H3Y-2	OMRON	OMRON	H3Y-2	TIMER,INTERVAL / TIME RANGE : 0.1 TO 30SEC / CONTACT DATA : DPDT / VOLTAGE RATING : 220VAC / OPERATION METHOD: SELF-RESSETING / MOUNTING METHOD : SURFACE/DIN RAIL MOUNTING / MANUFACTURER : OMRON / PART NUMBER : H3Y-2
04842	TIMER,INTERVAL	TIMER,INTERVAL:0.1-30S;DPDT;220V;H3Y-2	OMRON	OMRON	SSNP-GEN-MEC-VDR-020B-112	TIMER,INTERVAL / TIME RANGE : 0.1 TO 30SEC / CONTACT DATA : DPDT / VOLTAGE RATING : 220VAC / OPERATION METHOD: SELF-RESSETING / MOUNTING METHOD : SURFACE/DIN RAIL MOUNTING / MANUFACTURER : OMRON / PART NUMBER : H3Y-2
04842	TIMER,INTERVAL	TIMER,INTERVAL:0.1-30S;DPDT;220V;H3Y-2	OMRON	OMRON	SSNP-GEN-MEC-VDR-020B-113-01	TIMER,INTERVAL / TIME RANGE : 0.1 TO 30SEC / CONTACT DATA : DPDT / VOLTAGE RATING : 220VAC / OPERATION METHOD: SELF-RESSETING / MOUNTING METHOD : SURFACE/DIN RAIL MOUNTING / MANUFACTURER : OMRON / PART NUMBER : H3Y-2
08066	METER,TIME TOTALIZING	METER,TIME TOTAL:0-99999.99H;BZ142	THEBEN	THEBEN	BZ142	METER,TIME TOTALIZING / COUNTING RANGE : 0 TO 99999.99H / DISPLAY TYPE : ANALOG / DIMENSIONS : 48MM W X 48MM H / SUPPLY VOLTAGE : 220VAC / MOUNTING DATA : PANEL MOUNTING / ENVIRONMENTAL PROTECTION: IP65 / MANUFACTURER : THEBEN / PART NUMBER : BZ142
08066	METER,TIME TOTALIZING	METER,TIME TOTAL:0-99999.99H;BZ142	THEBEN	THEBEN	SSNP-GEN-MEC-VDR-020B-112	METER,TIME TOTALIZING / COUNTING RANGE : 0 TO 99999.99H / DISPLAY TYPE : ANALOG / DIMENSIONS : 48MM W X 48MM H / SUPPLY VOLTAGE : 220VAC / MOUNTING DATA : PANEL MOUNTING / ENVIRONMENTAL PROTECTION: IP65 / MANUFACTURER : THEBEN / PART NUMBER : BZ142
08066	METER,TIME TOTALIZING	METER,TIME TOTAL:0-99999.99H;BZ142	THEBEN	THEBEN	SSNP-GEN-MEC-VDR-020B-113-01	METER,TIME TOTALIZING / COUNTING RANGE : 0 TO 99999.99H / DISPLAY TYPE : ANALOG / DIMENSIONS : 48MM W X 48MM H / SUPPLY VOLTAGE : 220VAC / MOUNTING DATA : PANEL MOUNTING / ENVIRONMENTAL PROTECTION: IP65 / MANUFACTURER : THEBEN / PART NUMBER : BZ142
02134	SWITCH,ROTARY	SWITCH,ROTARY:4POST;OFF/AUTO/INC1/INC2	KRAUS	KRAUS AND NAIMER	SSNP-GEN-MEC-VDR-020B-112	SWITCH,ROTARY / NUMBER OF POSITION: 4 POSITION / CONTACT DATA : OFF/AUTO/INC1/INC2 / NUMBER OF POLE : 2 POLE / VOLTAGE RATING : 220VAC / FREQUENCY : 50HZ / MOUNTING METHOD : PANEL MOUNTING
02134	SWITCH,ROTARY	SWITCH,ROTARY:4POST;OFF/AUTO/INC1/INC2	KRAUS	KRAUS AND NAIMER	SSNP-GEN-MEC-VDR-020B-113-01	SWITCH,ROTARY / NUMBER OF POSITION: 4 POSITION / CONTACT DATA : OFF/AUTO/INC1/INC2 / NUMBER OF POLE : 2 POLE / VOLTAGE RATING : 220VAC / FREQUENCY : 50HZ / MOUNTING METHOD : PANEL MOUNTING
02134	SWITCH,ROTARY	SWITCH,ROTARY:3POST;MAN/OFF/AUTO	KRAUS	KRAUS AND NAIMER	SSNP-GEN-MEC-VDR-020B-112	SWITCH,ROTARY / NUMBER OF POSITION: 3 POSITION / CONTACT DATA : MAN/OFF/AUTO / NUMBER OF POLE : 2 POLE / VOLTAGE RATING : 220VAC / FREQUENCY : 50HZ / MOUNTING METHOD : PANEL MOUNTING
02134	SWITCH,ROTARY	SWITCH,ROTARY:3POST;MAN/OFF/AUTO	KRAUS	KRAUS AND NAIMER	SSNP-GEN-MEC-VDR-020B-113-01	SWITCH,ROTARY / NUMBER OF POSITION: 3 POSITION / CONTACT DATA : MAN/OFF/AUTO / NUMBER OF POLE : 2 POLE / VOLTAGE RATING : 220VAC / FREQUENCY : 50HZ / MOUNTING METHOD : PANEL MOUNTING
02134	SWITCH,ROTARY	SWITCH,ROTARY:3POST;UNIT A/UNIT B	KRAUS	KRAUS AND NAIMER	SSNP-GEN-MEC-VDR-020B-112	SWITCH,ROTARY / NUMBER OF POSITION: 3 POSITION / CONTACT DATA : UNIT A/UNIT B / NUMBER OF POLE : 2 POLE / VOLTAGE RATING : 220VAC / FREQUENCY : 50HZ / MOUNTING METHOD : PANEL MOUNTING
02134	SWITCH,ROTARY	SWITCH,ROTARY:3POST;UNIT A/UNIT B	KRAUS	KRAUS AND NAIMER	SSNP-GEN-MEC-VDR-020B-113-01	SWITCH,ROTARY / NUMBER OF POSITION: 3 POSITION / CONTACT DATA : UNIT A/UNIT B / NUMBER OF POLE : 2 POLE / VOLTAGE RATING : 220VAC / FREQUENCY : 50HZ / MOUNTING METHOD : PANEL MOUNTING
02134	SWITCH,ROTARY	SWITCH,ROTARY:VOLTMETER;7POST;440V;20A	KRAUS	KRAUS AND NAIMER	CA10 A007	SWITCH,ROTARY / TYPE OR USAGE : VOLTMETER / NUMBER OF POSITION : 7 POSITION / VOLTAGE RATING : 440VAC / CURRENT RATING : 20A / FREQUENCY : 50/60HZ / MOUNTING METHOD : PANEL MOUNTING / ENVIRONMENTAL PROTECTION: IP20
02134	SWITCH,ROTARY	SWITCH,ROTARY:VOLTMETER;7POST;440V;20A	KRAUS	KRAUS AND NAIMER	SSNP-GEN-MEC-VDR-020B-112	SWITCH,ROTARY / TYPE OR USAGE : VOLTMETER / NUMBER OF POSITION : 7 POSITION / VOLTAGE RATING : 440VAC / CURRENT RATING : 20A / FREQUENCY : 50/60HZ / MOUNTING METHOD : PANEL MOUNTING / ENVIRONMENTAL PROTECTION: IP20
02134	SWITCH,ROTARY	SWITCH,ROTARY:VOLTMETER;7POST;440V;20A	KRAUS	KRAUS AND NAIMER	SSNP-GEN-MEC-VDR-020B-113-01	SWITCH,ROTARY / TYPE OR USAGE : VOLTMETER / NUMBER OF POSITION : 7 POSITION / VOLTAGE RATING : 440VAC / CURRENT RATING : 20A / FREQUENCY : 50/60HZ / MOUNTING METHOD : PANEL MOUNTING / ENVIRONMENTAL PROTECTION: IP20
02134	SWITCH,ROTARY	SWITCH,ROTARY:AMMETER;4POST;CA10-A058	KRAUS	KRAUS AND NAIMER	CA10-A058	SWITCH,ROTARY / TYPE OR USAGE : AMMETER / NUMBER OF POSITION: 4 POSITION / NUMBER OF POLE : 1 POLE-4 CURRENT TRANSFORMER / MANUFACTURER : KRAUS AND NAIMER / PART NUMBER : CA10-A058
02134	SWITCH,ROTARY	SWITCH,ROTARY:AMMETER;4POST;CA10-A058	KRAUS	KRAUS AND NAIMER	SSNP-GEN-MEC-VDR-020B-112	SWITCH,ROTARY / TYPE OR USAGE : AMMETER / NUMBER OF POSITION: 4 POSITION / NUMBER OF POLE : 1 POLE-4 CURRENT TRANSFORMER / MANUFACTURER : KRAUS AND NAIMER / PART NUMBER : CA10-A058
02134	SWITCH,ROTARY	SWITCH,ROTARY:AMMETER;4POST;CA10-A058	KRAUS	KRAUS AND NAIMER	SSNP-GEN-MEC-VDR-020B-113-01	SWITCH,ROTARY / TYPE OR USAGE : AMMETER / NUMBER OF POSITION: 4 POSITION / NUMBER OF POLE : 1 POLE-4 CURRENT TRANSFORMER / MANUFACTURER : KRAUS AND NAIMER / PART NUMBER : CA10-A058
60881	PUSH BUTTON	PUSH BUTTON:ROUND;UNMARKED;1NO;22MM	SCHNEIDER	SCHNEIDER ELECTRIC	SSNP-GEN-ELC-VDR-001-05-1	PUSH BUTTON / TYPE : ROUND / LEGEND : UNMARKED / BODY COLOUR : BLACK FLUSH / CONTACT DATA : 1NO / DIMENSIONS : 22MM DIA MOUNTING / MATERIAL : SILVER ALLOY CONTACT / ENVIRONMENTAL PROTECTION: IP66
60881	PUSH BUTTON	PUSH BUTTON:ROUND;UNMARKED;1NO;22MM	SCHNEIDER	SCHNEIDER ELECTRIC	SSNP-GEN-ELC-VDR-001-05-2	PUSH BUTTON / TYPE : ROUND / LEGEND : UNMARKED / BODY COLOUR : BLACK FLUSH / CONTACT DATA : 1NO / DIMENSIONS : 22MM DIA MOUNTING / MATERIAL : SILVER ALLOY CONTACT / ENVIRONMENTAL PROTECTION: IP66
60881	PUSH BUTTON	PUSH BUTTON:ROUND;UNMARKED;1NO;22MM	SCHNEIDER	SCHNEIDER ELECTRIC	SSNP-GEN-ELC-VDR-001-06-3	PUSH BUTTON / TYPE : ROUND / LEGEND : UNMARKED / BODY COLOUR : BLACK FLUSH / CONTACT DATA : 1NO / DIMENSIONS : 22MM DIA MOUNTING / MATERIAL : SILVER ALLOY CONTACT / ENVIRONMENTAL PROTECTION: IP66
60881	PUSH BUTTON	PUSH BUTTON:ROUND;UNMARKED;1NO;22MM	SCHNEIDER	SCHNEIDER ELECTRIC	SSNP-GEN-ELC-VDR-001-12-3	PUSH BUTTON / TYPE : ROUND / LEGEND : UNMARKED / BODY COLOUR : BLACK FLUSH / CONTACT DATA : 1NO / DIMENSIONS : 22MM DIA MOUNTING / MATERIAL : SILVER ALLOY CONTACT / ENVIRONMENTAL PROTECTION: IP66
60881	PUSH BUTTON	PUSH BUTTON:ROUND;UNMARKED;1NO;22MM	SCHNEIDER	SCHNEIDER ELECTRIC	SSNP-GEN-MEC-VDR-020B-112	PUSH BUTTON / TYPE : ROUND / LEGEND : UNMARKED / BODY COLOUR : BLACK FLUSH / CONTACT DATA : 1NO / DIMENSIONS : 22MM DIA MOUNTING / MATERIAL : SILVER ALLOY CONTACT / ENVIRONMENTAL PROTECTION: IP66
60881	PUSH BUTTON	PUSH BUTTON:ROUND;UNMARKED;1NO;22MM	SCHNEIDER	SCHNEIDER ELECTRIC	SSNP-GEN-MEC-VDR-020B-113-01	PUSH BUTTON / TYPE : ROUND / LEGEND : UNMARKED / BODY COLOUR : BLACK FLUSH / CONTACT DATA : 1NO / DIMENSIONS : 22MM DIA MOUNTING / MATERIAL : SILVER ALLOY CONTACT / ENVIRONMENTAL PROTECTION: IP66
60881	PUSH BUTTON	PUSH BUTTON:ROUND;UNMARKED;1NO;22MM	SCHNEIDER	SCHNEIDER ELECTRIC	XB-5AA21	PUSH BUTTON / TYPE : ROUND / LEGEND : UNMARKED / BODY COLOUR : BLACK FLUSH / CONTACT DATA : 1NO / DIMENSIONS : 22MM DIA MOUNTING / MATERIAL : SILVER ALLOY CONTACT / ENVIRONMENTAL PROTECTION: IP66
60881	PUSH BUTTON	PUSH BUTTON:ROUND;UNMARKED;1NO;22MM	SCHNEIDER	SCHNEIDER ELECTRIC	XB5-AA21	PUSH BUTTON / TYPE : ROUND / LEGEND : UNMARKED / BODY COLOUR : BLACK FLUSH / CONTACT DATA : 1NO / DIMENSIONS : 22MM DIA MOUNTING / MATERIAL : SILVER ALLOY CONTACT / ENVIRONMENTAL PROTECTION: IP66
60881	PUSH BUTTON	PUSH BUTTON:ROUND;UNMARKED;1NO;22MM	SCHNEIDER	SCHNEIDER ELECTRIC	Z-30270-30-014-1-30	PUSH BUTTON / TYPE : ROUND / LEGEND : UNMARKED / BODY COLOUR : BLACK FLUSH / CONTACT DATA : 1NO / DIMENSIONS : 22MM DIA MOUNTING / MATERIAL : SILVER ALLOY CONTACT / ENVIRONMENTAL PROTECTION: IP66
60881	PUSH BUTTON	PUSH BUTTON:ROUND;UNMARKED;1NO;22MM	SCHNEIDER	SCHNEIDER ELECTRIC	Z-30270-30-024-1-30	PUSH BUTTON / TYPE : ROUND / LEGEND : UNMARKED / BODY COLOUR : BLACK FLUSH / CONTACT DATA : 1NO / DIMENSIONS : 22MM DIA MOUNTING / MATERIAL : SILVER ALLOY CONTACT / ENVIRONMENTAL PROTECTION: IP66
60881	PUSH BUTTON	PUSH BUTTON:ROUND;UNMARKED;1NO;22MM	SCHNEIDER	SCHNEIDER ELECTRIC	Z-30318-30-013-1-30	PUSH BUTTON / TYPE : ROUND / LEGEND : UNMARKED / BODY COLOUR : BLACK FLUSH / CONTACT DATA : 1NO / DIMENSIONS : 22MM DIA MOUNTING / MATERIAL : SILVER ALLOY CONTACT / ENVIRONMENTAL PROTECTION: IP66
00794	MULTIMETER	MULTIMETER:DIGITAL;4 DIGIT;PANEL;MT4W	AUTONICS	AUTONICS	MT4W	MULTIMETER / DISPLAY TYPE : DIGITAL / NUMBER OF DIGITS: 4 DIGIT / DIMENSIONS : 96MM W X 48MM H / MOUNTING METHOD : PANEL MOUNTING / MANUFACTURER : AUTONICS / PART NUMBER : MT4W
00794	MULTIMETER	MULTIMETER:DIGITAL;4 DIGIT;PANEL;MT4W	AUTONICS	AUTONICS	SSNP-GEN-MEC-VDR-020B-112	MULTIMETER / DISPLAY TYPE : DIGITAL / NUMBER OF DIGITS: 4 DIGIT / DIMENSIONS : 96MM W X 48MM H / MOUNTING METHOD : PANEL MOUNTING / MANUFACTURER : AUTONICS / PART NUMBER : MT4W
00794	MULTIMETER	MULTIMETER:DIGITAL;4 DIGIT;PANEL;MT4W	AUTONICS	AUTONICS	SSNP-GEN-MEC-VDR-020B-113-01	MULTIMETER / DISPLAY TYPE : DIGITAL / NUMBER OF DIGITS: 4 DIGIT / DIMENSIONS : 96MM W X 48MM H / MOUNTING METHOD : PANEL MOUNTING / MANUFACTURER : AUTONICS / PART NUMBER : MT4W
00740	POWER SUPPLY	POWER SUPPLY:220VAC;24VDC 2.2A;50W	LAMBDA	TDK-LAMBDA	HWS50-24	POWER SUPPLY / INPUT VOLTAGE : 220VAC / OUTPUT VOLTAGE: 24VDC / OUTPUT CURRENT: 2.2A / POWER RATING : 50W / MANUFACTURER : TDK-LAMBDA / PART NUMBER : HWS50-24
00740	POWER SUPPLY	POWER SUPPLY:220VAC;24VDC 2.2A;50W	LAMBDA	TDK-LAMBDA	SSNP-GEN-MEC-VDR-020B-112	POWER SUPPLY / INPUT VOLTAGE : 220VAC / OUTPUT VOLTAGE: 24VDC / OUTPUT CURRENT: 2.2A / POWER RATING : 50W / MANUFACTURER : TDK-LAMBDA / PART NUMBER : HWS50-24
00740	POWER SUPPLY	POWER SUPPLY:220VAC;24VDC 2.2A;50W	LAMBDA	TDK-LAMBDA	SSNP-GEN-MEC-VDR-020B-113-01	POWER SUPPLY / INPUT VOLTAGE : 220VAC / OUTPUT VOLTAGE: 24VDC / OUTPUT CURRENT: 2.2A / POWER RATING : 50W / MANUFACTURER : TDK-LAMBDA / PART NUMBER : HWS50-24
16450	AMMETER	AMMETER:ANALOG;0-200A;PANEL;96X96MM	GAE	GAE	00098	AMMETER / INDICATOR TYPE : ANALOG / MEASUREMENT RANGE : 0 TO 200A / TRANSFORMATION RATIO: 200/1A CT / OPERATING VOLTAGE : 0.5VA / ACCURACY : CLASS 1.5 / MOVEMENT TYPE : MOVING IRON / DIMENSIONS : 96MM W X 96MM H / MOUNTING DATA : PANEL MOUNTING
16450	AMMETER	AMMETER:ANALOG;0-200A;PANEL;96X96MM	GAE	GAE	SSNP-GEN-MEC-VDR-020B-112	AMMETER / INDICATOR TYPE : ANALOG / MEASUREMENT RANGE : 0 TO 200A / TRANSFORMATION RATIO: 200/1A CT / OPERATING VOLTAGE : 0.5VA / ACCURACY : CLASS 1.5 / MOVEMENT TYPE : MOVING IRON / DIMENSIONS : 96MM W X 96MM H / MOUNTING DATA : PANEL MOUNTING
16450	AMMETER	AMMETER:ANALOG;0-200A;PANEL;96X96MM	GAE	GAE	SSNP-GEN-MEC-VDR-020B-113-01	AMMETER / INDICATOR TYPE : ANALOG / MEASUREMENT RANGE : 0 TO 200A / TRANSFORMATION RATIO: 200/1A CT / OPERATING VOLTAGE : 0.5VA / ACCURACY : CLASS 1.5 / MOVEMENT TYPE : MOVING IRON / DIMENSIONS : 96MM W X 96MM H / MOUNTING DATA : PANEL MOUNTING
16449	VOLTMETER	VOLTMETER:ANALOG;0-500VAC;PANEL;96X96MM	GAE	GAE	SSNP-GEN-MEC-VDR-020B-112	VOLTMETER / DISPLAY TYPE : ANALOG / MEASUREMENT RANGE: 0 TO 500VAC / ACCURACY : CLASS 1.2 / MOVEMENT TYPE : MOVING IRON / OPERATING VOLTAGE: 2.5VA / MOUNTING DATA : PANEL MOUNTING / DIMENSIONS : 96MM W X 96MM H
16449	VOLTMETER	VOLTMETER:ANALOG;0-500VAC;PANEL;96X96MM	GAE	GAE	SSNP-GEN-MEC-VDR-020B-113-01	VOLTMETER / DISPLAY TYPE : ANALOG / MEASUREMENT RANGE: 0 TO 500VAC / ACCURACY : CLASS 1.2 / MOVEMENT TYPE : MOVING IRON / OPERATING VOLTAGE: 2.5VA / MOUNTING DATA : PANEL MOUNTING / DIMENSIONS : 96MM W X 96MM H
00738	TRANSFORMER,CURRENT	TRANSFORMER,CURRENT:5VA;200/1A	GAE	GAE	CT-70-200/1A	TRANSFORMER,CURRENT / POWER RATING : 5VA / TRANSFORMATION RATIO : 200/1A / PRIMARY VOLTAGE : 0.72/3KV / FREQUENCY : 50/60HZ / ACCURACY : CLASS 1 / SPECIFICATION/STD DATA: IEC 6044-1
00738	TRANSFORMER,CURRENT	TRANSFORMER,CURRENT:5VA;200/1A	GAE	GAE	SSNP-GEN-MEC-VDR-020B-112	TRANSFORMER,CURRENT / POWER RATING : 5VA / TRANSFORMATION RATIO : 200/1A / PRIMARY VOLTAGE : 0.72/3KV / FREQUENCY : 50/60HZ / ACCURACY : CLASS 1 / SPECIFICATION/STD DATA: IEC 6044-1
00738	TRANSFORMER,CURRENT	TRANSFORMER,CURRENT:5VA;200/1A	GAE	GAE	SSNP-GEN-MEC-VDR-020B-113-01	TRANSFORMER,CURRENT / POWER RATING : 5VA / TRANSFORMATION RATIO : 200/1A / PRIMARY VOLTAGE : 0.72/3KV / FREQUENCY : 50/60HZ / ACCURACY : CLASS 1 / SPECIFICATION/STD DATA: IEC 6044-1
00399	SWITCH,LIMIT	SWITCH,LIMIT:125-250VAC;15A;SPDT;PLUNGER	OMRON	OMRON	SSNP-GEN-MEC-VDR-020B-112	SWITCH,LIMIT / TYPE OR USAGE : STANDARD / VOLTAGE RATING : 125 TO 250VAC / CURRENT RATING : 15A / CONTACT DATA : SPDT / ACTUATOR DATA : PLUNGER / MOUNTING METHOD: PANEL MOUNTING / TERMINAL DATA : SCREW TERMINAL
00399	SWITCH,LIMIT	SWITCH,LIMIT:125-250VAC;15A;SPDT;PLUNGER	OMRON	OMRON	SSNP-GEN-MEC-VDR-020B-113-01	SWITCH,LIMIT / TYPE OR USAGE : STANDARD / VOLTAGE RATING : 125 TO 250VAC / CURRENT RATING : 15A / CONTACT DATA : SPDT / ACTUATOR DATA : PLUNGER / MOUNTING METHOD: PANEL MOUNTING / TERMINAL DATA : SCREW TERMINAL
00399	SWITCH,LIMIT	SWITCH,LIMIT:125-250VAC;15A;SPDT;PLUNGER	OMRON	OMRON	Z-15GQ-B	SWITCH,LIMIT / TYPE OR USAGE : STANDARD / VOLTAGE RATING : 125 TO 250VAC / CURRENT RATING : 15A / CONTACT DATA : SPDT / ACTUATOR DATA : PLUNGER / MOUNTING METHOD: PANEL MOUNTING / TERMINAL DATA : SCREW TERMINAL
00451	SWITCH,THERMOSTATIC	SWITCH,THERMOSTATIC:5-60C;SPDT	SCHNEIDER	SCHNEIDER ELECTRIC	SSNP-GEN-MEC-VDR-020B-112	SWITCH,THERMOSTATIC / TEMP SENSOR TYPE : BI-METAL / TEMPERATURE RANGE: 5 TO 60DEG C / VOLTAGE RATING : 230VAC / CONTACT DATA : SPDT / MOUNTING METHOD : DIN RAIL MOUNTING / ENCLOSURE DATA : IP20 / MANUFACTURER : STEGO / PART NUMBER : FKZ 011
00451	SWITCH,THERMOSTATIC	SWITCH,THERMOSTATIC:5-60C;SPDT	SCHNEIDER	SCHNEIDER ELECTRIC	SSNP-GEN-MEC-VDR-020B-113-01	SWITCH,THERMOSTATIC / TEMP SENSOR TYPE : BI-METAL / TEMPERATURE RANGE: 5 TO 60DEG C / VOLTAGE RATING : 230VAC / CONTACT DATA : SPDT / MOUNTING METHOD : DIN RAIL MOUNTING / ENCLOSURE DATA : IP20 / MANUFACTURER : STEGO / PART NUMBER : FKZ 011
00451	SWITCH,THERMOSTATIC	SWITCH,THERMOSTATIC:5-60C;SPDT	STEGO	STEGO INC	FKZ 011	SWITCH,THERMOSTATIC / TEMP SENSOR TYPE : BI-METAL / TEMPERATURE RANGE: 5 TO 60DEG C / VOLTAGE RATING : 230VAC / CONTACT DATA : SPDT / MOUNTING METHOD : DIN RAIL MOUNTING / ENCLOSURE DATA : IP20 / MANUFACTURER : STEGO / PART NUMBER : FKZ 011
03228	HEATER,SPACE	HEATER,SPACE:STD PANEL;100W;220VAC	SCHNEIDER	SCHNEIDER ELECTRIC	SSNP-GEN-MEC-VDR-020B-112	HEATER,SPACE / TYPE : STANDARD PROFILE PANEL / POWER RATING : 100W / VOLTAGE RATING : 220VAC / SPECIFICATION/STD DATA: CE MARKED
03228	HEATER,SPACE	HEATER,SPACE:STD PANEL;100W;220VAC	SCHNEIDER	SCHNEIDER ELECTRIC	SSNP-GEN-MEC-VDR-020B-113-01	HEATER,SPACE / TYPE : STANDARD PROFILE PANEL / POWER RATING : 100W / VOLTAGE RATING : 220VAC / SPECIFICATION/STD DATA: CE MARKED
04254	FAN,CENTRIFUGAL	FAN,CENTRIFUGAL:3PH;380V;2200W;CBS-12/6	SOLERPALAU	SOLER AND PALAU VENTILATIONS	CBS-12/6	FAN,CENTRIFUGAL / FLOW RATE : 4800M3/H / PHASE : 3 PHASE / VOLTAGE RATING: 380VAC / POWER RATING : 2200W / FREQUENCY : 50HZ / MANUFACTURER : SOLER AND PALAU / PART NUMBER : CBS-12/6
04254	FAN,CENTRIFUGAL	FAN,CENTRIFUGAL:3PH;380V;2200W;CBS-12/6	SOLERPALAU	SOLER AND PALAU VENTILATIONS	SSNP-GEN-MEC-VDR-020B-003-22	FAN,CENTRIFUGAL / FLOW RATE : 4800M3/H / PHASE : 3 PHASE / VOLTAGE RATING: 380VAC / POWER RATING : 2200W / FREQUENCY : 50HZ / MANUFACTURER : SOLER AND PALAU / PART NUMBER : CBS-12/6
04254	FAN,CENTRIFUGAL	FAN,CENTRIFUGAL:3PH;380V;2200W;CBS-18/8	SOLERPALAU	SOLER AND PALAU VENTILATIONS	CBS-18/8	FAN,CENTRIFUGAL / FLOW RATE : 4800M3/H / PHASE : 3 PHASE / VOLTAGE RATING: 380VAC / POWER RATING : 2200W / FREQUENCY : 50HZ / MANUFACTURER : SOLER AND PALAU / PART NUMBER : CBS-18/8
04254	FAN,CENTRIFUGAL	FAN,CENTRIFUGAL:3PH;380V;2200W;CBS-18/8	SOLERPALAU	SOLER AND PALAU VENTILATIONS	SSNP-GEN-MEC-VDR-020B-003-22	FAN,CENTRIFUGAL / FLOW RATE : 4800M3/H / PHASE : 3 PHASE / VOLTAGE RATING: 380VAC / POWER RATING : 2200W / FREQUENCY : 50HZ / MANUFACTURER : SOLER AND PALAU / PART NUMBER : CBS-18/8
PS040	HEAD,SUCTION AND DISCHARGE	HEAD,SUCTION-DISCHARGE:100X80VBL-1M2208	HYOSUNG	HYOSUNG GOODSPRINGS INC	100X80VBL-1M2208-POS 003	HEAD,SUCTION AND DISCHARGE / MATERIAL : CARBON STEEL / SPECIFICATION/STD DATA : JIS SCPL21/ASTM A352 GR LC2 / EQUIPMENT NAME : HORIZONTAL CENTRIFUGAL PUMP / EQUIPMENT TYPE/MODEL : 100X80VBL-1M2208 / EQUIPMENT SERIAL NUMBER: 1100190-009 / MANUFACTURER : HYOSUNG GOODSPRING / DRAWING NUMBER : POS 003
PS040	HEAD,SUCTION AND DISCHARGE	HEAD,SUCTION-DISCHARGE:100X80VBL-1M2208	HYOSUNG	HYOSUNG GOODSPRINGS INC	SSNP-GEN-MEC-VDR-011B-005-8	HEAD,SUCTION AND DISCHARGE / MATERIAL : CARBON STEEL / SPECIFICATION/STD DATA : JIS SCPL21/ASTM A352 GR LC2 / EQUIPMENT NAME : HORIZONTAL CENTRIFUGAL PUMP / EQUIPMENT TYPE/MODEL : 100X80VBL-1M2208 / EQUIPMENT SERIAL NUMBER: 1100190-009 / MANUFACTURER : HYOSUNG GOODSPRING / DRAWING NUMBER : POS 003
PS014	CASING,PUMP	CASING,PUMP:100X80VBL-1M2208;IT.005-1	HYOSUNG	HYOSUNG GOODSPRINGS INC	100X80VBL-1M2208-POS 005-01	CASING,PUMP / MATERIAL : CARBON STEEL / SPECIFICATION/STD DATA : JIS SCPL21/ASTM A352 GR LC2 / EQUIPMENT NAME : HORIZONTAL CENTRIFUGAL PUMP / EQUIPMENT TYPE/MODEL : 100X80VBL-1M2208 / EQUIPMENT SERIAL NUMBER: 1100190-009 / MANUFACTURER : HYOSUNG GOODSPRING / DRAWING NUMBER : POS 005-1
PS014	CASING,PUMP	CASING,PUMP:100X80VBL-1M2208;IT.005-1	HYOSUNG	HYOSUNG GOODSPRINGS INC	SSNP-GEN-MEC-VDR-011B-005-8	CASING,PUMP / MATERIAL : CARBON STEEL / SPECIFICATION/STD DATA : JIS SCPL21/ASTM A352 GR LC2 / EQUIPMENT NAME : HORIZONTAL CENTRIFUGAL PUMP / EQUIPMENT TYPE/MODEL : 100X80VBL-1M2208 / EQUIPMENT SERIAL NUMBER: 1100190-009 / MANUFACTURER : HYOSUNG GOODSPRING / DRAWING NUMBER : POS 005-1
PS014	CASING,PUMP	CASING,PUMP:100X80VBL-1M2208;IT.006	HYOSUNG	HYOSUNG GOODSPRINGS INC	100X80VBL-1M2208-POS 006	CASING,PUMP / MATERIAL : CARBON STEEL / SPECIFICATION/STD DATA : JIS SCPL21/ASTM A352 GR LC2 / EQUIPMENT NAME : HORIZONTAL CENTRIFUGAL PUMP / EQUIPMENT TYPE/MODEL : 100X80VBL-1M2208 / EQUIPMENT SERIAL NUMBER: 1100190-009 / MANUFACTURER : HYOSUNG GOODSPRING / DRAWING NUMBER : POS 006
PS014	CASING,PUMP	CASING,PUMP:100X80VBL-1M2208;IT.006	HYOSUNG	HYOSUNG GOODSPRINGS INC	SSNP-GEN-MEC-VDR-011B-005-8	CASING,PUMP / MATERIAL : CARBON STEEL / SPECIFICATION/STD DATA : JIS SCPL21/ASTM A352 GR LC2 / EQUIPMENT NAME : HORIZONTAL CENTRIFUGAL PUMP / EQUIPMENT TYPE/MODEL : 100X80VBL-1M2208 / EQUIPMENT SERIAL NUMBER: 1100190-009 / MANUFACTURER : HYOSUNG GOODSPRING / DRAWING NUMBER : POS 006
PS005	BARREL,PUMP	BARREL,PUMP:100X80VBL-1M2208;IT.007	HYOSUNG	HYOSUNG GOODSPRINGS INC	100X80VBL-1M2208-POS 007	BARREL,PUMP / MATERIAL : CARBON STEEL / SPECIFICATION/STD DATA : JIS SS400/ASTM A283 GR D / EQUIPMENT NAME : HORIZONTAL CENTRIFUGAL PUMP / EQUIPMENT TYPE/MODEL : 100X80VBL-1M2208 / EQUIPMENT SERIAL NUMBER: 1100190-009 / MANUFACTURER : HYOSUNG GOODSPRING / DRAWING NUMBER : POS 007
PS005	BARREL,PUMP	BARREL,PUMP:100X80VBL-1M2208;IT.007	HYOSUNG	HYOSUNG GOODSPRINGS INC	SSNP-GEN-MEC-VDR-011B-005-8	BARREL,PUMP / MATERIAL : CARBON STEEL / SPECIFICATION/STD DATA : JIS SS400/ASTM A283 GR D / EQUIPMENT NAME : HORIZONTAL CENTRIFUGAL PUMP / EQUIPMENT TYPE/MODEL : 100X80VBL-1M2208 / EQUIPMENT SERIAL NUMBER: 1100190-009 / MANUFACTURER : HYOSUNG GOODSPRING / DRAWING NUMBER : POS 007
10089	IMPELLER,PUMP,CENTRIFUGAL	IMPELLER,PUMP:100X80VBL-1M2208 IT.021-1	HYOSUNG	HYOSUNG GOODSPRINGS INC	100X80VBL-1M2208-POS 021-1	IMPELLER,PUMP,CENTRIFUGAL / MATERIAL : ALLOY STEEL / SPECIFICATION/STD DATA : JIS SCS6/ASTM A743 GR CA6NM / EQUIPMENT NAME : HORIZONTAL CENTRIFUGAL PUMP / EQUIPMENT TYPE/MODEL : 100X80VBL-1M2208 / EQUIPMENT SERIAL NUMBER : 1100190-009 / ADDITIONAL EQUIPMENT DATA: 150USGPM 61.90FT / MANUFACTURER : HYOSUNG GOODSPRING / DRAWING NUMBER : POS 021-1
10089	IMPELLER,PUMP,CENTRIFUGAL	IMPELLER,PUMP:100X80VBL-1M2208 IT.021-1	HYOSUNG	HYOSUNG GOODSPRINGS INC	SSNP-GEN-MEC-VDR-011B-005-8	IMPELLER,PUMP,CENTRIFUGAL / MATERIAL : ALLOY STEEL / SPECIFICATION/STD DATA : JIS SCS6/ASTM A743 GR CA6NM / EQUIPMENT NAME : HORIZONTAL CENTRIFUGAL PUMP / EQUIPMENT TYPE/MODEL : 100X80VBL-1M2208 / EQUIPMENT SERIAL NUMBER : 1100190-009 / ADDITIONAL EQUIPMENT DATA: 150USGPM 61.90FT / MANUFACTURER : HYOSUNG GOODSPRING / DRAWING NUMBER : POS 021-1
PS039	GUIDE,VANE	GUIDE,VANE:100X80VBL-1M2208;IT.022-1	HYOSUNG	HYOSUNG GOODSPRINGS INC	100X80VBL-1M2208-POS 022-1	GUIDE,VANE / MATERIAL : ALLOY STEEL / SPECIFICATION/STD DATA : JIS SCS6/ASTM A743 GR CA6NM / EQUIPMENT NAME : HORIZONTAL CENTRIFUGAL PUMP / EQUIPMENT TYPE/MODEL : 100X80VBL-1M2208 / EQUIPMENT SERIAL NUMBER: 1100190-009 / MANUFACTURER : HYOSUNG GOODSPRING / DRAWING NUMBER : POS 022-1
PS039	GUIDE,VANE	GUIDE,VANE:100X80VBL-1M2208;IT.022-1	HYOSUNG	HYOSUNG GOODSPRINGS INC	SSNP-GEN-MEC-VDR-011B-005-8	GUIDE,VANE / MATERIAL : ALLOY STEEL / SPECIFICATION/STD DATA : JIS SCS6/ASTM A743 GR CA6NM / EQUIPMENT NAME : HORIZONTAL CENTRIFUGAL PUMP / EQUIPMENT TYPE/MODEL : 100X80VBL-1M2208 / EQUIPMENT SERIAL NUMBER: 1100190-009 / MANUFACTURER : HYOSUNG GOODSPRING / DRAWING NUMBER : POS 022-1
22534	RING,WEARING	RING,WEARING:100X80VBL-1M2208 IT.025-1	HYOSUNG	HYOSUNG GOODSPRINGS INC	100X80VBL-1M2208-POS 025-1	RING,WEARING / MATERIAL : STAINLESS STEEL / SPECIFICATION/STD DATA : JIS SUS420J2/ASTM A276 GR 420 / EQUIPMENT NAME : HORIZONTAL CENTRIFUGAL PUMP / EQUIPMENT TYPE/MODEL : 100X80VBL-1M2208 / EQUIPMENT SERIAL NUMBER : 1100190-009 / ADDITIONAL EQUIPMENT DATA: 150USGPM 61.90FT / MANUFACTURER : HYOSUNG GOODSPRING / DRAWING NUMBER : POS 025-1
22534	RING,WEARING	RING,WEARING:100X80VBL-1M2208 IT.025-1	HYOSUNG	HYOSUNG GOODSPRINGS INC	SSNP-GEN-MEC-VDR-011B-005-8	RING,WEARING / MATERIAL : STAINLESS STEEL / SPECIFICATION/STD DATA : JIS SUS420J2/ASTM A276 GR 420 / EQUIPMENT NAME : HORIZONTAL CENTRIFUGAL PUMP / EQUIPMENT TYPE/MODEL : 100X80VBL-1M2208 / EQUIPMENT SERIAL NUMBER : 1100190-009 / ADDITIONAL EQUIPMENT DATA: 150USGPM 61.90FT / MANUFACTURER : HYOSUNG GOODSPRING / DRAWING NUMBER : POS 025-1
39430	SHAFT,PUMP	SHAFT,PUMP:100X80VBL-1M2208 IT.032	HYOSUNG	HYOSUNG GOODSPRINGS INC	100X80VBL-1M2208-POS 032	SHAFT,PUMP / MATERIAL : STAINLESS STEEL / SPECIFICATION/STD DATA : JIS SUS420J2/ASTM A276 GR 420 / EQUIPMENT NAME : HORIZONTAL CENTRIFUGAL PUMP / EQUIPMENT TYPE/MODEL : 100X80VBL-1M2208 / EQUIPMENT SERIAL NUMBER : 1100190-009 / ADDITIONAL EQUIPMENT DATA: 150USGPM 61.90FT / MANUFACTURER : HYOSUNG GOODSPRING / DRAWING NUMBER : POS 032
39430	SHAFT,PUMP	SHAFT,PUMP:100X80VBL-1M2208 IT.032	HYOSUNG	HYOSUNG GOODSPRINGS INC	SSNP-GEN-MEC-VDR-011B-005-8	SHAFT,PUMP / MATERIAL : STAINLESS STEEL / SPECIFICATION/STD DATA : JIS SUS420J2/ASTM A276 GR 420 / EQUIPMENT NAME : HORIZONTAL CENTRIFUGAL PUMP / EQUIPMENT TYPE/MODEL : 100X80VBL-1M2208 / EQUIPMENT SERIAL NUMBER : 1100190-009 / ADDITIONAL EQUIPMENT DATA: 150USGPM 61.90FT / MANUFACTURER : HYOSUNG GOODSPRING / DRAWING NUMBER : POS 032
02378	KEY,MACHINE	KEY,MACHINE:100X80VBL-1M2208 IT.039-1	HYOSUNG	HYOSUNG GOODSPRINGS INC	100X80VBL-1M2208-POS 039-1	KEY,MACHINE / MATERIAL : STAINLESS STEEL / SPECIFICATION/STD DATA : JIS SUS420J2/ASTM A276 GR 420 / EQUIPMENT NAME : HORIZONTAL CENTRIFUGAL PUMP / EQUIPMENT TYPE/MODEL : 100X80VBL-1M2208 / EQUIPMENT SERIAL NUMBER : 1100190-009 / ADDITIONAL EQUIPMENT DATA: 150USGPM 61.90FT / MANUFACTURER : HYOSUNG GOODSPRING / DRAWING NUMBER : POS 039-1
02378	KEY,MACHINE	KEY,MACHINE:100X80VBL-1M2208 IT.039-1	HYOSUNG	HYOSUNG GOODSPRINGS INC	SSNP-GEN-MEC-VDR-011B-005-8	KEY,MACHINE / MATERIAL : STAINLESS STEEL / SPECIFICATION/STD DATA : JIS SUS420J2/ASTM A276 GR 420 / EQUIPMENT NAME : HORIZONTAL CENTRIFUGAL PUMP / EQUIPMENT TYPE/MODEL : 100X80VBL-1M2208 / EQUIPMENT SERIAL NUMBER : 1100190-009 / ADDITIONAL EQUIPMENT DATA: 150USGPM 61.90FT / MANUFACTURER : HYOSUNG GOODSPRING / DRAWING NUMBER : POS 039-1
02378	KEY,MACHINE	KEY,MACHINE:100X80VBL-1M2208 IT.039-3	HYOSUNG	HYOSUNG GOODSPRINGS INC	100X80VBL-1M2208-POS 039-3	KEY,MACHINE / MATERIAL : STAINLESS STEEL / SPECIFICATION/STD DATA : JIS SUS420J2/ASTM A276 GR 420 / EQUIPMENT NAME : HORIZONTAL CENTRIFUGAL PUMP / EQUIPMENT TYPE/MODEL : 100X80VBL-1M2208 / EQUIPMENT SERIAL NUMBER : 1100190-009 / ADDITIONAL EQUIPMENT DATA: 150USGPM 61.90FT / MANUFACTURER : HYOSUNG GOODSPRING / DRAWING NUMBER : POS 039-3
02378	KEY,MACHINE	KEY,MACHINE:100X80VBL-1M2208 IT.039-3	HYOSUNG	HYOSUNG GOODSPRINGS INC	SSNP-GEN-MEC-VDR-011B-005-8	KEY,MACHINE / MATERIAL : STAINLESS STEEL / SPECIFICATION/STD DATA : JIS SUS420J2/ASTM A276 GR 420 / EQUIPMENT NAME : HORIZONTAL CENTRIFUGAL PUMP / EQUIPMENT TYPE/MODEL : 100X80VBL-1M2208 / EQUIPMENT SERIAL NUMBER : 1100190-009 / ADDITIONAL EQUIPMENT DATA: 150USGPM 61.90FT / MANUFACTURER : HYOSUNG GOODSPRING / DRAWING NUMBER : POS 039-3
13206	BUSHING,SLEEVE	BUSHING:100X80VBL-1M2208;IT.043-1	HYOSUNG	HYOSUNG GOODSPRINGS INC	100X80VBL-1M2208-POS 043-1	BUSHING,SLEEVE / TYPE OR USAGE : BOTTOM CASING / MATERIAL : STAINLESS STEEL / SPECIFICATION/STD DATA : JIS SUS420J2/ASTM A276 GR 420 / EQUIPMENT NAME : HORIZONTAL CENTRIFUGAL PUMP / EQUIPMENT TYPE/MODEL : 100X80VBL-1M2208 / EQUIPMENT SERIAL NUMBER : 1100190-009 / ADDITIONAL EQUIPMENT DATA: 150USGPM 61.90FT / MANUFACTURER : HYOSUNG GOODSPRING / DRAWING NUMBER : POS 043-1
13206	BUSHING,SLEEVE	BUSHING:100X80VBL-1M2208;IT.043-1	HYOSUNG	HYOSUNG GOODSPRINGS INC	SSNP-GEN-MEC-VDR-011B-005-8	BUSHING,SLEEVE / TYPE OR USAGE : BOTTOM CASING / MATERIAL : STAINLESS STEEL / SPECIFICATION/STD DATA : JIS SUS420J2/ASTM A276 GR 420 / EQUIPMENT NAME : HORIZONTAL CENTRIFUGAL PUMP / EQUIPMENT TYPE/MODEL : 100X80VBL-1M2208 / EQUIPMENT SERIAL NUMBER : 1100190-009 / ADDITIONAL EQUIPMENT DATA: 150USGPM 61.90FT / MANUFACTURER : HYOSUNG GOODSPRING / DRAWING NUMBER : POS 043-1
13206	BUSHING,SLEEVE	BUSHING:100X80VBL-1M2208;IT.043-2	HYOSUNG	HYOSUNG GOODSPRINGS INC	100X80VBL-1M2208-POS 043-2	BUSHING,SLEEVE / TYPE OR USAGE : INTERSTAGE / MATERIAL : STAINLESS STEEL / SPECIFICATION/STD DATA : JIS SUS420J2/ASTM A276 GR 420 / EQUIPMENT NAME : HORIZONTAL CENTRIFUGAL PUMP / EQUIPMENT TYPE/MODEL : 100X80VBL-1M2208 / EQUIPMENT SERIAL NUMBER : 1100190-009 / ADDITIONAL EQUIPMENT DATA: 150USGPM 61.90FT / MANUFACTURER : HYOSUNG GOODSPRING / DRAWING NUMBER : POS 043-2
13206	BUSHING,SLEEVE	BUSHING:100X80VBL-1M2208;IT.043-2	HYOSUNG	HYOSUNG GOODSPRINGS INC	SSNP-GEN-MEC-VDR-011B-005-8	BUSHING,SLEEVE / TYPE OR USAGE : INTERSTAGE / MATERIAL : STAINLESS STEEL / SPECIFICATION/STD DATA : JIS SUS420J2/ASTM A276 GR 420 / EQUIPMENT NAME : HORIZONTAL CENTRIFUGAL PUMP / EQUIPMENT TYPE/MODEL : 100X80VBL-1M2208 / EQUIPMENT SERIAL NUMBER : 1100190-009 / ADDITIONAL EQUIPMENT DATA: 150USGPM 61.90FT / MANUFACTURER : HYOSUNG GOODSPRING / DRAWING NUMBER : POS 043-2
13206	BUSHING,SLEEVE	BUSHING:THROAT;100X80VBL-1M2208;IT.043-5	HYOSUNG	HYOSUNG GOODSPRINGS INC	100X80VBL-1M2208-POS 043-5	BUSHING,SLEEVE / TYPE OR USAGE : THROAT / MATERIAL : STAINLESS STEEL / SPECIFICATION/STD DATA : JIS SUS420J2/ASTM A276 GR 420 / EQUIPMENT NAME : HORIZONTAL CENTRIFUGAL PUMP / EQUIPMENT TYPE/MODEL : 100X80VBL-1M2208 / EQUIPMENT SERIAL NUMBER : 1100190-009 / ADDITIONAL EQUIPMENT DATA: 150USGPM 61.90FT / MANUFACTURER : HYOSUNG GOODSPRING / DRAWING NUMBER : POS 043-5
13206	BUSHING,SLEEVE	BUSHING:THROAT;100X80VBL-1M2208;IT.043-5	HYOSUNG	HYOSUNG GOODSPRINGS INC	SSNP-GEN-MEC-VDR-011B-005-8	BUSHING,SLEEVE / TYPE OR USAGE : THROAT / MATERIAL : STAINLESS STEEL / SPECIFICATION/STD DATA : JIS SUS420J2/ASTM A276 GR 420 / EQUIPMENT NAME : HORIZONTAL CENTRIFUGAL PUMP / EQUIPMENT TYPE/MODEL : 100X80VBL-1M2208 / EQUIPMENT SERIAL NUMBER : 1100190-009 / ADDITIONAL EQUIPMENT DATA: 150USGPM 61.90FT / MANUFACTURER : HYOSUNG GOODSPRING / DRAWING NUMBER : POS 043-5
13205	BEARING,SLEEVE	BEARING,SLEEVE:100X80VBL-1M2208 IT.043-6	HYOSUNG	HYOSUNG GOODSPRINGS INC	100X80VBL-1M2208-POS 043-6	BEARING,SLEEVE / MATERIAL : STAINLESS STEEL / SPECIFICATION/STD DATA : JIS SUS420J2/ASTM A276 GR 420 / TYPE OR USAGE : INTERMEDIATE / EQUIPMENT NAME : HORIZONTAL CENTRIFUGAL PUMP / EQUIPMENT TYPE/MODEL : 100X80VBL-1M2208 / EQUIPMENT SERIAL NUMBER : 1100190-009 / ADDITIONAL EQUIPMENT DATA: 150USGPM 61.90FT / MANUFACTURER : HYOSUNG GOODSPRING / DRAWING NUMBER : POS 043-6
13205	BEARING,SLEEVE	BEARING,SLEEVE:100X80VBL-1M2208 IT.043-6	HYOSUNG	HYOSUNG GOODSPRINGS INC	SSNP-GEN-MEC-VDR-011B-005-8	BEARING,SLEEVE / MATERIAL : STAINLESS STEEL / SPECIFICATION/STD DATA : JIS SUS420J2/ASTM A276 GR 420 / TYPE OR USAGE : INTERMEDIATE / EQUIPMENT NAME : HORIZONTAL CENTRIFUGAL PUMP / EQUIPMENT TYPE/MODEL : 100X80VBL-1M2208 / EQUIPMENT SERIAL NUMBER : 1100190-009 / ADDITIONAL EQUIPMENT DATA: 150USGPM 61.90FT / MANUFACTURER : HYOSUNG GOODSPRING / DRAWING NUMBER : POS 043-6
PS028	DISTANCE PIECE	DISTANCE PIECE:100X80VBL-1M2208;IT.045-3	HYOSUNG	HYOSUNG GOODSPRINGS INC	100X80VBL-1M2208-POS 045-3	DISTANCE PIECE / MATERIAL : STAINLESS STEEL / SPECIFICATION/STD DATA : JIS SUS420J2/ASTM A276 GR 420 / EQUIPMENT NAME : HORIZONTAL CENTRIFUGAL PUMP / EQUIPMENT TYPE/MODEL : 100X80VBL-1M2208 / EQUIPMENT SERIAL NUMBER: 1100190-009 / MANUFACTURER : HYOSUNG GOODSPRING / DRAWING NUMBER : POS 045-3
PS028	DISTANCE PIECE	DISTANCE PIECE:100X80VBL-1M2208;IT.045-3	HYOSUNG	HYOSUNG GOODSPRINGS INC	SSNP-GEN-MEC-VDR-011B-005-8	DISTANCE PIECE / MATERIAL : STAINLESS STEEL / SPECIFICATION/STD DATA : JIS SUS420J2/ASTM A276 GR 420 / EQUIPMENT NAME : HORIZONTAL CENTRIFUGAL PUMP / EQUIPMENT TYPE/MODEL : 100X80VBL-1M2208 / EQUIPMENT SERIAL NUMBER: 1100190-009 / MANUFACTURER : HYOSUNG GOODSPRING / DRAWING NUMBER : POS 045-3
07623	RING,RETAINING	RING,RETAINING:100X80VBL-1M2208 IT.046-1	HYOSUNG	HYOSUNG GOODSPRINGS INC	100X80VBL-1M2208-POS 046-1	RING,RETAINING / RING STYLE : SPLIT / MATERIAL : STAINLESS STEEL / SPECIFICATION/STD DATA : JIS SUS420J2/ASTM A276 GR 420 / EQUIPMENT NAME : HORIZONTAL CENTRIFUGAL PUMP / EQUIPMENT TYPE/MODEL : 100X80VBL-1M2208 / EQUIPMENT SERIAL NUMBER : 1100190-009 / ADDITIONAL EQUIPMENT DATA: 150USGPM 61.90FT / MANUFACTURER : HYOSUNG GOODSPRING / DRAWING NUMBER : POS 046-1
07623	RING,RETAINING	RING,RETAINING:100X80VBL-1M2208 IT.046-1	HYOSUNG	HYOSUNG GOODSPRINGS INC	SSNP-GEN-MEC-VDR-011B-005-8	RING,RETAINING / RING STYLE : SPLIT / MATERIAL : STAINLESS STEEL / SPECIFICATION/STD DATA : JIS SUS420J2/ASTM A276 GR 420 / EQUIPMENT NAME : HORIZONTAL CENTRIFUGAL PUMP / EQUIPMENT TYPE/MODEL : 100X80VBL-1M2208 / EQUIPMENT SERIAL NUMBER : 1100190-009 / ADDITIONAL EQUIPMENT DATA: 150USGPM 61.90FT / MANUFACTURER : HYOSUNG GOODSPRING / DRAWING NUMBER : POS 046-1
30559	HOUSING,BEARING	HOUSING,BEARING:100X80VBL1M2208 IT.057-1	HYOSUNG	HYOSUNG GOODSPRINGS INC	100X80VBL-1M2208-POS 057-1	HOUSING,BEARING / MATERIAL : CARBON STEEL / SPECIFICATION/STD DATA : JIS SCPL21/ASTM A352 GR LC2 / EQUIPMENT NAME : HORIZONTAL CENTRIFUGAL PUMP / EQUIPMENT TYPE/MODEL : 100X80VBL-1M2208 / EQUIPMENT SERIAL NUMBER : 1100190-009 / ADDITIONAL EQUIPMENT DATA: 150USGPM 61.90FT / MANUFACTURER : HYOSUNG GOODSPRING / DRAWING NUMBER : POS 057-1
30559	HOUSING,BEARING	HOUSING,BEARING:100X80VBL1M2208 IT.057-1	HYOSUNG	HYOSUNG GOODSPRINGS INC	SSNP-GEN-MEC-VDR-011B-005-8	HOUSING,BEARING / MATERIAL : CARBON STEEL / SPECIFICATION/STD DATA : JIS SCPL21/ASTM A352 GR LC2 / EQUIPMENT NAME : HORIZONTAL CENTRIFUGAL PUMP / EQUIPMENT TYPE/MODEL : 100X80VBL-1M2208 / EQUIPMENT SERIAL NUMBER : 1100190-009 / ADDITIONAL EQUIPMENT DATA: 150USGPM 61.90FT / MANUFACTURER : HYOSUNG GOODSPRING / DRAWING NUMBER : POS 057-1
13206	BUSHING,SLEEVE	BUSHING:100X80VBL-1M2208;IT.081-1	HYOSUNG	HYOSUNG GOODSPRINGS INC	100X80VBL-1M2208-POS 081-1	BUSHING,SLEEVE / TYPE OR USAGE : BOTTOM CASING / MATERIAL : CARBON+SUS420J2 SHELL / EQUIPMENT NAME : HORIZONTAL CENTRIFUGAL PUMP / EQUIPMENT TYPE/MODEL : 100X80VBL-1M2208 / EQUIPMENT SERIAL NUMBER : 1100190-009 / ADDITIONAL EQUIPMENT DATA: 150USGPM 61.90FT / MANUFACTURER : HYOSUNG GOODSPRING / DRAWING NUMBER : POS 081-1
13206	BUSHING,SLEEVE	BUSHING:100X80VBL-1M2208;IT.081-1	HYOSUNG	HYOSUNG GOODSPRINGS INC	SSNP-GEN-MEC-VDR-011B-005-8	BUSHING,SLEEVE / TYPE OR USAGE : BOTTOM CASING / MATERIAL : CARBON+SUS420J2 SHELL / EQUIPMENT NAME : HORIZONTAL CENTRIFUGAL PUMP / EQUIPMENT TYPE/MODEL : 100X80VBL-1M2208 / EQUIPMENT SERIAL NUMBER : 1100190-009 / ADDITIONAL EQUIPMENT DATA: 150USGPM 61.90FT / MANUFACTURER : HYOSUNG GOODSPRING / DRAWING NUMBER : POS 081-1
13206	BUSHING,SLEEVE	BUSHING:CSG;100X80VBL-1M2208;IT.081-2	HYOSUNG	HYOSUNG GOODSPRINGS INC	100X80VBL-1M2208-POS 081-2	BUSHING,SLEEVE / TYPE OR USAGE : INTERMEDIATE CASING / MATERIAL : CARBON+SUS420J2 SHELL / EQUIPMENT NAME : HORIZONTAL CENTRIFUGAL PUMP / EQUIPMENT TYPE/MODEL : 100X80VBL-1M2208 / EQUIPMENT SERIAL NUMBER : 1100190-009 / ADDITIONAL EQUIPMENT DATA: 150USGPM 61.90FT / MANUFACTURER : HYOSUNG GOODSPRING / DRAWING NUMBER : POS 081-2
13206	BUSHING,SLEEVE	BUSHING:CSG;100X80VBL-1M2208;IT.081-2	HYOSUNG	HYOSUNG GOODSPRINGS INC	SSNP-GEN-MEC-VDR-011B-005-8	BUSHING,SLEEVE / TYPE OR USAGE : INTERMEDIATE CASING / MATERIAL : CARBON+SUS420J2 SHELL / EQUIPMENT NAME : HORIZONTAL CENTRIFUGAL PUMP / EQUIPMENT TYPE/MODEL : 100X80VBL-1M2208 / EQUIPMENT SERIAL NUMBER : 1100190-009 / ADDITIONAL EQUIPMENT DATA: 150USGPM 61.90FT / MANUFACTURER : HYOSUNG GOODSPRING / DRAWING NUMBER : POS 081-2
13206	BUSHING,SLEEVE	BUSHING:INTERMED;100X80VBL-1M2208	HYOSUNG	HYOSUNG GOODSPRINGS INC	100X80VBL-1M2208-POS 081-6	BUSHING,SLEEVE / TYPE OR USAGE : INTERMEDIATE / MATERIAL : CARBON+SUS420J2 SHELL / EQUIPMENT NAME : HORIZONTAL CENTRIFUGAL PUMP / EQUIPMENT TYPE/MODEL : 100X80VBL-1M2208 / EQUIPMENT SERIAL NUMBER : 1100190-009 / ADDITIONAL EQUIPMENT DATA: 150USGPM 61.90FT / MANUFACTURER : HYOSUNG GOODSPRING / DRAWING NUMBER : POS 081-6
13206	BUSHING,SLEEVE	BUSHING:INTERMED;100X80VBL-1M2208	HYOSUNG	HYOSUNG GOODSPRINGS INC	SSNP-GEN-MEC-VDR-011B-005-8	BUSHING,SLEEVE / TYPE OR USAGE : INTERMEDIATE / MATERIAL : CARBON+SUS420J2 SHELL / EQUIPMENT NAME : HORIZONTAL CENTRIFUGAL PUMP / EQUIPMENT TYPE/MODEL : 100X80VBL-1M2208 / EQUIPMENT SERIAL NUMBER : 1100190-009 / ADDITIONAL EQUIPMENT DATA: 150USGPM 61.90FT / MANUFACTURER : HYOSUNG GOODSPRING / DRAWING NUMBER : POS 081-6
13206	BUSHING,SLEEVE	BUSHING:THROAT;100X80VBL-1M2208;IT.082	HYOSUNG	HYOSUNG GOODSPRINGS INC	100X80VBL-1M2208-POS 082	BUSHING,SLEEVE / TYPE OR USAGE : THROAT / MATERIAL : CARBON+SUS420J2 SHELL / EQUIPMENT NAME : HORIZONTAL CENTRIFUGAL PUMP / EQUIPMENT TYPE/MODEL : 100X80VBL-1M2208 / EQUIPMENT SERIAL NUMBER : 1100190-009 / ADDITIONAL EQUIPMENT DATA: 150USGPM 61.90FT / MANUFACTURER : HYOSUNG GOODSPRING / DRAWING NUMBER : POS 082
13206	BUSHING,SLEEVE	BUSHING:THROAT;100X80VBL-1M2208;IT.082	HYOSUNG	HYOSUNG GOODSPRINGS INC	SSNP-GEN-MEC-VDR-011B-005-8	BUSHING,SLEEVE / TYPE OR USAGE : THROAT / MATERIAL : CARBON+SUS420J2 SHELL / EQUIPMENT NAME : HORIZONTAL CENTRIFUGAL PUMP / EQUIPMENT TYPE/MODEL : 100X80VBL-1M2208 / EQUIPMENT SERIAL NUMBER : 1100190-009 / ADDITIONAL EQUIPMENT DATA: 150USGPM 61.90FT / MANUFACTURER : HYOSUNG GOODSPRING / DRAWING NUMBER : POS 082
22534	RING,WEARING	RING,WEARING:100X80VBL-1M2208 IT.107-1	HYOSUNG	HYOSUNG GOODSPRINGS INC	100X80VBL-1M2208-POS 107-1	RING,WEARING / TYPE OR USAGE : CASE / MATERIAL : STAINLESS STEEL / SPECIFICATION/STD DATA : JIS SUS420J2/ASTM SS420 / EQUIPMENT NAME : HORIZONTAL CENTRIFUGAL PUMP / EQUIPMENT TYPE/MODEL : 100X80VBL-1M2208 / EQUIPMENT SERIAL NUMBER : 1100190-009 / ADDITIONAL EQUIPMENT DATA: 150USGPM 61.90FT / MANUFACTURER : HYOSUNG GOODSPRING / DRAWING NUMBER : POS 107-1
22534	RING,WEARING	RING,WEARING:100X80VBL-1M2208 IT.107-1	HYOSUNG	HYOSUNG GOODSPRINGS INC	SSNP-GEN-MEC-VDR-011B-005-8	RING,WEARING / TYPE OR USAGE : CASE / MATERIAL : STAINLESS STEEL / SPECIFICATION/STD DATA : JIS SUS420J2/ASTM SS420 / EQUIPMENT NAME : HORIZONTAL CENTRIFUGAL PUMP / EQUIPMENT TYPE/MODEL : 100X80VBL-1M2208 / EQUIPMENT SERIAL NUMBER : 1100190-009 / ADDITIONAL EQUIPMENT DATA: 150USGPM 61.90FT / MANUFACTURER : HYOSUNG GOODSPRING / DRAWING NUMBER : POS 107-1
32556	SEAL,MECHANICAL	SEAL,MECHANICAL:QBQW/QBQW;2.000/2.000IN	FLOWSERVE	FLOWSERVE	A3H26409	SEAL,MECHANICAL / STYLE : QBQW/QBQW / ARRANGEMENT : DUAL CARTRIDGE / SHAFT DIAMETER : 2.000/2.000IN / ROTARY FACE MATERIAL : METAL IMPREGNATED CARBON / STATIONARY FACE MATERIAL: SILICONE CARBIDE / SPRING MATERIAL : HASTELLOY C / HARDWARE MATERIAL : STAINLESS STEEL 20 / GASKET MATERIAL : KALREZ / SECONDARY SEAL : KALREZ / MANUFACTURER : FLOWSERVE / DRAWING NUMBER : A3H26409
32556	SEAL,MECHANICAL	SEAL,MECHANICAL:QBQW/QBQW;2.000/2.000IN	FLOWSERVE	FLOWSERVE	QBQW/QBQW-5UKX-2.000/2.000IN	SEAL,MECHANICAL / STYLE : QBQW/QBQW / ARRANGEMENT : DUAL CARTRIDGE / SHAFT DIAMETER : 2.000/2.000IN / ROTARY FACE MATERIAL : METAL IMPREGNATED CARBON / STATIONARY FACE MATERIAL: SILICONE CARBIDE / SPRING MATERIAL : HASTELLOY C / HARDWARE MATERIAL : STAINLESS STEEL 20 / GASKET MATERIAL : KALREZ / SECONDARY SEAL : KALREZ / MANUFACTURER : FLOWSERVE / DRAWING NUMBER : A3H26409
32556	SEAL,MECHANICAL	SEAL,MECHANICAL:QBQW/QBQW;2.000/2.000IN	HYOSUNG	HYOSUNG GOODSPRINGS INC	100X80VBL-1M2208-POS 111	SEAL,MECHANICAL / STYLE : QBQW/QBQW / ARRANGEMENT : DUAL CARTRIDGE / SHAFT DIAMETER : 2.000/2.000IN / ROTARY FACE MATERIAL : METAL IMPREGNATED CARBON / STATIONARY FACE MATERIAL: SILICONE CARBIDE / SPRING MATERIAL : HASTELLOY C / HARDWARE MATERIAL : STAINLESS STEEL 20 / GASKET MATERIAL : KALREZ / SECONDARY SEAL : KALREZ / MANUFACTURER : FLOWSERVE / DRAWING NUMBER : A3H26409
32556	SEAL,MECHANICAL	SEAL,MECHANICAL:QBQW/QBQW;2.000/2.000IN	HYOSUNG	HYOSUNG GOODSPRINGS INC	SSNP-GEN-MEC-VDR-011B-005-8	SEAL,MECHANICAL / STYLE : QBQW/QBQW / ARRANGEMENT : DUAL CARTRIDGE / SHAFT DIAMETER : 2.000/2.000IN / ROTARY FACE MATERIAL : METAL IMPREGNATED CARBON / STATIONARY FACE MATERIAL: SILICONE CARBIDE / SPRING MATERIAL : HASTELLOY C / HARDWARE MATERIAL : STAINLESS STEEL 20 / GASKET MATERIAL : KALREZ / SECONDARY SEAL : KALREZ / MANUFACTURER : FLOWSERVE / DRAWING NUMBER : A3H26409
37840	GASKET,SPIRAL WOUND	GASKET,SW:100X80VBL-1M2208 IT.117-4	HYOSUNG	HYOSUNG GOODSPRINGS INC	100X80VBL-1M2208-POS 117-4	GASKET,SPIRAL WOUND / FILLER MATERIAL : PTFE / HOOP MATERIAL : STAINLESS STEEL 18-8 / TYPE OR USAGE : BARREL / EQUIPMENT NAME : HORIZONTAL CENTRIFUGAL PUMP / EQUIPMENT TYPE/MODEL : 100X80VBL-1M2208 / EQUIPMENT SERIAL NUMBER : 1100190-009 / ADDITIONAL EQUIPMENT DATA: 150USGPM 61.90FT / MANUFACTURER : HYOSUNG GOODSPRING / DRAWING NUMBER : POS 117-4
37840	GASKET,SPIRAL WOUND	GASKET,SW:100X80VBL-1M2208 IT.117-4	HYOSUNG	HYOSUNG GOODSPRINGS INC	SSNP-GEN-MEC-VDR-011B-005-8	GASKET,SPIRAL WOUND / FILLER MATERIAL : PTFE / HOOP MATERIAL : STAINLESS STEEL 18-8 / TYPE OR USAGE : BARREL / EQUIPMENT NAME : HORIZONTAL CENTRIFUGAL PUMP / EQUIPMENT TYPE/MODEL : 100X80VBL-1M2208 / EQUIPMENT SERIAL NUMBER : 1100190-009 / ADDITIONAL EQUIPMENT DATA: 150USGPM 61.90FT / MANUFACTURER : HYOSUNG GOODSPRING / DRAWING NUMBER : POS 117-4
0307A	BOLT,MACHINE	BOLT,MACHINE:100X80VBL-1M2208 IT.120-1	HYOSUNG	HYOSUNG GOODSPRINGS INC	100X80VBL-1M2208-POS 120-1	BOLT,MACHINE / MATERIAL STANDARD : ASTM A193 GR B8M / ADDITIONAL ITEMS : C/W HEX NUT ASTM A194 GR 8M / EQUIPMENT NAME : HORIZONTAL CENTRIFUGAL PUMP / EQUIPMENT TYPE/MODEL : 100X80VBL-1M2208 / EQUIPMENT SERIAL NUMBER : 1100190-009 / ADDITIONAL EQUIPMENT DATA: 150USGPM 61.90FT / MANUFACTURER : HYOSUNG GOODSPRING / DRAWING NUMBER : POS 120-1
0307A	BOLT,MACHINE	BOLT,MACHINE:100X80VBL-1M2208 IT.120-1	HYOSUNG	HYOSUNG GOODSPRINGS INC	SSNP-GEN-MEC-VDR-011B-005-8	BOLT,MACHINE / MATERIAL STANDARD : ASTM A193 GR B8M / ADDITIONAL ITEMS : C/W HEX NUT ASTM A194 GR 8M / EQUIPMENT NAME : HORIZONTAL CENTRIFUGAL PUMP / EQUIPMENT TYPE/MODEL : 100X80VBL-1M2208 / EQUIPMENT SERIAL NUMBER : 1100190-009 / ADDITIONAL EQUIPMENT DATA: 150USGPM 61.90FT / MANUFACTURER : HYOSUNG GOODSPRING / DRAWING NUMBER : POS 120-1
0307A	BOLT,MACHINE	BOLT,MACHINE:100X80VBL-1M2208 IT.120-2	HYOSUNG	HYOSUNG GOODSPRINGS INC	100X80VBL-1M2208-POS 120-2	BOLT,MACHINE / MATERIAL : STAINLESS STEEL / MATERIAL STANDARD : ASTM A193 GRADE B8M / ADDITIONAL ITEMS : C/W HEX NUT ASTM 194 GR 8M / EQUIPMENT NAME : HORIZONTAL CENTRIFUGAL PUMP / EQUIPMENT TYPE/MODEL : 100X80VBL-1M2208 / EQUIPMENT SERIAL NUMBER : 1100190-009 / ADDITIONAL EQUIPMENT DATA: 150USGPM 61.90FT / MANUFACTURER : HYOSUNG GOODSPRING / DRAWING NUMBER : POS 120-2
0307A	BOLT,MACHINE	BOLT,MACHINE:100X80VBL-1M2208 IT.120-2	HYOSUNG	HYOSUNG GOODSPRINGS INC	SSNP-GEN-MEC-VDR-011B-005-8	BOLT,MACHINE / MATERIAL : STAINLESS STEEL / MATERIAL STANDARD : ASTM A193 GRADE B8M / ADDITIONAL ITEMS : C/W HEX NUT ASTM 194 GR 8M / EQUIPMENT NAME : HORIZONTAL CENTRIFUGAL PUMP / EQUIPMENT TYPE/MODEL : 100X80VBL-1M2208 / EQUIPMENT SERIAL NUMBER : 1100190-009 / ADDITIONAL EQUIPMENT DATA: 150USGPM 61.90FT / MANUFACTURER : HYOSUNG GOODSPRING / DRAWING NUMBER : POS 120-2
0307A	BOLT,MACHINE	BOLT,MACHINE:100X80VBL-1M2208 IT.120-3	HYOSUNG	HYOSUNG GOODSPRINGS INC	100X80VBL-1M2208-POS 120-3	BOLT,MACHINE / MATERIAL : STAINLESS STEEL / MATERIAL STANDARD : ASTM A193 GRADE B8M / ADDITIONAL ITEMS : C/W HEX NUT ASTM A194 GR 8M / EQUIPMENT NAME : HORIZONTAL CENTRIFUGAL PUMP / EQUIPMENT TYPE/MODEL : 100X80VBL-1M2208 / EQUIPMENT SERIAL NUMBER : 1100190-009 / ADDITIONAL EQUIPMENT DATA: 150USGPM 61.90FT / MANUFACTURER : HYOSUNG GOODSPRING / DRAWING NUMBER : POS 120-3
0307A	BOLT,MACHINE	BOLT,MACHINE:100X80VBL-1M2208 IT.120-3	HYOSUNG	HYOSUNG GOODSPRINGS INC	SSNP-GEN-MEC-VDR-011B-005-8	BOLT,MACHINE / MATERIAL : STAINLESS STEEL / MATERIAL STANDARD : ASTM A193 GRADE B8M / ADDITIONAL ITEMS : C/W HEX NUT ASTM A194 GR 8M / EQUIPMENT NAME : HORIZONTAL CENTRIFUGAL PUMP / EQUIPMENT TYPE/MODEL : 100X80VBL-1M2208 / EQUIPMENT SERIAL NUMBER : 1100190-009 / ADDITIONAL EQUIPMENT DATA: 150USGPM 61.90FT / MANUFACTURER : HYOSUNG GOODSPRING / DRAWING NUMBER : POS 120-3
0307A	BOLT,MACHINE	BOLT,MACHINE:100X80VBL-1M2208 IT.120-6	HYOSUNG	HYOSUNG GOODSPRINGS INC	100X80VBL-1M2208-POS 120-6	BOLT,MACHINE / MATERIAL : CARBON STEEL / MATERIAL STANDARD : ASTM A193 GRADE B7 / ADDITIONAL ITEMS : C/W HEX NUT ASTM A194 GR 2H / EQUIPMENT NAME : HORIZONTAL CENTRIFUGAL PUMP / EQUIPMENT TYPE/MODEL : 100X80VBL-1M2208 / EQUIPMENT SERIAL NUMBER : 1100190-009 / ADDITIONAL EQUIPMENT DATA: 150USGPM 61.90FT / MANUFACTURER : HYOSUNG GOODSPRING / DRAWING NUMBER : POS 120-6
0307A	BOLT,MACHINE	BOLT,MACHINE:100X80VBL-1M2208 IT.120-6	HYOSUNG	HYOSUNG GOODSPRINGS INC	SSNP-GEN-MEC-VDR-011B-005-8	BOLT,MACHINE / MATERIAL : CARBON STEEL / MATERIAL STANDARD : ASTM A193 GRADE B7 / ADDITIONAL ITEMS : C/W HEX NUT ASTM A194 GR 2H / EQUIPMENT NAME : HORIZONTAL CENTRIFUGAL PUMP / EQUIPMENT TYPE/MODEL : 100X80VBL-1M2208 / EQUIPMENT SERIAL NUMBER : 1100190-009 / ADDITIONAL EQUIPMENT DATA: 150USGPM 61.90FT / MANUFACTURER : HYOSUNG GOODSPRING / DRAWING NUMBER : POS 120-6
0307A	BOLT,MACHINE	BOLT,MACHINE:100X80VBL-1M2208 IT.120-7	HYOSUNG	HYOSUNG GOODSPRINGS INC	100X80VBL-1M2208-POS 120-7	BOLT,MACHINE / MATERIAL : CARBON STEEL / MATERIAL STANDARD : ASTM A193 GRADE B7 / ADDITIONAL ITEMS : C/W HEX NUT ASTM A194 GR 2H / EQUIPMENT NAME : HORIZONTAL CENTRIFUGAL PUMP / EQUIPMENT TYPE/MODEL : 100X80VBL-1M2208 / EQUIPMENT SERIAL NUMBER : 1100190-009 / ADDITIONAL EQUIPMENT DATA: 150USGPM 61.90FT / MANUFACTURER : HYOSUNG GOODSPRING / DRAWING NUMBER : POS 120-7
0307A	BOLT,MACHINE	BOLT,MACHINE:100X80VBL-1M2208 IT.120-7	HYOSUNG	HYOSUNG GOODSPRINGS INC	SSNP-GEN-MEC-VDR-011B-005-8	BOLT,MACHINE / MATERIAL : CARBON STEEL / MATERIAL STANDARD : ASTM A193 GRADE B7 / ADDITIONAL ITEMS : C/W HEX NUT ASTM A194 GR 2H / EQUIPMENT NAME : HORIZONTAL CENTRIFUGAL PUMP / EQUIPMENT TYPE/MODEL : 100X80VBL-1M2208 / EQUIPMENT SERIAL NUMBER : 1100190-009 / ADDITIONAL EQUIPMENT DATA: 150USGPM 61.90FT / MANUFACTURER : HYOSUNG GOODSPRING / DRAWING NUMBER : POS 120-7
0307A	BOLT,MACHINE	BOLT,MACHINE:100X80VBL-1M2208 IT.120-31	HYOSUNG	HYOSUNG GOODSPRINGS INC	100X80VBL-1M2208-POS 120-31	BOLT,MACHINE / MATERIAL : CARBON STEEL / MATERIAL STANDARD : ASTM A193 GRADE B7M / EQUIPMENT NAME : HORIZONTAL CENTRIFUGAL PUMP / EQUIPMENT TYPE/MODEL : 100X80VBL-1M2208 / EQUIPMENT SERIAL NUMBER : 1100190-009 / ADDITIONAL EQUIPMENT DATA: 150USGPM 61.90FT / MANUFACTURER : HYOSUNG GOODSPRING / DRAWING NUMBER : POS 120-31
0307A	BOLT,MACHINE	BOLT,MACHINE:100X80VBL-1M2208 IT.120-31	HYOSUNG	HYOSUNG GOODSPRINGS INC	SSNP-GEN-MEC-VDR-011B-005-8	BOLT,MACHINE / MATERIAL : CARBON STEEL / MATERIAL STANDARD : ASTM A193 GRADE B7M / EQUIPMENT NAME : HORIZONTAL CENTRIFUGAL PUMP / EQUIPMENT TYPE/MODEL : 100X80VBL-1M2208 / EQUIPMENT SERIAL NUMBER : 1100190-009 / ADDITIONAL EQUIPMENT DATA: 150USGPM 61.90FT / MANUFACTURER : HYOSUNG GOODSPRING / DRAWING NUMBER : POS 120-31
01857	NUT,PLAIN,HEXAGON	NUT,PLAIN,HEX:100X80VBL-1M2208,IT.128-2	HYOSUNG	HYOSUNG GOODSPRINGS INC	100X80VBL-1M2208-POS 128-2	NUT,PLAIN,HEXAGON / MATERIAL : STAINLESS STEEL / MATERIAL STANDARD : JIS SUS420J2/ASTM A276 GR 420 / EQUIPMENT NAME : HORIZONTAL CENTRIFUGAL PUMP / EQUIPMENT TYPE/MODEL : 100X80VBL-1M2208 / EQUIPMENT SERIAL NUMBER : 1100190-009 / ADDITIONAL EQUIPMENT DATA: 150USGPM 61.90FT / MANUFACTURER : HYOSUNG GOODSPRING / DRAWING NUMBER : POS 128-2
01857	NUT,PLAIN,HEXAGON	NUT,PLAIN,HEX:100X80VBL-1M2208,IT.128-2	HYOSUNG	HYOSUNG GOODSPRINGS INC	SSNP-GEN-MEC-VDR-011B-005-8	NUT,PLAIN,HEXAGON / MATERIAL : STAINLESS STEEL / MATERIAL STANDARD : JIS SUS420J2/ASTM A276 GR 420 / EQUIPMENT NAME : HORIZONTAL CENTRIFUGAL PUMP / EQUIPMENT TYPE/MODEL : 100X80VBL-1M2208 / EQUIPMENT SERIAL NUMBER : 1100190-009 / ADDITIONAL EQUIPMENT DATA: 150USGPM 61.90FT / MANUFACTURER : HYOSUNG GOODSPRING / DRAWING NUMBER : POS 128-2
08009	COUPLING HALF,SHAFT	COUPLING HALF:100X80VBL-1M2208 IT.140-1	HYOSUNG	HYOSUNG GOODSPRINGS INC	100X80VBL-1M2208-POS 140-1	COUPLING HALF,SHAFT / MATERIAL : CARBON STEEL / SPECIFICATION/STD DATA : JIS S45C/ASTM A711 GR 1045 / TYPE OR USAGE : PUMP SIDE / EQUIPMENT NAME : HORIZONTAL CENTRIFUGAL PUMP / EQUIPMENT TYPE/MODEL : 100X80VBL-1M2208 / EQUIPMENT SERIAL NUMBER : 1100190-009 / ADDITIONAL EQUIPMENT DATA: 150USGPM 61.90FT / MANUFACTURER : HYOSUNG GOODSPRING / DRAWING NUMBER : POS 140-1
08009	COUPLING HALF,SHAFT	COUPLING HALF:100X80VBL-1M2208 IT.140-1	HYOSUNG	HYOSUNG GOODSPRINGS INC	SSNP-GEN-MEC-VDR-011B-005-8	COUPLING HALF,SHAFT / MATERIAL : CARBON STEEL / SPECIFICATION/STD DATA : JIS S45C/ASTM A711 GR 1045 / TYPE OR USAGE : PUMP SIDE / EQUIPMENT NAME : HORIZONTAL CENTRIFUGAL PUMP / EQUIPMENT TYPE/MODEL : 100X80VBL-1M2208 / EQUIPMENT SERIAL NUMBER : 1100190-009 / ADDITIONAL EQUIPMENT DATA: 150USGPM 61.90FT / MANUFACTURER : HYOSUNG GOODSPRING / DRAWING NUMBER : POS 140-1
13207	SPACER,SLEEVE	SPACER,SLEEVE:100X80VBL-1M2208 IT.140-2	HYOSUNG	HYOSUNG GOODSPRINGS INC	100X80VBL-1M2208-POS 140-2	SPACER,SLEEVE / MATERIAL : CARBON STEEL / SPECIFICATION/STD DATA : JIS S45C/ASTM A711 GR 1045 / EQUIPMENT NAME : HORIZONTAL CENTRIFUGAL PUMP / EQUIPMENT TYPE/MODEL : 100X80VBL-1M2208 / EQUIPMENT SERIAL NUMBER : 1100190-009 / ADDITIONAL EQUIPMENT DATA: 150USGPM 61.90FT / MANUFACTURER : HYOSUNG GOODSPRING / DRAWING NUMBER : POS 140-2
13207	SPACER,SLEEVE	SPACER,SLEEVE:100X80VBL-1M2208 IT.140-2	HYOSUNG	HYOSUNG GOODSPRINGS INC	SSNP-GEN-MEC-VDR-011B-005-8	SPACER,SLEEVE / MATERIAL : CARBON STEEL / SPECIFICATION/STD DATA : JIS S45C/ASTM A711 GR 1045 / EQUIPMENT NAME : HORIZONTAL CENTRIFUGAL PUMP / EQUIPMENT TYPE/MODEL : 100X80VBL-1M2208 / EQUIPMENT SERIAL NUMBER : 1100190-009 / ADDITIONAL EQUIPMENT DATA: 150USGPM 61.90FT / MANUFACTURER : HYOSUNG GOODSPRING / DRAWING NUMBER : POS 140-2
08009	COUPLING HALF,SHAFT	COUPLING HALF:100X80VBL-1M2208 IT.140-3	HYOSUNG	HYOSUNG GOODSPRINGS INC	100X80VBL-1M2208-POS 140-3	COUPLING HALF,SHAFT / MATERIAL : CARBON STEEL / SPECIFICATION/STD DATA : JIS S45C/ASTM A711 GR 1045 / TYPE OR USAGE : DRIVER SIDE / EQUIPMENT NAME : HORIZONTAL CENTRIFUGAL PUMP / EQUIPMENT TYPE/MODEL : 100X80VBL-1M2208 / EQUIPMENT SERIAL NUMBER : 1100190-009 / ADDITIONAL EQUIPMENT DATA: 150USGPM 61.90FT / MANUFACTURER : HYOSUNG GOODSPRING / DRAWING NUMBER : POS 140-3
08009	COUPLING HALF,SHAFT	COUPLING HALF:100X80VBL-1M2208 IT.140-3	HYOSUNG	HYOSUNG GOODSPRINGS INC	SSNP-GEN-MEC-VDR-011B-005-8	COUPLING HALF,SHAFT / MATERIAL : CARBON STEEL / SPECIFICATION/STD DATA : JIS S45C/ASTM A711 GR 1045 / TYPE OR USAGE : DRIVER SIDE / EQUIPMENT NAME : HORIZONTAL CENTRIFUGAL PUMP / EQUIPMENT TYPE/MODEL : 100X80VBL-1M2208 / EQUIPMENT SERIAL NUMBER : 1100190-009 / ADDITIONAL EQUIPMENT DATA: 150USGPM 61.90FT / MANUFACTURER : HYOSUNG GOODSPRING / DRAWING NUMBER : POS 140-3
PS050	NUT,ADJUSTING	NUT,ADJUSTING:100X80VBL-1M2208;IT.140-4	HYOSUNG	HYOSUNG GOODSPRINGS INC	100X80VBL-1M2208-POS 140-4	NUT,ADJUSTING / MATERIAL : CARBON STEEL / SPECIFICATION/STD DATA : JIS SS400/ASTM A283 GR D / EQUIPMENT NAME : HORIZONTAL CENTRIFUGAL PUMP / EQUIPMENT TYPE/MODEL : 100X80VBL-1M2208 / EQUIPMENT SERIAL NUMBER: 1100190-009 / MANUFACTURER : HYOSUNG GOODSPRING / DRAWING NUMBER : POS 140-4
PS050	NUT,ADJUSTING	NUT,ADJUSTING:100X80VBL-1M2208;IT.140-4	HYOSUNG	HYOSUNG GOODSPRINGS INC	SSNP-GEN-MEC-VDR-011B-005-8	NUT,ADJUSTING / MATERIAL : CARBON STEEL / SPECIFICATION/STD DATA : JIS SS400/ASTM A283 GR D / EQUIPMENT NAME : HORIZONTAL CENTRIFUGAL PUMP / EQUIPMENT TYPE/MODEL : 100X80VBL-1M2208 / EQUIPMENT SERIAL NUMBER: 1100190-009 / MANUFACTURER : HYOSUNG GOODSPRING / DRAWING NUMBER : POS 140-4
PS062	PIPE,COLUMN	PIPE,COLUMN:100X80VBL-1M2208;IT.173-1	HYOSUNG	HYOSUNG GOODSPRINGS INC	100X80VBL-1M2208-POS 173-1	PIPE,COLUMN / MATERIAL : CARBON STEEL / SPECIFICATION/STD DATA : JIS SS400/ASTM A283 GR D / EQUIPMENT NAME : HORIZONTAL CENTRIFUGAL PUMP / EQUIPMENT TYPE/MODEL : 100X80VBL-1M2208 / EQUIPMENT SERIAL NUMBER: 1100190-009 / MANUFACTURER : HYOSUNG GOODSPRING / DRAWING NUMBER : POS 173-1
PS062	PIPE,COLUMN	PIPE,COLUMN:100X80VBL-1M2208;IT.173-1	HYOSUNG	HYOSUNG GOODSPRINGS INC	SSNP-GEN-MEC-VDR-011B-005-8	PIPE,COLUMN / MATERIAL : CARBON STEEL / SPECIFICATION/STD DATA : JIS SS400/ASTM A283 GR D / EQUIPMENT NAME : HORIZONTAL CENTRIFUGAL PUMP / EQUIPMENT TYPE/MODEL : 100X80VBL-1M2208 / EQUIPMENT SERIAL NUMBER: 1100190-009 / MANUFACTURER : HYOSUNG GOODSPRING / DRAWING NUMBER : POS 173-1
PS062	PIPE,COLUMN	PIPE,COLUMN:100X80VBL-1M2208;IT.173-2	HYOSUNG	HYOSUNG GOODSPRINGS INC	100X80VBL-1M2208-POS 173-2	PIPE,COLUMN / MATERIAL : CARBON STEEL / SPECIFICATION/STD DATA : JIS SS400/ASTM A283 GR D / EQUIPMENT NAME : HORIZONTAL CENTRIFUGAL PUMP / EQUIPMENT TYPE/MODEL : 100X80VBL-1M2208 / EQUIPMENT SERIAL NUMBER: 1100190-009 / MANUFACTURER : HYOSUNG GOODSPRING / DRAWING NUMBER : POS 173-2
PS062	PIPE,COLUMN	PIPE,COLUMN:100X80VBL-1M2208;IT.173-2	HYOSUNG	HYOSUNG GOODSPRINGS INC	SSNP-GEN-MEC-VDR-011B-005-8	PIPE,COLUMN / MATERIAL : CARBON STEEL / SPECIFICATION/STD DATA : JIS SS400/ASTM A283 GR D / EQUIPMENT NAME : HORIZONTAL CENTRIFUGAL PUMP / EQUIPMENT TYPE/MODEL : 100X80VBL-1M2208 / EQUIPMENT SERIAL NUMBER: 1100190-009 / MANUFACTURER : HYOSUNG GOODSPRING / DRAWING NUMBER : POS 173-2
PS040	HEAD,SUCTION AND DISCHARGE	HEAD,SUCTION-DISCHARGE:100X80VBL-4M2109	HYOSUNG	HYOSUNG GOODSPRINGS INC	100X80VBL-4M2109-POS 003	HEAD,SUCTION AND DISCHARGE / MATERIAL : CARBON STEEL / SPECIFICATION/STD DATA : JIS SCPL21/ASTM A352 GR LC2 / EQUIPMENT NAME : HORIZONTAL CENTRIFUGAL PUMP / EQUIPMENT TYPE/MODEL : 100X80VBL-4M2109 / EQUIPMENT SERIAL NUMBER: 150USGPM 323FT / MANUFACTURER : HYOSUNG GOODSPRING / DRAWING NUMBER : POS 003
PS040	HEAD,SUCTION AND DISCHARGE	HEAD,SUCTION-DISCHARGE:100X80VBL-4M2109	HYOSUNG	HYOSUNG GOODSPRINGS INC	SSNP-GEN-MEC-VDR-011B-005-4	HEAD,SUCTION AND DISCHARGE / MATERIAL : CARBON STEEL / SPECIFICATION/STD DATA : JIS SCPL21/ASTM A352 GR LC2 / EQUIPMENT NAME : HORIZONTAL CENTRIFUGAL PUMP / EQUIPMENT TYPE/MODEL : 100X80VBL-4M2109 / EQUIPMENT SERIAL NUMBER: 150USGPM 323FT / MANUFACTURER : HYOSUNG GOODSPRING / DRAWING NUMBER : POS 003
PS014	CASING,PUMP	CASING,PUMP:100X80VBL-4M2109,IT.005-01	HYOSUNG	HYOSUNG GOODSPRINGS INC	100X80VBL-4M2109-POS 005-01	CASING,PUMP / TYPE OR USAGE : INTERMEDIATE / MATERIAL : CARBON STEEL / SPECIFICATION/STD DATA : JIS SCPL21/ASTM A352 GR LC2 / EQUIPMENT NAME : HORIZONTAL CENTRIFUGAL PUMP / EQUIPMENT TYPE/MODEL : 100X80VBL-4M2109 / ADDITIONAL EQUIPMENT DATA: 150USGPM 323FT / MANUFACTURER : HYOSUNG GOODSPRING / DRAWING NUMBER : POS 005-01
PS014	CASING,PUMP	CASING,PUMP:100X80VBL-4M2109,IT.005-01	HYOSUNG	HYOSUNG GOODSPRINGS INC	SSNP-GEN-MEC-VDR-011B-005-4	CASING,PUMP / TYPE OR USAGE : INTERMEDIATE / MATERIAL : CARBON STEEL / SPECIFICATION/STD DATA : JIS SCPL21/ASTM A352 GR LC2 / EQUIPMENT NAME : HORIZONTAL CENTRIFUGAL PUMP / EQUIPMENT TYPE/MODEL : 100X80VBL-4M2109 / ADDITIONAL EQUIPMENT DATA: 150USGPM 323FT / MANUFACTURER : HYOSUNG GOODSPRING / DRAWING NUMBER : POS 005-01
PS014	CASING,PUMP	CASING,PUMP:100X80VBL-4M2109,IT.006	HYOSUNG	HYOSUNG GOODSPRINGS INC	100X80VBL-4M2109-POS 006	CASING,PUMP / TYPE OR USAGE : BOTTOM / MATERIAL : CARBON STEEL / SPECIFICATION/STD DATA : JIS SCPL21/ASTM A352 GR LC2 / EQUIPMENT NAME : HORIZONTAL CENTRIFUGAL PUMP / EQUIPMENT TYPE/MODEL : 100X80VBL-4M2109 / ADDITIONAL EQUIPMENT DATA: 150USGPM 323FT / MANUFACTURER : HYOSUNG GOODSPRING / DRAWING NUMBER : POS 006
PS014	CASING,PUMP	CASING,PUMP:100X80VBL-4M2109,IT.006	HYOSUNG	HYOSUNG GOODSPRINGS INC	SSNP-GEN-MEC-VDR-011B-005-4	CASING,PUMP / TYPE OR USAGE : BOTTOM / MATERIAL : CARBON STEEL / SPECIFICATION/STD DATA : JIS SCPL21/ASTM A352 GR LC2 / EQUIPMENT NAME : HORIZONTAL CENTRIFUGAL PUMP / EQUIPMENT TYPE/MODEL : 100X80VBL-4M2109 / ADDITIONAL EQUIPMENT DATA: 150USGPM 323FT / MANUFACTURER : HYOSUNG GOODSPRING / DRAWING NUMBER : POS 006
PS005	BARREL,PUMP	BARREL,PUMP:100X80VBL-4M2109;IT.007	HYOSUNG	HYOSUNG GOODSPRINGS INC	100X80VBL-4M2109-POS 007	BARREL,PUMP / MATERIAL : CARBON STEEL / SPECIFICATION/STD DATA : JIS SS400/ASTM A283 GR D / EQUIPMENT NAME : HORIZONTAL CENTRIFUGAL PUMP / EQUIPMENT TYPE/MODEL : 100X80VBL-4M2109 / EQUIPMENT SERIAL NUMBER: 150USGPM 323FT / MANUFACTURER : HYOSUNG GOODSPRING / DRAWING NUMBER : POS 007
PS005	BARREL,PUMP	BARREL,PUMP:100X80VBL-4M2109;IT.007	HYOSUNG	HYOSUNG GOODSPRINGS INC	SSNP-GEN-MEC-VDR-011B-005-4	BARREL,PUMP / MATERIAL : CARBON STEEL / SPECIFICATION/STD DATA : JIS SS400/ASTM A283 GR D / EQUIPMENT NAME : HORIZONTAL CENTRIFUGAL PUMP / EQUIPMENT TYPE/MODEL : 100X80VBL-4M2109 / EQUIPMENT SERIAL NUMBER: 150USGPM 323FT / MANUFACTURER : HYOSUNG GOODSPRING / DRAWING NUMBER : POS 007
10089	IMPELLER,PUMP,CENTRIFUGAL	IMPELLER,PUMP:100X80VBL-4M2109 IT.021-1	HYOSUNG	HYOSUNG GOODSPRINGS INC	100X80VBL-4M2109-POS 021-1	IMPELLER,PUMP,CENTRIFUGAL / TYPE OR USAGE : 1ST STAGE / MATERIAL : ALLOY STAINLESS STEEL / SPECIFICATION/STD DATA : JIS SCS6/ASTM A743 GR CA6NM / EQUIPMENT NAME : HORIZONTAL CENTRIFUGAL PUMP / EQUIPMENT TYPE/MODEL : 100X80VBL-4M2109 / ADDITIONAL EQUIPMENT DATA: 150USGPM 323FT / MANUFACTURER : HYOSUNG GOODSPRING / DRAWING NUMBER : POS 021-1
10089	IMPELLER,PUMP,CENTRIFUGAL	IMPELLER,PUMP:100X80VBL-4M2109 IT.021-1	HYOSUNG	HYOSUNG GOODSPRINGS INC	SSNP-GEN-MEC-VDR-011B-005-4	IMPELLER,PUMP,CENTRIFUGAL / TYPE OR USAGE : 1ST STAGE / MATERIAL : ALLOY STAINLESS STEEL / SPECIFICATION/STD DATA : JIS SCS6/ASTM A743 GR CA6NM / EQUIPMENT NAME : HORIZONTAL CENTRIFUGAL PUMP / EQUIPMENT TYPE/MODEL : 100X80VBL-4M2109 / ADDITIONAL EQUIPMENT DATA: 150USGPM 323FT / MANUFACTURER : HYOSUNG GOODSPRING / DRAWING NUMBER : POS 021-1
10089	IMPELLER,PUMP,CENTRIFUGAL	IMPELLER,PUMP:100X80VBL-4M2109 IT.021-2	HYOSUNG	HYOSUNG GOODSPRINGS INC	100X80VBL-4M2109-POS 021-2	IMPELLER,PUMP,CENTRIFUGAL / TYPE OR USAGE : STAGE / MATERIAL : ALLOY STAINLESS STEEL / SPECIFICATION/STD DATA : JIS SCS6/ASTM A743 GR CA6NM / EQUIPMENT NAME : HORIZONTAL CENTRIFUGAL PUMP / EQUIPMENT TYPE/MODEL : 100X80VBL-4M2109 / ADDITIONAL EQUIPMENT DATA: 150USGPM 323FT / MANUFACTURER : HYOSUNG GOODSPRING / DRAWING NUMBER : POS 021-2
10089	IMPELLER,PUMP,CENTRIFUGAL	IMPELLER,PUMP:100X80VBL-4M2109 IT.021-2	HYOSUNG	HYOSUNG GOODSPRINGS INC	SSNP-GEN-MEC-VDR-011B-005-4	IMPELLER,PUMP,CENTRIFUGAL / TYPE OR USAGE : STAGE / MATERIAL : ALLOY STAINLESS STEEL / SPECIFICATION/STD DATA : JIS SCS6/ASTM A743 GR CA6NM / EQUIPMENT NAME : HORIZONTAL CENTRIFUGAL PUMP / EQUIPMENT TYPE/MODEL : 100X80VBL-4M2109 / ADDITIONAL EQUIPMENT DATA: 150USGPM 323FT / MANUFACTURER : HYOSUNG GOODSPRING / DRAWING NUMBER : POS 021-2
PS039	GUIDE,VANE	GUIDE,VANE:100X80VBL-4M2109;IT.022-1	HYOSUNG	HYOSUNG GOODSPRINGS INC	100X80VBL-4M2109-POS 022-1	GUIDE,VANE / TYPE OR USAGE : FIRST STAGE / MATERIAL : ALLOY STEEL / SPECIFICATION/STD DATA : JIS SCS6/ASTM A743 GR CA6NM / EQUIPMENT NAME : HORIZONTAL CENTRIFUGAL PUMP / EQUIPMENT TYPE/MODEL : 100X80VBL-4M2109 / EQUIPMENT SERIAL NUMBER: 150USGPM 323FT / MANUFACTURER : HYOSUNG GOODSPRING / DRAWING NUMBER : POS 022-1
PS039	GUIDE,VANE	GUIDE,VANE:100X80VBL-4M2109;IT.022-1	HYOSUNG	HYOSUNG GOODSPRINGS INC	SSNP-GEN-MEC-VDR-011B-005-4	GUIDE,VANE / TYPE OR USAGE : FIRST STAGE / MATERIAL : ALLOY STEEL / SPECIFICATION/STD DATA : JIS SCS6/ASTM A743 GR CA6NM / EQUIPMENT NAME : HORIZONTAL CENTRIFUGAL PUMP / EQUIPMENT TYPE/MODEL : 100X80VBL-4M2109 / EQUIPMENT SERIAL NUMBER: 150USGPM 323FT / MANUFACTURER : HYOSUNG GOODSPRING / DRAWING NUMBER : POS 022-1
PS039	GUIDE,VANE	GUIDE,VANE:100X80VBL-4M2109;IT.022-2	HYOSUNG	HYOSUNG GOODSPRINGS INC	100X80VBL-4M2109-POS 022-2	GUIDE,VANE / TYPE OR USAGE : STAGE / MATERIAL : ALLOY STEEL / SPECIFICATION/STD DATA : JIS SCS6/ASTM A743 GR CA6NM / EQUIPMENT NAME : HORIZONTAL CENTRIFUGAL PUMP / EQUIPMENT TYPE/MODEL : 100X80VBL-4M2109 / ADDITIONAL EQUIPMENT DATA: 150USGPM 323FT / MANUFACTURER : HYOSUNG GOODSPRING / DRAWING NUMBER : POS 022-2
PS039	GUIDE,VANE	GUIDE,VANE:100X80VBL-4M2109;IT.022-2	HYOSUNG	HYOSUNG GOODSPRINGS INC	SSNP-GEN-MEC-VDR-011B-005-4	GUIDE,VANE / TYPE OR USAGE : STAGE / MATERIAL : ALLOY STEEL / SPECIFICATION/STD DATA : JIS SCS6/ASTM A743 GR CA6NM / EQUIPMENT NAME : HORIZONTAL CENTRIFUGAL PUMP / EQUIPMENT TYPE/MODEL : 100X80VBL-4M2109 / ADDITIONAL EQUIPMENT DATA: 150USGPM 323FT / MANUFACTURER : HYOSUNG GOODSPRING / DRAWING NUMBER : POS 022-2
22534	RING,WEARING	RING,WEARING:100X80VBL-4M2109,IT.025-1	HYOSUNG	HYOSUNG GOODSPRINGS INC	100X80VBL-4M2109-POS 025-1	RING,WEARING / TYPE OR USAGE : 1ST STAGE / MATERIAL : STAINLESS STEEL / SPECIFICATION/STD DATA : JIS SUS420J2/ASTM A276 GR 420 / EQUIPMENT NAME : HORIZONTAL CENTRIFUGAL PUMP / EQUIPMENT TYPE/MODEL : 100X80VBL-4M2109 / ADDITIONAL EQUIPMENT DATA: 150USGPM 323FT 4X3IN / MANUFACTURER : HYOSUNG GOODSPRING / DRAWING NUMBER : POS 025-1
22534	RING,WEARING	RING,WEARING:100X80VBL-4M2109,IT.025-1	HYOSUNG	HYOSUNG GOODSPRINGS INC	SSNP-GEN-MEC-VDR-011B-005-4	RING,WEARING / TYPE OR USAGE : 1ST STAGE / MATERIAL : STAINLESS STEEL / SPECIFICATION/STD DATA : JIS SUS420J2/ASTM A276 GR 420 / EQUIPMENT NAME : HORIZONTAL CENTRIFUGAL PUMP / EQUIPMENT TYPE/MODEL : 100X80VBL-4M2109 / ADDITIONAL EQUIPMENT DATA: 150USGPM 323FT 4X3IN / MANUFACTURER : HYOSUNG GOODSPRING / DRAWING NUMBER : POS 025-1
22534	RING,WEARING	RING,WEARING:100X80VBL-4M2109,IT.025-2	HYOSUNG	HYOSUNG GOODSPRINGS INC	100X80VBL-4M2109-POS 025-2	RING,WEARING / TYPE OR USAGE : STAGE FRONT / MATERIAL : STAINLESS STEEL / SPECIFICATION/STD DATA: JIS SUS420J2/ASTM A276 GR 420 / EQUIPMENT NAME : HORIZONTAL CENTRIFUGAL PUMP / EQUIPMENT TYPE/MODEL : 100X80VBL-4M2109 / MANUFACTURER : HYOSUNG GOODSPRING / DRAWING NUMBER : POS 025-2
22534	RING,WEARING	RING,WEARING:100X80VBL-4M2109,IT.025-2	HYOSUNG	HYOSUNG GOODSPRINGS INC	SSNP-GEN-MEC-VDR-011B-005-4	RING,WEARING / TYPE OR USAGE : STAGE FRONT / MATERIAL : STAINLESS STEEL / SPECIFICATION/STD DATA: JIS SUS420J2/ASTM A276 GR 420 / EQUIPMENT NAME : HORIZONTAL CENTRIFUGAL PUMP / EQUIPMENT TYPE/MODEL : 100X80VBL-4M2109 / MANUFACTURER : HYOSUNG GOODSPRING / DRAWING NUMBER : POS 025-2
22534	RING,WEARING	RING,WEARING:100X80VBL-4M2109,IT.025-3	HYOSUNG	HYOSUNG GOODSPRINGS INC	100X80VBL-4M2109-POS 025-3	RING,WEARING / TYPE OR USAGE : STAGE BACK / MATERIAL : STAINLESS STEEL / SPECIFICATION/STD DATA : JIS SUS420J2/ASTM A276 GR 420 / EQUIPMENT NAME : HORIZONTAL CENTRIFUGAL PUMP / EQUIPMENT TYPE/MODEL : 100X80VBL-4M2109 / ADDITIONAL EQUIPMENT DATA: 150USGPM 323FT / MANUFACTURER : HYOSUNG GOODSPRING / DRAWING NUMBER : POS 025-3
22534	RING,WEARING	RING,WEARING:100X80VBL-4M2109,IT.025-3	HYOSUNG	HYOSUNG GOODSPRINGS INC	SSNP-GEN-MEC-VDR-011B-005-4	RING,WEARING / TYPE OR USAGE : STAGE BACK / MATERIAL : STAINLESS STEEL / SPECIFICATION/STD DATA : JIS SUS420J2/ASTM A276 GR 420 / EQUIPMENT NAME : HORIZONTAL CENTRIFUGAL PUMP / EQUIPMENT TYPE/MODEL : 100X80VBL-4M2109 / ADDITIONAL EQUIPMENT DATA: 150USGPM 323FT / MANUFACTURER : HYOSUNG GOODSPRING / DRAWING NUMBER : POS 025-3
39430	SHAFT,PUMP	SHAFT,PUMP:100X80VBL-4M2109,IT.032	HYOSUNG	HYOSUNG GOODSPRINGS INC	100X80VBL-4M2109-POS 032	SHAFT,PUMP / MATERIAL : STAINLESS STEEL / SPECIFICATION/STD DATA : JIS SUS420J2/ASTM A276 GR 420 / EQUIPMENT NAME : HORIZONTAL CENTRIFUGAL PUMP / EQUIPMENT TYPE/MODEL : 100X80VBL-4M2109 / ADDITIONAL EQUIPMENT DATA: 150USGPM 323FT / MANUFACTURER : HYOSUNG GOODSPRING / DRAWING NUMBER : POS 032
39430	SHAFT,PUMP	SHAFT,PUMP:100X80VBL-4M2109,IT.032	HYOSUNG	HYOSUNG GOODSPRINGS INC	SSNP-GEN-MEC-VDR-011B-005-4	SHAFT,PUMP / MATERIAL : STAINLESS STEEL / SPECIFICATION/STD DATA : JIS SUS420J2/ASTM A276 GR 420 / EQUIPMENT NAME : HORIZONTAL CENTRIFUGAL PUMP / EQUIPMENT TYPE/MODEL : 100X80VBL-4M2109 / ADDITIONAL EQUIPMENT DATA: 150USGPM 323FT / MANUFACTURER : HYOSUNG GOODSPRING / DRAWING NUMBER : POS 032
02378	KEY,MACHINE	KEY,MACHINE:100X80VBL-4M2109,IT.039-1	HYOSUNG	HYOSUNG GOODSPRINGS INC	100X80VBL-4M2109-POS 039-1	KEY,MACHINE / MATERIAL : STAINLESS STEEL / SPECIFICATION/STD DATA : JIS SUS420J2/ASTM A276 GR 420 / TYPE OR USAGE : IMPELLER / EQUIPMENT NAME : HORIZONTAL CENTRIFUGAL PUMP / EQUIPMENT TYPE/MODEL : 100X80VBL-4M2109 / ADDITIONAL EQUIPMENT DATA: 150USGPM 323FT / MANUFACTURER : HYOSUNG GOODSPRING / DRAWING NUMBER : POS 039-1
02378	KEY,MACHINE	KEY,MACHINE:100X80VBL-4M2109,IT.039-1	HYOSUNG	HYOSUNG GOODSPRINGS INC	SSNP-GEN-MEC-VDR-011B-005-4	KEY,MACHINE / MATERIAL : STAINLESS STEEL / SPECIFICATION/STD DATA : JIS SUS420J2/ASTM A276 GR 420 / TYPE OR USAGE : IMPELLER / EQUIPMENT NAME : HORIZONTAL CENTRIFUGAL PUMP / EQUIPMENT TYPE/MODEL : 100X80VBL-4M2109 / ADDITIONAL EQUIPMENT DATA: 150USGPM 323FT / MANUFACTURER : HYOSUNG GOODSPRING / DRAWING NUMBER : POS 039-1
02378	KEY,MACHINE	KEY,MACHINE:100X80VBL-4M2109,IT.039-3	HYOSUNG	HYOSUNG GOODSPRINGS INC	100X80VBL-4M2109-POS 039-3	KEY,MACHINE / MATERIAL : STAINLESS STEEL / SPECIFICATION/STD DATA : JIS SUS420J2/ASTM A276 GR 420 / TYPE OR USAGE : COUPLING / EQUIPMENT NAME : HORIZONTAL CENTRIFUGAL PUMP / EQUIPMENT TYPE/MODEL : 100X80VBL-4M2109 / ADDITIONAL EQUIPMENT DATA: 150USGPM 323FT / MANUFACTURER : HYOSUNG GOODSPRING / DRAWING NUMBER : POS 039-3
02378	KEY,MACHINE	KEY,MACHINE:100X80VBL-4M2109,IT.039-3	HYOSUNG	HYOSUNG GOODSPRINGS INC	SSNP-GEN-MEC-VDR-011B-005-4	KEY,MACHINE / MATERIAL : STAINLESS STEEL / SPECIFICATION/STD DATA : JIS SUS420J2/ASTM A276 GR 420 / TYPE OR USAGE : COUPLING / EQUIPMENT NAME : HORIZONTAL CENTRIFUGAL PUMP / EQUIPMENT TYPE/MODEL : 100X80VBL-4M2109 / ADDITIONAL EQUIPMENT DATA: 150USGPM 323FT / MANUFACTURER : HYOSUNG GOODSPRING / DRAWING NUMBER : POS 039-3
13206	BUSHING,SLEEVE	BUSHING:100X80VBL-4M2109;IT.043-1	HYOSUNG	HYOSUNG GOODSPRINGS INC	100X80VBL-4M2109-POS 043-1	BUSHING,SLEEVE / TYPE OR USAGE : BOTTOM CASING / MATERIAL : STAINLESS STEEL / SPECIFICATION/STD DATA : JIS SUS420J2/ASTM A276 GR 420 / EQUIPMENT NAME : HORIZONTAL CENTRIFUGAL PUMP / EQUIPMENT TYPE/MODEL : 100X80VBL-4M2109 / ADDITIONAL EQUIPMENT DATA: 150USGPM 323FT / MANUFACTURER : HYOSUNG GOODSPRING / DRAWING NUMBER : POS 043-1
13206	BUSHING,SLEEVE	BUSHING:100X80VBL-4M2109;IT.043-1	HYOSUNG	HYOSUNG GOODSPRINGS INC	SSNP-GEN-MEC-VDR-011B-005-4	BUSHING,SLEEVE / TYPE OR USAGE : BOTTOM CASING / MATERIAL : STAINLESS STEEL / SPECIFICATION/STD DATA : JIS SUS420J2/ASTM A276 GR 420 / EQUIPMENT NAME : HORIZONTAL CENTRIFUGAL PUMP / EQUIPMENT TYPE/MODEL : 100X80VBL-4M2109 / ADDITIONAL EQUIPMENT DATA: 150USGPM 323FT / MANUFACTURER : HYOSUNG GOODSPRING / DRAWING NUMBER : POS 043-1
13206	BUSHING,SLEEVE	BUSHING:100X80VBL-4M2109;IT.043-2	HYOSUNG	HYOSUNG GOODSPRINGS INC	100X80VBL-4M2109-POS 043-2	BUSHING,SLEEVE / TYPE OR USAGE : INTER STAGE / MATERIAL : STAINLESS STEEL / SPECIFICATION/STD DATA : JIS SUS420J2/ASTM A276 GR 420 / EQUIPMENT NAME : HORIZONTAL CENTRIFUGAL PUMP / EQUIPMENT TYPE/MODEL : 100X80VBL-4M2109 / ADDITIONAL EQUIPMENT DATA: 150USGPM 323FT / MANUFACTURER : HYOSUNG GOODSPRING / DRAWING NUMBER : POS 043-2
13206	BUSHING,SLEEVE	BUSHING:100X80VBL-4M2109;IT.043-2	HYOSUNG	HYOSUNG GOODSPRINGS INC	SSNP-GEN-MEC-VDR-011B-005-4	BUSHING,SLEEVE / TYPE OR USAGE : INTER STAGE / MATERIAL : STAINLESS STEEL / SPECIFICATION/STD DATA : JIS SUS420J2/ASTM A276 GR 420 / EQUIPMENT NAME : HORIZONTAL CENTRIFUGAL PUMP / EQUIPMENT TYPE/MODEL : 100X80VBL-4M2109 / ADDITIONAL EQUIPMENT DATA: 150USGPM 323FT / MANUFACTURER : HYOSUNG GOODSPRING / DRAWING NUMBER : POS 043-2
13206	BUSHING,SLEEVE	BUSHING:100X80VBL-4M2109;IT.043-3	HYOSUNG	HYOSUNG GOODSPRINGS INC	100X80VBL-4M2109-POS 043-3	BUSHING,SLEEVE / TYPE OR USAGE : INTER STAGE / MATERIAL : STAINLESS STEEL / SPECIFICATION/STD DATA : JIS SUS420J2/ASTM A276 GR 420 / EQUIPMENT NAME : HORIZONTAL CENTRIFUGAL PUMP / EQUIPMENT TYPE/MODEL : 100X80VBL-4M2109 / ADDITIONAL EQUIPMENT DATA: 150USGPM 323FT / MANUFACTURER : HYOSUNG GOODSPRING / DRAWING NUMBER : POS 043-3
13206	BUSHING,SLEEVE	BUSHING:100X80VBL-4M2109;IT.043-3	HYOSUNG	HYOSUNG GOODSPRINGS INC	SSNP-GEN-MEC-VDR-011B-005-4	BUSHING,SLEEVE / TYPE OR USAGE : INTER STAGE / MATERIAL : STAINLESS STEEL / SPECIFICATION/STD DATA : JIS SUS420J2/ASTM A276 GR 420 / EQUIPMENT NAME : HORIZONTAL CENTRIFUGAL PUMP / EQUIPMENT TYPE/MODEL : 100X80VBL-4M2109 / ADDITIONAL EQUIPMENT DATA: 150USGPM 323FT / MANUFACTURER : HYOSUNG GOODSPRING / DRAWING NUMBER : POS 043-3
13206	BUSHING,SLEEVE	BUSHING:THROAT;100X80VBL-4M2109;IT.043-5	HYOSUNG	HYOSUNG GOODSPRINGS INC	100X80VBL-4M2109-POS 043-5	BUSHING,SLEEVE / TYPE OR USAGE : THROAT / MATERIAL : STAINLESS STEEL / SPECIFICATION/STD DATA : JIS SUS420J2/ASTM A276 GR 420 / EQUIPMENT NAME : HORIZONTAL CENTRIFUGAL PUMP / EQUIPMENT TYPE/MODEL : 100X80VBL-4M2109 / ADDITIONAL EQUIPMENT DATA: 150USGPM 323FT / MANUFACTURER : HYOSUNG GOODSPRING / DRAWING NUMBER : POS 043-5
13206	BUSHING,SLEEVE	BUSHING:THROAT;100X80VBL-4M2109;IT.043-5	HYOSUNG	HYOSUNG GOODSPRINGS INC	SSNP-GEN-MEC-VDR-011B-005-4	BUSHING,SLEEVE / TYPE OR USAGE : THROAT / MATERIAL : STAINLESS STEEL / SPECIFICATION/STD DATA : JIS SUS420J2/ASTM A276 GR 420 / EQUIPMENT NAME : HORIZONTAL CENTRIFUGAL PUMP / EQUIPMENT TYPE/MODEL : 100X80VBL-4M2109 / ADDITIONAL EQUIPMENT DATA: 150USGPM 323FT / MANUFACTURER : HYOSUNG GOODSPRING / DRAWING NUMBER : POS 043-5
13205	BEARING,SLEEVE	BEARING,SLEEVE:100X80VBL-4M2109,IT.043-6	HYOSUNG	HYOSUNG GOODSPRINGS INC	100X80VBL-4M2109-POS 043-6	BEARING,SLEEVE / MATERIAL : STAINLESS STEEL / SPECIFICATION/STD DATA : JIS SUS420J2/ASTM A276 GR 420 / TYPE OR USAGE : INTERMEDIATE / EQUIPMENT NAME : HORIZONTAL CENTRIFUGAL PUMP / EQUIPMENT TYPE/MODEL : 100X80VBL-4M2109 / ADDITIONAL EQUIPMENT DATA: 150USGPM 323FT / MANUFACTURER : HYOSUNG GOODSPRING / DRAWING NUMBER : POS 043-6
13205	BEARING,SLEEVE	BEARING,SLEEVE:100X80VBL-4M2109,IT.043-6	HYOSUNG	HYOSUNG GOODSPRINGS INC	SSNP-GEN-MEC-VDR-011B-005-4	BEARING,SLEEVE / MATERIAL : STAINLESS STEEL / SPECIFICATION/STD DATA : JIS SUS420J2/ASTM A276 GR 420 / TYPE OR USAGE : INTERMEDIATE / EQUIPMENT NAME : HORIZONTAL CENTRIFUGAL PUMP / EQUIPMENT TYPE/MODEL : 100X80VBL-4M2109 / ADDITIONAL EQUIPMENT DATA: 150USGPM 323FT / MANUFACTURER : HYOSUNG GOODSPRING / DRAWING NUMBER : POS 043-6
PS028	DISTANCE PIECE	DISTANCE PIECE:100X80VBL-4M2109;IT.045-3	HYOSUNG	HYOSUNG GOODSPRINGS INC	100X80VBL-4M2109-POS 045-3	DISTANCE PIECE / MATERIAL : STAINLESS STEEL / SPECIFICATION/STD DATA : JIS SUS420J2/ASTM A276 GR 420 / EQUIPMENT NAME : HORIZONTAL CENTRIFUGAL PUMP / EQUIPMENT TYPE/MODEL : 100X80VBL-4M2109 / ADDITIONAL EQUIPMENT DATA: 150USGPM 323FT / MANUFACTURER : HYOSUNG GOODSPRING / DRAWING NUMBER : POS 045-3
PS028	DISTANCE PIECE	DISTANCE PIECE:100X80VBL-4M2109;IT.045-3	HYOSUNG	HYOSUNG GOODSPRINGS INC	SSNP-GEN-MEC-VDR-011B-005-4	DISTANCE PIECE / MATERIAL : STAINLESS STEEL / SPECIFICATION/STD DATA : JIS SUS420J2/ASTM A276 GR 420 / EQUIPMENT NAME : HORIZONTAL CENTRIFUGAL PUMP / EQUIPMENT TYPE/MODEL : 100X80VBL-4M2109 / ADDITIONAL EQUIPMENT DATA: 150USGPM 323FT / MANUFACTURER : HYOSUNG GOODSPRING / DRAWING NUMBER : POS 045-3
07623	RING,RETAINING	RING,RETAINING:100X80VBL-4M2109 IT.046-1	HYOSUNG	HYOSUNG GOODSPRINGS INC	100X80VBL-4M2109-POS 046-1	RING,RETAINING / RING STYLE : SPLIT / MATERIAL : STAINLESS STEEL / SPECIFICATION/STD DATA : JIS SUS420J2/ASTM A276 GR 420 / EQUIPMENT NAME : HORIZONTAL CENTRIFUGAL PUMP / EQUIPMENT TYPE/MODEL : 100X80VBL-4M2109 / ADDITIONAL EQUIPMENT DATA: 150USGPM 323FT / MANUFACTURER : HYOSUNG GOODSPRING / DRAWING NUMBER : POS 046-1
07623	RING,RETAINING	RING,RETAINING:100X80VBL-4M2109 IT.046-1	HYOSUNG	HYOSUNG GOODSPRINGS INC	SSNP-GEN-MEC-VDR-011B-005-4	RING,RETAINING / RING STYLE : SPLIT / MATERIAL : STAINLESS STEEL / SPECIFICATION/STD DATA : JIS SUS420J2/ASTM A276 GR 420 / EQUIPMENT NAME : HORIZONTAL CENTRIFUGAL PUMP / EQUIPMENT TYPE/MODEL : 100X80VBL-4M2109 / ADDITIONAL EQUIPMENT DATA: 150USGPM 323FT / MANUFACTURER : HYOSUNG GOODSPRING / DRAWING NUMBER : POS 046-1
30559	HOUSING,BEARING	HOUSING,BEARING:100X80VBL4M2109,IT.057-1	HYOSUNG	HYOSUNG GOODSPRINGS INC	100X80VBL-4M2109-POS 057-1	HOUSING,BEARING / MATERIAL : CARBON STEEL / SPECIFICATION/STD DATA : JIS SCPL21/ASTM A352 GR LC2 / TYPE OR USAGE : INTERMEDIATE / EQUIPMENT NAME : HORIZONTAL CENTRIFUGAL PUMP / EQUIPMENT TYPE/MODEL : 100X80VBL-4M2109 / ADDITIONAL EQUIPMENT DATA: 150USGPM 323FT / MANUFACTURER : HYOSUNG GOODSPRING / DRAWING NUMBER : POS 057-1
30559	HOUSING,BEARING	HOUSING,BEARING:100X80VBL4M2109,IT.057-1	HYOSUNG	HYOSUNG GOODSPRINGS INC	SSNP-GEN-MEC-VDR-011B-005-4	HOUSING,BEARING / MATERIAL : CARBON STEEL / SPECIFICATION/STD DATA : JIS SCPL21/ASTM A352 GR LC2 / TYPE OR USAGE : INTERMEDIATE / EQUIPMENT NAME : HORIZONTAL CENTRIFUGAL PUMP / EQUIPMENT TYPE/MODEL : 100X80VBL-4M2109 / ADDITIONAL EQUIPMENT DATA: 150USGPM 323FT / MANUFACTURER : HYOSUNG GOODSPRING / DRAWING NUMBER : POS 057-1
13206	BUSHING,SLEEVE	BUSHING:100X80VBL-4M2109;IT.081-1	HYOSUNG	HYOSUNG GOODSPRINGS INC	100X80VBL-4M2109-POS 081-1	BUSHING,SLEEVE / TYPE OR USAGE : BOTTOM CASING / MATERIAL : CARBON+SUS420J2 SHELL / SPECIFICATION/STD DATA : JIS SUS420J2 SHELL / EQUIPMENT NAME : HORIZONTAL CENTRIFUGAL PUMP / EQUIPMENT TYPE/MODEL : 100X80VBL-4M2109 / ADDITIONAL EQUIPMENT DATA: 150USGPM 323FT / MANUFACTURER : HYOSUNG GOODSPRING / DRAWING NUMBER : POS 081-1
13206	BUSHING,SLEEVE	BUSHING:100X80VBL-4M2109;IT.081-1	HYOSUNG	HYOSUNG GOODSPRINGS INC	SSNP-GEN-MEC-VDR-011B-005-4	BUSHING,SLEEVE / TYPE OR USAGE : BOTTOM CASING / MATERIAL : CARBON+SUS420J2 SHELL / SPECIFICATION/STD DATA : JIS SUS420J2 SHELL / EQUIPMENT NAME : HORIZONTAL CENTRIFUGAL PUMP / EQUIPMENT TYPE/MODEL : 100X80VBL-4M2109 / ADDITIONAL EQUIPMENT DATA: 150USGPM 323FT / MANUFACTURER : HYOSUNG GOODSPRING / DRAWING NUMBER : POS 081-1
13206	BUSHING,SLEEVE	BUSHING:CSG;100X80VBL-4M2109;IT.081-2	HYOSUNG	HYOSUNG GOODSPRINGS INC	100X80VBL-4M2109-POS 081-2	BUSHING,SLEEVE / TYPE OR USAGE : INTERMEDIATE CASING / MATERIAL : CARBON+SUS420J2 SHELL / SPECIFICATION/STD DATA : JIS SUS420J2 SHELL / EQUIPMENT NAME : HORIZONTAL CENTRIFUGAL PUMP / EQUIPMENT TYPE/MODEL : 100X80VBL-4M2109 / ADDITIONAL EQUIPMENT DATA: 150USGPM 323FT / MANUFACTURER : HYOSUNG GOODSPRING / DRAWING NUMBER : POS 081-2
13206	BUSHING,SLEEVE	BUSHING:CSG;100X80VBL-4M2109;IT.081-2	HYOSUNG	HYOSUNG GOODSPRINGS INC	SSNP-GEN-MEC-VDR-011B-005-4	BUSHING,SLEEVE / TYPE OR USAGE : INTERMEDIATE CASING / MATERIAL : CARBON+SUS420J2 SHELL / SPECIFICATION/STD DATA : JIS SUS420J2 SHELL / EQUIPMENT NAME : HORIZONTAL CENTRIFUGAL PUMP / EQUIPMENT TYPE/MODEL : 100X80VBL-4M2109 / ADDITIONAL EQUIPMENT DATA: 150USGPM 323FT / MANUFACTURER : HYOSUNG GOODSPRING / DRAWING NUMBER : POS 081-2
13206	BUSHING,SLEEVE	BUSHING:100X80VBL-4M2109;IT.081-6	HYOSUNG	HYOSUNG GOODSPRINGS INC	100X80VBL-4M2109-POS 081-6	BUSHING,SLEEVE / TYPE OR USAGE : INTERMEDIATE / MATERIAL : CARBON+SUS420J2 SHELL / SPECIFICATION/STD DATA : JIS SUS420J2 SHELL / EQUIPMENT NAME : HORIZONTAL CENTRIFUGAL PUMP / EQUIPMENT TYPE/MODEL : 100X80VBL-4M2109 / ADDITIONAL EQUIPMENT DATA: 150USGPM 323FT / MANUFACTURER : HYOSUNG GOODSPRING / DRAWING NUMBER : POS 081-6
13206	BUSHING,SLEEVE	BUSHING:100X80VBL-4M2109;IT.081-6	HYOSUNG	HYOSUNG GOODSPRINGS INC	SSNP-GEN-MEC-VDR-011B-005-4	BUSHING,SLEEVE / TYPE OR USAGE : INTERMEDIATE / MATERIAL : CARBON+SUS420J2 SHELL / SPECIFICATION/STD DATA : JIS SUS420J2 SHELL / EQUIPMENT NAME : HORIZONTAL CENTRIFUGAL PUMP / EQUIPMENT TYPE/MODEL : 100X80VBL-4M2109 / ADDITIONAL EQUIPMENT DATA: 150USGPM 323FT / MANUFACTURER : HYOSUNG GOODSPRING / DRAWING NUMBER : POS 081-6
13206	BUSHING,SLEEVE	BUSHING:THROAT;100X80VBL-4M2109;IT.082	HYOSUNG	HYOSUNG GOODSPRINGS INC	100X80VBL-4M2109-POS 082	BUSHING,SLEEVE / TYPE OR USAGE : THROAT / MATERIAL : CARBON+SUS420J2 SHELL / SPECIFICATION/STD DATA : JIS SUS420J2 SHELL / EQUIPMENT NAME : HORIZONTAL CENTRIFUGAL PUMP / EQUIPMENT TYPE/MODEL : 100X80VBL-4M2109 / ADDITIONAL EQUIPMENT DATA: 150USGPM 323FT / MANUFACTURER : HYOSUNG GOODSPRING / DRAWING NUMBER : POS 082
13206	BUSHING,SLEEVE	BUSHING:THROAT;100X80VBL-4M2109;IT.082	HYOSUNG	HYOSUNG GOODSPRINGS INC	SSNP-GEN-MEC-VDR-011B-005-4	BUSHING,SLEEVE / TYPE OR USAGE : THROAT / MATERIAL : CARBON+SUS420J2 SHELL / SPECIFICATION/STD DATA : JIS SUS420J2 SHELL / EQUIPMENT NAME : HORIZONTAL CENTRIFUGAL PUMP / EQUIPMENT TYPE/MODEL : 100X80VBL-4M2109 / ADDITIONAL EQUIPMENT DATA: 150USGPM 323FT / MANUFACTURER : HYOSUNG GOODSPRING / DRAWING NUMBER : POS 082
22534	RING,WEARING	RING,WEARING:100X80VBL-4M2109,IT.107-1	HYOSUNG	HYOSUNG GOODSPRINGS INC	100X80VBL-4M2109-POS 107-1	RING,WEARING / TYPE OR USAGE : 1ST STAGE CASE / MATERIAL : STAINLESS STEEL / SPECIFICATION/STD DATA : JIS SUS420J2/ASTM SS420 / EQUIPMENT NAME : HORIZONTAL CENTRIFUGAL PUMP / EQUIPMENT TYPE/MODEL : 100X80VBL-4M2109 / ADDITIONAL EQUIPMENT DATA: 150USGPM 323FT / MANUFACTURER : HYOSUNG GOODSPRING / DRAWING NUMBER : POS 107-1
22534	RING,WEARING	RING,WEARING:100X80VBL-4M2109,IT.107-1	HYOSUNG	HYOSUNG GOODSPRINGS INC	SSNP-GEN-MEC-VDR-011B-005-4	RING,WEARING / TYPE OR USAGE : 1ST STAGE CASE / MATERIAL : STAINLESS STEEL / SPECIFICATION/STD DATA : JIS SUS420J2/ASTM SS420 / EQUIPMENT NAME : HORIZONTAL CENTRIFUGAL PUMP / EQUIPMENT TYPE/MODEL : 100X80VBL-4M2109 / ADDITIONAL EQUIPMENT DATA: 150USGPM 323FT / MANUFACTURER : HYOSUNG GOODSPRING / DRAWING NUMBER : POS 107-1
22534	RING,WEARING	RING,WEARING:100X80VBL-4M2109,IT.107-2	HYOSUNG	HYOSUNG GOODSPRINGS INC	100X80VBL-4M2109-POS 107-2	RING,WEARING / TYPE OR USAGE : STAGE FRONT / MATERIAL : STAINLESS STEEL / SPECIFICATION/STD DATA : JIS SUS420J2/ASTM SS420 / EQUIPMENT NAME : HORIZONTAL CENTRIFUGAL PUMP / EQUIPMENT TYPE/MODEL : 100X80VBL-4M2109 / ADDITIONAL EQUIPMENT DATA: 150USGPM 323FT / MANUFACTURER : HYOSUNG GOODSPRING / DRAWING NUMBER : POS 107-2
22534	RING,WEARING	RING,WEARING:100X80VBL-4M2109,IT.107-2	HYOSUNG	HYOSUNG GOODSPRINGS INC	SSNP-GEN-MEC-VDR-011B-005-4	RING,WEARING / TYPE OR USAGE : STAGE FRONT / MATERIAL : STAINLESS STEEL / SPECIFICATION/STD DATA : JIS SUS420J2/ASTM SS420 / EQUIPMENT NAME : HORIZONTAL CENTRIFUGAL PUMP / EQUIPMENT TYPE/MODEL : 100X80VBL-4M2109 / ADDITIONAL EQUIPMENT DATA: 150USGPM 323FT / MANUFACTURER : HYOSUNG GOODSPRING / DRAWING NUMBER : POS 107-2
22534	RING,WEARING	RING,WEARING:STG BACK;100X80VBL-4M2109	HYOSUNG	HYOSUNG GOODSPRINGS INC	100X80VBL-4M2109-POS 107-3	RING,WEARING / TYPE OR USAGE : STAGE BACK / MATERIAL : STAINLESS STEEL / SPECIFICATION/STD DATA : JIS SUS420J2/ASTM SS420 / EQUIPMENT NAME : HORIZONTAL CENTRIFUGAL PUMP / EQUIPMENT TYPE/MODEL : 100X80VBL-4M2109 / ADDITIONAL EQUIPMENT DATA: 150USGPM 323FT / MANUFACTURER : HYOSUNG GOODSPRING / DRAWING NUMBER : POS 107-3
22534	RING,WEARING	RING,WEARING:STG BACK;100X80VBL-4M2109	HYOSUNG	HYOSUNG GOODSPRINGS INC	SSNP-GEN-MEC-VDR-011B-005-4	RING,WEARING / TYPE OR USAGE : STAGE BACK / MATERIAL : STAINLESS STEEL / SPECIFICATION/STD DATA : JIS SUS420J2/ASTM SS420 / EQUIPMENT NAME : HORIZONTAL CENTRIFUGAL PUMP / EQUIPMENT TYPE/MODEL : 100X80VBL-4M2109 / ADDITIONAL EQUIPMENT DATA: 150USGPM 323FT / MANUFACTURER : HYOSUNG GOODSPRING / DRAWING NUMBER : POS 107-3
32556	SEAL,MECHANICAL	SEAL,MECHANICAL:QBQW/QBQW;2.000/2.000IN	FLOWSERVE	FLOWSERVE	QBQW/QBQW-5UKX-2.000/2.000IN	SEAL,MECHANICAL / STYLE : QBQW/QBQW / ARRANGEMENT : DUAL CARTRIDGE / SHAFT DIAMETER : 2.000/2.000IN / ROTARY FACE MATERIAL : METAL IMPREGNATED CARBON / STATIONARY FACE MATERIAL: SILICONE CARBIDE / SPRING MATERIAL : HASTELLOY C / HARDWARE MATERIAL : STAINLESS STEEL 20 / GASKET MATERIAL : KALREZ / SECONDARY SEAL : KALREZ
32556	SEAL,MECHANICAL	SEAL,MECHANICAL:QBQW/QBQW;2.000/2.000IN	HYOSUNG	HYOSUNG GOODSPRINGS INC	100X80VBL-4M2109-POS 111	SEAL,MECHANICAL / STYLE : QBQW/QBQW / ARRANGEMENT : DUAL CARTRIDGE / SHAFT DIAMETER : 2.000/2.000IN / ROTARY FACE MATERIAL : METAL IMPREGNATED CARBON / STATIONARY FACE MATERIAL: SILICONE CARBIDE / SPRING MATERIAL : HASTELLOY C / HARDWARE MATERIAL : STAINLESS STEEL 20 / GASKET MATERIAL : KALREZ / SECONDARY SEAL : KALREZ
32556	SEAL,MECHANICAL	SEAL,MECHANICAL:QBQW/QBQW;2.000/2.000IN	HYOSUNG	HYOSUNG GOODSPRINGS INC	SSNP-GEN-MEC-VDR-011B-005-4	SEAL,MECHANICAL / STYLE : QBQW/QBQW / ARRANGEMENT : DUAL CARTRIDGE / SHAFT DIAMETER : 2.000/2.000IN / ROTARY FACE MATERIAL : METAL IMPREGNATED CARBON / STATIONARY FACE MATERIAL: SILICONE CARBIDE / SPRING MATERIAL : HASTELLOY C / HARDWARE MATERIAL : STAINLESS STEEL 20 / GASKET MATERIAL : KALREZ / SECONDARY SEAL : KALREZ
37840	GASKET,SPIRAL WOUND	GASKET,SW:100X80VBL-4M2109,IT.117-4	HYOSUNG	HYOSUNG GOODSPRINGS INC	100X80VBL-4M2109-POS 117-4	GASKET,SPIRAL WOUND / FILLER MATERIAL : PTFE / HOOP MATERIAL : STAINLESS STEEL 18-8 / TYPE OR USAGE : BARREL / EQUIPMENT NAME : HORIZONTAL CENTRIFUGAL PUMP / EQUIPMENT TYPE/MODEL : 100X80VBL-4M2109 / ADDITIONAL EQUIPMENT DATA: 150USGPM 323FT / MANUFACTURER : HYOSUNG GOODSPRING / DRAWING NUMBER : POS 117-4
37840	GASKET,SPIRAL WOUND	GASKET,SW:100X80VBL-4M2109,IT.117-4	HYOSUNG	HYOSUNG GOODSPRINGS INC	SSNP-GEN-MEC-VDR-011B-005-4	GASKET,SPIRAL WOUND / FILLER MATERIAL : PTFE / HOOP MATERIAL : STAINLESS STEEL 18-8 / TYPE OR USAGE : BARREL / EQUIPMENT NAME : HORIZONTAL CENTRIFUGAL PUMP / EQUIPMENT TYPE/MODEL : 100X80VBL-4M2109 / ADDITIONAL EQUIPMENT DATA: 150USGPM 323FT / MANUFACTURER : HYOSUNG GOODSPRING / DRAWING NUMBER : POS 117-4
0307A	BOLT,MACHINE	BOLT,MACHINE:100X80VBL-4M2109,IT.120-1	HYOSUNG	HYOSUNG GOODSPRINGS INC	100X80VBL-4M2109-POS 120-1	BOLT,MACHINE / MATERIAL : STAINLESS STEEL 316 / MATERIAL STANDARD : ASTM A193 GRADE B8M / ADDITIONAL ITEMS : C/W HEX NUT ASTM 194 GR 8M / EQUIPMENT NAME : HORIZONTAL CENTRIFUGAL PUMP / EQUIPMENT TYPE/MODEL : 100X80VBL-4M2109 / ADDITIONAL EQUIPMENT DATA: 150USGPM 323FT / MANUFACTURER : HYOSUNG GOODSPRING / DRAWING NUMBER : POS 120-1
0307A	BOLT,MACHINE	BOLT,MACHINE:100X80VBL-4M2109,IT.120-1	HYOSUNG	HYOSUNG GOODSPRINGS INC	SSNP-GEN-MEC-VDR-011B-005-4	BOLT,MACHINE / MATERIAL : STAINLESS STEEL 316 / MATERIAL STANDARD : ASTM A193 GRADE B8M / ADDITIONAL ITEMS : C/W HEX NUT ASTM 194 GR 8M / EQUIPMENT NAME : HORIZONTAL CENTRIFUGAL PUMP / EQUIPMENT TYPE/MODEL : 100X80VBL-4M2109 / ADDITIONAL EQUIPMENT DATA: 150USGPM 323FT / MANUFACTURER : HYOSUNG GOODSPRING / DRAWING NUMBER : POS 120-1
0307A	BOLT,MACHINE	BOLT,MACHINE:100X80VBL-4M2109,IT.120-2	HYOSUNG	HYOSUNG GOODSPRINGS INC	100X80VBL-4M2109-POS 120-2	BOLT,MACHINE / MATERIAL : STAINLESS STEEL 316 / MATERIAL STANDARD : ASTM A193 GRADE B8M / ADDITIONAL ITEMS : C/W HEX NUT ASTM A194 GR 8M / EQUIPMENT NAME : HORIZONTAL CENTRIFUGAL PUMP / EQUIPMENT TYPE/MODEL : 100X80VBL-4M2109 / ADDITIONAL EQUIPMENT DATA: 150USGPM 323FT / MANUFACTURER : HYOSUNG GOODSPRING / DRAWING NUMBER : POS 120-2
0307A	BOLT,MACHINE	BOLT,MACHINE:100X80VBL-4M2109,IT.120-2	HYOSUNG	HYOSUNG GOODSPRINGS INC	SSNP-GEN-MEC-VDR-011B-005-4	BOLT,MACHINE / MATERIAL : STAINLESS STEEL 316 / MATERIAL STANDARD : ASTM A193 GRADE B8M / ADDITIONAL ITEMS : C/W HEX NUT ASTM A194 GR 8M / EQUIPMENT NAME : HORIZONTAL CENTRIFUGAL PUMP / EQUIPMENT TYPE/MODEL : 100X80VBL-4M2109 / ADDITIONAL EQUIPMENT DATA: 150USGPM 323FT / MANUFACTURER : HYOSUNG GOODSPRING / DRAWING NUMBER : POS 120-2
0307A	BOLT,MACHINE	BOLT,MACHINE:100X80VBL-4M2109,IT.120-3	HYOSUNG	HYOSUNG GOODSPRINGS INC	100X80VBL-4M2109-POS 120-3	BOLT,MACHINE / MATERIAL : STAINLESS STEEL 316 / MATERIAL STANDARD : ASTM A193 GRADE B8M / ADDITIONAL ITEMS : C/W HEX NUT ASTM 194 GR 8M / EQUIPMENT NAME : HORIZONTAL CENTRIFUGAL PUMP / EQUIPMENT TYPE/MODEL : 100X80VBL-4M2109 / ADDITIONAL EQUIPMENT DATA: 150USGPM 323FT / MANUFACTURER : HYOSUNG GOODSPRING / DRAWING NUMBER : POS 120-3
0307A	BOLT,MACHINE	BOLT,MACHINE:100X80VBL-4M2109,IT.120-3	HYOSUNG	HYOSUNG GOODSPRINGS INC	SSNP-GEN-MEC-VDR-011B-005-4	BOLT,MACHINE / MATERIAL : STAINLESS STEEL 316 / MATERIAL STANDARD : ASTM A193 GRADE B8M / ADDITIONAL ITEMS : C/W HEX NUT ASTM 194 GR 8M / EQUIPMENT NAME : HORIZONTAL CENTRIFUGAL PUMP / EQUIPMENT TYPE/MODEL : 100X80VBL-4M2109 / ADDITIONAL EQUIPMENT DATA: 150USGPM 323FT / MANUFACTURER : HYOSUNG GOODSPRING / DRAWING NUMBER : POS 120-3
0307A	BOLT,MACHINE	BOLT,MACHINE:100X80VBL-4M2109,IT.120-6	HYOSUNG	HYOSUNG GOODSPRINGS INC	100X80VBL-4M2109-POS 120-6	BOLT,MACHINE / MATERIAL : CARBON STEEL / MATERIAL STANDARD : ASTM A193 GRADE B7 / ADDITIONAL ITEMS : C/W HEX NUT ASTM A194 GR 2H / EQUIPMENT NAME : HORIZONTAL CENTRIFUGAL PUMP / EQUIPMENT TYPE/MODEL : 100X80VBL-4M2109 / ADDITIONAL EQUIPMENT DATA: 150USGPM 323FT / MANUFACTURER : HYOSUNG GOODSPRING / DRAWING NUMBER : POS 120-6
0307A	BOLT,MACHINE	BOLT,MACHINE:100X80VBL-4M2109,IT.120-6	HYOSUNG	HYOSUNG GOODSPRINGS INC	SSNP-GEN-MEC-VDR-011B-005-4	BOLT,MACHINE / MATERIAL : CARBON STEEL / MATERIAL STANDARD : ASTM A193 GRADE B7 / ADDITIONAL ITEMS : C/W HEX NUT ASTM A194 GR 2H / EQUIPMENT NAME : HORIZONTAL CENTRIFUGAL PUMP / EQUIPMENT TYPE/MODEL : 100X80VBL-4M2109 / ADDITIONAL EQUIPMENT DATA: 150USGPM 323FT / MANUFACTURER : HYOSUNG GOODSPRING / DRAWING NUMBER : POS 120-6
0307A	BOLT,MACHINE	BOLT,MACHINE:100X80VBL-4M2109,IT.120-7	HYOSUNG	HYOSUNG GOODSPRINGS INC	100X80VBL-4M2109-POS 120-7	BOLT,MACHINE / MATERIAL : CARBON STEEL / MATERIAL STANDARD : ASTM A193 GRADE B7 / ADDITIONAL ITEMS : C/W HEX NUT ASTM A194 GR 2H / EQUIPMENT NAME : HORIZONTAL CENTRIFUGAL PUMP / EQUIPMENT TYPE/MODEL : 100X80VBL-4M2109 / ADDITIONAL EQUIPMENT DATA: 150USGPM 323FT / MANUFACTURER : HYOSUNG GOODSPRING / DRAWING NUMBER : POS 120-7
0307A	BOLT,MACHINE	BOLT,MACHINE:100X80VBL-4M2109,IT.120-7	HYOSUNG	HYOSUNG GOODSPRINGS INC	SSNP-GEN-MEC-VDR-011B-005-4	BOLT,MACHINE / MATERIAL : CARBON STEEL / MATERIAL STANDARD : ASTM A193 GRADE B7 / ADDITIONAL ITEMS : C/W HEX NUT ASTM A194 GR 2H / EQUIPMENT NAME : HORIZONTAL CENTRIFUGAL PUMP / EQUIPMENT TYPE/MODEL : 100X80VBL-4M2109 / ADDITIONAL EQUIPMENT DATA: 150USGPM 323FT / MANUFACTURER : HYOSUNG GOODSPRING / DRAWING NUMBER : POS 120-7
0307A	BOLT,MACHINE	BOLT,MACHINE:100X80VBL-4M2109,IT.120-31	HYOSUNG	HYOSUNG GOODSPRINGS INC	100X80VBL-4M2109-POS 120-31	BOLT,MACHINE / MATERIAL : CARBON STEEL / MATERIAL STANDARD : ASTM A193 GRADE B7M / ADDITIONAL ITEMS : C/W HEX NUT / EQUIPMENT NAME : HORIZONTAL CENTRIFUGAL PUMP / EQUIPMENT TYPE/MODEL : 100X80VBL-4M2109 / ADDITIONAL EQUIPMENT DATA: 150USGPM 323FT / MANUFACTURER : HYOSUNG GOODSPRING / DRAWING NUMBER : POS 120-31
0307A	BOLT,MACHINE	BOLT,MACHINE:100X80VBL-4M2109,IT.120-31	HYOSUNG	HYOSUNG GOODSPRINGS INC	SSNP-GEN-MEC-VDR-011B-005-4	BOLT,MACHINE / MATERIAL : CARBON STEEL / MATERIAL STANDARD : ASTM A193 GRADE B7M / ADDITIONAL ITEMS : C/W HEX NUT / EQUIPMENT NAME : HORIZONTAL CENTRIFUGAL PUMP / EQUIPMENT TYPE/MODEL : 100X80VBL-4M2109 / ADDITIONAL EQUIPMENT DATA: 150USGPM 323FT / MANUFACTURER : HYOSUNG GOODSPRING / DRAWING NUMBER : POS 120-31
01857	NUT,PLAIN,HEXAGON	NUT,PLAIN,HEX:100X80VBL-4M2109,IT.128-2	HYOSUNG	HYOSUNG GOODSPRINGS INC	100X80VBL-4M2109-POS 128-2	NUT,PLAIN,HEXAGON / MATERIAL : STAINLESS STEEL / SPECIFICATION/STD DATA : JIS SUS420J2/ASTM A276 GR 420 / EQUIPMENT NAME : HORIZONTAL CENTRIFUGAL PUMP / EQUIPMENT TYPE/MODEL : 100X80VBL-4M2109 / ADDITIONAL EQUIPMENT DATA: 150USGPM 323FT / MANUFACTURER : HYOSUNG GOODSPRING / DRAWING NUMBER : POS 128-2
01857	NUT,PLAIN,HEXAGON	NUT,PLAIN,HEX:100X80VBL-4M2109,IT.128-2	HYOSUNG	HYOSUNG GOODSPRINGS INC	SSNP-GEN-MEC-VDR-011B-005-4	NUT,PLAIN,HEXAGON / MATERIAL : STAINLESS STEEL / SPECIFICATION/STD DATA : JIS SUS420J2/ASTM A276 GR 420 / EQUIPMENT NAME : HORIZONTAL CENTRIFUGAL PUMP / EQUIPMENT TYPE/MODEL : 100X80VBL-4M2109 / ADDITIONAL EQUIPMENT DATA: 150USGPM 323FT / MANUFACTURER : HYOSUNG GOODSPRING / DRAWING NUMBER : POS 128-2
08009	COUPLING HALF,SHAFT	COUPLING HALF:100X80VBL-4M2109 IT.140-1	HYOSUNG	HYOSUNG GOODSPRINGS INC	100X80VBL-4M2109-POS 140-1	COUPLING HALF,SHAFT / MATERIAL : CARBON STEEL / SPECIFICATION/STD DATA : JIS S45C/ASTM A711 GR 1045 / TYPE OR USAGE : PUMP SIDE / EQUIPMENT NAME : HORIZONTAL CENTRIFUGAL PUMP / EQUIPMENT TYPE/MODEL : 100X80VBL-4M2109 / ADDITIONAL EQUIPMENT DATA: 150USGPM 323FT / MANUFACTURER : HYOSUNG GOODSPRING / DRAWING NUMBER : POS 140-1
08009	COUPLING HALF,SHAFT	COUPLING HALF:100X80VBL-4M2109 IT.140-1	HYOSUNG	HYOSUNG GOODSPRINGS INC	SSNP-GEN-MEC-VDR-011B-005-4	COUPLING HALF,SHAFT / MATERIAL : CARBON STEEL / SPECIFICATION/STD DATA : JIS S45C/ASTM A711 GR 1045 / TYPE OR USAGE : PUMP SIDE / EQUIPMENT NAME : HORIZONTAL CENTRIFUGAL PUMP / EQUIPMENT TYPE/MODEL : 100X80VBL-4M2109 / ADDITIONAL EQUIPMENT DATA: 150USGPM 323FT / MANUFACTURER : HYOSUNG GOODSPRING / DRAWING NUMBER : POS 140-1
13207	SPACER,SLEEVE	SPACER,SLEEVE:100X80VBL-4M2109 IT.140-2	HYOSUNG	HYOSUNG GOODSPRINGS INC	100X80VBL-4M2109-POS 140-2	SPACER,SLEEVE / MATERIAL : CARBON STEEL / SPECIFICATION/STD DATA: JIS S45C/ASTM A711 GR 1045 / EQUIPMENT NAME : HORIZONTAL CENTRIFUGAL PUMP / EQUIPMENT TYPE/MODEL : 100X80VBL-4M2109 / SUB-ASSEMBLY : 150USGPM 323FT / MANUFACTURER : HYOSUNG GOODSPRING / DRAWING NUMBER : POS 140-2
13207	SPACER,SLEEVE	SPACER,SLEEVE:100X80VBL-4M2109 IT.140-2	HYOSUNG	HYOSUNG GOODSPRINGS INC	SSNP-GEN-MEC-VDR-011B-005-4	SPACER,SLEEVE / MATERIAL : CARBON STEEL / SPECIFICATION/STD DATA: JIS S45C/ASTM A711 GR 1045 / EQUIPMENT NAME : HORIZONTAL CENTRIFUGAL PUMP / EQUIPMENT TYPE/MODEL : 100X80VBL-4M2109 / SUB-ASSEMBLY : 150USGPM 323FT / MANUFACTURER : HYOSUNG GOODSPRING / DRAWING NUMBER : POS 140-2
08009	COUPLING HALF,SHAFT	COUPLING HALF:100X80VBL-4M2109 IT.140-3	HYOSUNG	HYOSUNG GOODSPRINGS INC	100X80VBL-4M2109-POS 140-3	COUPLING HALF,SHAFT / MATERIAL : CARBON STEEL / SPECIFICATION/STD DATA : JIS S45C/ASTM A711 GR 1045 / TYPE OR USAGE : DRIVER SIDE / EQUIPMENT NAME : HORIZONTAL CENTRIFUGAL PUMP / EQUIPMENT TYPE/MODEL : 100X80VBL-4M2109 / ADDITIONAL EQUIPMENT DATA: 150USGPM 323FT / MANUFACTURER : HYOSUNG GOODSPRING / DRAWING NUMBER : POS 140-3
08009	COUPLING HALF,SHAFT	COUPLING HALF:100X80VBL-4M2109 IT.140-3	HYOSUNG	HYOSUNG GOODSPRINGS INC	SSNP-GEN-MEC-VDR-011B-005-4	COUPLING HALF,SHAFT / MATERIAL : CARBON STEEL / SPECIFICATION/STD DATA : JIS S45C/ASTM A711 GR 1045 / TYPE OR USAGE : DRIVER SIDE / EQUIPMENT NAME : HORIZONTAL CENTRIFUGAL PUMP / EQUIPMENT TYPE/MODEL : 100X80VBL-4M2109 / ADDITIONAL EQUIPMENT DATA: 150USGPM 323FT / MANUFACTURER : HYOSUNG GOODSPRING / DRAWING NUMBER : POS 140-3
PS050	NUT,ADJUSTING	NUT,ADJUSTING:100X80VBL-4M2109;IT.140-4	HYOSUNG	HYOSUNG GOODSPRINGS INC	100X80VBL-4M2109-POS 140-4	NUT,ADJUSTING / MATERIAL : CARBON STEEL / SPECIFICATION/STD DATA : JIS SS400/ASTM A283 GR D / EQUIPMENT NAME : HORIZONTAL CENTRIFUGAL PUMP / EQUIPMENT TYPE/MODEL : 100X80VBL-4M2109 / EQUIPMENT SERIAL NUMBER: 150USGPM 323FT / MANUFACTURER : HYOSUNG GOODSPRING / DRAWING NUMBER : POS 140-4
PS050	NUT,ADJUSTING	NUT,ADJUSTING:100X80VBL-4M2109;IT.140-4	HYOSUNG	HYOSUNG GOODSPRINGS INC	SSNP-GEN-MEC-VDR-011B-005-4	NUT,ADJUSTING / MATERIAL : CARBON STEEL / SPECIFICATION/STD DATA : JIS SS400/ASTM A283 GR D / EQUIPMENT NAME : HORIZONTAL CENTRIFUGAL PUMP / EQUIPMENT TYPE/MODEL : 100X80VBL-4M2109 / EQUIPMENT SERIAL NUMBER: 150USGPM 323FT / MANUFACTURER : HYOSUNG GOODSPRING / DRAWING NUMBER : POS 140-4
PS062	PIPE,COLUMN	PIPE,COLUMN:100X80VBL-4M2109;IT.173-1	HYOSUNG	HYOSUNG GOODSPRINGS INC	100X80VBL-4M2109-POS 173-1	PIPE,COLUMN / MATERIAL : CARBON STEEL / SPECIFICATION/STD DATA : JIS SS400/ASTM A283 GR D / EQUIPMENT NAME : HORIZONTAL CENTRIFUGAL PUMP / EQUIPMENT TYPE/MODEL : 100X80VBL-4M2109 / ADDITIONAL EQUIPMENT DATA: 150USGPM 323FT / MANUFACTURER : HYOSUNG GOODSPRING / DRAWING NUMBER : POS 173-1
PS062	PIPE,COLUMN	PIPE,COLUMN:100X80VBL-4M2109;IT.173-1	HYOSUNG	HYOSUNG GOODSPRINGS INC	SSNP-GEN-MEC-VDR-011B-005-4	PIPE,COLUMN / MATERIAL : CARBON STEEL / SPECIFICATION/STD DATA : JIS SS400/ASTM A283 GR D / EQUIPMENT NAME : HORIZONTAL CENTRIFUGAL PUMP / EQUIPMENT TYPE/MODEL : 100X80VBL-4M2109 / ADDITIONAL EQUIPMENT DATA: 150USGPM 323FT / MANUFACTURER : HYOSUNG GOODSPRING / DRAWING NUMBER : POS 173-1
PS062	PIPE,COLUMN	PIPE,COLUMN:100X80VBL-4M2109;IT.173-2	HYOSUNG	HYOSUNG GOODSPRINGS INC	100X80VBL-4M2109-POS 173-2	PIPE,COLUMN / MATERIAL : CARBON STEEL / SPECIFICATION/STD DATA : JIS SS400/ASTM A283 GR D / EQUIPMENT NAME : HORIZONTAL CENTRIFUGAL PUMP / EQUIPMENT TYPE/MODEL : 100X80VBL-4M2109 / ADDITIONAL EQUIPMENT DATA: 150USGPM 323FT / MANUFACTURER : HYOSUNG GOODSPRING / DRAWING NUMBER : POS 173-2
PS062	PIPE,COLUMN	PIPE,COLUMN:100X80VBL-4M2109;IT.173-2	HYOSUNG	HYOSUNG GOODSPRINGS INC	SSNP-GEN-MEC-VDR-011B-005-4	PIPE,COLUMN / MATERIAL : CARBON STEEL / SPECIFICATION/STD DATA : JIS SS400/ASTM A283 GR D / EQUIPMENT NAME : HORIZONTAL CENTRIFUGAL PUMP / EQUIPMENT TYPE/MODEL : 100X80VBL-4M2109 / ADDITIONAL EQUIPMENT DATA: 150USGPM 323FT / MANUFACTURER : HYOSUNG GOODSPRING / DRAWING NUMBER : POS 173-2
0307A	BOLT,MACHINE	BOLT,MACHINE:80X50USP-20N,IT.120-7	HYOSUNG	HYOSUNG GOODSPRINGS INC	80X50 USP-20N-POS 120-7	BOLT,MACHINE / MATERIAL STANDARD : ASTM A193 GRADE B7 / ADDITIONAL ITEMS : C/W NUT ASTM A194 GR 2H / EQUIPMENT NAME : HORIZONTAL CENTRIFUGAL PUMP / EQUIPMENT TYPE/MODEL : 80X50 USP-20N / ADDITIONAL EQUIPMENT DATA: 358.2USGPM 154.5FT / MANUFACTURER : HYOSUNG GOODSPRING / DRAWING NUMBER : POS 120-7
0307A	BOLT,MACHINE	BOLT,MACHINE:80X50USP-20N,IT.120-7	HYOSUNG	HYOSUNG GOODSPRINGS INC	SSNP-GEN-MEC-VDR-011B-005-2	BOLT,MACHINE / MATERIAL STANDARD : ASTM A193 GRADE B7 / ADDITIONAL ITEMS : C/W NUT ASTM A194 GR 2H / EQUIPMENT NAME : HORIZONTAL CENTRIFUGAL PUMP / EQUIPMENT TYPE/MODEL : 80X50 USP-20N / ADDITIONAL EQUIPMENT DATA: 358.2USGPM 154.5FT / MANUFACTURER : HYOSUNG GOODSPRING / DRAWING NUMBER : POS 120-7
0307A	BOLT,MACHINE	BOLT,MACHINE:80X50USP-20N,IT.120-6	HYOSUNG	HYOSUNG GOODSPRINGS INC	80X50 USP-20N-POS 120-6	BOLT,MACHINE / MATERIAL STANDARD : ASTM A193 GRADE B7 / ADDITIONAL ITEMS : C/W NUT ASTM A194 GR 2H / EQUIPMENT NAME : HORIZONTAL CENTRIFUGAL PUMP / EQUIPMENT TYPE/MODEL : 80X50 USP-20N / ADDITIONAL EQUIPMENT DATA: 358.2USGPM 154.5FT / MANUFACTURER : HYOSUNG GOODSPRING / DRAWING NUMBER : POS 120-6
0307A	BOLT,MACHINE	BOLT,MACHINE:80X50USP-20N,IT.120-6	HYOSUNG	HYOSUNG GOODSPRINGS INC	SSNP-GEN-MEC-VDR-011B-005-2	BOLT,MACHINE / MATERIAL STANDARD : ASTM A193 GRADE B7 / ADDITIONAL ITEMS : C/W NUT ASTM A194 GR 2H / EQUIPMENT NAME : HORIZONTAL CENTRIFUGAL PUMP / EQUIPMENT TYPE/MODEL : 80X50 USP-20N / ADDITIONAL EQUIPMENT DATA: 358.2USGPM 154.5FT / MANUFACTURER : HYOSUNG GOODSPRING / DRAWING NUMBER : POS 120-6
0307A	BOLT,MACHINE	BOLT,MACHINE:80X50USP-20N,IT.120-1	HYOSUNG	HYOSUNG GOODSPRINGS INC	80X50 USP-20N-POS 120-1	BOLT,MACHINE / MATERIAL STANDARD : ASTM A193 GRADE B7 / ADDITIONAL ITEMS : C/W NUT ASTM A194 GR 8 / EQUIPMENT NAME : HORIZONTAL CENTRIFUGAL PUMP / EQUIPMENT TYPE/MODEL : 80X50 USP-20N / ADDITIONAL EQUIPMENT DATA: 358.2USGPM 154.5FT / MANUFACTURER : HYOSUNG GOODSPRING / DRAWING NUMBER : POS 120-1
0307A	BOLT,MACHINE	BOLT,MACHINE:80X50USP-20N,IT.120-1	HYOSUNG	HYOSUNG GOODSPRINGS INC	SSNP-GEN-MEC-VDR-011B-005-2	BOLT,MACHINE / MATERIAL STANDARD : ASTM A193 GRADE B7 / ADDITIONAL ITEMS : C/W NUT ASTM A194 GR 8 / EQUIPMENT NAME : HORIZONTAL CENTRIFUGAL PUMP / EQUIPMENT TYPE/MODEL : 80X50 USP-20N / ADDITIONAL EQUIPMENT DATA: 358.2USGPM 154.5FT / MANUFACTURER : HYOSUNG GOODSPRING / DRAWING NUMBER : POS 120-1
04522	GASKET	GASKET:OIL SHEET;80X50USP-20N,IT.117-B	HYOSUNG	HYOSUNG GOODSPRINGS INC	80X50 USP-20N-POS 117-B	GASKET / MATERIAL : OIL SHEET / EQUIPMENT NAME : HORIZONTAL CENTRIFUGAL PUMP / EQUIPMENT TYPE/MODEL : 80X50 USP-20N / ADDITIONAL EQUIPMENT DATA: 358.2USGPM 154.5FT / MANUFACTURER : HYOSUNG GOODSPRING / DRAWING NUMBER : POS 117-B
04522	GASKET	GASKET:OIL SHEET;80X50USP-20N,IT.117-B	HYOSUNG	HYOSUNG GOODSPRINGS INC	SSNP-GEN-MEC-VDR-011B-005-2	GASKET / MATERIAL : OIL SHEET / EQUIPMENT NAME : HORIZONTAL CENTRIFUGAL PUMP / EQUIPMENT TYPE/MODEL : 80X50 USP-20N / ADDITIONAL EQUIPMENT DATA: 358.2USGPM 154.5FT / MANUFACTURER : HYOSUNG GOODSPRING / DRAWING NUMBER : POS 117-B
04522	GASKET	GASKET:OIL SHEET;80X50USP-20N,IT.117-7	HYOSUNG	HYOSUNG GOODSPRINGS INC	80X50 USP-20N-POS 117-7	GASKET / MATERIAL : OIL SHEET / EQUIPMENT NAME : HORIZONTAL CENTRIFUGAL PUMP / EQUIPMENT TYPE/MODEL : 80X50 USP-20N / ADDITIONAL EQUIPMENT DATA: 358.2USGPM 154.5FT / MANUFACTURER : HYOSUNG GOODSPRING / DRAWING NUMBER : POS 117-7
04522	GASKET	GASKET:OIL SHEET;80X50USP-20N,IT.117-7	HYOSUNG	HYOSUNG GOODSPRINGS INC	SSNP-GEN-MEC-VDR-011B-005-2	GASKET / MATERIAL : OIL SHEET / EQUIPMENT NAME : HORIZONTAL CENTRIFUGAL PUMP / EQUIPMENT TYPE/MODEL : 80X50 USP-20N / ADDITIONAL EQUIPMENT DATA: 358.2USGPM 154.5FT / MANUFACTURER : HYOSUNG GOODSPRING / DRAWING NUMBER : POS 117-7
37840	GASKET,SPIRAL WOUND	GASKET,SW:PTFE;80X50USP-20N,IT.117-1	HYOSUNG	HYOSUNG GOODSPRINGS INC	80X50 USP-20N-POS 117-1	GASKET,SPIRAL WOUND / FILLER MATERIAL : PTFE / HOOP MATERIAL : STAINLESS STEEL 316 / EQUIPMENT NAME : HORIZONTAL CENTRIFUGAL PUMP / EQUIPMENT TYPE/MODEL : 80X50 USP-20N / ADDITIONAL EQUIPMENT DATA: 358.2USGPM 154.5FT / MANUFACTURER : HYOSUNG GOODSPRING / DRAWING NUMBER : POS 117-1
37840	GASKET,SPIRAL WOUND	GASKET,SW:PTFE;80X50USP-20N,IT.117-1	HYOSUNG	HYOSUNG GOODSPRINGS INC	SSNP-GEN-MEC-VDR-011B-005-2	GASKET,SPIRAL WOUND / FILLER MATERIAL : PTFE / HOOP MATERIAL : STAINLESS STEEL 316 / EQUIPMENT NAME : HORIZONTAL CENTRIFUGAL PUMP / EQUIPMENT TYPE/MODEL : 80X50 USP-20N / ADDITIONAL EQUIPMENT DATA: 358.2USGPM 154.5FT / MANUFACTURER : HYOSUNG GOODSPRING / DRAWING NUMBER : POS 117-1
22534	RING,WEARING	RING,WEARING:CASE;80X50USP-20N,IT.107-2	HYOSUNG	HYOSUNG GOODSPRINGS INC	80X50 USP-20N-POS 107-2	RING,WEARING / TYPE OR USAGE : CASE / SPECIFICATION/STD DATA : JIS SUS420J2/ASTM A276 GR 420 / EQUIPMENT NAME : HORIZONTAL CENTRIFUGAL PUMP / EQUIPMENT TYPE/MODEL : 80X50 USP-20N / ADDITIONAL EQUIPMENT DATA: 358.2USGPM 154.5FT / MANUFACTURER : HYOSUNG GOODSPRING / DRAWING NUMBER : POS 107-2
22534	RING,WEARING	RING,WEARING:CASE;80X50USP-20N,IT.107-2	HYOSUNG	HYOSUNG GOODSPRINGS INC	SSNP-GEN-MEC-VDR-011B-005-2	RING,WEARING / TYPE OR USAGE : CASE / SPECIFICATION/STD DATA : JIS SUS420J2/ASTM A276 GR 420 / EQUIPMENT NAME : HORIZONTAL CENTRIFUGAL PUMP / EQUIPMENT TYPE/MODEL : 80X50 USP-20N / ADDITIONAL EQUIPMENT DATA: 358.2USGPM 154.5FT / MANUFACTURER : HYOSUNG GOODSPRING / DRAWING NUMBER : POS 107-2
22534	RING,WEARING	RING,WEARING:CASE;80X50USP-20N IT.107-1	HYOSUNG	HYOSUNG GOODSPRINGS INC	80X50 USP-20N-POS 107-1	RING,WEARING / TYPE OR USAGE : CASE / SPECIFICATION/STD DATA : JIS SUS420J2/ASTM A276 GR 420 / EQUIPMENT NAME : HORIZONTAL CENTRIFUGAL PUMP / EQUIPMENT TYPE/MODEL : 80X50 USP-20N / ADDITIONAL EQUIPMENT DATA: 358.2USGPM 154.5FT / MANUFACTURER : HYOSUNG GOODSPRING / DRAWING NUMBER : POS 107-1
22534	RING,WEARING	RING,WEARING:CASE;80X50USP-20N IT.107-1	HYOSUNG	HYOSUNG GOODSPRINGS INC	SSNP-GEN-MEC-VDR-011B-005-2	RING,WEARING / TYPE OR USAGE : CASE / SPECIFICATION/STD DATA : JIS SUS420J2/ASTM A276 GR 420 / EQUIPMENT NAME : HORIZONTAL CENTRIFUGAL PUMP / EQUIPMENT TYPE/MODEL : 80X50 USP-20N / ADDITIONAL EQUIPMENT DATA: 358.2USGPM 154.5FT / MANUFACTURER : HYOSUNG GOODSPRING / DRAWING NUMBER : POS 107-1
PS226	STAY,SUPPORT	STAY,SUPPORT:80X50USP-20N,IT.095	HYOSUNG	HYOSUNG GOODSPRINGS INC	80X50 USP-20N-POS 095	STAY,SUPPORT / MATERIAL STANDARD : JIS SS400/ASTM 284 GRADE D / EQUIPMENT NAME : HORIZONTAL CENTRIFUGAL PUMP / EQUIPMENT TYPE/MODEL : 80X50 USP-20N / ADDITIONAL EQUIPMENT DATA: 358.2USGPM 154.5FT / MANUFACTURER : HYOSUNG GOODSPRING / DRAWING NUMBER : POS 095
PS226	STAY,SUPPORT	STAY,SUPPORT:80X50USP-20N,IT.095	HYOSUNG	HYOSUNG GOODSPRINGS INC	SSNP-GEN-MEC-VDR-011B-005-2	STAY,SUPPORT / MATERIAL STANDARD : JIS SS400/ASTM 284 GRADE D / EQUIPMENT NAME : HORIZONTAL CENTRIFUGAL PUMP / EQUIPMENT TYPE/MODEL : 80X50 USP-20N / ADDITIONAL EQUIPMENT DATA: 358.2USGPM 154.5FT / MANUFACTURER : HYOSUNG GOODSPRING / DRAWING NUMBER : POS 095
10255	DEFLECTOR,DIRT AND LIQUID	DEFLECTOR:80X50USP-20N IT.093	HYOSUNG	HYOSUNG GOODSPRINGS INC	80X50 USP-20N-POS 093	DEFLECTOR,DIRT AND LIQUID / SPECIFICATION/STD DATA : JIS CAC406/ASTM B584 GR C83600 / EQUIPMENT NAME : HORIZONTAL CENTRIFUGAL PUMP / EQUIPMENT TYPE/MODEL : 80X50 USP-20N / ADDITIONAL EQUIPMENT DATA: 358.2USGPM 154.5FT / MANUFACTURER : HYOSUNG GOODSPRING / DRAWING NUMBER : POS 093
10255	DEFLECTOR,DIRT AND LIQUID	DEFLECTOR:80X50USP-20N IT.093	HYOSUNG	HYOSUNG GOODSPRINGS INC	SSNP-GEN-MEC-VDR-011B-005-2	DEFLECTOR,DIRT AND LIQUID / SPECIFICATION/STD DATA : JIS CAC406/ASTM B584 GR C83600 / EQUIPMENT NAME : HORIZONTAL CENTRIFUGAL PUMP / EQUIPMENT TYPE/MODEL : 80X50 USP-20N / ADDITIONAL EQUIPMENT DATA: 358.2USGPM 154.5FT / MANUFACTURER : HYOSUNG GOODSPRING / DRAWING NUMBER : POS 093
13206	BUSHING,SLEEVE	BUSHING:THROAT;80X50USP-20N;IT.082	HYOSUNG	HYOSUNG GOODSPRINGS INC	80X50 USP-20N-POS 082	BUSHING,SLEEVE / TYPE OR USAGE : THROAT / SPECIFICATION/STD DATA : JIS SUS420J2/ASTM A276 GR 420 / EQUIPMENT NAME : HORIZONTAL CENTRIFUGAL PUMP / EQUIPMENT TYPE/MODEL : 80X50 USP-20N / ADDITIONAL EQUIPMENT DATA: 358.2USGPM 154.5FT / MANUFACTURER : HYOSUNG GOODSPRING / DRAWING NUMBER : POS 082
13206	BUSHING,SLEEVE	BUSHING:THROAT;80X50USP-20N;IT.082	HYOSUNG	HYOSUNG GOODSPRINGS INC	SSNP-GEN-MEC-VDR-011B-005-2	BUSHING,SLEEVE / TYPE OR USAGE : THROAT / SPECIFICATION/STD DATA : JIS SUS420J2/ASTM A276 GR 420 / EQUIPMENT NAME : HORIZONTAL CENTRIFUGAL PUMP / EQUIPMENT TYPE/MODEL : 80X50 USP-20N / ADDITIONAL EQUIPMENT DATA: 358.2USGPM 154.5FT / MANUFACTURER : HYOSUNG GOODSPRING / DRAWING NUMBER : POS 082
PS032	FLINGER,OIL	FLINGER,OIL:80X50USP-20N;IT.068	HYOSUNG	HYOSUNG GOODSPRINGS INC	80X50 USP-20N-POS 068	FLINGER,OIL / SPECIFICATION/STD DATA : JIS CAC406/ASTM B584-C83600 / EQUIPMENT NAME : HORIZONTAL CENTRIFUGAL PUMP / EQUIPMENT TYPE/MODEL : 80X50 USP-20N / EQUIPMENT SERIAL NUMBER: 358.2USGPM 154.5FT / MANUFACTURER : HYOSUNG GOODSPRING / DRAWING NUMBER : POS 068
PS032	FLINGER,OIL	FLINGER,OIL:80X50USP-20N;IT.068	HYOSUNG	HYOSUNG GOODSPRINGS INC	SSNP-GEN-MEC-VDR-011B-005-2	FLINGER,OIL / SPECIFICATION/STD DATA : JIS CAC406/ASTM B584-C83600 / EQUIPMENT NAME : HORIZONTAL CENTRIFUGAL PUMP / EQUIPMENT TYPE/MODEL : 80X50 USP-20N / EQUIPMENT SERIAL NUMBER: 358.2USGPM 154.5FT / MANUFACTURER : HYOSUNG GOODSPRING / DRAWING NUMBER : POS 068
00014	BEARING,BALL,ANNULAR	BEARING,BALL:6307	HYOSUNG	HYOSUNG GOODSPRINGS INC	80X50 USP-20N-POS 056-2	BEARING,BALL,ANNULAR / STYLE : DEEP GROOVE / NUMBER OF ROW : SINGLE ROW / BORE DIAMETER : 35MM / OUTSIDE DIAMETER: 80MM / WIDTH : 21MM / MATERIAL : PRESSED STEEL CAGE / PART NUMBER : 6307
00014	BEARING,BALL,ANNULAR	BEARING,BALL:6307	HYOSUNG	HYOSUNG GOODSPRINGS INC	SSNP-GEN-MEC-VDR-011B-005-2	BEARING,BALL,ANNULAR / STYLE : DEEP GROOVE / NUMBER OF ROW : SINGLE ROW / BORE DIAMETER : 35MM / OUTSIDE DIAMETER: 80MM / WIDTH : 21MM / MATERIAL : PRESSED STEEL CAGE / PART NUMBER : 6307
00014	BEARING,BALL,ANNULAR	BEARING,BALL:6307	SKF	SKF BEARINGS	6307	BEARING,BALL,ANNULAR / STYLE : DEEP GROOVE / NUMBER OF ROW : SINGLE ROW / BORE DIAMETER : 35MM / OUTSIDE DIAMETER: 80MM / WIDTH : 21MM / MATERIAL : PRESSED STEEL CAGE / PART NUMBER : 6307
00014	BEARING,BALL,ANNULAR	BEARING,BALL:7308-BDB	HYOSUNG	HYOSUNG GOODSPRINGS INC	80X50 USP-20N-POS 056-1	BEARING,BALL,ANNULAR / STYLE : ANGULAR CONTACT / NUMBER OF ROW : DOUBLE ROW / BORE DIAMETER : 40MM / OUTSIDE DIAMETER: 90MM / WIDTH : 23MM / SPECIAL FEATURES: BACK TO BACK PAIRED MTG / PART NUMBER : 7308-BDB
00014	BEARING,BALL,ANNULAR	BEARING,BALL:7308-BDB	HYOSUNG	HYOSUNG GOODSPRINGS INC	SSNP-GEN-MEC-VDR-011B-005-2	BEARING,BALL,ANNULAR / STYLE : ANGULAR CONTACT / NUMBER OF ROW : DOUBLE ROW / BORE DIAMETER : 40MM / OUTSIDE DIAMETER: 90MM / WIDTH : 23MM / SPECIAL FEATURES: BACK TO BACK PAIRED MTG / PART NUMBER : 7308-BDB
00014	BEARING,BALL,ANNULAR	BEARING,BALL:7308-BDB	NSK	NSK BEARINGS	7308-BDB	BEARING,BALL,ANNULAR / STYLE : ANGULAR CONTACT / NUMBER OF ROW : DOUBLE ROW / BORE DIAMETER : 40MM / OUTSIDE DIAMETER: 90MM / WIDTH : 23MM / SPECIAL FEATURES: BACK TO BACK PAIRED MTG / PART NUMBER : 7308-BDB
F6897	SEAL RING,LABYRINTH	SEAL,LABYRINTH:80X50USP-20N IT.054	HYOSUNG	HYOSUNG GOODSPRINGS INC	80X50 USP-20N-POS 054	SEAL RING,LABYRINTH / SPECIFICATION/STD DATA : JIS CAC406/ASTM B584 GR C83600 / EQUIPMENT NAME : HORIZONTAL CENTRIFUGAL PUMP / EQUIPMENT TYPE/MODEL : 80X50 USP-20N / ADDITIONAL EQUIPMENT DATA: 358.2USGPM 154.5FT / MANUFACTURER : HYOSUNG GOODSPRING / DRAWING NUMBER : POS 054
F6897	SEAL RING,LABYRINTH	SEAL,LABYRINTH:80X50USP-20N IT.054	HYOSUNG	HYOSUNG GOODSPRINGS INC	SSNP-GEN-MEC-VDR-011B-005-2	SEAL RING,LABYRINTH / SPECIFICATION/STD DATA : JIS CAC406/ASTM B584 GR C83600 / EQUIPMENT NAME : HORIZONTAL CENTRIFUGAL PUMP / EQUIPMENT TYPE/MODEL : 80X50 USP-20N / ADDITIONAL EQUIPMENT DATA: 358.2USGPM 154.5FT / MANUFACTURER : HYOSUNG GOODSPRING / DRAWING NUMBER : POS 054
PS021	COVER,BEARING	COVER,BEARING:80X50USP-20N,IT.053-2	HYOSUNG	HYOSUNG GOODSPRINGS INC	80X50 USP-20N-POS 053-2	COVER,BEARING / SPECIFICATION/STD DATA : JIS SCPH2/ASTM A216 GR WCB / EQUIPMENT NAME : HORIZONTAL CENTRIFUGAL PUMP / EQUIPMENT TYPE/MODEL : 80X50 USP-20N / ADDITIONAL EQUIPMENT DATA: 358.2USGPM 154.5FT / MANUFACTURER : HYOSUNG GOODSPRING / DRAWING NUMBER : POS 053-2
PS021	COVER,BEARING	COVER,BEARING:80X50USP-20N,IT.053-2	HYOSUNG	HYOSUNG GOODSPRINGS INC	SSNP-GEN-MEC-VDR-011B-005-2	COVER,BEARING / SPECIFICATION/STD DATA : JIS SCPH2/ASTM A216 GR WCB / EQUIPMENT NAME : HORIZONTAL CENTRIFUGAL PUMP / EQUIPMENT TYPE/MODEL : 80X50 USP-20N / ADDITIONAL EQUIPMENT DATA: 358.2USGPM 154.5FT / MANUFACTURER : HYOSUNG GOODSPRING / DRAWING NUMBER : POS 053-2
PS021	COVER,BEARING	COVER,BEARING:80X50USP-20N,IT.053-1	HYOSUNG	HYOSUNG GOODSPRINGS INC	80X50 USP-20N-POS 053-1	COVER,BEARING / SPECIFICATION/STD DATA : JIS SCPH2/ASTM A216 GR WCB / EQUIPMENT NAME : HORIZONTAL CENTRIFUGAL PUMP / EQUIPMENT TYPE/MODEL : 80X50 USP-20N / ADDITIONAL EQUIPMENT DATA: 358.2USGPM 154.5FT / MANUFACTURER : HYOSUNG GOODSPRING / DRAWING NUMBER : POS 053-1
PS021	COVER,BEARING	COVER,BEARING:80X50USP-20N,IT.053-1	HYOSUNG	HYOSUNG GOODSPRINGS INC	SSNP-GEN-MEC-VDR-011B-005-2	COVER,BEARING / SPECIFICATION/STD DATA : JIS SCPH2/ASTM A216 GR WCB / EQUIPMENT NAME : HORIZONTAL CENTRIFUGAL PUMP / EQUIPMENT TYPE/MODEL : 80X50 USP-20N / ADDITIONAL EQUIPMENT DATA: 358.2USGPM 154.5FT / MANUFACTURER : HYOSUNG GOODSPRING / DRAWING NUMBER : POS 053-1
30559	HOUSING,BEARING	HOUSING,BEARING:80X50USP-20N,IT.051	HYOSUNG	HYOSUNG GOODSPRINGS INC	80X50 USP-20N-POS 051	HOUSING,BEARING / SPECIFICATION/STD DATA : JIS SCPH2/ASTM A216 GR WCB / EQUIPMENT NAME : HORIZONTAL CENTRIFUGAL PUMP / EQUIPMENT TYPE/MODEL : 80X50 USP-20N / ADDITIONAL EQUIPMENT DATA: 358.2USGPM 154.5FT / MANUFACTURER : HYOSUNG GOODSPRING / DRAWING NUMBER : POS 051
30559	HOUSING,BEARING	HOUSING,BEARING:80X50USP-20N,IT.051	HYOSUNG	HYOSUNG GOODSPRINGS INC	SSNP-GEN-MEC-VDR-011B-005-2	HOUSING,BEARING / SPECIFICATION/STD DATA : JIS SCPH2/ASTM A216 GR WCB / EQUIPMENT NAME : HORIZONTAL CENTRIFUGAL PUMP / EQUIPMENT TYPE/MODEL : 80X50 USP-20N / ADDITIONAL EQUIPMENT DATA: 358.2USGPM 154.5FT / MANUFACTURER : HYOSUNG GOODSPRING / DRAWING NUMBER : POS 051
PS052	NUT,IMPELLER	NUT,IMPELLER:80X50USP-20N;IT.048-1	HYOSUNG	HYOSUNG GOODSPRINGS INC	80X50 USP-20N-POS 048-1	NUT,IMPELLER / SPECIFICATION/STD DATA : JIS SUS420J2/ASTM A276 GR 420 / EQUIPMENT NAME : HORIZONTAL CENTRIFUGAL PUMP / EQUIPMENT TYPE/MODEL : 80X50 USP-20N / ADDITIONAL EQUIPMENT DATA: 358.2USGPM 154.5FT / MANUFACTURER : HYOSUNG GOODSPRING / DRAWING NUMBER : POS 048-1
PS052	NUT,IMPELLER	NUT,IMPELLER:80X50USP-20N;IT.048-1	HYOSUNG	HYOSUNG GOODSPRINGS INC	SSNP-GEN-MEC-VDR-011B-005-2	NUT,IMPELLER / SPECIFICATION/STD DATA : JIS SUS420J2/ASTM A276 GR 420 / EQUIPMENT NAME : HORIZONTAL CENTRIFUGAL PUMP / EQUIPMENT TYPE/MODEL : 80X50 USP-20N / ADDITIONAL EQUIPMENT DATA: 358.2USGPM 154.5FT / MANUFACTURER : HYOSUNG GOODSPRING / DRAWING NUMBER : POS 048-1
PS028	DISTANCE PIECE	DISTANCE PIECE:80X50USP-20N;IT.045-1	HYOSUNG	HYOSUNG GOODSPRINGS INC	80X50 USP-20N-POS 045-1	DISTANCE PIECE / SPECIFICATION/STD DATA : JIS SUS420J2/ASTM A276 GR 420 / EQUIPMENT NAME : HORIZONTAL CENTRIFUGAL PUMP / EQUIPMENT TYPE/MODEL : 80X50 USP-20N / EQUIPMENT SERIAL NUMBER: 358.2USGPM 154.5FT / MANUFACTURER : HYOSUNG GOODSPRING / DRAWING NUMBER : POS 045-1
PS028	DISTANCE PIECE	DISTANCE PIECE:80X50USP-20N;IT.045-1	HYOSUNG	HYOSUNG GOODSPRINGS INC	SSNP-GEN-MEC-VDR-011B-005-2	DISTANCE PIECE / SPECIFICATION/STD DATA : JIS SUS420J2/ASTM A276 GR 420 / EQUIPMENT NAME : HORIZONTAL CENTRIFUGAL PUMP / EQUIPMENT TYPE/MODEL : 80X50 USP-20N / EQUIPMENT SERIAL NUMBER: 358.2USGPM 154.5FT / MANUFACTURER : HYOSUNG GOODSPRING / DRAWING NUMBER : POS 045-1
02378	KEY,MACHINE	KEY,MACHINE:80X50USP-20N,IT.039-3	HYOSUNG	HYOSUNG GOODSPRINGS INC	80X50 USP-20N-POS 039-3	KEY,MACHINE / MATERIAL STANDARD : JIS S50C/ASTM A576 GR 1050 / EQUIPMENT NAME : HORIZONTAL CENTRIFUGAL PUMP / EQUIPMENT TYPE/MODEL : 80X50 USP-20N / ADDITIONAL EQUIPMENT DATA: 358.2USGPM 154.5FT / MANUFACTURER : HYOSUNG GOODSPRING / DRAWING NUMBER : POS 039-3
02378	KEY,MACHINE	KEY,MACHINE:80X50USP-20N,IT.039-3	HYOSUNG	HYOSUNG GOODSPRINGS INC	SSNP-GEN-MEC-VDR-011B-005-2	KEY,MACHINE / MATERIAL STANDARD : JIS S50C/ASTM A576 GR 1050 / EQUIPMENT NAME : HORIZONTAL CENTRIFUGAL PUMP / EQUIPMENT TYPE/MODEL : 80X50 USP-20N / ADDITIONAL EQUIPMENT DATA: 358.2USGPM 154.5FT / MANUFACTURER : HYOSUNG GOODSPRING / DRAWING NUMBER : POS 039-3
02378	KEY,MACHINE	KEY,MACHINE:80X50USP-20N,IT.039-1	HYOSUNG	HYOSUNG GOODSPRINGS INC	80X50 USP-20N-POS 039-1	KEY,MACHINE / MATERIAL STANDARD : JIS SUS420J2/ASTM A276 GR 420 / EQUIPMENT NAME : HORIZONTAL CENTRIFUGAL PUMP / EQUIPMENT TYPE/MODEL : 80X50 USP-20N / ADDITIONAL EQUIPMENT DATA: 358.2USGPM 154.5FT / MANUFACTURER : HYOSUNG GOODSPRING / DRAWING NUMBER : POS 039-1
02378	KEY,MACHINE	KEY,MACHINE:80X50USP-20N,IT.039-1	HYOSUNG	HYOSUNG GOODSPRINGS INC	SSNP-GEN-MEC-VDR-011B-005-2	KEY,MACHINE / MATERIAL STANDARD : JIS SUS420J2/ASTM A276 GR 420 / EQUIPMENT NAME : HORIZONTAL CENTRIFUGAL PUMP / EQUIPMENT TYPE/MODEL : 80X50 USP-20N / ADDITIONAL EQUIPMENT DATA: 358.2USGPM 154.5FT / MANUFACTURER : HYOSUNG GOODSPRING / DRAWING NUMBER : POS 039-1
39430	SHAFT,PUMP	SHAFT,PUMP:80X50USP-20N,IT.031	HYOSUNG	HYOSUNG GOODSPRINGS INC	80X50 USP-20N-POS 031	SHAFT,PUMP / SPECIFICATION/STD DATA : JIS SUS420J2/ASTM A276 GR 420 / EQUIPMENT NAME : HORIZONTAL CENTRIFUGAL PUMP / EQUIPMENT TYPE/MODEL : 80X50 USP-20N / ADDITIONAL EQUIPMENT DATA: 358.2USGPM 154.5FT / MANUFACTURER : HYOSUNG GOODSPRING / DRAWING NUMBER : POS 031
39430	SHAFT,PUMP	SHAFT,PUMP:80X50USP-20N,IT.031	HYOSUNG	HYOSUNG GOODSPRINGS INC	SSNP-GEN-MEC-VDR-011B-005-2	SHAFT,PUMP / SPECIFICATION/STD DATA : JIS SUS420J2/ASTM A276 GR 420 / EQUIPMENT NAME : HORIZONTAL CENTRIFUGAL PUMP / EQUIPMENT TYPE/MODEL : 80X50 USP-20N / ADDITIONAL EQUIPMENT DATA: 358.2USGPM 154.5FT / MANUFACTURER : HYOSUNG GOODSPRING / DRAWING NUMBER : POS 031
22534	RING,WEARING	RING,WEARING:80X50USP-20N,IT.025-2	HYOSUNG	HYOSUNG GOODSPRINGS INC	80X50 USP-20N-POS 025-2	RING,WEARING / TYPE OR USAGE : IMPELLER / SPECIFICATION/STD DATA : JIS SUS420J2/ASTM A276 GR 420 / EQUIPMENT NAME : HORIZONTAL CENTRIFUGAL PUMP / EQUIPMENT TYPE/MODEL : 80X50 USP-20N / ADDITIONAL EQUIPMENT DATA: 358.2USGPM 154.5FT / MANUFACTURER : HYOSUNG GOODSPRING / DRAWING NUMBER : POS 025-2
22534	RING,WEARING	RING,WEARING:80X50USP-20N,IT.025-2	HYOSUNG	HYOSUNG GOODSPRINGS INC	SSNP-GEN-MEC-VDR-011B-005-2	RING,WEARING / TYPE OR USAGE : IMPELLER / SPECIFICATION/STD DATA : JIS SUS420J2/ASTM A276 GR 420 / EQUIPMENT NAME : HORIZONTAL CENTRIFUGAL PUMP / EQUIPMENT TYPE/MODEL : 80X50 USP-20N / ADDITIONAL EQUIPMENT DATA: 358.2USGPM 154.5FT / MANUFACTURER : HYOSUNG GOODSPRING / DRAWING NUMBER : POS 025-2
22534	RING,WEARING	RING,WEARING:80X50USP-20N,IT.025-1	HYOSUNG	HYOSUNG GOODSPRINGS INC	80X50 USP-20N-POS 025-1	RING,WEARING / TYPE OR USAGE : IMPELLER / SPECIFICATION/STD DATA : JIS SUS420J1/ASTM A276 GR 420 / EQUIPMENT NAME : HORIZONTAL CENTRIFUGAL PUMP / EQUIPMENT TYPE/MODEL : 80X50 USP-20N / ADDITIONAL EQUIPMENT DATA: 358.2USGPM 154.5FT / MANUFACTURER : HYOSUNG GOODSPRING / DRAWING NUMBER : POS 025-1
22534	RING,WEARING	RING,WEARING:80X50USP-20N,IT.025-1	HYOSUNG	HYOSUNG GOODSPRINGS INC	SSNP-GEN-MEC-VDR-011B-005-2	RING,WEARING / TYPE OR USAGE : IMPELLER / SPECIFICATION/STD DATA : JIS SUS420J1/ASTM A276 GR 420 / EQUIPMENT NAME : HORIZONTAL CENTRIFUGAL PUMP / EQUIPMENT TYPE/MODEL : 80X50 USP-20N / ADDITIONAL EQUIPMENT DATA: 358.2USGPM 154.5FT / MANUFACTURER : HYOSUNG GOODSPRING / DRAWING NUMBER : POS 025-1
10089	IMPELLER,PUMP,CENTRIFUGAL	IMPELLER,PUMP:80X50USP-20N IT.021	HYOSUNG	HYOSUNG GOODSPRINGS INC	80X50 USP-20N-POS 021	IMPELLER,PUMP,CENTRIFUGAL / SPECIFICATION/STD DATA : JIS SCS6/ASTM A743 GR CA6 / EQUIPMENT NAME : HORIZONTAL CENTRIFUGAL PUMP / EQUIPMENT TYPE/MODEL : 80X50 USP-20N / ADDITIONAL EQUIPMENT DATA: 358.2USGPM 154.5FT / MANUFACTURER : HYOSUNG GOODSPRING / DRAWING NUMBER : POS 021
10089	IMPELLER,PUMP,CENTRIFUGAL	IMPELLER,PUMP:80X50USP-20N IT.021	HYOSUNG	HYOSUNG GOODSPRINGS INC	SSNP-GEN-MEC-VDR-011B-005-2	IMPELLER,PUMP,CENTRIFUGAL / SPECIFICATION/STD DATA : JIS SCS6/ASTM A743 GR CA6 / EQUIPMENT NAME : HORIZONTAL CENTRIFUGAL PUMP / EQUIPMENT TYPE/MODEL : 80X50 USP-20N / ADDITIONAL EQUIPMENT DATA: 358.2USGPM 154.5FT / MANUFACTURER : HYOSUNG GOODSPRING / DRAWING NUMBER : POS 021
PS023	COVER,GLAND	COVER,GLAND:80X50USP-20N;IT.018-1	HYOSUNG	HYOSUNG GOODSPRINGS INC	80X50 USP-20N-POS 018-1	COVER,GLAND / MATERIAL STANDARD : JIS SCPH2/A216 GR WCB / EQUIPMENT NAME : HORIZONTAL CENTRIFUGAL PUMP / EQUIPMENT TYPE/MODEL : 80X50 USP-20N / ADDITIONAL EQUIPMENT DATA: 358.2USGPM 154.5FT / MANUFACTURER : HYOSUNG GOODSPRING / DRAWING NUMBER : POS 018-1
PS023	COVER,GLAND	COVER,GLAND:80X50USP-20N;IT.018-1	HYOSUNG	HYOSUNG GOODSPRINGS INC	SSNP-GEN-MEC-VDR-011B-005-2	COVER,GLAND / MATERIAL STANDARD : JIS SCPH2/A216 GR WCB / EQUIPMENT NAME : HORIZONTAL CENTRIFUGAL PUMP / EQUIPMENT TYPE/MODEL : 80X50 USP-20N / ADDITIONAL EQUIPMENT DATA: 358.2USGPM 154.5FT / MANUFACTURER : HYOSUNG GOODSPRING / DRAWING NUMBER : POS 018-1
PS014	CASING,PUMP	CASING,PUMP:80X50USP-20N,IT.001	HYOSUNG	HYOSUNG GOODSPRINGS INC	80X50 USP-20N-POS 001	CASING,PUMP / MATERIAL STANDARD : JIS SCPH2/ASTM A216 GR WCB / EQUIPMENT NAME : HORIZONTAL CENTRIFUGAL PUMP / EQUIPMENT TYPE/MODEL : 80X50 USP-20N / ADDITIONAL EQUIPMENT DATA: 358.2USGPM 154.5FT / MANUFACTURER : HYOSUNG GOODSPRING / DRAWING NUMBER : POS 001
PS014	CASING,PUMP	CASING,PUMP:80X50USP-20N,IT.001	HYOSUNG	HYOSUNG GOODSPRINGS INC	SSNP-GEN-MEC-VDR-011B-005-2	CASING,PUMP / MATERIAL STANDARD : JIS SCPH2/ASTM A216 GR WCB / EQUIPMENT NAME : HORIZONTAL CENTRIFUGAL PUMP / EQUIPMENT TYPE/MODEL : 80X50 USP-20N / ADDITIONAL EQUIPMENT DATA: 358.2USGPM 154.5FT / MANUFACTURER : HYOSUNG GOODSPRING / DRAWING NUMBER : POS 001
11034	BREATHER	BREATHER:80X50USP-20N IT.285	HYOSUNG	HYOSUNG GOODSPRINGS INC	80X50 USP-20N-POS 285	BREATHER / MATERIAL : POLYCARBONATE / EQUIPMENT NAME : HORIZONTAL CENTRIFUGAL PUMP / EQUIPMENT TYPE/MODEL : 80X50 USP-20N / ADDITIONAL EQUIPMENT DATA: 358.2USGPM 154.5FT / MANUFACTURER : HYOSUNG GOODSPRING / DRAWING NUMBER : POS 285
11034	BREATHER	BREATHER:80X50USP-20N IT.285	HYOSUNG	HYOSUNG GOODSPRINGS INC	SSNP-GEN-MEC-VDR-011B-005-2	BREATHER / MATERIAL : POLYCARBONATE / EQUIPMENT NAME : HORIZONTAL CENTRIFUGAL PUMP / EQUIPMENT TYPE/MODEL : 80X50 USP-20N / ADDITIONAL EQUIPMENT DATA: 358.2USGPM 154.5FT / MANUFACTURER : HYOSUNG GOODSPRING / DRAWING NUMBER : POS 285
PS055	OILER,CONSTANT LEVEL	OILER,CONSTANT LEVEL:80X50USP-20N;IT.256	HYOSUNG	HYOSUNG GOODSPRINGS INC	80X50 USP-20N-POS 256	OILER,CONSTANT LEVEL / MATERIAL : GLASS/ZINC DIECAST / EQUIPMENT NAME : HORIZONTAL CENTRIFUGAL PUMP / EQUIPMENT TYPE/MODEL : 80X50 USP-20N / ADDITIONAL EQUIPMENT DATA: 358.2USGPM 154.5FT / MANUFACTURER : HYOSUNG GOODSPRING / DRAWING NUMBER : POS 256
PS055	OILER,CONSTANT LEVEL	OILER,CONSTANT LEVEL:80X50USP-20N;IT.256	HYOSUNG	HYOSUNG GOODSPRINGS INC	SSNP-GEN-MEC-VDR-011B-005-2	OILER,CONSTANT LEVEL / MATERIAL : GLASS/ZINC DIECAST / EQUIPMENT NAME : HORIZONTAL CENTRIFUGAL PUMP / EQUIPMENT TYPE/MODEL : 80X50 USP-20N / ADDITIONAL EQUIPMENT DATA: 358.2USGPM 154.5FT / MANUFACTURER : HYOSUNG GOODSPRING / DRAWING NUMBER : POS 256
PS035	GAUGE,OIL SIGHT	GAUGE,OIL SIGHT:80X50USP-20N;IT.255	HYOSUNG	HYOSUNG GOODSPRINGS INC	80X50 USP-20N-POS 255	GAUGE,OIL SIGHT / MATERIAL : POLYCARBONATE / EQUIPMENT NAME : HORIZONTAL CENTRIFUGAL PUMP / EQUIPMENT TYPE/MODEL : 80X50 USP-20N / ADDITIONAL EQUIPMENT DATA: 358.2USGPM 154.5FT / MANUFACTURER : HYOSUNG GOODSPRING / DRAWING NUMBER : POS 255
PS035	GAUGE,OIL SIGHT	GAUGE,OIL SIGHT:80X50USP-20N;IT.255	HYOSUNG	HYOSUNG GOODSPRINGS INC	SSNP-GEN-MEC-VDR-011B-005-2	GAUGE,OIL SIGHT / MATERIAL : POLYCARBONATE / EQUIPMENT NAME : HORIZONTAL CENTRIFUGAL PUMP / EQUIPMENT TYPE/MODEL : 80X50 USP-20N / ADDITIONAL EQUIPMENT DATA: 358.2USGPM 154.5FT / MANUFACTURER : HYOSUNG GOODSPRING / DRAWING NUMBER : POS 255
13211	BEARING,WASHER,THRUST	BEARING,WASHER:80X50USP-20N IT.136	HYOSUNG	HYOSUNG GOODSPRINGS INC	80X50 USP-20N-POS 136	BEARING,WASHER,THRUST / MATERIAL STANDARD : JIS SS400/ASTM A183 GR D / EQUIPMENT NAME : HORIZONTAL CENTRIFUGAL PUMP / EQUIPMENT TYPE/MODEL : 80X50 USP-20N / ADDITIONAL EQUIPMENT DATA: 358.2USGPM 154.5FT / MANUFACTURER : HYOSUNG GOODSPRINGS / DRAWING NUMBER : POS 136
13211	BEARING,WASHER,THRUST	BEARING,WASHER:80X50USP-20N IT.136	HYOSUNG	HYOSUNG GOODSPRINGS INC	SSNP-GEN-MEC-VDR-011B-005-2	BEARING,WASHER,THRUST / MATERIAL STANDARD : JIS SS400/ASTM A183 GR D / EQUIPMENT NAME : HORIZONTAL CENTRIFUGAL PUMP / EQUIPMENT TYPE/MODEL : 80X50 USP-20N / ADDITIONAL EQUIPMENT DATA: 358.2USGPM 154.5FT / MANUFACTURER : HYOSUNG GOODSPRINGS / DRAWING NUMBER : POS 136
PS051	NUT,BEARING	NUT,BEARING:80X50USP-20N;IT.129	HYOSUNG	HYOSUNG GOODSPRINGS INC	80X50 USP-20N-POS 129	NUT,BEARING / MATERIAL STANDARD : JIS SS400/ASTM A283 GR D / EQUIPMENT NAME : HORIZONTAL CENTRIFUGAL PUMP / EQUIPMENT TYPE/MODEL : 80X50 USP-20N / ADDITIONAL EQUIPMENT DATA: 358.2USGPM 154.5FT / MANUFACTURER : HYOSUNG GOODSPRING / DRAWING NUMBER : POS 129
PS051	NUT,BEARING	NUT,BEARING:80X50USP-20N;IT.129	HYOSUNG	HYOSUNG GOODSPRINGS INC	SSNP-GEN-MEC-VDR-011B-005-2	NUT,BEARING / MATERIAL STANDARD : JIS SS400/ASTM A283 GR D / EQUIPMENT NAME : HORIZONTAL CENTRIFUGAL PUMP / EQUIPMENT TYPE/MODEL : 80X50 USP-20N / ADDITIONAL EQUIPMENT DATA: 358.2USGPM 154.5FT / MANUFACTURER : HYOSUNG GOODSPRING / DRAWING NUMBER : POS 129
06672	SETSCREW	SETSCREW:80X50USP-20N IT.120-7	HYOSUNG	HYOSUNG GOODSPRINGS INC	80X50 USP-20N-POS 120-7	SETSCREW / MATERIAL : ALLOY STEEL / MATERIAL STANDARD : JIS SCM435/ASTM A193 GRADE B7M / EQUIPMENT NAME : HORIZONTAL CENTRIFUGAL PUMP / EQUIPMENT TYPE/MODEL : 80X50 USP-20N / ADDITIONAL EQUIPMENT DATA: 358.2USGPM 154.5FT / MANUFACTURER : HYOSUNG GOODSPRING / DRAWING NUMBER : POS 120-7
06672	SETSCREW	SETSCREW:80X50USP-20N IT.120-7	HYOSUNG	HYOSUNG GOODSPRINGS INC	SSNP-GEN-MEC-VDR-011B-005-2	SETSCREW / MATERIAL : ALLOY STEEL / MATERIAL STANDARD : JIS SCM435/ASTM A193 GRADE B7M / EQUIPMENT NAME : HORIZONTAL CENTRIFUGAL PUMP / EQUIPMENT TYPE/MODEL : 80X50 USP-20N / ADDITIONAL EQUIPMENT DATA: 358.2USGPM 154.5FT / MANUFACTURER : HYOSUNG GOODSPRING / DRAWING NUMBER : POS 120-7
06672	SETSCREW	SETSCREW:80X50USP-20N IT.120-21	HYOSUNG	HYOSUNG GOODSPRINGS INC	80X50 USP-20N-POS 120-21	SETSCREW / MATERIAL : STAINLESS STEEL 316 / MATERIAL STANDARD : ASTM A193 GRADE B8M / EQUIPMENT NAME : HORIZONTAL CENTRIFUGAL PUMP / EQUIPMENT TYPE/MODEL : 80X50 USP-20N / ADDITIONAL EQUIPMENT DATA: 358.2USGPM 154.5FT / MANUFACTURER : HYOSUNG GOODSPRING / DRAWING NUMBER : POS 120-21
06672	SETSCREW	SETSCREW:80X50USP-20N IT.120-21	HYOSUNG	HYOSUNG GOODSPRINGS INC	SSNP-GEN-MEC-VDR-011B-005-2	SETSCREW / MATERIAL : STAINLESS STEEL 316 / MATERIAL STANDARD : ASTM A193 GRADE B8M / EQUIPMENT NAME : HORIZONTAL CENTRIFUGAL PUMP / EQUIPMENT TYPE/MODEL : 80X50 USP-20N / ADDITIONAL EQUIPMENT DATA: 358.2USGPM 154.5FT / MANUFACTURER : HYOSUNG GOODSPRING / DRAWING NUMBER : POS 120-21
06672	SETSCREW	SETSCREW:80X50USP-20N IT.120-20	HYOSUNG	HYOSUNG GOODSPRINGS INC	80X50 USP-20N-POS 120-20	SETSCREW / MATERIAL : ALLOY STEEL / MATERIAL STANDARD : JIS SCM435/ASTM A193 GRADE B7M / EQUIPMENT NAME : HORIZONTAL CENTRIFUGAL PUMP / EQUIPMENT TYPE/MODEL: 80X50 USP-20N / MANUFACTURER : HYOSUNG GOODSPRING / DRAWING NUMBER : POS 120-20
06672	SETSCREW	SETSCREW:80X50USP-20N IT.120-20	HYOSUNG	HYOSUNG GOODSPRINGS INC	SSNP-GEN-MEC-VDR-011B-005-2	SETSCREW / MATERIAL : ALLOY STEEL / MATERIAL STANDARD : JIS SCM435/ASTM A193 GRADE B7M / EQUIPMENT NAME : HORIZONTAL CENTRIFUGAL PUMP / EQUIPMENT TYPE/MODEL: 80X50 USP-20N / MANUFACTURER : HYOSUNG GOODSPRING / DRAWING NUMBER : POS 120-20
06672	SETSCREW	SETSCREW:80X50USP-20N IT.120-18	HYOSUNG	HYOSUNG GOODSPRINGS INC	80X50 USP-20N-POS 120-18	SETSCREW / MATERIAL : STAINLESS STEEL 316 / MATERIAL STANDARD : ASTM A193 GRADE B8M / EQUIPMENT NAME : HORIZONTAL CENTRIFUGAL PUMP / EQUIPMENT TYPE/MODEL : 80X50 USP-20N / ADDITIONAL EQUIPMENT DATA: 358.2USGPM 154.5FT / MANUFACTURER : HYOSUNG GOODSPRING / DRAWING NUMBER : POS 120-18
06672	SETSCREW	SETSCREW:80X50USP-20N IT.120-18	HYOSUNG	HYOSUNG GOODSPRINGS INC	SSNP-GEN-MEC-VDR-011B-005-2	SETSCREW / MATERIAL : STAINLESS STEEL 316 / MATERIAL STANDARD : ASTM A193 GRADE B8M / EQUIPMENT NAME : HORIZONTAL CENTRIFUGAL PUMP / EQUIPMENT TYPE/MODEL : 80X50 USP-20N / ADDITIONAL EQUIPMENT DATA: 358.2USGPM 154.5FT / MANUFACTURER : HYOSUNG GOODSPRING / DRAWING NUMBER : POS 120-18
06672	SETSCREW	SETSCREW:80X50USP-20N IT.120-17	HYOSUNG	HYOSUNG GOODSPRINGS INC	80X50 USP-20N-POS 120-17	SETSCREW / MATERIAL : STAINLESS STEEL 316 / MATERIAL STANDARD : ASTM A193 GRADE B8M / EQUIPMENT NAME : HORIZONTAL CENTRIFUGAL PUMP / EQUIPMENT TYPE/MODEL : 80X50 USP-20N / ADDITIONAL EQUIPMENT DATA: 358.2USGPM 154.5FT / MANUFACTURER : HYOSUNG GOODSPRING / DRAWING NUMBER : POS 120-17
06672	SETSCREW	SETSCREW:80X50USP-20N IT.120-17	HYOSUNG	HYOSUNG GOODSPRINGS INC	SSNP-GEN-MEC-VDR-011B-005-2	SETSCREW / MATERIAL : STAINLESS STEEL 316 / MATERIAL STANDARD : ASTM A193 GRADE B8M / EQUIPMENT NAME : HORIZONTAL CENTRIFUGAL PUMP / EQUIPMENT TYPE/MODEL : 80X50 USP-20N / ADDITIONAL EQUIPMENT DATA: 358.2USGPM 154.5FT / MANUFACTURER : HYOSUNG GOODSPRING / DRAWING NUMBER : POS 120-17
06672	SETSCREW	SETSCREW:80X50USP-20N IT.120-16	HYOSUNG	HYOSUNG GOODSPRINGS INC	80X50 USP-20N-POS 120-16	SETSCREW / MATERIAL : STAINLESS STEEL 316 / MATERIAL STANDARD : ASTM A193 GRADE B8M / EQUIPMENT NAME : HORIZONTAL CENTRIFUGAL PUMP / EQUIPMENT TYPE/MODEL : 80X50 USP-20N / ADDITIONAL EQUIPMENT DATA: 358.2USGPM 154.5FT / MANUFACTURER : HYOSUNG GOODSPRING / DRAWING NUMBER : POS 120-16
06672	SETSCREW	SETSCREW:80X50USP-20N IT.120-16	HYOSUNG	HYOSUNG GOODSPRINGS INC	SSNP-GEN-MEC-VDR-011B-005-2	SETSCREW / MATERIAL : STAINLESS STEEL 316 / MATERIAL STANDARD : ASTM A193 GRADE B8M / EQUIPMENT NAME : HORIZONTAL CENTRIFUGAL PUMP / EQUIPMENT TYPE/MODEL : 80X50 USP-20N / ADDITIONAL EQUIPMENT DATA: 358.2USGPM 154.5FT / MANUFACTURER : HYOSUNG GOODSPRING / DRAWING NUMBER : POS 120-16
0307A	BOLT,MACHINE	BOLT,MACHINE:80X50USP-20N,IT.120-10	HYOSUNG	HYOSUNG GOODSPRINGS INC	80X50 USP-20N-POS 120-10	BOLT,MACHINE / MATERIAL : CARBON STEEL / MATERIAL STANDARD : JIS SS400/ASTM A307 GR A / EQUIPMENT NAME : HORIZONTAL CENTRIFUGAL PUMP / EQUIPMENT TYPE/MODEL : 80X50 USP-20N / ADDITIONAL EQUIPMENT DATA: 358.2USGPM 154.5FT / MANUFACTURER : HYOSUNG GOODSPRING / DRAWING NUMBER : POS 120-10
0307A	BOLT,MACHINE	BOLT,MACHINE:80X50USP-20N,IT.120-10	HYOSUNG	HYOSUNG GOODSPRINGS INC	SSNP-GEN-MEC-VDR-011B-005-2	BOLT,MACHINE / MATERIAL : CARBON STEEL / MATERIAL STANDARD : JIS SS400/ASTM A307 GR A / EQUIPMENT NAME : HORIZONTAL CENTRIFUGAL PUMP / EQUIPMENT TYPE/MODEL : 80X50 USP-20N / ADDITIONAL EQUIPMENT DATA: 358.2USGPM 154.5FT / MANUFACTURER : HYOSUNG GOODSPRING / DRAWING NUMBER : POS 120-10
0307A	BOLT,MACHINE	BOLT,MACHINE:80X50USP-20N,IT.120-8	HYOSUNG	HYOSUNG GOODSPRINGS INC	80X50 USP-20N-POS 120-8	BOLT,MACHINE / MATERIAL : CARBON STEEL / MATERIAL STANDARD : JIS SS400/ASTM A307 GR A / EQUIPMENT NAME : HORIZONTAL CENTRIFUGAL PUMP / EQUIPMENT TYPE/MODEL : 80X50 USP-20N / ADDITIONAL EQUIPMENT DATA: 358.2USGPM 154.5FT / MANUFACTURER : HYOSUNG GOODSPRING / DRAWING NUMBER : POS 120-8
0307A	BOLT,MACHINE	BOLT,MACHINE:80X50USP-20N,IT.120-8	HYOSUNG	HYOSUNG GOODSPRINGS INC	SSNP-GEN-MEC-VDR-011B-005-2	BOLT,MACHINE / MATERIAL : CARBON STEEL / MATERIAL STANDARD : JIS SS400/ASTM A307 GR A / EQUIPMENT NAME : HORIZONTAL CENTRIFUGAL PUMP / EQUIPMENT TYPE/MODEL : 80X50 USP-20N / ADDITIONAL EQUIPMENT DATA: 358.2USGPM 154.5FT / MANUFACTURER : HYOSUNG GOODSPRING / DRAWING NUMBER : POS 120-8
00136	CIRCUIT BREAKER	CIRCUIT BREAKER:4P;125A;400VAC;36KA	GE	GENERAL ELECTRIC	432973	CIRCUIT BREAKER / POLE DATA : 4 POLE / CURRENT RATING : 125A / VOLTAGE RATING : 400VAC / FREQUENCY : 50/60HZ / PHASE : 3 PHASE / BREAKING CAPACITY : 36KA / CIRCUIT PROTECTION TYPE: OVER CURRENT TYPE / TRIP RELEASE METHOD : THERMAL MAGNETIC TRIP / TERMINAL DATA : SCREW CLAMP TERMINAL / CASE MATERIAL : MOULDED CASE / FRAME DATA : D-FRAME / MOUNTING DATA : DIN RAIL MOUNTING
00136	CIRCUIT BREAKER	CIRCUIT BREAKER:4P;125A;400VAC;36KA	GE	GENERAL ELECTRIC	FDS46TD125GD	CIRCUIT BREAKER / POLE DATA : 4 POLE / CURRENT RATING : 125A / VOLTAGE RATING : 400VAC / FREQUENCY : 50/60HZ / PHASE : 3 PHASE / BREAKING CAPACITY : 36KA / CIRCUIT PROTECTION TYPE: OVER CURRENT TYPE / TRIP RELEASE METHOD : THERMAL MAGNETIC TRIP / TERMINAL DATA : SCREW CLAMP TERMINAL / CASE MATERIAL : MOULDED CASE / FRAME DATA : D-FRAME / MOUNTING DATA : DIN RAIL MOUNTING
00136	CIRCUIT BREAKER	CIRCUIT BREAKER:4P;125A;400VAC;36KA	GE	GENERAL ELECTRIC	SSNP-GEN-ELC-VDR-007-03-1	CIRCUIT BREAKER / POLE DATA : 4 POLE / CURRENT RATING : 125A / VOLTAGE RATING : 400VAC / FREQUENCY : 50/60HZ / PHASE : 3 PHASE / BREAKING CAPACITY : 36KA / CIRCUIT PROTECTION TYPE: OVER CURRENT TYPE / TRIP RELEASE METHOD : THERMAL MAGNETIC TRIP / TERMINAL DATA : SCREW CLAMP TERMINAL / CASE MATERIAL : MOULDED CASE / FRAME DATA : D-FRAME / MOUNTING DATA : DIN RAIL MOUNTING
00738	TRANSFORMER,CURRENT	TRANSFORMER,CURRENT:5VA;150/5A	GAE	GAE	180103030	TRANSFORMER,CURRENT / POWER RATING : 5VA / TRANSFORMATION RATIO : 150/5A / PRIMARY VOLTAGE : 0.72/3KV / FREQUENCY : 50/60HZ / ACCURACY : CLASS 1 / SPECIFICATION/STD DATA: IEC 6044-1
00738	TRANSFORMER,CURRENT	TRANSFORMER,CURRENT:5VA;150/5A	GAE	GAE	SSNP-GEN-ELC-VDR-007-03-1	TRANSFORMER,CURRENT / POWER RATING : 5VA / TRANSFORMATION RATIO : 150/5A / PRIMARY VOLTAGE : 0.72/3KV / FREQUENCY : 50/60HZ / ACCURACY : CLASS 1 / SPECIFICATION/STD DATA: IEC 6044-1
16450	AMMETER	AMMETER:ANALOG;0-150A;150/5A;PANEL	GAE	GAE	180103030	AMMETER / INDICATOR TYPE : ANALOG / MEASUREMENT RANGE : 0 TO 150A / TRANSFORMATION RATIO: 150/5A CT / ACCURACY : CLASS 1.5 / MOVEMENT TYPE : MOVING IRON / DIMENSIONS : 96MM W X 96MM H / MOUNTING DATA : PANEL MOUNTING
16450	AMMETER	AMMETER:ANALOG;0-150A;150/5A;PANEL	GAE	GAE	SSNP-GEN-ELC-VDR-007-03-1	AMMETER / INDICATOR TYPE : ANALOG / MEASUREMENT RANGE : 0 TO 150A / TRANSFORMATION RATIO: 150/5A CT / ACCURACY : CLASS 1.5 / MOVEMENT TYPE : MOVING IRON / DIMENSIONS : 96MM W X 96MM H / MOUNTING DATA : PANEL MOUNTING
00160	LIGHT,INDICATOR	LIGHT,INDICATOR:LED;RED;220V;PANEL;22MM	SCHNEIDER	SCHNEIDER ELECTRIC	SSNP-GEN-ELC-VDR-001-05-1	LIGHT,INDICATOR / TYPE : LED / COLOUR : RED / ELECTRICAL RATING: 220VAC / MOUNTING DATA : PANEL MOUNTING / TERMINAL DATA : SCREW CLAMP TERMINAL / DIMENSIONS : 22MM DIA / MANUFACTURER : SCHNEIDER / PART NUMBER : XB5AVM4
00160	LIGHT,INDICATOR	LIGHT,INDICATOR:LED;RED;220V;PANEL;22MM	SCHNEIDER	SCHNEIDER ELECTRIC	SSNP-GEN-ELC-VDR-001-05-2	LIGHT,INDICATOR / TYPE : LED / COLOUR : RED / ELECTRICAL RATING: 220VAC / MOUNTING DATA : PANEL MOUNTING / TERMINAL DATA : SCREW CLAMP TERMINAL / DIMENSIONS : 22MM DIA / MANUFACTURER : SCHNEIDER / PART NUMBER : XB5AVM4
00160	LIGHT,INDICATOR	LIGHT,INDICATOR:LED;RED;220V;PANEL;22MM	SCHNEIDER	SCHNEIDER ELECTRIC	SSNP-GEN-ELC-VDR-001-06-3	LIGHT,INDICATOR / TYPE : LED / COLOUR : RED / ELECTRICAL RATING: 220VAC / MOUNTING DATA : PANEL MOUNTING / TERMINAL DATA : SCREW CLAMP TERMINAL / DIMENSIONS : 22MM DIA / MANUFACTURER : SCHNEIDER / PART NUMBER : XB5AVM4
00160	LIGHT,INDICATOR	LIGHT,INDICATOR:LED;RED;220V;PANEL;22MM	SCHNEIDER	SCHNEIDER ELECTRIC	SSNP-GEN-ELC-VDR-001-12-3	LIGHT,INDICATOR / TYPE : LED / COLOUR : RED / ELECTRICAL RATING: 220VAC / MOUNTING DATA : PANEL MOUNTING / TERMINAL DATA : SCREW CLAMP TERMINAL / DIMENSIONS : 22MM DIA / MANUFACTURER : SCHNEIDER / PART NUMBER : XB5AVM4
00160	LIGHT,INDICATOR	LIGHT,INDICATOR:LED;RED;220V;PANEL;22MM	SCHNEIDER	SCHNEIDER ELECTRIC	SSNP-GEN-ELC-VDR-007-03-1	LIGHT,INDICATOR / TYPE : LED / COLOUR : RED / ELECTRICAL RATING: 220VAC / MOUNTING DATA : PANEL MOUNTING / TERMINAL DATA : SCREW CLAMP TERMINAL / DIMENSIONS : 22MM DIA / MANUFACTURER : SCHNEIDER / PART NUMBER : XB5AVM4
00160	LIGHT,INDICATOR	LIGHT,INDICATOR:LED;RED;220V;PANEL;22MM	SCHNEIDER	SCHNEIDER ELECTRIC	XB5AVM4	LIGHT,INDICATOR / TYPE : LED / COLOUR : RED / ELECTRICAL RATING: 220VAC / MOUNTING DATA : PANEL MOUNTING / TERMINAL DATA : SCREW CLAMP TERMINAL / DIMENSIONS : 22MM DIA / MANUFACTURER : SCHNEIDER / PART NUMBER : XB5AVM4
00160	LIGHT,INDICATOR	LIGHT,INDICATOR:LED;RED;220V;PANEL;22MM	SCHNEIDER	SCHNEIDER ELECTRIC	XB5-AVM4	LIGHT,INDICATOR / TYPE : LED / COLOUR : RED / ELECTRICAL RATING: 220VAC / MOUNTING DATA : PANEL MOUNTING / TERMINAL DATA : SCREW CLAMP TERMINAL / DIMENSIONS : 22MM DIA / MANUFACTURER : SCHNEIDER / PART NUMBER : XB5AVM4
00160	LIGHT,INDICATOR	LIGHT,INDICATOR:LED;RED;220V;PANEL;22MM	SCHNEIDER	SCHNEIDER ELECTRIC	Z-30270-30-014-1-30	LIGHT,INDICATOR / TYPE : LED / COLOUR : RED / ELECTRICAL RATING: 220VAC / MOUNTING DATA : PANEL MOUNTING / TERMINAL DATA : SCREW CLAMP TERMINAL / DIMENSIONS : 22MM DIA / MANUFACTURER : SCHNEIDER / PART NUMBER : XB5AVM4
00160	LIGHT,INDICATOR	LIGHT,INDICATOR:LED;RED;220V;PANEL;22MM	SCHNEIDER	SCHNEIDER ELECTRIC	Z-30270-30-024-1-30	LIGHT,INDICATOR / TYPE : LED / COLOUR : RED / ELECTRICAL RATING: 220VAC / MOUNTING DATA : PANEL MOUNTING / TERMINAL DATA : SCREW CLAMP TERMINAL / DIMENSIONS : 22MM DIA / MANUFACTURER : SCHNEIDER / PART NUMBER : XB5AVM4
00160	LIGHT,INDICATOR	LIGHT,INDICATOR:LED;RED;220V;PANEL;22MM	SCHNEIDER	SCHNEIDER ELECTRIC	Z-30318-30-013-1-30	LIGHT,INDICATOR / TYPE : LED / COLOUR : RED / ELECTRICAL RATING: 220VAC / MOUNTING DATA : PANEL MOUNTING / TERMINAL DATA : SCREW CLAMP TERMINAL / DIMENSIONS : 22MM DIA / MANUFACTURER : SCHNEIDER / PART NUMBER : XB5AVM4
00160	LIGHT,INDICATOR	LIGHT,INDICATOR:LED;ORG;220V;PANEL;22MM	SCHNEIDER	SCHNEIDER ELECTRIC	SSNP-GEN-ELC-VDR-001-05-2	LIGHT,INDICATOR / TYPE : LED / COLOUR : ORANGE / ELECTRICAL RATING: 220VAC / MOUNTING DATA : PANEL MOUNTING / TERMINAL DATA : SCREW CLAMP TERMINAL / DIMENSIONS : 22MM DIA / MANUFACTURER : SCHNEIDER / PART NUMBER : XB5AVM5
00160	LIGHT,INDICATOR	LIGHT,INDICATOR:LED;ORG;220V;PANEL;22MM	SCHNEIDER	SCHNEIDER ELECTRIC	SSNP-GEN-ELC-VDR-001-06-3	LIGHT,INDICATOR / TYPE : LED / COLOUR : ORANGE / ELECTRICAL RATING: 220VAC / MOUNTING DATA : PANEL MOUNTING / TERMINAL DATA : SCREW CLAMP TERMINAL / DIMENSIONS : 22MM DIA / MANUFACTURER : SCHNEIDER / PART NUMBER : XB5AVM5
00160	LIGHT,INDICATOR	LIGHT,INDICATOR:LED;ORG;220V;PANEL;22MM	SCHNEIDER	SCHNEIDER ELECTRIC	SSNP-GEN-ELC-VDR-001-12-3	LIGHT,INDICATOR / TYPE : LED / COLOUR : ORANGE / ELECTRICAL RATING: 220VAC / MOUNTING DATA : PANEL MOUNTING / TERMINAL DATA : SCREW CLAMP TERMINAL / DIMENSIONS : 22MM DIA / MANUFACTURER : SCHNEIDER / PART NUMBER : XB5AVM5
00160	LIGHT,INDICATOR	LIGHT,INDICATOR:LED;ORG;220V;PANEL;22MM	SCHNEIDER	SCHNEIDER ELECTRIC	SSNP-GEN-ELC-VDR-007-03-1	LIGHT,INDICATOR / TYPE : LED / COLOUR : ORANGE / ELECTRICAL RATING: 220VAC / MOUNTING DATA : PANEL MOUNTING / TERMINAL DATA : SCREW CLAMP TERMINAL / DIMENSIONS : 22MM DIA / MANUFACTURER : SCHNEIDER / PART NUMBER : XB5AVM5
00160	LIGHT,INDICATOR	LIGHT,INDICATOR:LED;ORG;220V;PANEL;22MM	SCHNEIDER	SCHNEIDER ELECTRIC	XB5AVM5	LIGHT,INDICATOR / TYPE : LED / COLOUR : ORANGE / ELECTRICAL RATING: 220VAC / MOUNTING DATA : PANEL MOUNTING / TERMINAL DATA : SCREW CLAMP TERMINAL / DIMENSIONS : 22MM DIA / MANUFACTURER : SCHNEIDER / PART NUMBER : XB5AVM5
00160	LIGHT,INDICATOR	LIGHT,INDICATOR:LED;ORG;220V;PANEL;22MM	SCHNEIDER	SCHNEIDER ELECTRIC	Z-30270-30-024-1-30	LIGHT,INDICATOR / TYPE : LED / COLOUR : ORANGE / ELECTRICAL RATING: 220VAC / MOUNTING DATA : PANEL MOUNTING / TERMINAL DATA : SCREW CLAMP TERMINAL / DIMENSIONS : 22MM DIA / MANUFACTURER : SCHNEIDER / PART NUMBER : XB5AVM5
00160	LIGHT,INDICATOR	LIGHT,INDICATOR:LED;ORG;220V;PANEL;22MM	SCHNEIDER	SCHNEIDER ELECTRIC	Z-30318-30-013-1-30	LIGHT,INDICATOR / TYPE : LED / COLOUR : ORANGE / ELECTRICAL RATING: 220VAC / MOUNTING DATA : PANEL MOUNTING / TERMINAL DATA : SCREW CLAMP TERMINAL / DIMENSIONS : 22MM DIA / MANUFACTURER : SCHNEIDER / PART NUMBER : XB5AVM5
00160	LIGHT,INDICATOR	LIGHT,INDICATOR:LED;BLUE;220V;PANEL;22MM	SCHNEIDER	SCHNEIDER ELECTRIC	SSNP-GEN-ELC-VDR-007-03-1	LIGHT,INDICATOR / TYPE : LED / COLOUR : BLUE / ELECTRICAL RATING: 220VAC / MOUNTING DATA : PANEL MOUNTING / TERMINAL DATA : SCREW CLAMP TERMINAL / DIMENSIONS : 22MM DIA / MANUFACTURER : SCHNEIDER / PART NUMBER : XB5AVM6
00160	LIGHT,INDICATOR	LIGHT,INDICATOR:LED;BLUE;220V;PANEL;22MM	SCHNEIDER	SCHNEIDER ELECTRIC	XB5AVM6	LIGHT,INDICATOR / TYPE : LED / COLOUR : BLUE / ELECTRICAL RATING: 220VAC / MOUNTING DATA : PANEL MOUNTING / TERMINAL DATA : SCREW CLAMP TERMINAL / DIMENSIONS : 22MM DIA / MANUFACTURER : SCHNEIDER / PART NUMBER : XB5AVM6
00136	CIRCUIT BREAKER	CIRCUIT BREAKER:3P;25A;240/415VAC;10KA	GE	GENERAL ELECTRIC	674655	CIRCUIT BREAKER / POLE DATA : 3 POLE / CURRENT RATING : 25A / VOLTAGE RATING : 240/415VAC / FREQUENCY : 50/60HZ / PHASE : 3 PHASE / BREAKING CAPACITY : 10KA / TRIP RELEASE METHOD: THERMAL MAGNETIC TRIP / TERMINAL DATA : SCREW CLAMP TERMINAL / CURVE TYPE : C-CURVE / CASE MATERIAL : MOULDED CASE
00136	CIRCUIT BREAKER	CIRCUIT BREAKER:3P;25A;240/415VAC;10KA	GE	GENERAL ELECTRIC	G63C25	CIRCUIT BREAKER / POLE DATA : 3 POLE / CURRENT RATING : 25A / VOLTAGE RATING : 240/415VAC / FREQUENCY : 50/60HZ / PHASE : 3 PHASE / BREAKING CAPACITY : 10KA / TRIP RELEASE METHOD: THERMAL MAGNETIC TRIP / TERMINAL DATA : SCREW CLAMP TERMINAL / CURVE TYPE : C-CURVE / CASE MATERIAL : MOULDED CASE
00136	CIRCUIT BREAKER	CIRCUIT BREAKER:3P;25A;240/415VAC;10KA	SCHNEIDER	SCHNEIDER ELECTRIC	SSNP-GEN-ELC-VDR-007-03-1	CIRCUIT BREAKER / POLE DATA : 3 POLE / CURRENT RATING : 25A / VOLTAGE RATING : 240/415VAC / FREQUENCY : 50/60HZ / PHASE : 3 PHASE / BREAKING CAPACITY : 10KA / TRIP RELEASE METHOD: THERMAL MAGNETIC TRIP / TERMINAL DATA : SCREW CLAMP TERMINAL / CURVE TYPE : C-CURVE / CASE MATERIAL : MOULDED CASE
00136	CIRCUIT BREAKER	CIRCUIT BREAKER:3P;16A;240/415VAC;10KA	GE	GENERAL ELECTRIC	674653	CIRCUIT BREAKER / POLE DATA : 3 POLE / CURRENT RATING : 16A / VOLTAGE RATING : 240/415VAC / FREQUENCY : 50/60HZ / PHASE : 3 PHASE / BREAKING CAPACITY : 10KA / TRIP RELEASE METHOD: THERMAL MAGNETIC / TERMINAL DATA : SCREW CLAMP TERMINAL / CURVE TYPE : C-CURVE / CASE MATERIAL : MOULDED CASE
00136	CIRCUIT BREAKER	CIRCUIT BREAKER:3P;16A;240/415VAC;10KA	GE	GENERAL ELECTRIC	G63C16	CIRCUIT BREAKER / POLE DATA : 3 POLE / CURRENT RATING : 16A / VOLTAGE RATING : 240/415VAC / FREQUENCY : 50/60HZ / PHASE : 3 PHASE / BREAKING CAPACITY : 10KA / TRIP RELEASE METHOD: THERMAL MAGNETIC / TERMINAL DATA : SCREW CLAMP TERMINAL / CURVE TYPE : C-CURVE / CASE MATERIAL : MOULDED CASE
00136	CIRCUIT BREAKER	CIRCUIT BREAKER:3P;16A;240/415VAC;10KA	GE	GENERAL ELECTRIC	SSNP-GEN-ELC-VDR-007-03-1	CIRCUIT BREAKER / POLE DATA : 3 POLE / CURRENT RATING : 16A / VOLTAGE RATING : 240/415VAC / FREQUENCY : 50/60HZ / PHASE : 3 PHASE / BREAKING CAPACITY : 10KA / TRIP RELEASE METHOD: THERMAL MAGNETIC / TERMINAL DATA : SCREW CLAMP TERMINAL / CURVE TYPE : C-CURVE / CASE MATERIAL : MOULDED CASE
00136	CIRCUIT BREAKER	CIRCUIT BREAKER:2P;16A;240/415VAC;10KA	GE	GENERAL ELECTRIC	674637	CIRCUIT BREAKER / POLE DATA : 2 POLE / CURRENT RATING : 16A / VOLTAGE RATING : 240/415VAC / FREQUENCY : 50/60HZ / PHASE : 1 PHASE / BREAKING CAPACITY : 10KA / TRIP RELEASE METHOD: THERMAL MAGNETIC / TERMINAL DATA : SCREW CLAMP TERMINAL / CURVE TYPE : C-CURVE / CASE MATERIAL : MOULDED CASE
00136	CIRCUIT BREAKER	CIRCUIT BREAKER:2P;16A;240/415VAC;10KA	GE	GENERAL ELECTRIC	G62C16	CIRCUIT BREAKER / POLE DATA : 2 POLE / CURRENT RATING : 16A / VOLTAGE RATING : 240/415VAC / FREQUENCY : 50/60HZ / PHASE : 1 PHASE / BREAKING CAPACITY : 10KA / TRIP RELEASE METHOD: THERMAL MAGNETIC / TERMINAL DATA : SCREW CLAMP TERMINAL / CURVE TYPE : C-CURVE / CASE MATERIAL : MOULDED CASE
00136	CIRCUIT BREAKER	CIRCUIT BREAKER:2P;16A;240/415VAC;10KA	GE	GENERAL ELECTRIC	SSNP-GEN-ELC-VDR-007-03-1	CIRCUIT BREAKER / POLE DATA : 2 POLE / CURRENT RATING : 16A / VOLTAGE RATING : 240/415VAC / FREQUENCY : 50/60HZ / PHASE : 1 PHASE / BREAKING CAPACITY : 10KA / TRIP RELEASE METHOD: THERMAL MAGNETIC / TERMINAL DATA : SCREW CLAMP TERMINAL / CURVE TYPE : C-CURVE / CASE MATERIAL : MOULDED CASE
00136	CIRCUIT BREAKER	CIRCUIT BREAKER:3P;10A;240/415VAC;10KA	GE	GENERAL ELECTRIC	674651	CIRCUIT BREAKER / POLE DATA : 3 POLE / CURRENT RATING : 10A / VOLTAGE RATING : 240/415VAC / FREQUENCY : 50/60HZ / PHASE : 3 PHASE / BREAKING CAPACITY : 10KA / TRIP RELEASE METHOD: THERMAL MAGNETIC / TERMINAL DATA : SCREW CLAMP TERMINAL / CURVE TYPE : C-CURVE / CASE MATERIAL : MOULDED CASE
00136	CIRCUIT BREAKER	CIRCUIT BREAKER:3P;10A;240/415VAC;10KA	GE	GENERAL ELECTRIC	G63C10	CIRCUIT BREAKER / POLE DATA : 3 POLE / CURRENT RATING : 10A / VOLTAGE RATING : 240/415VAC / FREQUENCY : 50/60HZ / PHASE : 3 PHASE / BREAKING CAPACITY : 10KA / TRIP RELEASE METHOD: THERMAL MAGNETIC / TERMINAL DATA : SCREW CLAMP TERMINAL / CURVE TYPE : C-CURVE / CASE MATERIAL : MOULDED CASE
00136	CIRCUIT BREAKER	CIRCUIT BREAKER:3P;10A;240/415VAC;10KA	GE	GENERAL ELECTRIC	SSNP-GEN-ELC-VDR-007-03-1	CIRCUIT BREAKER / POLE DATA : 3 POLE / CURRENT RATING : 10A / VOLTAGE RATING : 240/415VAC / FREQUENCY : 50/60HZ / PHASE : 3 PHASE / BREAKING CAPACITY : 10KA / TRIP RELEASE METHOD: THERMAL MAGNETIC / TERMINAL DATA : SCREW CLAMP TERMINAL / CURVE TYPE : C-CURVE / CASE MATERIAL : MOULDED CASE
00136	CIRCUIT BREAKER	CIRCUIT BREAKER:2P;10A;240/415VAC;10KA	GE	GENERAL ELECTRIC	674635	CIRCUIT BREAKER / POLE DATA : 2 POLE / CURRENT RATING : 10A / VOLTAGE RATING : 240/415VAC / FREQUENCY : 50/60HZ / PHASE : 1 PHASE / BREAKING CAPACITY : 10KA / TRIP RELEASE METHOD: THERMAL MAGNETIC / TERMINAL DATA : SCREW CLAMP TERMINAL / CURVE TYPE : C-CURVE / CASE MATERIAL : MOULDED CASE
00136	CIRCUIT BREAKER	CIRCUIT BREAKER:2P;10A;240/415VAC;10KA	GE	GENERAL ELECTRIC	G62C10	CIRCUIT BREAKER / POLE DATA : 2 POLE / CURRENT RATING : 10A / VOLTAGE RATING : 240/415VAC / FREQUENCY : 50/60HZ / PHASE : 1 PHASE / BREAKING CAPACITY : 10KA / TRIP RELEASE METHOD: THERMAL MAGNETIC / TERMINAL DATA : SCREW CLAMP TERMINAL / CURVE TYPE : C-CURVE / CASE MATERIAL : MOULDED CASE
00136	CIRCUIT BREAKER	CIRCUIT BREAKER:2P;10A;240/415VAC;10KA	GE	GENERAL ELECTRIC	SSNP-GEN-ELC-VDR-007-03-1	CIRCUIT BREAKER / POLE DATA : 2 POLE / CURRENT RATING : 10A / VOLTAGE RATING : 240/415VAC / FREQUENCY : 50/60HZ / PHASE : 1 PHASE / BREAKING CAPACITY : 10KA / TRIP RELEASE METHOD: THERMAL MAGNETIC / TERMINAL DATA : SCREW CLAMP TERMINAL / CURVE TYPE : C-CURVE / CASE MATERIAL : MOULDED CASE
00136	CIRCUIT BREAKER	CIRCUIT BREAKER:3P;6A;240/415VAC;10KA	GE	GENERAL ELECTRIC	674649	CIRCUIT BREAKER / POLE DATA : 3 POLE / CURRENT RATING : 6A / VOLTAGE RATING : 240/415VAC / FREQUENCY : 50/60HZ / PHASE : 3 PHASE / BREAKING CAPACITY : 10KA / TRIP RELEASE METHOD: THERMAL MAGNETIC / TERMINAL DATA : SCREW CLAMP TERMINAL / CURVE TYPE : C-CURVE / CASE MATERIAL : MOULDED CASE
00136	CIRCUIT BREAKER	CIRCUIT BREAKER:3P;6A;240/415VAC;10KA	GE	GENERAL ELECTRIC	G63C06	CIRCUIT BREAKER / POLE DATA : 3 POLE / CURRENT RATING : 6A / VOLTAGE RATING : 240/415VAC / FREQUENCY : 50/60HZ / PHASE : 3 PHASE / BREAKING CAPACITY : 10KA / TRIP RELEASE METHOD: THERMAL MAGNETIC / TERMINAL DATA : SCREW CLAMP TERMINAL / CURVE TYPE : C-CURVE / CASE MATERIAL : MOULDED CASE
00136	CIRCUIT BREAKER	CIRCUIT BREAKER:3P;6A;240/415VAC;10KA	GE	GENERAL ELECTRIC	SSNP-GEN-ELC-VDR-007-03-1	CIRCUIT BREAKER / POLE DATA : 3 POLE / CURRENT RATING : 6A / VOLTAGE RATING : 240/415VAC / FREQUENCY : 50/60HZ / PHASE : 3 PHASE / BREAKING CAPACITY : 10KA / TRIP RELEASE METHOD: THERMAL MAGNETIC / TERMINAL DATA : SCREW CLAMP TERMINAL / CURVE TYPE : C-CURVE / CASE MATERIAL : MOULDED CASE
00136	CIRCUIT BREAKER	CIRCUIT BREAKER:2P;6A;240/415VAC;10KA	GE	GENERAL ELECTRIC	674633	CIRCUIT BREAKER / POLE DATA : 2 POLE / CURRENT RATING : 6A / VOLTAGE RATING : 240/415VAC / FREQUENCY : 50/60HZ / PHASE : 1 PHASE / BREAKING CAPACITY : 10KA / TRIP RELEASE METHOD: THERMAL MAGNETIC TRIP / TERMINAL DATA : SCREW CLAMP TERMINAL / CURVE TYPE : C-CURVE / CASE MATERIAL : MOULDED CASE
00136	CIRCUIT BREAKER	CIRCUIT BREAKER:2P;6A;240/415VAC;10KA	GE	GENERAL ELECTRIC	G62C06	CIRCUIT BREAKER / POLE DATA : 2 POLE / CURRENT RATING : 6A / VOLTAGE RATING : 240/415VAC / FREQUENCY : 50/60HZ / PHASE : 1 PHASE / BREAKING CAPACITY : 10KA / TRIP RELEASE METHOD: THERMAL MAGNETIC TRIP / TERMINAL DATA : SCREW CLAMP TERMINAL / CURVE TYPE : C-CURVE / CASE MATERIAL : MOULDED CASE
00136	CIRCUIT BREAKER	CIRCUIT BREAKER:2P;6A;240/415VAC;10KA	GE	GENERAL ELECTRIC	SSNP-GEN-ELC-VDR-007-03-1	CIRCUIT BREAKER / POLE DATA : 2 POLE / CURRENT RATING : 6A / VOLTAGE RATING : 240/415VAC / FREQUENCY : 50/60HZ / PHASE : 1 PHASE / BREAKING CAPACITY : 10KA / TRIP RELEASE METHOD: THERMAL MAGNETIC TRIP / TERMINAL DATA : SCREW CLAMP TERMINAL / CURVE TYPE : C-CURVE / CASE MATERIAL : MOULDED CASE
00136	CIRCUIT BREAKER	CIRCUIT BREAKER:4P;20A;240/415VAC;10KA	GE	GENERAL ELECTRIC	674670	CIRCUIT BREAKER / POLE DATA : 4 POLE / CURRENT RATING : 20A / VOLTAGE RATING : 240/415VAC / FREQUENCY : 50/60HZ / PHASE : 3 PHASE / BREAKING CAPACITY : 10KA / TRIP RELEASE METHOD: THERMAL MAGNETIC TRIP / TERMINAL DATA : SCREW CLAMP TERMINAL / CURVE TYPE : C-CURVE / CASE MATERIAL : MOULDED CASE
00136	CIRCUIT BREAKER	CIRCUIT BREAKER:4P;20A;240/415VAC;10KA	GE	GENERAL ELECTRIC	G64C20	CIRCUIT BREAKER / POLE DATA : 4 POLE / CURRENT RATING : 20A / VOLTAGE RATING : 240/415VAC / FREQUENCY : 50/60HZ / PHASE : 3 PHASE / BREAKING CAPACITY : 10KA / TRIP RELEASE METHOD: THERMAL MAGNETIC TRIP / TERMINAL DATA : SCREW CLAMP TERMINAL / CURVE TYPE : C-CURVE / CASE MATERIAL : MOULDED CASE
00136	CIRCUIT BREAKER	CIRCUIT BREAKER:4P;20A;240/415VAC;10KA	GE	GENERAL ELECTRIC	SSNP-GEN-ELC-VDR-007-03-1	CIRCUIT BREAKER / POLE DATA : 4 POLE / CURRENT RATING : 20A / VOLTAGE RATING : 240/415VAC / FREQUENCY : 50/60HZ / PHASE : 3 PHASE / BREAKING CAPACITY : 10KA / TRIP RELEASE METHOD: THERMAL MAGNETIC TRIP / TERMINAL DATA : SCREW CLAMP TERMINAL / CURVE TYPE : C-CURVE / CASE MATERIAL : MOULDED CASE
00136	CIRCUIT BREAKER	CIRCUIT BREAKER:4P;16A;240/415VAC;10KA	GE	GENERAL ELECTRIC	674669	CIRCUIT BREAKER / POLE DATA : 4 POLE / CURRENT RATING : 16A / VOLTAGE RATING : 240/415VAC / FREQUENCY : 50/60HZ / PHASE : 3 PHASE / BREAKING CAPACITY : 10KA / TRIP RELEASE METHOD: THERMAL MAGNETIC TRIP / TERMINAL DATA : SCREW CLAMP TERMINAL / CURVE TYPE : C-CURVE / CASE MATERIAL : MOULDED CASE
00136	CIRCUIT BREAKER	CIRCUIT BREAKER:4P;16A;240/415VAC;10KA	GE	GENERAL ELECTRIC	G64C16	CIRCUIT BREAKER / POLE DATA : 4 POLE / CURRENT RATING : 16A / VOLTAGE RATING : 240/415VAC / FREQUENCY : 50/60HZ / PHASE : 3 PHASE / BREAKING CAPACITY : 10KA / TRIP RELEASE METHOD: THERMAL MAGNETIC TRIP / TERMINAL DATA : SCREW CLAMP TERMINAL / CURVE TYPE : C-CURVE / CASE MATERIAL : MOULDED CASE
00136	CIRCUIT BREAKER	CIRCUIT BREAKER:4P;16A;240/415VAC;10KA	GE	GENERAL ELECTRIC	SSNP-GEN-ELC-VDR-007-03-1	CIRCUIT BREAKER / POLE DATA : 4 POLE / CURRENT RATING : 16A / VOLTAGE RATING : 240/415VAC / FREQUENCY : 50/60HZ / PHASE : 3 PHASE / BREAKING CAPACITY : 10KA / TRIP RELEASE METHOD: THERMAL MAGNETIC TRIP / TERMINAL DATA : SCREW CLAMP TERMINAL / CURVE TYPE : C-CURVE / CASE MATERIAL : MOULDED CASE
00136	CIRCUIT BREAKER	CIRCUIT BREAKER:4P;10A;240/415VAC;10KA	GE	GENERAL ELECTRIC	674667	CIRCUIT BREAKER / POLE DATA : 4 POLE / CURRENT RATING : 10A / VOLTAGE RATING : 240/415VAC / FREQUENCY : 50/60HZ / PHASE : 3 PHASE / BREAKING CAPACITY : 10KA / TRIP RELEASE METHOD: THERMAL MAGNETIC TRIP / TERMINAL DATA : SCREW CLAMP TERMINAL / CURVE TYPE : C-CURVE / CASE MATERIAL : MOULDED CASE
00136	CIRCUIT BREAKER	CIRCUIT BREAKER:4P;10A;240/415VAC;10KA	GE	GENERAL ELECTRIC	G64C10	CIRCUIT BREAKER / POLE DATA : 4 POLE / CURRENT RATING : 10A / VOLTAGE RATING : 240/415VAC / FREQUENCY : 50/60HZ / PHASE : 3 PHASE / BREAKING CAPACITY : 10KA / TRIP RELEASE METHOD: THERMAL MAGNETIC TRIP / TERMINAL DATA : SCREW CLAMP TERMINAL / CURVE TYPE : C-CURVE / CASE MATERIAL : MOULDED CASE
00136	CIRCUIT BREAKER	CIRCUIT BREAKER:4P;10A;240/415VAC;10KA	GE	GENERAL ELECTRIC	SSNP-GEN-ELC-VDR-007-03-1	CIRCUIT BREAKER / POLE DATA : 4 POLE / CURRENT RATING : 10A / VOLTAGE RATING : 240/415VAC / FREQUENCY : 50/60HZ / PHASE : 3 PHASE / BREAKING CAPACITY : 10KA / TRIP RELEASE METHOD: THERMAL MAGNETIC TRIP / TERMINAL DATA : SCREW CLAMP TERMINAL / CURVE TYPE : C-CURVE / CASE MATERIAL : MOULDED CASE
F6509	RESIDUAL CURRENT DEVICE	RCD:TYPE AC;400V;32A;4MOD,30MA;4P	GE	GENERAL ELECTRIC	607728	RESIDUAL CURRENT DEVICE / TYPE : TYPE AC / POLE : 4 POLE / VOLTAGE RATING : 400VAC / CURRENT RATING : 32A / FREQUENCY : 50/60HZ / CONTACT DATA : 4MOD,30MA / OPERATING TEMPERATURE: -5 TO 40DEG C / MOUNTING DATA : ADD ON CLICK
F6509	RESIDUAL CURRENT DEVICE	RCD:TYPE AC;400V;32A;4MOD,30MA;4P	GE	GENERAL ELECTRIC	SSNP-GEN-ELC-VDR-007-03-1	RESIDUAL CURRENT DEVICE / TYPE : TYPE AC / POLE : 4 POLE / VOLTAGE RATING : 400VAC / CURRENT RATING : 32A / FREQUENCY : 50/60HZ / CONTACT DATA : 4MOD,30MA / OPERATING TEMPERATURE: -5 TO 40DEG C / MOUNTING DATA : ADD ON CLICK
F6509	RESIDUAL CURRENT DEVICE	RCD:TYPE AC;2P;400V;32A;2MOD,30MA	GE	GENERAL ELECTRIC	607536	RESIDUAL CURRENT DEVICE / TYPE : TYPE AC / POLE : 2 POLE / VOLTAGE RATING : 400VAC / CURRENT RATING : 32A / FREQUENCY : 50/60HZ / CONTACT DATA : 2MOD,30MA / OPERATING TEMPERATURE : -5 TO 40DEG C / MOUNTING DATA : ADD ON CLICK / SPECIFICATION/STD DATA: 2MOD.30MA
F6509	RESIDUAL CURRENT DEVICE	RCD:TYPE AC;2P;400V;32A;2MOD,30MA	GE	GENERAL ELECTRIC	SSNP-GEN-ELC-VDR-007-03-1	RESIDUAL CURRENT DEVICE / TYPE : TYPE AC / POLE : 2 POLE / VOLTAGE RATING : 400VAC / CURRENT RATING : 32A / FREQUENCY : 50/60HZ / CONTACT DATA : 2MOD,30MA / OPERATING TEMPERATURE : -5 TO 40DEG C / MOUNTING DATA : ADD ON CLICK / SPECIFICATION/STD DATA: 2MOD.30MA
31517	CONTACTOR,MAGNETIC	CONTACTOR:3P;50A;460V;22KW;1NO/1NC	GE	GENERAL ELECTRIC	CL06A311M5	CONTACTOR,MAGNETIC / COIL VOLTAGE : 240VAC / OPERATING CURRENT: 50A / OPERATING VOLTAGE: 460VAC / POWER RATING : 22KW / NUMBER OF POLE : 3 POLE / CONTACT DATA : 1NO/1NC / PHASE : 3 PHASE / FREQUENCY : 50/60HZ / TERMINAL DATA : SCREW CLAMP TERMINAL / MANUFACTURER : GE / DRAWING NUMBER : CL06A311M5
31517	CONTACTOR,MAGNETIC	CONTACTOR:3P;50A;460V;22KW;1NO/1NC	GE	GENERAL ELECTRIC	SSNP-GEN-ELC-VDR-007-03-1	CONTACTOR,MAGNETIC / COIL VOLTAGE : 240VAC / OPERATING CURRENT: 50A / OPERATING VOLTAGE: 460VAC / POWER RATING : 22KW / NUMBER OF POLE : 3 POLE / CONTACT DATA : 1NO/1NC / PHASE : 3 PHASE / FREQUENCY : 50/60HZ / TERMINAL DATA : SCREW CLAMP TERMINAL / MANUFACTURER : GE / DRAWING NUMBER : CL06A311M5
02134	SWITCH,ROTARY	SWITCH,ROTARY:KNOB;3POST;MAN/OFF/AUTO	MACHT	MACHT	MMOA-1P	SWITCH,ROTARY / TYPE OR USAGE : KNOB SELECTOR / NUMBER OF POSITION: 3 POSITION / CONTACT DATA : MAN/OFF/AUTO / VOLTAGE RATING : 250VAC / MANUFACTURER : MACHT / PART NUMBER : MMOA-1P
02134	SWITCH,ROTARY	SWITCH,ROTARY:KNOB;3POST;MAN/OFF/AUTO	MACHT	MACHT	SSNP-GEN-ELC-VDR-007-03-1	SWITCH,ROTARY / TYPE OR USAGE : KNOB SELECTOR / NUMBER OF POSITION: 3 POSITION / CONTACT DATA : MAN/OFF/AUTO / VOLTAGE RATING : 250VAC / MANUFACTURER : MACHT / PART NUMBER : MMOA-1P
00136	CIRCUIT BREAKER	CIRCUIT BREAKER:4P;50A;400VAC;36KA	GE	GENERAL ELECTRIC	430241	CIRCUIT BREAKER / POLE DATA : 4 POLE / CURRENT RATING : 50A / VOLTAGE RATING : 400VAC / FREQUENCY : 50/60HZ / PHASE : 3 PHASE / BREAKING CAPACITY : 36KA / TRIP RELEASE METHOD: THERMAL MAGNETIC TRIP / TERMINAL DATA : SCREW CLAMP TERMINAL / CURVE TYPE : C-CURVE / CASE MATERIAL : MOULDED CASE / FRAME DATA : D-FRAME
00136	CIRCUIT BREAKER	CIRCUIT BREAKER:4P;50A;400VAC;36KA	GE	GENERAL ELECTRIC	FDS46TD050ED	CIRCUIT BREAKER / POLE DATA : 4 POLE / CURRENT RATING : 50A / VOLTAGE RATING : 400VAC / FREQUENCY : 50/60HZ / PHASE : 3 PHASE / BREAKING CAPACITY : 36KA / TRIP RELEASE METHOD: THERMAL MAGNETIC TRIP / TERMINAL DATA : SCREW CLAMP TERMINAL / CURVE TYPE : C-CURVE / CASE MATERIAL : MOULDED CASE / FRAME DATA : D-FRAME
00136	CIRCUIT BREAKER	CIRCUIT BREAKER:4P;50A;400VAC;36KA	GE	GENERAL ELECTRIC	SSNP-GEN-ELC-VDR-007-03-1	CIRCUIT BREAKER / POLE DATA : 4 POLE / CURRENT RATING : 50A / VOLTAGE RATING : 400VAC / FREQUENCY : 50/60HZ / PHASE : 3 PHASE / BREAKING CAPACITY : 36KA / TRIP RELEASE METHOD: THERMAL MAGNETIC TRIP / TERMINAL DATA : SCREW CLAMP TERMINAL / CURVE TYPE : C-CURVE / CASE MATERIAL : MOULDED CASE / FRAME DATA : D-FRAME
00738	TRANSFORMER,CURRENT	TRANSFORMER,CURRENT:2.5VA;100/5A	GAE	GAE	180103024	TRANSFORMER,CURRENT / POWER RATING : 2.5VA / TRANSFORMATION RATIO : 100/5A / PRIMARY VOLTAGE : 0.72/3KV / FREQUENCY : 50/60HZ / ACCURACY : CLASS 1 / SPECIFICATION/STD DATA: IEC 6044-1
00738	TRANSFORMER,CURRENT	TRANSFORMER,CURRENT:2.5VA;100/5A	GAE	GAE	SSNP-GEN-ELC-VDR-007-03-1	TRANSFORMER,CURRENT / POWER RATING : 2.5VA / TRANSFORMATION RATIO : 100/5A / PRIMARY VOLTAGE : 0.72/3KV / FREQUENCY : 50/60HZ / ACCURACY : CLASS 1 / SPECIFICATION/STD DATA: IEC 6044-1
16450	AMMETER	AMMETER:ANALOG;0-100A;100/5A;PANEL	GAE	GAE	180103024	AMMETER / INDICATOR TYPE : ANALOG / MEASUREMENT RANGE : 0 TO 100A / TRANSFORMATION RATIO: 100/5A CT / ACCURACY : CLASS 1.5 / MOVEMENT TYPE : MOVING IRON / DIMENSIONS : 96MM W X 96MM H / MOUNTING DATA : PANEL MOUNTING
16450	AMMETER	AMMETER:ANALOG;0-100A;100/5A;PANEL	GAE	GAE	SSNP-GEN-ELC-VDR-007-03-1	AMMETER / INDICATOR TYPE : ANALOG / MEASUREMENT RANGE : 0 TO 100A / TRANSFORMATION RATIO: 100/5A CT / ACCURACY : CLASS 1.5 / MOVEMENT TYPE : MOVING IRON / DIMENSIONS : 96MM W X 96MM H / MOUNTING DATA : PANEL MOUNTING
00136	CIRCUIT BREAKER	CIRCUIT BREAKER:2P;32A;240/415VAC;10KA	GE	GENERAL ELECTRIC	674640	CIRCUIT BREAKER / POLE DATA : 2 POLE / CURRENT RATING : 32A / VOLTAGE RATING : 240/415VAC / FREQUENCY : 50/60HZ / PHASE : 1 PHASE / BREAKING CAPACITY : 10KA / TRIP RELEASE METHOD: THERMAL MAGNETIC TRIP / TERMINAL DATA : SCREW CLAMP TERMINAL / CURVE TYPE : C-CURVE / CASE MATERIAL : MOULDED CASE
00136	CIRCUIT BREAKER	CIRCUIT BREAKER:2P;32A;240/415VAC;10KA	GE	GENERAL ELECTRIC	G62C32	CIRCUIT BREAKER / POLE DATA : 2 POLE / CURRENT RATING : 32A / VOLTAGE RATING : 240/415VAC / FREQUENCY : 50/60HZ / PHASE : 1 PHASE / BREAKING CAPACITY : 10KA / TRIP RELEASE METHOD: THERMAL MAGNETIC TRIP / TERMINAL DATA : SCREW CLAMP TERMINAL / CURVE TYPE : C-CURVE / CASE MATERIAL : MOULDED CASE
00136	CIRCUIT BREAKER	CIRCUIT BREAKER:2P;32A;240/415VAC;10KA	GE	GENERAL ELECTRIC	SSNP-GEN-ELC-VDR-007-03-1	CIRCUIT BREAKER / POLE DATA : 2 POLE / CURRENT RATING : 32A / VOLTAGE RATING : 240/415VAC / FREQUENCY : 50/60HZ / PHASE : 1 PHASE / BREAKING CAPACITY : 10KA / TRIP RELEASE METHOD: THERMAL MAGNETIC TRIP / TERMINAL DATA : SCREW CLAMP TERMINAL / CURVE TYPE : C-CURVE / CASE MATERIAL : MOULDED CASE
00136	CIRCUIT BREAKER	CIRCUIT BREAKER:2P;25A;240/415VAC;10KA	GE	GENERAL ELECTRIC	674639	CIRCUIT BREAKER / POLE DATA : 2 POLE / CURRENT RATING : 25A / VOLTAGE RATING : 240/415VAC / FREQUENCY : 50/60HZ / PHASE : 1 PHASE / BREAKING CAPACITY : 10KA / TRIP RELEASE METHOD: THERMAL MAGNETIC TRIP / TERMINAL DATA : SCREW CLAMP TERMINAL / CURVE TYPE : C-CURVE / CASE MATERIAL : MOULDED CASE
00136	CIRCUIT BREAKER	CIRCUIT BREAKER:2P;25A;240/415VAC;10KA	GE	GENERAL ELECTRIC	G62C25	CIRCUIT BREAKER / POLE DATA : 2 POLE / CURRENT RATING : 25A / VOLTAGE RATING : 240/415VAC / FREQUENCY : 50/60HZ / PHASE : 1 PHASE / BREAKING CAPACITY : 10KA / TRIP RELEASE METHOD: THERMAL MAGNETIC TRIP / TERMINAL DATA : SCREW CLAMP TERMINAL / CURVE TYPE : C-CURVE / CASE MATERIAL : MOULDED CASE
00136	CIRCUIT BREAKER	CIRCUIT BREAKER:2P;25A;240/415VAC;10KA	GE	GENERAL ELECTRIC	SSNP-GEN-ELC-VDR-007-03-1	CIRCUIT BREAKER / POLE DATA : 2 POLE / CURRENT RATING : 25A / VOLTAGE RATING : 240/415VAC / FREQUENCY : 50/60HZ / PHASE : 1 PHASE / BREAKING CAPACITY : 10KA / TRIP RELEASE METHOD: THERMAL MAGNETIC TRIP / TERMINAL DATA : SCREW CLAMP TERMINAL / CURVE TYPE : C-CURVE / CASE MATERIAL : MOULDED CASE
16450	AMMETER	AMMETER:ANALOG;0-100A;100/5A;PANEL	GAE	GAE	00093	AMMETER / INDICATOR TYPE : ANALOG / MEASUREMENT RANGE : 0 TO 100A / TRANSFORMATION RATIO: 100/5A CT / ACCURACY : CLASS 1.5 / MOVEMENT TYPE : MOVING IRON / DIMENSIONS : 96MM W X 96MM H / MOUNTING DATA : PANEL MOUNTING
00136	CIRCUIT BREAKER	CIRCUIT BREAKER:4P;56-80A;415VAC;36KA	SCHNEIDER	SCHNEIDER ELECTRIC	NSX100F-56-80A/TM80D	CIRCUIT BREAKER / POLE DATA : 4 POLE / CURRENT RATING : 56 TO 80A / VOLTAGE RATING : 415VAC / FREQUENCY : 50/60HZ / BREAKING CAPACITY : 36KA / TRIP RELEASE METHOD: THERMAL MAGNETIC TRIP / TERMINAL DATA : SCREW CLAMP TERMINAL / CASE MATERIAL : MOULDED CASE / SPECIAL FEATURES : C/W THERMAL MAGNETIC TM80D
00136	CIRCUIT BREAKER	CIRCUIT BREAKER:1P;32A;220/240VAC;10KA	SCHNEIDER	SCHNEIDER ELECTRIC	IC60N-1P-32A	CIRCUIT BREAKER / POLE DATA : 1 POLE / CURRENT RATING : 32A / VOLTAGE RATING : 220/240VAC / FREQUENCY : 50/60HZ / BREAKING CAPACITY : 10KA / TERMINAL DATA : SCREW CLAMP TERMINAL / MOUNTING DATA : DIN RAIL MOUNTING / SPECIFICATION/STD DATA: IEC/EN 60947-2 / SPECIAL FEATURES : WITH FAULT TRIP INDICATOR
00136	CIRCUIT BREAKER	CIRCUIT BREAKER:1P;20A;220/240VAC;10KA	SCHNEIDER	SCHNEIDER ELECTRIC	IC60N-1P-20A	CIRCUIT BREAKER / POLE DATA : 1 POLE / CURRENT RATING : 20A / VOLTAGE RATING : 220/240VAC / FREQUENCY : 50/60HZ / BREAKING CAPACITY : 10KA / TERMINAL DATA : SCREW CLAMP TERMINAL / MOUNTING DATA : DIN RAIL MOUNTING / SPECIFICATION/STD DATA: IEC/EN 60947-2 / SPECIAL FEATURES : WITH FAULT TRIP INDICATOR
00136	CIRCUIT BREAKER	CIRCUIT BREAKER:1P;10A;220/240VAC;10KA	SCHNEIDER	SCHNEIDER ELECTRIC	IC60N-1P-10A	CIRCUIT BREAKER / POLE DATA : 1 POLE / CURRENT RATING : 10A / VOLTAGE RATING : 220/240VAC / FREQUENCY : 50/60HZ / BREAKING CAPACITY : 10KA / TERMINAL DATA : SCREW CLAMP TERMINAL / MOUNTING DATA : DIN RAIL MOUNTING / SPECIFICATION/STD DATA: IEC/EN 60947-2 / SPECIAL FEATURES : WITH FAULT TRIP INDICATOR
00136	CIRCUIT BREAKER	CIRCUIT BREAKER:1P;6A;220/240VAC;10KA	SCHNEIDER	SCHNEIDER ELECTRIC	IC60N-1P-6A	CIRCUIT BREAKER / POLE DATA : 1 POLE / CURRENT RATING : 6A / VOLTAGE RATING : 220/240VAC / FREQUENCY : 50/60HZ / BREAKING CAPACITY : 10KA / TERMINAL DATA : SCREW CLAMP TERMINAL / MOUNTING DATA : DIN RAIL MOUNTING / SPECIFICATION/STD DATA: IEC/EN 60947-2 / SPECIAL FEATURES : WITH FAULT TRIP INDICATOR
16450	AMMETER	AMMETER:ANALOG;0-50A;50/5A;PANEL	GAE	GAE	0008Z	AMMETER / INDICATOR TYPE : ANALOG / MEASUREMENT RANGE : 0 TO 50A / TRANSFORMATION RATIO: 50/5A CT / ACCURACY : CLASS 1.5 / MOVEMENT TYPE : MOVING IRON / DIMENSIONS : 96MM W X 96MM H / MOUNTING DATA : PANEL MOUNTING
00136	CIRCUIT BREAKER	CIRCUIT BREAKER:4P;18-25A;415VAC;36KA	SCHNEIDER	SCHNEIDER ELECTRIC	NSX100F-18-25A/TM25D	CIRCUIT BREAKER / POLE DATA : 4 POLE / CURRENT RATING : 18 TO 25A / VOLTAGE RATING : 415VAC / FREQUENCY : 50/60HZ / BREAKING CAPACITY : 36KA / TRIP RELEASE METHOD: THERMAL MAGNETIC TRIP / TERMINAL DATA : SCREW CLAMP TERMINAL / CASE MATERIAL : MOULDED CASE / SPECIAL FEATURES : C/W THERMAL MAGNETIC TM25D
00136	CIRCUIT BREAKER	CIRCUIT BREAKER:1P;16A;220/240VAC;10KA	SCHNEIDER	SCHNEIDER ELECTRIC	IC60N-1P-16A	CIRCUIT BREAKER / POLE DATA : 1 POLE / CURRENT RATING : 16A / VOLTAGE RATING : 220/240VAC / FREQUENCY : 50/60HZ / BREAKING CAPACITY : 10KA / TERMINAL DATA : SCREW CLAMP TERMINAL / MOUNTING DATA : DIN RAIL MOUNTING / SPECIFICATION/STD DATA: IEC/EN 60947-2
00738	TRANSFORMER,CURRENT	TRANSFORMER,CURRENT:5VA;400/5A	GAE	GAE	CT-40-400/5A	TRANSFORMER,CURRENT / POWER RATING : 5VA / TRANSFORMATION RATIO : 400/5A / PRIMARY VOLTAGE : 0.72/3KV / FREQUENCY : 50/60HZ / ACCURACY : CLASS 0.5 / SPECIFICATION/STD DATA: IEC 6044-1
16450	AMMETER	AMMETER:ANALOG;0-400A;400/5A;PANEL	GAE	GAE	0009B	AMMETER / INDICATOR TYPE : ANALOG / MEASUREMENT RANGE : 0 TO 400A / TRANSFORMATION RATIO: 400/5A CT / ACCURACY : CLASS 1.5 / MOVEMENT TYPE : MOVING IRON / DIMENSIONS : 96MM W X 96MM H / MOUNTING DATA : PANEL MOUNTING
00136	CIRCUIT BREAKER	CIRCUIT BREAKER:4P;400A	SCHNEIDER	SCHNEIDER ELECTRIC	NSX400N-160-400A	CIRCUIT BREAKER / POLE DATA : 4 POLE / CURRENT RATING: 400A
00136	CIRCUIT BREAKER	CIRCUIT BREAKER:4P;112-160A;415VAC;36KA	SCHNEIDER	SCHNEIDER ELECTRIC	NSX160F-112-160A/TM160D	CIRCUIT BREAKER / POLE DATA : 4 POLE / CURRENT RATING : 112 TO 160A / VOLTAGE RATING : 415VAC / FREQUENCY : 50HZ / BREAKING CAPACITY : 36KA / TRIP RELEASE METHOD: THERMAL MAGNETIC / SPECIAL FEATURES : C/W THERMAL-MAGNETIC TM160D
00136	CIRCUIT BREAKER	CIRCUIT BREAKER:4P;100A	SCHNEIDER	SCHNEIDER ELECTRIC	NSX-100F-70-100A/TM100D	CIRCUIT BREAKER / POLE DATA : 4 POLE / CURRENT RATING: 100A
00136	CIRCUIT BREAKER	CIRCUIT BREAKER:4P;18-25A;415VAC;36KA	SCHNEIDER	SCHNEIDER ELECTRIC	NSX100F18-25A/TM25D	CIRCUIT BREAKER / POLE DATA : 4 POLE / CURRENT RATING : 18 TO 25A / VOLTAGE RATING : 415VAC / FREQUENCY : 50/60HZ / BREAKING CAPACITY : 36KA / TRIP RELEASE METHOD: THERMAL MAGNETIC TRIP / TERMINAL DATA : SCREW CLAMP TERMINAL / CASE MATERIAL : MOULDED CASE / SPECIAL FEATURES : C/W THERMAL MAGNETIC TM25D
00136	CIRCUIT BREAKER	CIRCUIT BREAKER:1P;25A;220/240VAC;10KA	SCHNEIDER	SCHNEIDER ELECTRIC	IC60N-1P-25A	CIRCUIT BREAKER / POLE DATA : 1 POLE / CURRENT RATING : 25A / VOLTAGE RATING : 220/240VAC / FREQUENCY : 50/60HZ / BREAKING CAPACITY : 10KA / TERMINAL DATA : SCREW CLAMP TERMINAL / MOUNTING DATA : DIN RAIL MOUNTING / SPECIFICATION/STD DATA: IEC/EN 60947-2 / SPECIAL FEATURES : WITH FAULT TRIP INDICATOR
00738	TRANSFORMER,CURRENT	TRANSFORMER,CURRENT:2.5VA;50/5A	GAE	GAE	180103006	TRANSFORMER,CURRENT / POWER RATING : 2.5VA / TRANSFORMATION RATIO : 50/5A / PRIMARY VOLTAGE : 0.72/3KV / FREQUENCY : 50/60HZ / ACCURACY : CLASS 1 / SPECIFICATION/STD DATA: IEC 6044-1
00738	TRANSFORMER,CURRENT	TRANSFORMER,CURRENT:2.5VA;50/5A	GAE	GAE	SSNP-GEN-ELC-VDR-007-03-1	TRANSFORMER,CURRENT / POWER RATING : 2.5VA / TRANSFORMATION RATIO : 50/5A / PRIMARY VOLTAGE : 0.72/3KV / FREQUENCY : 50/60HZ / ACCURACY : CLASS 1 / SPECIFICATION/STD DATA: IEC 6044-1
16450	AMMETER	AMMETER:ANALOG;0-50A;50/5A;PANEL	GAE	GAE	180801006	AMMETER / INDICATOR TYPE : ANALOG / MEASUREMENT RANGE : 0 TO 50A / TRANSFORMATION RATIO: 50/5A CT / ACCURACY : CLASS 1.5 / MOVEMENT TYPE : MOVING IRON / DIMENSIONS : 96MM W X 96MM H / MOUNTING DATA : PANEL MOUNTING
16450	AMMETER	AMMETER:ANALOG;0-50A;50/5A;PANEL	GAE	GAE	SSNP-GEN-ELC-VDR-007-03-1	AMMETER / INDICATOR TYPE : ANALOG / MEASUREMENT RANGE : 0 TO 50A / TRANSFORMATION RATIO: 50/5A CT / ACCURACY : CLASS 1.5 / MOVEMENT TYPE : MOVING IRON / DIMENSIONS : 96MM W X 96MM H / MOUNTING DATA : PANEL MOUNTING
16449	VOLTMETER	VOLTMETER:ANALOG;0-250VAC;PANEL;96X96MM	GAE	GAE	181301006	VOLTMETER / DISPLAY TYPE : ANALOG / MEASUREMENT RANGE: 0 TO 250VAC / ACCURACY : CLASS 1.2 / MOVEMENT TYPE : MOVING IRON / MOUNTING DATA : PANEL MOUNTING / DIMENSIONS : 96MM W X 96MM H
16449	VOLTMETER	VOLTMETER:ANALOG;0-250VAC;PANEL;96X96MM	GAE	GAE	SSNP-GEN-ELC-VDR-007-03-1	VOLTMETER / DISPLAY TYPE : ANALOG / MEASUREMENT RANGE: 0 TO 250VAC / ACCURACY : CLASS 1.2 / MOVEMENT TYPE : MOVING IRON / MOUNTING DATA : PANEL MOUNTING / DIMENSIONS : 96MM W X 96MM H
38233	GEARBOX,VALVE	GEARBOX,VALVE:TB-03R08RF-4X0X-SG,IT.87	SAMJIN	SAMJIN JMC CO LTD	SSNP-02-PIP-VDR-167-0203-22	GEARBOX,VALVE / EQUIPMENT NAME : BALL VALVE / EQUIPMENT TYPE/MODEL : TB-03R08RF-4X0X-SG / ADDITIONAL EQUIPMENT DATA: 8IN 300LB RF / MANUFACTURER : SAMJIN / DRAWING NUMBER : POS 87
38233	GEARBOX,VALVE	GEARBOX,VALVE:TB-03R08RF-4X0X-SG,IT.87	SAMJIN	SAMJIN JMC CO LTD	SSNP-9544-PI-167-VDR-0202	GEARBOX,VALVE / EQUIPMENT NAME : BALL VALVE / EQUIPMENT TYPE/MODEL : TB-03R08RF-4X0X-SG / ADDITIONAL EQUIPMENT DATA: 8IN 300LB RF / MANUFACTURER : SAMJIN / DRAWING NUMBER : POS 87
38233	GEARBOX,VALVE	GEARBOX,VALVE:TB-03R08RF-4X0X-SG,IT.87	SAMJIN	SAMJIN JMC CO LTD	TB-03R08RF-4X0X-SG-POS 87	GEARBOX,VALVE / EQUIPMENT NAME : BALL VALVE / EQUIPMENT TYPE/MODEL : TB-03R08RF-4X0X-SG / ADDITIONAL EQUIPMENT DATA: 8IN 300LB RF / MANUFACTURER : SAMJIN / DRAWING NUMBER : POS 87
PS065	PLUG,DRAIN	PLUG,DRAIN:TB-03R08RF-4X0X-SG,IT.9A	SAMJIN	SAMJIN JMC CO LTD	SSNP-02-PIP-VDR-167-0203-22	PLUG,DRAIN / EQUIPMENT NAME : BALL VALVE / EQUIPMENT TYPE/MODEL : TB-03R08RF-4X0X-SG / ADDITIONAL EQUIPMENT DATA: 8IN 300LB RF / MANUFACTURER : SAMJIN / DRAWING NUMBER : POS 9A
PS065	PLUG,DRAIN	PLUG,DRAIN:TB-03R08RF-4X0X-SG,IT.9A	SAMJIN	SAMJIN JMC CO LTD	SSNP-9544-PI-167-VDR-0202	PLUG,DRAIN / EQUIPMENT NAME : BALL VALVE / EQUIPMENT TYPE/MODEL : TB-03R08RF-4X0X-SG / ADDITIONAL EQUIPMENT DATA: 8IN 300LB RF / MANUFACTURER : SAMJIN / DRAWING NUMBER : POS 9A
PS065	PLUG,DRAIN	PLUG,DRAIN:TB-03R08RF-4X0X-SG,IT.9A	SAMJIN	SAMJIN JMC CO LTD	TB-03R08RF-4X0X-SG-POS 9A	PLUG,DRAIN / EQUIPMENT NAME : BALL VALVE / EQUIPMENT TYPE/MODEL : TB-03R08RF-4X0X-SG / ADDITIONAL EQUIPMENT DATA: 8IN 300LB RF / MANUFACTURER : SAMJIN / DRAWING NUMBER : POS 9A
35977	BRACKET,LEVER	BRACKET,LEVER:TB-03R08RF-4X0X-SG,IT.8A	SAMJIN	SAMJIN JMC CO LTD	SSNP-02-PIP-VDR-167-0203-22	BRACKET,LEVER / EQUIPMENT NAME : BALL VALVE / EQUIPMENT TYPE/MODEL : TB-03R08RF-4X0X-SG / ADDITIONAL EQUIPMENT DATA: 8IN 300LB RF / MANUFACTURER : SAMJIN / DRAWING NUMBER : POS 8A
35977	BRACKET,LEVER	BRACKET,LEVER:TB-03R08RF-4X0X-SG,IT.8A	SAMJIN	SAMJIN JMC CO LTD	SSNP-9544-PI-167-VDR-0202	BRACKET,LEVER / EQUIPMENT NAME : BALL VALVE / EQUIPMENT TYPE/MODEL : TB-03R08RF-4X0X-SG / ADDITIONAL EQUIPMENT DATA: 8IN 300LB RF / MANUFACTURER : SAMJIN / DRAWING NUMBER : POS 8A
35977	BRACKET,LEVER	BRACKET,LEVER:TB-03R08RF-4X0X-SG,IT.8A	SAMJIN	SAMJIN JMC CO LTD	TB-03R08RF-4X0X-SG-POS 8A	BRACKET,LEVER / EQUIPMENT NAME : BALL VALVE / EQUIPMENT TYPE/MODEL : TB-03R08RF-4X0X-SG / ADDITIONAL EQUIPMENT DATA: 8IN 300LB RF / MANUFACTURER : SAMJIN / DRAWING NUMBER : POS 8A
45484	FLANGE,GLAND,VALVE	FLANGE,GLAND:FB-01-04RF-A00-L IT.72	SAMJIN	SAMJIN JMC CO LTD	FB-01-04RF-A00-L-POS 72	FLANGE,GLAND,VALVE / EQUIPMENT NAME : BALL VALVE / EQUIPMENT TYPE/MODEL : FB-01-04RF-A00-L / ADDITIONAL EQUIPMENT DATA: 4IN 150LB RF / MANUFACTURER : SAMJIN / DRAWING NUMBER : POS 72
45484	FLANGE,GLAND,VALVE	FLANGE,GLAND:FB-01-04RF-A00-L IT.72	SAMJIN	SAMJIN JMC CO LTD	SSNP-02-PIP-VDR-167-0203-02	FLANGE,GLAND,VALVE / EQUIPMENT NAME : BALL VALVE / EQUIPMENT TYPE/MODEL : FB-01-04RF-A00-L / ADDITIONAL EQUIPMENT DATA: 4IN 150LB RF / MANUFACTURER : SAMJIN / DRAWING NUMBER : POS 72
45484	FLANGE,GLAND,VALVE	FLANGE,GLAND:FB-01-04RF-A00-L IT.72	SAMJIN	SAMJIN JMC CO LTD	SSNP-9544-PI-167-VDR-0202	FLANGE,GLAND,VALVE / EQUIPMENT NAME : BALL VALVE / EQUIPMENT TYPE/MODEL : FB-01-04RF-A00-L / ADDITIONAL EQUIPMENT DATA: 4IN 150LB RF / MANUFACTURER : SAMJIN / DRAWING NUMBER : POS 72
02378	KEY,MACHINE	KEY,MACHINE:STEM;TB-01F12RF-4B3C-SG	SAMJIN	SAMJIN JMC CO LTD	SSNP-02-PIP-VDR-167-0203-04	KEY,MACHINE / TYPE OR USAGE : STEM / EQUIPMENT NAME : BALL VALVE / EQUIPMENT TYPE/MODEL : TB-01F12RF-4B3C-SG / ADDITIONAL EQUIPMENT DATA: 12IN 150LB RF / MANUFACTURER : SAMJIN / DRAWING NUMBER : POS 5A
02378	KEY,MACHINE	KEY,MACHINE:STEM;TB-01F12RF-4B3C-SG	SAMJIN	SAMJIN JMC CO LTD	SSNP-9544-PI-167-VDR-0202	KEY,MACHINE / TYPE OR USAGE : STEM / EQUIPMENT NAME : BALL VALVE / EQUIPMENT TYPE/MODEL : TB-01F12RF-4B3C-SG / ADDITIONAL EQUIPMENT DATA: 12IN 150LB RF / MANUFACTURER : SAMJIN / DRAWING NUMBER : POS 5A
02378	KEY,MACHINE	KEY,MACHINE:STEM;TB-01F12RF-4B3C-SG	SAMJIN	SAMJIN JMC CO LTD	TB-01F12RF-4B3C-SG-POS 5A	KEY,MACHINE / TYPE OR USAGE : STEM / EQUIPMENT NAME : BALL VALVE / EQUIPMENT TYPE/MODEL : TB-01F12RF-4B3C-SG / ADDITIONAL EQUIPMENT DATA: 12IN 150LB RF / MANUFACTURER : SAMJIN / DRAWING NUMBER : POS 5A
PS236	COVER,VALVE STEM	COVER,STEM:TB-01F12RF-4B3C-SG,IT.70	SAMJIN	SAMJIN JMC CO LTD	SSNP-02-PIP-VDR-167-0203-04	COVER,VALVE STEM / EQUIPMENT NAME : BALL VALVE / EQUIPMENT TYPE/MODEL : TB-01F12RF-4B3C-SG / ADDITIONAL EQUIPMENT DATA: 12IN 150LB RF / MANUFACTURER : SAMJIN / DRAWING NUMBER : POS 70
PS236	COVER,VALVE STEM	COVER,STEM:TB-01F12RF-4B3C-SG,IT.70	SAMJIN	SAMJIN JMC CO LTD	SSNP-9544-PI-167-VDR-0202	COVER,VALVE STEM / EQUIPMENT NAME : BALL VALVE / EQUIPMENT TYPE/MODEL : TB-01F12RF-4B3C-SG / ADDITIONAL EQUIPMENT DATA: 12IN 150LB RF / MANUFACTURER : SAMJIN / DRAWING NUMBER : POS 70
PS236	COVER,VALVE STEM	COVER,STEM:TB-01F12RF-4B3C-SG,IT.70	SAMJIN	SAMJIN JMC CO LTD	TB-01F12RF-4B3C-SG-POS 70	COVER,VALVE STEM / EQUIPMENT NAME : BALL VALVE / EQUIPMENT TYPE/MODEL : TB-01F12RF-4B3C-SG / ADDITIONAL EQUIPMENT DATA: 12IN 150LB RF / MANUFACTURER : SAMJIN / DRAWING NUMBER : POS 70
38233	GEARBOX,VALVE	GEARBOX,VALVE:TB-03R08RF-4X0X-SG,IT.87	SAMJIN	SAMJIN JMC CO LTD	SSNP-02-PIP-VDR-167-0203-04	GEARBOX,VALVE / EQUIPMENT NAME : BALL VALVE / EQUIPMENT TYPE/MODEL : TB-03R08RF-4X0X-SG / ADDITIONAL EQUIPMENT DATA: 8IN 300LB RF / MANUFACTURER : SAMJIN / DRAWING NUMBER : POS 87
38233	GEARBOX,VALVE	GEARBOX,VALVE:TB-03R08RF-4X0X-SG,IT.87	SAMJIN	SAMJIN JMC CO LTD	TB-01F12RF-4B3C-SG-POS 87	GEARBOX,VALVE / EQUIPMENT NAME : BALL VALVE / EQUIPMENT TYPE/MODEL : TB-03R08RF-4X0X-SG / ADDITIONAL EQUIPMENT DATA: 8IN 300LB RF / MANUFACTURER : SAMJIN / DRAWING NUMBER : POS 87
PS065	PLUG,DRAIN	PLUG,DRAIN:TB-01F12RF-4B3C-SG,IT.9A	SAMJIN	SAMJIN JMC CO LTD	SSNP-02-PIP-VDR-167-0203-04	PLUG,DRAIN / EQUIPMENT NAME : BALL VALVE / EQUIPMENT TYPE/MODEL : TB-01F12RF-4B3C-SG / ADDITIONAL EQUIPMENT DATA: 12IN 150LB RF / MANUFACTURER : SAMJIN / DRAWING NUMBER : POS 9A
PS065	PLUG,DRAIN	PLUG,DRAIN:TB-01F12RF-4B3C-SG,IT.9A	SAMJIN	SAMJIN JMC CO LTD	SSNP-9544-PI-167-VDR-0202	PLUG,DRAIN / EQUIPMENT NAME : BALL VALVE / EQUIPMENT TYPE/MODEL : TB-01F12RF-4B3C-SG / ADDITIONAL EQUIPMENT DATA: 12IN 150LB RF / MANUFACTURER : SAMJIN / DRAWING NUMBER : POS 9A
PS065	PLUG,DRAIN	PLUG,DRAIN:TB-01F12RF-4B3C-SG,IT.9A	SAMJIN	SAMJIN JMC CO LTD	TB-01F12RF-4B3C-SG-POS 9A	PLUG,DRAIN / EQUIPMENT NAME : BALL VALVE / EQUIPMENT TYPE/MODEL : TB-01F12RF-4B3C-SG / ADDITIONAL EQUIPMENT DATA: 12IN 150LB RF / MANUFACTURER : SAMJIN / DRAWING NUMBER : POS 9A
38233	GEARBOX,VALVE	GEARBOX,VALVE:TB-03R10RF-4A3C-SG,IT.87	SAMJIN	SAMJIN JMC CO LTD	SSNP-02-PIP-VDR-167-0203-21	GEARBOX,VALVE / EQUIPMENT NAME : BALL VALVE / EQUIPMENT TYPE/MODEL : TB-03R10RF-4A3C-SG / ADDITIONAL EQUIPMENT DATA: 10IN 300LB RF / MANUFACTURER : SAMJIN / DRAWING NUMBER : POS 87
38233	GEARBOX,VALVE	GEARBOX,VALVE:TB-03R10RF-4A3C-SG,IT.87	SAMJIN	SAMJIN JMC CO LTD	SSNP-9544-PI-167-VDR-0202	GEARBOX,VALVE / EQUIPMENT NAME : BALL VALVE / EQUIPMENT TYPE/MODEL : TB-03R10RF-4A3C-SG / ADDITIONAL EQUIPMENT DATA: 10IN 300LB RF / MANUFACTURER : SAMJIN / DRAWING NUMBER : POS 87
38233	GEARBOX,VALVE	GEARBOX,VALVE:TB-03R10RF-4A3C-SG,IT.87	SAMJIN	SAMJIN JMC CO LTD	TB-03R10RF-4A3C-SG-POS 87	GEARBOX,VALVE / EQUIPMENT NAME : BALL VALVE / EQUIPMENT TYPE/MODEL : TB-03R10RF-4A3C-SG / ADDITIONAL EQUIPMENT DATA: 10IN 300LB RF / MANUFACTURER : SAMJIN / DRAWING NUMBER : POS 87
PS065	PLUG,DRAIN	PLUG,DRAIN:TB-03R10RF-4A3C-SG,IT.9A	SAMJIN	SAMJIN JMC CO LTD	SSNP-02-PIP-VDR-167-0203-21	PLUG,DRAIN / EQUIPMENT NAME : BALL VALVE / EQUIPMENT TYPE/MODEL : TB-03R10RF-4A3C-SG / ADDITIONAL EQUIPMENT DATA: 10IN 300LB RF / MANUFACTURER : SAMJIN / DRAWING NUMBER : POS 9A
PS065	PLUG,DRAIN	PLUG,DRAIN:TB-03R10RF-4A3C-SG,IT.9A	SAMJIN	SAMJIN JMC CO LTD	SSNP-9544-PI-167-VDR-0202	PLUG,DRAIN / EQUIPMENT NAME : BALL VALVE / EQUIPMENT TYPE/MODEL : TB-03R10RF-4A3C-SG / ADDITIONAL EQUIPMENT DATA: 10IN 300LB RF / MANUFACTURER : SAMJIN / DRAWING NUMBER : POS 9A
PS065	PLUG,DRAIN	PLUG,DRAIN:TB-03R10RF-4A3C-SG,IT.9A	SAMJIN	SAMJIN JMC CO LTD	TB-03R10RF-4A3C-SG-POS 9A	PLUG,DRAIN / EQUIPMENT NAME : BALL VALVE / EQUIPMENT TYPE/MODEL : TB-03R10RF-4A3C-SG / ADDITIONAL EQUIPMENT DATA: 10IN 300LB RF / MANUFACTURER : SAMJIN / DRAWING NUMBER : POS 9A
15951	STUD,CONTINUOUS THREAD	STUDBOLT:7/8IN UNCX120MM;B7;NUT-2H	MULTIFAB	MULTI FABRINDO GEMILANG	SSNP-GEN-MEC-VDR-026	STUD,CONTINUOUS THREAD / THREAD DIAMETER : 7/8IN / THREAD SERIES : UNC / THREAD PITCH : 9 TPI / LENGTH : 120MM / MATERIAL : ALLOY STEEL / MATERIAL STANDARD : ASTM A193 GRADE B7 / ADDITIONAL ITEMS_1: C/W 2 HEX NUT ASTM A194 GR 2H
15951	STUD,CONTINUOUS THREAD	STUDBOLT:7/8IN UNCX120MM;B7;NUT-2H	MULTIFAB	MULTI FABRINDO GEMILANG	TPEC-PSG-FI-03-ME-002-10	STUD,CONTINUOUS THREAD / THREAD DIAMETER : 7/8IN / THREAD SERIES : UNC / THREAD PITCH : 9 TPI / LENGTH : 120MM / MATERIAL : ALLOY STEEL / MATERIAL STANDARD : ASTM A193 GRADE B7 / ADDITIONAL ITEMS_1: C/W 2 HEX NUT ASTM A194 GR 2H
37840	GASKET,SPIRAL WOUND	GASKET,SW:12IN;150LB;GR;316/316	MULTIFAB	MULTI FABRINDO GEMILANG	SSNP-GEN-MEC-VDR-026	GASKET,SPIRAL WOUND / NOMINAL PIPE SIZE : 12IN / THICKNESS : 4.5MM / PRESSURE RATING : 150LB / FILLER MATERIAL : GRAPHITE / HOOP MATERIAL : STAINLESS STEEL 316 / INNER RING MATERIAL: STAINLESS STEEL 316 / OUTER RING MATERIAL: STAINLESS STEEL 316
37840	GASKET,SPIRAL WOUND	GASKET,SW:12IN;150LB;GR;316/316	MULTIFAB	MULTI FABRINDO GEMILANG	TPEC-PSG-FI-03-ME-002-10	GASKET,SPIRAL WOUND / NOMINAL PIPE SIZE : 12IN / THICKNESS : 4.5MM / PRESSURE RATING : 150LB / FILLER MATERIAL : GRAPHITE / HOOP MATERIAL : STAINLESS STEEL 316 / INNER RING MATERIAL: STAINLESS STEEL 316 / OUTER RING MATERIAL: STAINLESS STEEL 316
11074	SHACKLE	SHACKLE:ANCHOR;2IN;GALV	CROSBY	THE CROSBY GROUP	G-2130-2IN	SHACKLE / TYPE : ANCHOR / SIZE : 2IN / PIN DATA : SCREW PIN / SAFE WORKING LOAD: 35TON / MATERIAL : FORGED ALLOY STEEL / FINISH : HOT DIP GALVANIZED
11074	SHACKLE	SHACKLE:ANCHOR;2IN;GALV	MULTIFAB	MULTI FABRINDO GEMILANG	SSNP-GEN-MEC-VDR-026	SHACKLE / TYPE : ANCHOR / SIZE : 2IN / PIN DATA : SCREW PIN / SAFE WORKING LOAD: 35TON / MATERIAL : FORGED ALLOY STEEL / FINISH : HOT DIP GALVANIZED
11074	SHACKLE	SHACKLE:ANCHOR;2IN;GALV	MULTIFAB	MULTI FABRINDO GEMILANG	TPEC-PSG-FI-03-ME-002-10	SHACKLE / TYPE : ANCHOR / SIZE : 2IN / PIN DATA : SCREW PIN / SAFE WORKING LOAD: 35TON / MATERIAL : FORGED ALLOY STEEL / FINISH : HOT DIP GALVANIZED
11234	THIMBLE,ROPE	THIMBLE,ROPE:35-38MM;STEEL;GALV	CROSBY	THE CROSBY GROUP	1037817	THIMBLE,ROPE / ROPE SIZE: 35 TO 38MM / MATERIAL : STEEL / FINISH : GALVANIZED
11234	THIMBLE,ROPE	THIMBLE,ROPE:35-38MM;STEEL;GALV	CROSBY	THE CROSBY GROUP	G-414-35-38	THIMBLE,ROPE / ROPE SIZE: 35 TO 38MM / MATERIAL : STEEL / FINISH : GALVANIZED
11234	THIMBLE,ROPE	THIMBLE,ROPE:35-38MM;STEEL;GALV	MULTIFAB	MULTI FABRINDO GEMILANG	SSNP-GEN-MEC-VDR-026	THIMBLE,ROPE / ROPE SIZE: 35 TO 38MM / MATERIAL : STEEL / FINISH : GALVANIZED
11234	THIMBLE,ROPE	THIMBLE,ROPE:35-38MM;STEEL;GALV	MULTIFAB	MULTI FABRINDO GEMILANG	TPEC-PSG-FI-03-ME-002-10	THIMBLE,ROPE / ROPE SIZE: 35 TO 38MM / MATERIAL : STEEL / FINISH : GALVANIZED
27672	CLAMP,WIRE ROPE,SADDLED	CLAMP,ROPE:SINGLE ;24-26MM;FORGED STEEL	CROSBY	THE CROSBY GROUP	1010239	CLAMP,WIRE ROPE,SADDLED / TYPE : SINGLE / ROPE SIZE: 24 TO 26MM DIA / MATERIAL : FORGED STEEL
27672	CLAMP,WIRE ROPE,SADDLED	CLAMP,ROPE:SINGLE ;24-26MM;FORGED STEEL	CROSBY	THE CROSBY GROUP	G-450-1IN	CLAMP,WIRE ROPE,SADDLED / TYPE : SINGLE / ROPE SIZE: 24 TO 26MM DIA / MATERIAL : FORGED STEEL
27672	CLAMP,WIRE ROPE,SADDLED	CLAMP,ROPE:SINGLE ;24-26MM;FORGED STEEL	MULTIFAB	MULTI FABRINDO GEMILANG	SSNP-GEN-MEC-VDR-026	CLAMP,WIRE ROPE,SADDLED / TYPE : SINGLE / ROPE SIZE: 24 TO 26MM DIA / MATERIAL : FORGED STEEL
27672	CLAMP,WIRE ROPE,SADDLED	CLAMP,ROPE:SINGLE ;24-26MM;FORGED STEEL	MULTIFAB	MULTI FABRINDO GEMILANG	TPEC-PSG-FI-03-ME-002-10	CLAMP,WIRE ROPE,SADDLED / TYPE : SINGLE / ROPE SIZE: 24 TO 26MM DIA / MATERIAL : FORGED STEEL
30295	ROPE,WIRE	ROPE,WIRE:38.1MM;6X36 IWRC;IPS	MULTIFAB	MULTI FABRINDO GEMILANG	SSNP-GEN-MEC-VDR-026	ROPE,WIRE / DIAMETER : 38.1MM / CONSTRUCTION: 6 X 36 IWRC / MATERIAL : IMPROVED PLOW STEEL
30295	ROPE,WIRE	ROPE,WIRE:38.1MM;6X36 IWRC;IPS	MULTIFAB	MULTI FABRINDO GEMILANG	TPEC-PSG-FI-03-ME-002-10	ROPE,WIRE / DIAMETER : 38.1MM / CONSTRUCTION: 6 X 36 IWRC / MATERIAL : IMPROVED PLOW STEEL
00502	TURNBUCKLE	TURNBUCKLE:JAW-JAW;1-3/4X24IN;STEEL	CROSBY	THE CROSBY GROUP	HG-228-1-3/4X24IN	TURNBUCKLE / TYPE : JAW AND JAW / THREAD SIZE : 1-3/4IN / TAKE UP LENGTH : 24IN / WORKING LOAD LIMIT: 34TON / MATERIAL : DROP FORGED STEEL / FINISH : HOT DIP GALVANIZED
00502	TURNBUCKLE	TURNBUCKLE:JAW-JAW;1-3/4X24IN;STEEL	MULTIFAB	MULTI FABRINDO GEMILANG	SSNP-GEN-MEC-VDR-026	TURNBUCKLE / TYPE : JAW AND JAW / THREAD SIZE : 1-3/4IN / TAKE UP LENGTH : 24IN / WORKING LOAD LIMIT: 34TON / MATERIAL : DROP FORGED STEEL / FINISH : HOT DIP GALVANIZED
00502	TURNBUCKLE	TURNBUCKLE:JAW-JAW;1-3/4X24IN;STEEL	MULTIFAB	MULTI FABRINDO GEMILANG	TPEC-PSG-FI-03-ME-002-10	TURNBUCKLE / TYPE : JAW AND JAW / THREAD SIZE : 1-3/4IN / TAKE UP LENGTH : 24IN / WORKING LOAD LIMIT: 34TON / MATERIAL : DROP FORGED STEEL / FINISH : HOT DIP GALVANIZED
11074	SHACKLE	SHACKLE:ANCHOR;1-1/2IN;GALV	CROSBY	THE CROSBY GROUP	G-2130-1-1/2IN	SHACKLE / TYPE : ANCHOR / SIZE : 1-1/2IN / PIN DATA : SCREW PIN / SAFE WORKING LOAD: 35TON / MATERIAL : FORGED ALLOY STEEL / FINISH : HOT DIP GALVANIZED
11074	SHACKLE	SHACKLE:ANCHOR;1-1/2IN;GALV	MULTIFAB	MULTI FABRINDO GEMILANG	SSNP-GEN-MEC-VDR-026	SHACKLE / TYPE : ANCHOR / SIZE : 1-1/2IN / PIN DATA : SCREW PIN / SAFE WORKING LOAD: 35TON / MATERIAL : FORGED ALLOY STEEL / FINISH : HOT DIP GALVANIZED
11074	SHACKLE	SHACKLE:ANCHOR;1-1/2IN;GALV	MULTIFAB	MULTI FABRINDO GEMILANG	TPEC-PSG-FI-03-ME-002-10	SHACKLE / TYPE : ANCHOR / SIZE : 1-1/2IN / PIN DATA : SCREW PIN / SAFE WORKING LOAD: 35TON / MATERIAL : FORGED ALLOY STEEL / FINISH : HOT DIP GALVANIZED
11234	THIMBLE,ROPE	THIMBLE,ROPE:24-26MM;STEEL;GALV	CROSBY	THE CROSBY GROUP	1037817	THIMBLE,ROPE / ROPE SIZE: 24 TO 26MM / MATERIAL : STEEL / FINISH : GALVANIZED
11234	THIMBLE,ROPE	THIMBLE,ROPE:24-26MM;STEEL;GALV	CROSBY	THE CROSBY GROUP	G-414-1IN	THIMBLE,ROPE / ROPE SIZE: 24 TO 26MM / MATERIAL : STEEL / FINISH : GALVANIZED
11234	THIMBLE,ROPE	THIMBLE,ROPE:24-26MM;STEEL;GALV	MULTIFAB	MULTI FABRINDO GEMILANG	SSNP-GEN-MEC-VDR-026	THIMBLE,ROPE / ROPE SIZE: 24 TO 26MM / MATERIAL : STEEL / FINISH : GALVANIZED
11234	THIMBLE,ROPE	THIMBLE,ROPE:24-26MM;STEEL;GALV	MULTIFAB	MULTI FABRINDO GEMILANG	TPEC-PSG-FI-03-ME-002-10	THIMBLE,ROPE / ROPE SIZE: 24 TO 26MM / MATERIAL : STEEL / FINISH : GALVANIZED
30295	ROPE,WIRE	ROPE,WIRE:25.4MM;6X36 IWRC;IPS	MULTIFAB	MULTI FABRINDO GEMILANG	SSNP-GEN-MEC-VDR-026	ROPE,WIRE / DIAMETER : 25.4MM / CONSTRUCTION: 6 X 36 IWRC / MATERIAL : IMPROVED PLOW STEEL
30295	ROPE,WIRE	ROPE,WIRE:25.4MM;6X36 IWRC;IPS	MULTIFAB	MULTI FABRINDO GEMILANG	TPEC-PSG-FI-03-ME-002-10	ROPE,WIRE / DIAMETER : 25.4MM / CONSTRUCTION: 6 X 36 IWRC / MATERIAL : IMPROVED PLOW STEEL
02378	KEY,MACHINE	KEY,MACHINE:STEM;TB-01F10RF-4A3C-SG	SAMJIN	SAMJIN JMC CO LTD	SSNP-02-PIP-VDR-167-0203-05	KEY,MACHINE / TYPE OR USAGE : STEM / EQUIPMENT NAME : BALL VALVE / EQUIPMENT TYPE/MODEL : TB-01F10RF-4A3C-SG / ADDITIONAL EQUIPMENT DATA: 10IN 150LB RF / MANUFACTURER : SAMJIN / DRAWING NUMBER : POS 5A
02378	KEY,MACHINE	KEY,MACHINE:STEM;TB-01F10RF-4A3C-SG	SAMJIN	SAMJIN JMC CO LTD	SSNP-9544-PI-167-VDR-0202	KEY,MACHINE / TYPE OR USAGE : STEM / EQUIPMENT NAME : BALL VALVE / EQUIPMENT TYPE/MODEL : TB-01F10RF-4A3C-SG / ADDITIONAL EQUIPMENT DATA: 10IN 150LB RF / MANUFACTURER : SAMJIN / DRAWING NUMBER : POS 5A
02378	KEY,MACHINE	KEY,MACHINE:STEM;TB-01F10RF-4A3C-SG	SAMJIN	SAMJIN JMC CO LTD	TB-01F10RF-4A3C-G-POS 5A	KEY,MACHINE / TYPE OR USAGE : STEM / EQUIPMENT NAME : BALL VALVE / EQUIPMENT TYPE/MODEL : TB-01F10RF-4A3C-SG / ADDITIONAL EQUIPMENT DATA: 10IN 150LB RF / MANUFACTURER : SAMJIN / DRAWING NUMBER : POS 5A
PS236	COVER,VALVE STEM	COVER,STEM:TB-01F10RF-4A3C-SG,IT.70	SAMJIN	SAMJIN JMC CO LTD	SSNP-02-PIP-VDR-167-0203-05	COVER,VALVE STEM / EQUIPMENT NAME : BALL VALVE / EQUIPMENT TYPE/MODEL : TB-01F10RF-4A3C-SG / ADDITIONAL EQUIPMENT DATA: 10IN 150LB RF / MANUFACTURER : SAMJIN / DRAWING NUMBER : POS 70
PS236	COVER,VALVE STEM	COVER,STEM:TB-01F10RF-4A3C-SG,IT.70	SAMJIN	SAMJIN JMC CO LTD	SSNP-9544-PI-167-VDR-0202	COVER,VALVE STEM / EQUIPMENT NAME : BALL VALVE / EQUIPMENT TYPE/MODEL : TB-01F10RF-4A3C-SG / ADDITIONAL EQUIPMENT DATA: 10IN 150LB RF / MANUFACTURER : SAMJIN / DRAWING NUMBER : POS 70
PS236	COVER,VALVE STEM	COVER,STEM:TB-01F10RF-4A3C-SG,IT.70	SAMJIN	SAMJIN JMC CO LTD	TB-01F10RF-4A3C-G-POS 70	COVER,VALVE STEM / EQUIPMENT NAME : BALL VALVE / EQUIPMENT TYPE/MODEL : TB-01F10RF-4A3C-SG / ADDITIONAL EQUIPMENT DATA: 10IN 150LB RF / MANUFACTURER : SAMJIN / DRAWING NUMBER : POS 70
38233	GEARBOX,VALVE	GEARBOX,VALVE:TB-01F10RF-4A3C-SG,IT.87	SAMJIN	SAMJIN JMC CO LTD	SSNP-02-PIP-VDR-167-0203-05	GEARBOX,VALVE / EQUIPMENT NAME : BALL VALVE / EQUIPMENT TYPE/MODEL : TB-01F10RF-4A3C-SG / ADDITIONAL EQUIPMENT DATA: 10IN 150LB RF / MANUFACTURER : SAMJIN / DRAWING NUMBER : POS 87
38233	GEARBOX,VALVE	GEARBOX,VALVE:TB-01F10RF-4A3C-SG,IT.87	SAMJIN	SAMJIN JMC CO LTD	SSNP-9544-PI-167-VDR-0202	GEARBOX,VALVE / EQUIPMENT NAME : BALL VALVE / EQUIPMENT TYPE/MODEL : TB-01F10RF-4A3C-SG / ADDITIONAL EQUIPMENT DATA: 10IN 150LB RF / MANUFACTURER : SAMJIN / DRAWING NUMBER : POS 87
38233	GEARBOX,VALVE	GEARBOX,VALVE:TB-01F10RF-4A3C-SG,IT.87	SAMJIN	SAMJIN JMC CO LTD	TB-01F10RF-4A3C-G-POS 87	GEARBOX,VALVE / EQUIPMENT NAME : BALL VALVE / EQUIPMENT TYPE/MODEL : TB-01F10RF-4A3C-SG / ADDITIONAL EQUIPMENT DATA: 10IN 150LB RF / MANUFACTURER : SAMJIN / DRAWING NUMBER : POS 87
PS065	PLUG,DRAIN	PLUG,DRAIN:TB-01F10RF-4A3C-SG,IT.9A	SAMJIN	SAMJIN JMC CO LTD	SSNP-02-PIP-VDR-167-0203-05	PLUG,DRAIN / EQUIPMENT NAME : BALL VALVE / EQUIPMENT TYPE/MODEL : TB-01F10RF-4A3C-SG / ADDITIONAL EQUIPMENT DATA: 10IN 150LB RF / MANUFACTURER : SAMJIN / DRAWING NUMBER : POS 9A
PS065	PLUG,DRAIN	PLUG,DRAIN:TB-01F10RF-4A3C-SG,IT.9A	SAMJIN	SAMJIN JMC CO LTD	SSNP-9544-PI-167-VDR-0202	PLUG,DRAIN / EQUIPMENT NAME : BALL VALVE / EQUIPMENT TYPE/MODEL : TB-01F10RF-4A3C-SG / ADDITIONAL EQUIPMENT DATA: 10IN 150LB RF / MANUFACTURER : SAMJIN / DRAWING NUMBER : POS 9A
PS065	PLUG,DRAIN	PLUG,DRAIN:TB-01F10RF-4A3C-SG,IT.9A	SAMJIN	SAMJIN JMC CO LTD	TB-01F10RF-4A3C-G-POS 9A	PLUG,DRAIN / EQUIPMENT NAME : BALL VALVE / EQUIPMENT TYPE/MODEL : TB-01F10RF-4A3C-SG / ADDITIONAL EQUIPMENT DATA: 10IN 150LB RF / MANUFACTURER : SAMJIN / DRAWING NUMBER : POS 9A
38233	GEARBOX,VALVE	GEARBOX,VALVE:TB-03F12RF-4A3C-SG,IT.87	SAMJIN	SAMJIN JMC CO LTD	SSNP-02-PIP-VDR-167-0203-15	GEARBOX,VALVE / EQUIPMENT NAME : BALL VALVE / EQUIPMENT TYPE/MODEL : TB-03F12RF-4A3C-SG / ADDITIONAL EQUIPMENT DATA: 12IN 300LB RF / MANUFACTURER : SAMJIN / DRAWING NUMBER : POS 87
38233	GEARBOX,VALVE	GEARBOX,VALVE:TB-03F12RF-4A3C-SG,IT.87	SAMJIN	SAMJIN JMC CO LTD	SSNP-9544-PI-167-VDR-0202	GEARBOX,VALVE / EQUIPMENT NAME : BALL VALVE / EQUIPMENT TYPE/MODEL : TB-03F12RF-4A3C-SG / ADDITIONAL EQUIPMENT DATA: 12IN 300LB RF / MANUFACTURER : SAMJIN / DRAWING NUMBER : POS 87
38233	GEARBOX,VALVE	GEARBOX,VALVE:TB-03F12RF-4A3C-SG,IT.87	SAMJIN	SAMJIN JMC CO LTD	TB-03F12RF-4A3C-SG-POS 87	GEARBOX,VALVE / EQUIPMENT NAME : BALL VALVE / EQUIPMENT TYPE/MODEL : TB-03F12RF-4A3C-SG / ADDITIONAL EQUIPMENT DATA: 12IN 300LB RF / MANUFACTURER : SAMJIN / DRAWING NUMBER : POS 87
PS065	PLUG,DRAIN	PLUG,DRAIN:TB-03F12RF-4A3C-SG,IT.9A	SAMJIN	SAMJIN JMC CO LTD	SSNP-02-PIP-VDR-167-0203-15	PLUG,DRAIN / EQUIPMENT NAME : BALL VALVE / EQUIPMENT TYPE/MODEL : TB-03F12RF-4A3C-SG / ADDITIONAL EQUIPMENT DATA: 12IN 300LB RF / MANUFACTURER : SAMJIN / DRAWING NUMBER : POS 9A
PS065	PLUG,DRAIN	PLUG,DRAIN:TB-03F12RF-4A3C-SG,IT.9A	SAMJIN	SAMJIN JMC CO LTD	SSNP-9544-PI-167-VDR-0202	PLUG,DRAIN / EQUIPMENT NAME : BALL VALVE / EQUIPMENT TYPE/MODEL : TB-03F12RF-4A3C-SG / ADDITIONAL EQUIPMENT DATA: 12IN 300LB RF / MANUFACTURER : SAMJIN / DRAWING NUMBER : POS 9A
PS065	PLUG,DRAIN	PLUG,DRAIN:TB-03F12RF-4A3C-SG,IT.9A	SAMJIN	SAMJIN JMC CO LTD	TB-03F12RF-4A3C-SG-POS 9A	PLUG,DRAIN / EQUIPMENT NAME : BALL VALVE / EQUIPMENT TYPE/MODEL : TB-03F12RF-4A3C-SG / ADDITIONAL EQUIPMENT DATA: 12IN 300LB RF / MANUFACTURER : SAMJIN / DRAWING NUMBER : POS 9A
61447	LEVER,MANUAL CONTROL	LEVER,CONTROL:FB-03-06RF-A22-L IT.80	SAMJIN	SAMJIN JMC CO LTD	FB-03-06RF-A22-L-POS 80	LEVER,MANUAL CONTROL / EQUIPMENT NAME : BALL VALVE / EQUIPMENT TYPE/MODEL : FB-03-06RF-A22-L / ADDITIONAL EQUIPMENT DATA: 6IN 300LB RF / MANUFACTURER : SAMJIN / DRAWING NUMBER : POS 80
61447	LEVER,MANUAL CONTROL	LEVER,CONTROL:FB-03-06RF-A22-L IT.80	SAMJIN	SAMJIN JMC CO LTD	SSNP-02-PIP-VDR-167-0203-21	LEVER,MANUAL CONTROL / EQUIPMENT NAME : BALL VALVE / EQUIPMENT TYPE/MODEL : FB-03-06RF-A22-L / ADDITIONAL EQUIPMENT DATA: 6IN 300LB RF / MANUFACTURER : SAMJIN / DRAWING NUMBER : POS 80
61447	LEVER,MANUAL CONTROL	LEVER,CONTROL:FB-03-06RF-A22-L IT.80	SAMJIN	SAMJIN JMC CO LTD	SSNP-9544-PI-167-VDR-0202	LEVER,MANUAL CONTROL / EQUIPMENT NAME : BALL VALVE / EQUIPMENT TYPE/MODEL : FB-03-06RF-A22-L / ADDITIONAL EQUIPMENT DATA: 6IN 300LB RF / MANUFACTURER : SAMJIN / DRAWING NUMBER : POS 80
35977	BRACKET,LEVER	BRACKET,LEVER:FB-03-06RF-A22-L,IT.82	SAMJIN	SAMJIN JMC CO LTD	FB-03-06RF-A22-L-POS 82	BRACKET,LEVER / EQUIPMENT NAME : BALL VALVE / EQUIPMENT TYPE/MODEL : FB-03-06RF-A22-L / ADDITIONAL EQUIPMENT DATA: 6IN 300LB RF / MANUFACTURER : SAMJIN / DRAWING NUMBER : POS 82
35977	BRACKET,LEVER	BRACKET,LEVER:FB-03-06RF-A22-L,IT.82	SAMJIN	SAMJIN JMC CO LTD	SSNP-02-PIP-VDR-167-0203-21	BRACKET,LEVER / EQUIPMENT NAME : BALL VALVE / EQUIPMENT TYPE/MODEL : FB-03-06RF-A22-L / ADDITIONAL EQUIPMENT DATA: 6IN 300LB RF / MANUFACTURER : SAMJIN / DRAWING NUMBER : POS 82
35977	BRACKET,LEVER	BRACKET,LEVER:FB-03-06RF-A22-L,IT.82	SAMJIN	SAMJIN JMC CO LTD	SSNP-9544-PI-167-VDR-0202	BRACKET,LEVER / EQUIPMENT NAME : BALL VALVE / EQUIPMENT TYPE/MODEL : FB-03-06RF-A22-L / ADDITIONAL EQUIPMENT DATA: 6IN 300LB RF / MANUFACTURER : SAMJIN / DRAWING NUMBER : POS 82
47946	O-RING	O-RING:SEAL;FB-03-06RF-A22-L,IT.44	SAMJIN	SAMJIN JMC CO LTD	FB-03-06RF-A22-L-POS 44	O-RING / TYPE OR USAGE : SEAL / EQUIPMENT NAME : BALL VALVE / EQUIPMENT TYPE/MODEL : FB-03-06RF-A22-L / ADDITIONAL EQUIPMENT DATA: 6IN 300LB RF / MANUFACTURER : SAMJIN / DRAWING NUMBER : POS 44
47946	O-RING	O-RING:SEAL;FB-03-06RF-A22-L,IT.44	SAMJIN	SAMJIN JMC CO LTD	SSNP02-PIP-VDR-167-0203-15	O-RING / TYPE OR USAGE : SEAL / EQUIPMENT NAME : BALL VALVE / EQUIPMENT TYPE/MODEL : FB-03-06RF-A22-L / ADDITIONAL EQUIPMENT DATA: 6IN 300LB RF / MANUFACTURER : SAMJIN / DRAWING NUMBER : POS 44
47946	O-RING	O-RING:SEAL;FB-03-06RF-A22-L,IT.44	SAMJIN	SAMJIN JMC CO LTD	SSNP-02-PIP-VDR-167-0203-21	O-RING / TYPE OR USAGE : SEAL / EQUIPMENT NAME : BALL VALVE / EQUIPMENT TYPE/MODEL : FB-03-06RF-A22-L / ADDITIONAL EQUIPMENT DATA: 6IN 300LB RF / MANUFACTURER : SAMJIN / DRAWING NUMBER : POS 44
47946	O-RING	O-RING:SEAL;FB-03-06RF-A22-L,IT.44	SAMJIN	SAMJIN JMC CO LTD	SSNP-9544-PI-167-VDR-0202	O-RING / TYPE OR USAGE : SEAL / EQUIPMENT NAME : BALL VALVE / EQUIPMENT TYPE/MODEL : FB-03-06RF-A22-L / ADDITIONAL EQUIPMENT DATA: 6IN 300LB RF / MANUFACTURER : SAMJIN / DRAWING NUMBER : POS 44
47946	O-RING	O-RING:TB-03F08RF-4X0X-SG,IT.43	SAMJIN	SAMJIN JMC CO LTD	SSNP-02-PIP-VDR-167-0203-15	O-RING / EQUIPMENT NAME : BALL VALVE / EQUIPMENT TYPE/MODEL : TB-03F08RF-4X0X-SG / ADDITIONAL EQUIPMENT DATA: 8IN 300LB RF / MANUFACTURER : SAMJIN / DRAWING NUMBER : POS 43
47946	O-RING	O-RING:TB-03F08RF-4X0X-SG,IT.43	SAMJIN	SAMJIN JMC CO LTD	SSNP-9544-PI-167-VDR-0202	O-RING / EQUIPMENT NAME : BALL VALVE / EQUIPMENT TYPE/MODEL : TB-03F08RF-4X0X-SG / ADDITIONAL EQUIPMENT DATA: 8IN 300LB RF / MANUFACTURER : SAMJIN / DRAWING NUMBER : POS 43
47946	O-RING	O-RING:TB-03F08RF-4X0X-SG,IT.43	SAMJIN	SAMJIN JMC CO LTD	TB-03F08RF-4X0X-SG-POS 43	O-RING / EQUIPMENT NAME : BALL VALVE / EQUIPMENT TYPE/MODEL : TB-03F08RF-4X0X-SG / ADDITIONAL EQUIPMENT DATA: 8IN 300LB RF / MANUFACTURER : SAMJIN / DRAWING NUMBER : POS 43
04250	SEAL,PLAIN	SEAL:FIRE SAVE;TB-03F08RF-4X0X-SG,IT.55	SAMJIN	SAMJIN JMC CO LTD	SSNP-02-PIP-VDR-167-0203-15	SEAL,PLAIN / TYPE OR USAGE : FIRE SAVE / EQUIPMENT NAME : BALL VALVE / EQUIPMENT TYPE/MODEL : TB-03F08RF-4X0X-SG / ADDITIONAL EQUIPMENT DATA: 8IN 300LB RF / MANUFACTURER : SAMJIN / DRAWING NUMBER : POS 55
04250	SEAL,PLAIN	SEAL:FIRE SAVE;TB-03F08RF-4X0X-SG,IT.55	SAMJIN	SAMJIN JMC CO LTD	SSNP-9544-PI-167-VDR-0202	SEAL,PLAIN / TYPE OR USAGE : FIRE SAVE / EQUIPMENT NAME : BALL VALVE / EQUIPMENT TYPE/MODEL : TB-03F08RF-4X0X-SG / ADDITIONAL EQUIPMENT DATA: 8IN 300LB RF / MANUFACTURER : SAMJIN / DRAWING NUMBER : POS 55
04250	SEAL,PLAIN	SEAL:FIRE SAVE;TB-03F08RF-4X0X-SG,IT.55	SAMJIN	SAMJIN JMC CO LTD	TB-03F08RF-4X0X-SG-POS 55	SEAL,PLAIN / TYPE OR USAGE : FIRE SAVE / EQUIPMENT NAME : BALL VALVE / EQUIPMENT TYPE/MODEL : TB-03F08RF-4X0X-SG / ADDITIONAL EQUIPMENT DATA: 8IN 300LB RF / MANUFACTURER : SAMJIN / DRAWING NUMBER : POS 55
04250	SEAL,PLAIN	SEAL:COVER;TB-03F08RF-4X0X-SG,IT.71	SAMJIN	SAMJIN JMC CO LTD	SSNP-02-PIP-VDR-167-0203-15	SEAL,PLAIN / TYPE OR USAGE : COVER FIRE SAFE / EQUIPMENT NAME : BALL VALVE / EQUIPMENT TYPE/MODEL : TB-03F08RF-4X0X-SG / ADDITIONAL EQUIPMENT DATA: 8IN 300LB RF / MANUFACTURER : SAMJIN / DRAWING NUMBER : POS 71
04250	SEAL,PLAIN	SEAL:COVER;TB-03F08RF-4X0X-SG,IT.71	SAMJIN	SAMJIN JMC CO LTD	SSNP-9544-PI-167-VDR-0202	SEAL,PLAIN / TYPE OR USAGE : COVER FIRE SAFE / EQUIPMENT NAME : BALL VALVE / EQUIPMENT TYPE/MODEL : TB-03F08RF-4X0X-SG / ADDITIONAL EQUIPMENT DATA: 8IN 300LB RF / MANUFACTURER : SAMJIN / DRAWING NUMBER : POS 71
04250	SEAL,PLAIN	SEAL:COVER;TB-03F08RF-4X0X-SG,IT.71	SAMJIN	SAMJIN JMC CO LTD	TB-03F08RF-4X0X-SG-POS 71	SEAL,PLAIN / TYPE OR USAGE : COVER FIRE SAFE / EQUIPMENT NAME : BALL VALVE / EQUIPMENT TYPE/MODEL : TB-03F08RF-4X0X-SG / ADDITIONAL EQUIPMENT DATA: 8IN 300LB RF / MANUFACTURER : SAMJIN / DRAWING NUMBER : POS 71
0307A	BOLT,MACHINE	BOLT,MACHINE:COVER;TB-03F08RF-4X0X-SG	SAMJIN	SAMJIN JMC CO LTD	SSNP-02-PIP-VDR-167-0203-15	BOLT,MACHINE / TYPE OR USAGE : COVER / EQUIPMENT NAME : BALL VALVE / EQUIPMENT TYPE/MODEL : TB-03F08RF-4X0X-SG / ADDITIONAL EQUIPMENT DATA: 8IN 300LB RF / MANUFACTURER : SAMJIN / DRAWING NUMBER : POS 73
0307A	BOLT,MACHINE	BOLT,MACHINE:COVER;TB-03F08RF-4X0X-SG	SAMJIN	SAMJIN JMC CO LTD	SSNP-9544-PI-167-VDR-0202	BOLT,MACHINE / TYPE OR USAGE : COVER / EQUIPMENT NAME : BALL VALVE / EQUIPMENT TYPE/MODEL : TB-03F08RF-4X0X-SG / ADDITIONAL EQUIPMENT DATA: 8IN 300LB RF / MANUFACTURER : SAMJIN / DRAWING NUMBER : POS 73
0307A	BOLT,MACHINE	BOLT,MACHINE:COVER;TB-03F08RF-4X0X-SG	SAMJIN	SAMJIN JMC CO LTD	TB-03F08RF-4X0X-SG-POS 73	BOLT,MACHINE / TYPE OR USAGE : COVER / EQUIPMENT NAME : BALL VALVE / EQUIPMENT TYPE/MODEL : TB-03F08RF-4X0X-SG / ADDITIONAL EQUIPMENT DATA: 8IN 300LB RF / MANUFACTURER : SAMJIN / DRAWING NUMBER : POS 73
38233	GEARBOX,VALVE	GEARBOX,VALVE:TB-03F08RF-4X0X-SG,IT.87	SAMJIN	SAMJIN JMC CO LTD	SSNP-02-PIP-VDR-167-0203-15	GEARBOX,VALVE / EQUIPMENT NAME : BALL VALVE / EQUIPMENT TYPE/MODEL : TB-03F08RF-4X0X-SG / ADDITIONAL EQUIPMENT DATA: 8IN 300LB RF / MANUFACTURER : SAMJIN / DRAWING NUMBER : POS 87
38233	GEARBOX,VALVE	GEARBOX,VALVE:TB-03F08RF-4X0X-SG,IT.87	SAMJIN	SAMJIN JMC CO LTD	SSNP-9544-PI-167-VDR-0202	GEARBOX,VALVE / EQUIPMENT NAME : BALL VALVE / EQUIPMENT TYPE/MODEL : TB-03F08RF-4X0X-SG / ADDITIONAL EQUIPMENT DATA: 8IN 300LB RF / MANUFACTURER : SAMJIN / DRAWING NUMBER : POS 87
38233	GEARBOX,VALVE	GEARBOX,VALVE:TB-03F08RF-4X0X-SG,IT.87	SAMJIN	SAMJIN JMC CO LTD	TB-03F08RF-4X0X-SG-POS 87	GEARBOX,VALVE / EQUIPMENT NAME : BALL VALVE / EQUIPMENT TYPE/MODEL : TB-03F08RF-4X0X-SG / ADDITIONAL EQUIPMENT DATA: 8IN 300LB RF / MANUFACTURER : SAMJIN / DRAWING NUMBER : POS 87
PS154	PLATE,ADAPTER	PLATE,ADAPTER:TB-03F08RF-4X0X-SG,IT.90	SAMJIN	SAMJIN JMC CO LTD	SSNP-02-PIP-VDR-167-0203-15	PLATE,ADAPTER / EQUIPMENT NAME : BALL VALVE / EQUIPMENT TYPE/MODEL : TB-03F08RF-4X0X-SG / ADDITIONAL EQUIPMENT DATA: 8IN 300LB RF / MANUFACTURER : SAMJIN / DRAWING NUMBER : POS 90
PS154	PLATE,ADAPTER	PLATE,ADAPTER:TB-03F08RF-4X0X-SG,IT.90	SAMJIN	SAMJIN JMC CO LTD	SSNP-9544-PI-167-VDR-0202	PLATE,ADAPTER / EQUIPMENT NAME : BALL VALVE / EQUIPMENT TYPE/MODEL : TB-03F08RF-4X0X-SG / ADDITIONAL EQUIPMENT DATA: 8IN 300LB RF / MANUFACTURER : SAMJIN / DRAWING NUMBER : POS 90
PS154	PLATE,ADAPTER	PLATE,ADAPTER:TB-03F08RF-4X0X-SG,IT.90	SAMJIN	SAMJIN JMC CO LTD	TB-03F08RF-4X0X-SG-POS 90	PLATE,ADAPTER / EQUIPMENT NAME : BALL VALVE / EQUIPMENT TYPE/MODEL : TB-03F08RF-4X0X-SG / ADDITIONAL EQUIPMENT DATA: 8IN 300LB RF / MANUFACTURER : SAMJIN / DRAWING NUMBER : POS 90
47946	O-RING	O-RING:TB-03F08RF-4X0X-SG,IT.25	SAMJIN	SAMJIN JMC CO LTD	SSNP-02-PIP-VDR-167-0203-15	O-RING / EQUIPMENT NAME : BALL VALVE / EQUIPMENT TYPE/MODEL : TB-03F08RF-4X0X-SG / ADDITIONAL EQUIPMENT DATA: 8IN 300LB RF / MANUFACTURER : SAMJIN / DRAWING NUMBER : POS 25
47946	O-RING	O-RING:TB-03F08RF-4X0X-SG,IT.25	SAMJIN	SAMJIN JMC CO LTD	SSNP-9544-PI-167-VDR-0202	O-RING / EQUIPMENT NAME : BALL VALVE / EQUIPMENT TYPE/MODEL : TB-03F08RF-4X0X-SG / ADDITIONAL EQUIPMENT DATA: 8IN 300LB RF / MANUFACTURER : SAMJIN / DRAWING NUMBER : POS 25
47946	O-RING	O-RING:TB-03F08RF-4X0X-SG,IT.25	SAMJIN	SAMJIN JMC CO LTD	TB-03F08RF-4X0X-SG-POS 25	O-RING / EQUIPMENT NAME : BALL VALVE / EQUIPMENT TYPE/MODEL : TB-03F08RF-4X0X-SG / ADDITIONAL EQUIPMENT DATA: 8IN 300LB RF / MANUFACTURER : SAMJIN / DRAWING NUMBER : POS 25
PS151	HOLDER,SEAT	HOLDER,SEAT:TB-03F08RF-4X0X-SG,IT.41	SAMJIN	SAMJIN JMC CO LTD	SSNP-02-PIP-VDR-167-0203-15	HOLDER,SEAT / EQUIPMENT NAME : BALL VALVE / EQUIPMENT TYPE/MODEL : TB-03F08RF-4X0X-SG / ADDITIONAL EQUIPMENT DATA: 8IN 300LB RF / MANUFACTURER : SAMJIN / DRAWING NUMBER : POS 41
PS151	HOLDER,SEAT	HOLDER,SEAT:TB-03F08RF-4X0X-SG,IT.41	SAMJIN	SAMJIN JMC CO LTD	SSNP-9544-PI-167-VDR-0202	HOLDER,SEAT / EQUIPMENT NAME : BALL VALVE / EQUIPMENT TYPE/MODEL : TB-03F08RF-4X0X-SG / ADDITIONAL EQUIPMENT DATA: 8IN 300LB RF / MANUFACTURER : SAMJIN / DRAWING NUMBER : POS 41
PS151	HOLDER,SEAT	HOLDER,SEAT:TB-03F08RF-4X0X-SG,IT.41	SAMJIN	SAMJIN JMC CO LTD	TB-03F08RF-4X0X-SG-POS 41	HOLDER,SEAT / EQUIPMENT NAME : BALL VALVE / EQUIPMENT TYPE/MODEL : TB-03F08RF-4X0X-SG / ADDITIONAL EQUIPMENT DATA: 8IN 300LB RF / MANUFACTURER : SAMJIN / DRAWING NUMBER : POS 41
04250	SEAL,PLAIN	SEAL:FIRE SAVE;TB-03F08RF-4X0X-SG,IT.45	SAMJIN	SAMJIN JMC CO LTD	SSNP-02-PIP-VDR-167-0203-15	SEAL,PLAIN / TYPE OR USAGE : FIRE SAVE / EQUIPMENT NAME : BALL VALVE / EQUIPMENT TYPE/MODEL : TB-03F08RF-4X0X-SG / ADDITIONAL EQUIPMENT DATA: 8IN 300LB RF / MANUFACTURER : SAMJIN / DRAWING NUMBER : POS 45
04250	SEAL,PLAIN	SEAL:FIRE SAVE;TB-03F08RF-4X0X-SG,IT.45	SAMJIN	SAMJIN JMC CO LTD	SSNP-9544-PI-167-VDR-0202	SEAL,PLAIN / TYPE OR USAGE : FIRE SAVE / EQUIPMENT NAME : BALL VALVE / EQUIPMENT TYPE/MODEL : TB-03F08RF-4X0X-SG / ADDITIONAL EQUIPMENT DATA: 8IN 300LB RF / MANUFACTURER : SAMJIN / DRAWING NUMBER : POS 45
04250	SEAL,PLAIN	SEAL:FIRE SAVE;TB-03F08RF-4X0X-SG,IT.45	SAMJIN	SAMJIN JMC CO LTD	TB-03F08RF-4X0X-SG-POS 45	SEAL,PLAIN / TYPE OR USAGE : FIRE SAVE / EQUIPMENT NAME : BALL VALVE / EQUIPMENT TYPE/MODEL : TB-03F08RF-4X0X-SG / ADDITIONAL EQUIPMENT DATA: 8IN 300LB RF / MANUFACTURER : SAMJIN / DRAWING NUMBER : POS 45
47946	O-RING	O-RING:TB-03F08RF-4X0X-SG,IT.53	SAMJIN	SAMJIN JMC CO LTD	SSNP-02-PIP-VDR-167-0203-15	O-RING / EQUIPMENT NAME : BALL VALVE / EQUIPMENT TYPE/MODEL : TB-03F08RF-4X0X-SG / ADDITIONAL EQUIPMENT DATA: 8IN 300LB RF / MANUFACTURER : SAMJIN / DRAWING NUMBER : POS 53
47946	O-RING	O-RING:TB-03F08RF-4X0X-SG,IT.53	SAMJIN	SAMJIN JMC CO LTD	SSNP-9544-PI-167-VDR-0202	O-RING / EQUIPMENT NAME : BALL VALVE / EQUIPMENT TYPE/MODEL : TB-03F08RF-4X0X-SG / ADDITIONAL EQUIPMENT DATA: 8IN 300LB RF / MANUFACTURER : SAMJIN / DRAWING NUMBER : POS 53
47946	O-RING	O-RING:TB-03F08RF-4X0X-SG,IT.53	SAMJIN	SAMJIN JMC CO LTD	TB-03F08RF-4X0X-SG-POS 53	O-RING / EQUIPMENT NAME : BALL VALVE / EQUIPMENT TYPE/MODEL : TB-03F08RF-4X0X-SG / ADDITIONAL EQUIPMENT DATA: 8IN 300LB RF / MANUFACTURER : SAMJIN / DRAWING NUMBER : POS 53
PS236	COVER,VALVE STEM	COVER,STEM:TB-03F08RF-4X0X-SG,IT.70	SAMJIN	SAMJIN JMC CO LTD	SSNP-02-PIP-VDR-167-0203-15	COVER,VALVE STEM / EQUIPMENT NAME : BALL VALVE / EQUIPMENT TYPE/MODEL : TB-03F08RF-4X0X-SG / ADDITIONAL EQUIPMENT DATA: 8IN 300LB RF / MANUFACTURER : SAMJIN / DRAWING NUMBER : POS 70
PS236	COVER,VALVE STEM	COVER,STEM:TB-03F08RF-4X0X-SG,IT.70	SAMJIN	SAMJIN JMC CO LTD	SSNP-9544-PI-167-VDR-0202	COVER,VALVE STEM / EQUIPMENT NAME : BALL VALVE / EQUIPMENT TYPE/MODEL : TB-03F08RF-4X0X-SG / ADDITIONAL EQUIPMENT DATA: 8IN 300LB RF / MANUFACTURER : SAMJIN / DRAWING NUMBER : POS 70
PS236	COVER,VALVE STEM	COVER,STEM:TB-03F08RF-4X0X-SG,IT.70	SAMJIN	SAMJIN JMC CO LTD	TB-03F08RF-4X0X-SG-POS 70	COVER,VALVE STEM / EQUIPMENT NAME : BALL VALVE / EQUIPMENT TYPE/MODEL : TB-03F08RF-4X0X-SG / ADDITIONAL EQUIPMENT DATA: 8IN 300LB RF / MANUFACTURER : SAMJIN / DRAWING NUMBER : POS 70
0307A	BOLT,MACHINE	BOLT,MACHINE:TB-03F08RF-4X0X-SG,IT.92	SAMJIN	SAMJIN JMC CO LTD	SSNP-02-PIP-VDR-167-0203-15	BOLT,MACHINE / TYPE OR USAGE : ADAPTER / EQUIPMENT NAME : BALL VALVE / EQUIPMENT TYPE/MODEL : TB-03F08RF-4X0X-SG / ADDITIONAL EQUIPMENT DATA: 8IN 300LB RF / MANUFACTURER : SAMJIN / DRAWING NUMBER : POS 92
0307A	BOLT,MACHINE	BOLT,MACHINE:TB-03F08RF-4X0X-SG,IT.92	SAMJIN	SAMJIN JMC CO LTD	SSNP-9544-PI-167-VDR-0202	BOLT,MACHINE / TYPE OR USAGE : ADAPTER / EQUIPMENT NAME : BALL VALVE / EQUIPMENT TYPE/MODEL : TB-03F08RF-4X0X-SG / ADDITIONAL EQUIPMENT DATA: 8IN 300LB RF / MANUFACTURER : SAMJIN / DRAWING NUMBER : POS 92
0307A	BOLT,MACHINE	BOLT,MACHINE:TB-03F08RF-4X0X-SG,IT.92	SAMJIN	SAMJIN JMC CO LTD	TB-03F08RF-4X0X-SG-POS 92	BOLT,MACHINE / TYPE OR USAGE : ADAPTER / EQUIPMENT NAME : BALL VALVE / EQUIPMENT TYPE/MODEL : TB-03F08RF-4X0X-SG / ADDITIONAL EQUIPMENT DATA: 8IN 300LB RF / MANUFACTURER : SAMJIN / DRAWING NUMBER : POS 92
PS065	PLUG,DRAIN	PLUG,DRAIN:TB-03F08RF-4X0X-SG,IT.9A	SAMJIN	SAMJIN JMC CO LTD	SSNP-02-PIP-VDR-167-0203-15	PLUG,DRAIN / EQUIPMENT NAME : BALL VALVE / EQUIPMENT TYPE/MODEL : TB-03F08RF-4X0X-SG / ADDITIONAL EQUIPMENT DATA: 8IN 300LB RF / MANUFACTURER : SAMJIN / DRAWING NUMBER : POS 9A
PS065	PLUG,DRAIN	PLUG,DRAIN:TB-03F08RF-4X0X-SG,IT.9A	SAMJIN	SAMJIN JMC CO LTD	SSNP-9544-PI-167-VDR-0202	PLUG,DRAIN / EQUIPMENT NAME : BALL VALVE / EQUIPMENT TYPE/MODEL : TB-03F08RF-4X0X-SG / ADDITIONAL EQUIPMENT DATA: 8IN 300LB RF / MANUFACTURER : SAMJIN / DRAWING NUMBER : POS 9A
PS065	PLUG,DRAIN	PLUG,DRAIN:TB-03F08RF-4X0X-SG,IT.9A	SAMJIN	SAMJIN JMC CO LTD	TB-03F08RF-4X0X-SG-POS 9A	PLUG,DRAIN / EQUIPMENT NAME : BALL VALVE / EQUIPMENT TYPE/MODEL : TB-03F08RF-4X0X-SG / ADDITIONAL EQUIPMENT DATA: 8IN 300LB RF / MANUFACTURER : SAMJIN / DRAWING NUMBER : POS 9A
02378	KEY,MACHINE	KEY,MACHINE:STEM;TB-01R10RF-4A3C-SG	SAMJIN	SAMJIN JMC CO LTD	SSNP02-PIP-VDR-167-0203-10	KEY,MACHINE / TYPE OR USAGE : STEM / EQUIPMENT NAME : BALL VALVE / EQUIPMENT TYPE/MODEL : TB-01R10RF-4A3C-SG / ADDITIONAL EQUIPMENT DATA: 10IN 150LB RF / MANUFACTURER : SAMJIN / DRAWING NUMBER : POS 5A
02378	KEY,MACHINE	KEY,MACHINE:STEM;TB-01R10RF-4A3C-SG	SAMJIN	SAMJIN JMC CO LTD	SSNP-9544-PI-167-VDR-0202	KEY,MACHINE / TYPE OR USAGE : STEM / EQUIPMENT NAME : BALL VALVE / EQUIPMENT TYPE/MODEL : TB-01R10RF-4A3C-SG / ADDITIONAL EQUIPMENT DATA: 10IN 150LB RF / MANUFACTURER : SAMJIN / DRAWING NUMBER : POS 5A
02378	KEY,MACHINE	KEY,MACHINE:STEM;TB-01R10RF-4A3C-SG	SAMJIN	SAMJIN JMC CO LTD	TB-01R10RF-4A3C-SG-POS 5A	KEY,MACHINE / TYPE OR USAGE : STEM / EQUIPMENT NAME : BALL VALVE / EQUIPMENT TYPE/MODEL : TB-01R10RF-4A3C-SG / ADDITIONAL EQUIPMENT DATA: 10IN 150LB RF / MANUFACTURER : SAMJIN / DRAWING NUMBER : POS 5A
PS236	COVER,VALVE STEM	COVER,STEM:TB-01R10RF-4A3C-SG,IT.70	SAMJIN	SAMJIN JMC CO LTD	SSNP02-PIP-VDR-167-0203-10	COVER,VALVE STEM / EQUIPMENT NAME : BALL VALVE / EQUIPMENT TYPE/MODEL : TB-01R10RF-4A3C-SG / ADDITIONAL EQUIPMENT DATA: 10IN 150LB RF / MANUFACTURER : SAMJIN / DRAWING NUMBER : POS 70
PS236	COVER,VALVE STEM	COVER,STEM:TB-01R10RF-4A3C-SG,IT.70	SAMJIN	SAMJIN JMC CO LTD	SSNP-9544-PI-167-VDR-0202	COVER,VALVE STEM / EQUIPMENT NAME : BALL VALVE / EQUIPMENT TYPE/MODEL : TB-01R10RF-4A3C-SG / ADDITIONAL EQUIPMENT DATA: 10IN 150LB RF / MANUFACTURER : SAMJIN / DRAWING NUMBER : POS 70
PS236	COVER,VALVE STEM	COVER,STEM:TB-01R10RF-4A3C-SG,IT.70	SAMJIN	SAMJIN JMC CO LTD	TB-01R10RF-4A3C-SG-POS 70	COVER,VALVE STEM / EQUIPMENT NAME : BALL VALVE / EQUIPMENT TYPE/MODEL : TB-01R10RF-4A3C-SG / ADDITIONAL EQUIPMENT DATA: 10IN 150LB RF / MANUFACTURER : SAMJIN / DRAWING NUMBER : POS 70
38233	GEARBOX,VALVE	GEARBOX,VALVE:TB-01R10RF-4A3C-SG,IT.87	SAMJIN	SAMJIN JMC CO LTD	SSNP02-PIP-VDR-167-0203-10	GEARBOX,VALVE / EQUIPMENT NAME : BALL VALVE / EQUIPMENT TYPE/MODEL : TB-01R10RF-4A3C-SG / ADDITIONAL EQUIPMENT DATA: 10IN 150LB RF / MANUFACTURER : SAMJIN / DRAWING NUMBER : POS 87
38233	GEARBOX,VALVE	GEARBOX,VALVE:TB-01R10RF-4A3C-SG,IT.87	SAMJIN	SAMJIN JMC CO LTD	SSNP-9544-PI-167-VDR-0202	GEARBOX,VALVE / EQUIPMENT NAME : BALL VALVE / EQUIPMENT TYPE/MODEL : TB-01R10RF-4A3C-SG / ADDITIONAL EQUIPMENT DATA: 10IN 150LB RF / MANUFACTURER : SAMJIN / DRAWING NUMBER : POS 87
38233	GEARBOX,VALVE	GEARBOX,VALVE:TB-01R10RF-4A3C-SG,IT.87	SAMJIN	SAMJIN JMC CO LTD	TB-01R10RF-4A3C-SG-POS 87	GEARBOX,VALVE / EQUIPMENT NAME : BALL VALVE / EQUIPMENT TYPE/MODEL : TB-01R10RF-4A3C-SG / ADDITIONAL EQUIPMENT DATA: 10IN 150LB RF / MANUFACTURER : SAMJIN / DRAWING NUMBER : POS 87
PS065	PLUG,DRAIN	PLUG,DRAIN:TB-01R10RF-4A3C-SG,IT.9A	SAMJIN	SAMJIN JMC CO LTD	SSNP02-PIP-VDR-167-0203-10	PLUG,DRAIN / EQUIPMENT NAME : BALL VALVE / EQUIPMENT TYPE/MODEL : TB-01R10RF-4A3C-SG / ADDITIONAL EQUIPMENT DATA: 10IN 150LB RF / MANUFACTURER : SAMJIN / DRAWING NUMBER : POS 9A
PS065	PLUG,DRAIN	PLUG,DRAIN:TB-01R10RF-4A3C-SG,IT.9A	SAMJIN	SAMJIN JMC CO LTD	SSNP-9544-PI-167-VDR-0202	PLUG,DRAIN / EQUIPMENT NAME : BALL VALVE / EQUIPMENT TYPE/MODEL : TB-01R10RF-4A3C-SG / ADDITIONAL EQUIPMENT DATA: 10IN 150LB RF / MANUFACTURER : SAMJIN / DRAWING NUMBER : POS 9A
PS065	PLUG,DRAIN	PLUG,DRAIN:TB-01R10RF-4A3C-SG,IT.9A	SAMJIN	SAMJIN JMC CO LTD	TB-01R10RF-4A3C-SG-POS 9A	PLUG,DRAIN / EQUIPMENT NAME : BALL VALVE / EQUIPMENT TYPE/MODEL : TB-01R10RF-4A3C-SG / ADDITIONAL EQUIPMENT DATA: 10IN 150LB RF / MANUFACTURER : SAMJIN / DRAWING NUMBER : POS 9A
47946	O-RING	O-RING:VITON;TB-03F08RF-4X0X-SG,IT.44	SAMJIN	SAMJIN JMC CO LTD	SSNP-02-PIP-VDR-167-0203-15	O-RING / MATERIAL : VITON / TYPE OR USAGE : SEAT SEAL / EQUIPMENT NAME : BALL VALVE / EQUIPMENT TYPE/MODEL : TB-03F08RF-4X0X-SG / ADDITIONAL EQUIPMENT DATA: 8IN 300LB RF / MANUFACTURER : SAMJIN / DRAWING NUMBER : POS 44
47946	O-RING	O-RING:VITON;TB-03F08RF-4X0X-SG,IT.44	SAMJIN	SAMJIN JMC CO LTD	SSNP-9544-PI-167-VDR-0202	O-RING / MATERIAL : VITON / TYPE OR USAGE : SEAT SEAL / EQUIPMENT NAME : BALL VALVE / EQUIPMENT TYPE/MODEL : TB-03F08RF-4X0X-SG / ADDITIONAL EQUIPMENT DATA: 8IN 300LB RF / MANUFACTURER : SAMJIN / DRAWING NUMBER : POS 44
47946	O-RING	O-RING:VITON;TB-03F08RF-4X0X-SG,IT.44	SAMJIN	SAMJIN JMC CO LTD	TB-03F08RF-4X0X-SG-POS 44	O-RING / MATERIAL : VITON / TYPE OR USAGE : SEAT SEAL / EQUIPMENT NAME : BALL VALVE / EQUIPMENT TYPE/MODEL : TB-03F08RF-4X0X-SG / ADDITIONAL EQUIPMENT DATA: 8IN 300LB RF / MANUFACTURER : SAMJIN / DRAWING NUMBER : POS 44
37840	GASKET,SPIRAL WOUND	GASKET,SW:IOR;8IN;600LB;GR;316/316	HEI	HEAT EXCHANGER INDONESIA	B01175-1-1-POS N1+N2	GASKET,SPIRAL WOUND / STYLE : INNER AND OUTER RING / NOMINAL PIPE SIZE : 8IN / THICKNESS : 4.5MM / PRESSURE RATING : 600LB / FILLER MATERIAL : GRAPHITE / HOOP MATERIAL : STAINLESS STEEL 316 / INNER RING MATERIAL: STAINLESS STEEL 316 / OUTER RING MATERIAL: STAINLESS STEEL 316
37840	GASKET,SPIRAL WOUND	GASKET,SW:IOR;8IN;600LB;GR;316/316	HEI	HEAT EXCHANGER INDONESIA	SSNP-GEN-MEC-VDR-010/10	GASKET,SPIRAL WOUND / STYLE : INNER AND OUTER RING / NOMINAL PIPE SIZE : 8IN / THICKNESS : 4.5MM / PRESSURE RATING : 600LB / FILLER MATERIAL : GRAPHITE / HOOP MATERIAL : STAINLESS STEEL 316 / INNER RING MATERIAL: STAINLESS STEEL 316 / OUTER RING MATERIAL: STAINLESS STEEL 316
37840	GASKET,SPIRAL WOUND	GASKET,SW:IOR;2IN;600LB;GR;316/316	HEI	HEAT EXCHANGER INDONESIA	B01175-1-1-POS N3+V	GASKET,SPIRAL WOUND / STYLE : INNER AND OUTER RING / NOMINAL PIPE SIZE : 2IN / THICKNESS : 4.5MM / PRESSURE RATING : 600LB / FILLER MATERIAL : GRAPHITE / HOOP MATERIAL : STAINLESS STEEL 316 / INNER RING MATERIAL: STAINLESS STEEL 316 / OUTER RING MATERIAL: STAINLESS STEEL 316
37840	GASKET,SPIRAL WOUND	GASKET,SW:IOR;2IN;600LB;GR;316/316	HEI	HEAT EXCHANGER INDONESIA	SSNP-GEN-MEC-VDR-010/10	GASKET,SPIRAL WOUND / STYLE : INNER AND OUTER RING / NOMINAL PIPE SIZE : 2IN / THICKNESS : 4.5MM / PRESSURE RATING : 600LB / FILLER MATERIAL : GRAPHITE / HOOP MATERIAL : STAINLESS STEEL 316 / INNER RING MATERIAL: STAINLESS STEEL 316 / OUTER RING MATERIAL: STAINLESS STEEL 316
37840	GASKET,SPIRAL WOUND	GASKET,SW:IOR;2IN;600LB;GR;316/316	HEI	HEAT EXCHANGER INDONESIA	B01175-1-1-POS D	GASKET,SPIRAL WOUND / STYLE : INNER AND OUTER RING / NOMINAL PIPE SIZE : 2IN / THICKNESS : 4.5MM / PRESSURE RATING : 600LB / FILLER MATERIAL : GRAPHITE / HOOP MATERIAL : STAINLESS STEEL 316 / INNER RING MATERIAL: STAINLESS STEEL 316 / OUTER RING MATERIAL: STAINLESS STEEL 316
15951	STUD,CONTINUOUS THREAD	STUDBOLT:1-1/8IN UNCX190MM;B7;NUT-2H	HEI	HEAT EXCHANGER INDONESIA	B01175-1-1-POS N1+N2	STUD,CONTINUOUS THREAD / THREAD DIAMETER : 1-1/8IN / THREAD SERIES : UNC / THREAD PITCH : 7 TPI / LENGTH : 190MM / MATERIAL : ALLOY STEEL / MATERIAL STANDARD : ASTM A193 GRADE B7 / ADDITIONAL ITEMS_1: C/W 2 HEX NUT ASTM A194 GR 2H
15951	STUD,CONTINUOUS THREAD	STUDBOLT:1-1/8IN UNCX190MM;B7;NUT-2H	HEI	HEAT EXCHANGER INDONESIA	SSNP-GEN-MEC-VDR-010/10	STUD,CONTINUOUS THREAD / THREAD DIAMETER : 1-1/8IN / THREAD SERIES : UNC / THREAD PITCH : 7 TPI / LENGTH : 190MM / MATERIAL : ALLOY STEEL / MATERIAL STANDARD : ASTM A193 GRADE B7 / ADDITIONAL ITEMS_1: C/W 2 HEX NUT ASTM A194 GR 2H
15951	STUD,CONTINUOUS THREAD	STUDBOLT:5/8IN UNCX110MM;B7;NUT-2H	HEI	HEAT EXCHANGER INDONESIA	B01175-1-1-POS N3+V	STUD,CONTINUOUS THREAD / THREAD DIAMETER : 5/8IN / THREAD SERIES : UNC / THREAD PITCH : 11 TPI / LENGTH : 110MM / MATERIAL : ALLOY STEEL / MATERIAL STANDARD : ASTM A193 GRADE B7 / ADDITIONAL ITEMS_1: C/W 2 HEX NUT ASTM A194 GR 2H
15951	STUD,CONTINUOUS THREAD	STUDBOLT:5/8IN UNCX110MM;B7;NUT-2H	HEI	HEAT EXCHANGER INDONESIA	SSNP-GEN-MEC-VDR-010/10	STUD,CONTINUOUS THREAD / THREAD DIAMETER : 5/8IN / THREAD SERIES : UNC / THREAD PITCH : 11 TPI / LENGTH : 110MM / MATERIAL : ALLOY STEEL / MATERIAL STANDARD : ASTM A193 GRADE B7 / ADDITIONAL ITEMS_1: C/W 2 HEX NUT ASTM A194 GR 2H
15951	STUD,CONTINUOUS THREAD	STUDBOLT:5/8IN UNCX110MM;B7;NUT-2H	HEI	HEAT EXCHANGER INDONESIA	B01175-1-1-POS D	STUD,CONTINUOUS THREAD / THREAD DIAMETER : 5/8IN / THREAD SERIES : UNC / THREAD PITCH : 11 TPI / LENGTH : 110MM / MATERIAL : ALLOY STEEL / MATERIAL STANDARD : ASTM A193 GRADE B7 / ADDITIONAL ITEMS_1: C/W 2 HEX NUT ASTM A194 GR 2H
5574A	TUBE,METAL	TUBE:RD;25.4X2.11X8200MM;A179	HEI	HEAT EXCHANGER INDONESIA	B01175-1-1-POS 1	TUBE,METAL / CROSS SECTION : ROUND / OUTSIDE DIAMETER : 25.4MM / WALL THICKNESS : 2.11MM (BWG14) / LENGTH : 8200MM / CONSTRUCTION : SEAMLESS / MATERIAL : CARBON STEEL / MATERIAL STANDARD: ASTM A179
5574A	TUBE,METAL	TUBE:RD;25.4X2.11X8200MM;A179	HEI	HEAT EXCHANGER INDONESIA	SSNP-GEN-MEC-VDR-010/10	TUBE,METAL / CROSS SECTION : ROUND / OUTSIDE DIAMETER : 25.4MM / WALL THICKNESS : 2.11MM (BWG14) / LENGTH : 8200MM / CONSTRUCTION : SEAMLESS / MATERIAL : CARBON STEEL / MATERIAL STANDARD: ASTM A179
PS165	TUBE,FIN	TUBE,FIN:EXTRUDED;57.15X0.4X8200MM;10PFI	HEI	HEAT EXCHANGER INDONESIA	B01175-1-1-POS 2	TUBE,FIN / TYPE : EXTRUDED / OUTSIDE DIAMETER : 57.15MM / WALL THICKNESS : 0.4MM / LENGTH : 8200MM / FIN PITCH : 10PFI / MATERIAL : ALUMINUM ALLOY / MATERIAL STANDARD: ASTM SB210-1050
PS165	TUBE,FIN	TUBE,FIN:EXTRUDED;57.15X0.4X8200MM;10PFI	HEI	HEAT EXCHANGER INDONESIA	SSNP-GEN-MEC-VDR-010/10	TUBE,FIN / TYPE : EXTRUDED / OUTSIDE DIAMETER : 57.15MM / WALL THICKNESS : 0.4MM / LENGTH : 8200MM / FIN PITCH : 10PFI / MATERIAL : ALUMINUM ALLOY / MATERIAL STANDARD: ASTM SB210-1050
04262	FAN,VENTILATING	FAN,VENTILATING:CLASS-10000VI-36VT 11FT	HEI	HEAT EXCHANGER INDONESIA	B01175-1-2-POS 1	FAN,VENTILATING / SPEED : 330RPM / BLADE DIAMETER : 11FT / NUMBER OF BLADE : 5 BLADE / MATERIAL : ALUMINUM / SPECIAL FEATURES : 19.3DEG CLEVIS ANGLE / ADDITIONAL FEATURES: C/W BUSH 70MM DIA / MANUFACTURER : MOORE FANS / PART NUMBER : CLASS-10000 VI-36 VT 11FT
04262	FAN,VENTILATING	FAN,VENTILATING:CLASS-10000VI-36VT 11FT	HEI	HEAT EXCHANGER INDONESIA	SSNP-GEN-MEC-VDR-010/10	FAN,VENTILATING / SPEED : 330RPM / BLADE DIAMETER : 11FT / NUMBER OF BLADE : 5 BLADE / MATERIAL : ALUMINUM / SPECIAL FEATURES : 19.3DEG CLEVIS ANGLE / ADDITIONAL FEATURES: C/W BUSH 70MM DIA / MANUFACTURER : MOORE FANS / PART NUMBER : CLASS-10000 VI-36 VT 11FT
04262	FAN,VENTILATING	FAN,VENTILATING:CLASS-10000VI-36VT 11FT	MOORE	MOORE FANS	CLASS-10000 VI-36 VT 11FT	FAN,VENTILATING / SPEED : 330RPM / BLADE DIAMETER : 11FT / NUMBER OF BLADE : 5 BLADE / MATERIAL : ALUMINUM / SPECIAL FEATURES : 19.3DEG CLEVIS ANGLE / ADDITIONAL FEATURES: C/W BUSH 70MM DIA / MANUFACTURER : MOORE FANS / PART NUMBER : CLASS-10000 VI-36 VT 11FT
30556	BEARING UNIT,BALL	BEARING UNIT,BALL:SQ FLANGED;75MM;CI	HEI	HEAT EXCHANGER INDONESIA	B01175-1-2-POS 3A	BEARING UNIT,BALL / UNIT TYPE : SQUARE FLANGED / BEARING TYPE : BALL BEARING YAR-215-2F / SHAFT DIAMETER : 75MM / HOUSING WIDTH : 200MM / HOUSING HEIGHT : 200MM / HOUSING MATERIAL: CAST IRON / PART NUMBER : FYJ515
30556	BEARING UNIT,BALL	BEARING UNIT,BALL:SQ FLANGED;75MM;CI	HEI	HEAT EXCHANGER INDONESIA	SSNP-GEN-MEC-VDR-010/10	BEARING UNIT,BALL / UNIT TYPE : SQUARE FLANGED / BEARING TYPE : BALL BEARING YAR-215-2F / SHAFT DIAMETER : 75MM / HOUSING WIDTH : 200MM / HOUSING HEIGHT : 200MM / HOUSING MATERIAL: CAST IRON / PART NUMBER : FYJ515
30556	BEARING UNIT,BALL	BEARING UNIT,BALL:SQ FLANGED;75MM;CI	SKF	SKF BEARINGS	FYJ515	BEARING UNIT,BALL / UNIT TYPE : SQUARE FLANGED / BEARING TYPE : BALL BEARING YAR-215-2F / SHAFT DIAMETER : 75MM / HOUSING WIDTH : 200MM / HOUSING HEIGHT : 200MM / HOUSING MATERIAL: CAST IRON / PART NUMBER : FYJ515
30558	BEARING UNIT,ROLLER	BEARING UNIT,RLR:PLUMMER BLOCK;75MM;CI	HEI	HEAT EXCHANGER INDONESIA	B01175-1-2-POS 3B	BEARING UNIT,ROLLER / UNIT TYPE : PLUMMER BLOCK / BEARING TYPE : SPHERICAL ROLLER / SHAFT DIAMETER : 75MM / HOUSING MATERIAL: CAST IRON / PART NUMBER : FCM517-22217K
30558	BEARING UNIT,ROLLER	BEARING UNIT,RLR:PLUMMER BLOCK;75MM;CI	HEI	HEAT EXCHANGER INDONESIA	SSNP-GEN-MEC-VDR-010/10	BEARING UNIT,ROLLER / UNIT TYPE : PLUMMER BLOCK / BEARING TYPE : SPHERICAL ROLLER / SHAFT DIAMETER : 75MM / HOUSING MATERIAL: CAST IRON / PART NUMBER : FCM517-22217K
30558	BEARING UNIT,ROLLER	BEARING UNIT,RLR:PLUMMER BLOCK;75MM;CI	SKF	SKF BEARINGS	FCM517-22217K	BEARING UNIT,ROLLER / UNIT TYPE : PLUMMER BLOCK / BEARING TYPE : SPHERICAL ROLLER / SHAFT DIAMETER : 75MM / HOUSING MATERIAL: CAST IRON / PART NUMBER : FCM517-22217K
00025	ADAPTER,SLEEVE,BEARING	ADAPTER,BEARING:76.2X85X110X63MM;HE317	HEI	HEAT EXCHANGER INDONESIA	B01175-1-2-POS	ADAPTER,SLEEVE,BEARING / THREAD DATA : M85 X 2MM PITCH / BORE DIAMETER : 76.2MM / OUTSIDE SMALLEST DIAMETER: 85MM / OUTSIDE LARGEST DIAMETER : 110MM / OVERALL LENGTH : 63MM / MATERIAL : STEEL / PART NUMBER : HE317
00025	ADAPTER,SLEEVE,BEARING	ADAPTER,BEARING:76.2X85X110X63MM;HE317	HEI	HEAT EXCHANGER INDONESIA	SSNP-GEN-MEC-VDR-010/10	ADAPTER,SLEEVE,BEARING / THREAD DATA : M85 X 2MM PITCH / BORE DIAMETER : 76.2MM / OUTSIDE SMALLEST DIAMETER: 85MM / OUTSIDE LARGEST DIAMETER : 110MM / OVERALL LENGTH : 63MM / MATERIAL : STEEL / PART NUMBER : HE317
00025	ADAPTER,SLEEVE,BEARING	ADAPTER,BEARING:76.2X85X110X63MM;HE317	SKF	SKF BEARINGS	HE317	ADAPTER,SLEEVE,BEARING / THREAD DATA : M85 X 2MM PITCH / BORE DIAMETER : 76.2MM / OUTSIDE SMALLEST DIAMETER: 85MM / OUTSIDE LARGEST DIAMETER : 110MM / OVERALL LENGTH : 63MM / MATERIAL : STEEL / PART NUMBER : HE317
45487	PULLEY,TIMING BELT	PULLEY,TIMING BELT:168-14M-85	HEI	HEAT EXCHANGER INDONESIA	B01175-1-2-POS 4	PULLEY,TIMING BELT / TYPE : 12 / NUMBER OF TEETH : 168 TEETH / PITCH DIAMETER : 748.66MM / BORE STYLE : TAPERED / MATERIAL : STEEL / ADDITIONAL FEATURES: C/W 3025 BUSH / PART NUMBER : 168-14M-85
45487	PULLEY,TIMING BELT	PULLEY,TIMING BELT:168-14M-85	HEI	HEAT EXCHANGER INDONESIA	SSNP-GEN-MEC-VDR-010/10	PULLEY,TIMING BELT / TYPE : 12 / NUMBER OF TEETH : 168 TEETH / PITCH DIAMETER : 748.66MM / BORE STYLE : TAPERED / MATERIAL : STEEL / ADDITIONAL FEATURES: C/W 3025 BUSH / PART NUMBER : 168-14M-85
45487	PULLEY,TIMING BELT	PULLEY,TIMING BELT:168-14M-85	MORSE	CROSS+MORSE	168-14M-85	PULLEY,TIMING BELT / TYPE : 12 / NUMBER OF TEETH : 168 TEETH / PITCH DIAMETER : 748.66MM / BORE STYLE : TAPERED / MATERIAL : STEEL / ADDITIONAL FEATURES: C/W 3025 BUSH / PART NUMBER : 168-14M-85
45487	PULLEY,TIMING BELT	PULLEY,TIMING BELT:38-14M-85	HEI	HEAT EXCHANGER INDONESIA	B01175-1-2-POS 5	PULLEY,TIMING BELT / TYPE : 13F / NUMBER OF TEETH : 38 TEETH / PITCH DIAMETER : 169.34MM / BORE STYLE : TAPERED / MATERIAL : STEEL / ADDITIONAL FEATURES: C/W 3020 BUSH 48MM DIA / PART NUMBER : 38-14M-85
45487	PULLEY,TIMING BELT	PULLEY,TIMING BELT:38-14M-85	HEI	HEAT EXCHANGER INDONESIA	SSNP-GEN-MEC-VDR-010/10	PULLEY,TIMING BELT / TYPE : 13F / NUMBER OF TEETH : 38 TEETH / PITCH DIAMETER : 169.34MM / BORE STYLE : TAPERED / MATERIAL : STEEL / ADDITIONAL FEATURES: C/W 3020 BUSH 48MM DIA / PART NUMBER : 38-14M-85
45487	PULLEY,TIMING BELT	PULLEY,TIMING BELT:38-14M-85	MORSE	CROSS+MORSE	38-14M-85	PULLEY,TIMING BELT / TYPE : 13F / NUMBER OF TEETH : 38 TEETH / PITCH DIAMETER : 169.34MM / BORE STYLE : TAPERED / MATERIAL : STEEL / ADDITIONAL FEATURES: C/W 3020 BUSH 48MM DIA / PART NUMBER : 38-14M-85
19541	BELT,POSITIVE DRIVE	BELT,DRIVE:3150-14MR-85 HTD	HEI	HEAT EXCHANGER INDONESIA	B01175-1-2-POS 6	BELT,POSITIVE DRIVE / TRADE SIZE : 3150-14MR-85 HTD / WIDTH : 85MM / NUMBER OF TEETH: 225 / PITCH : 14MM / PITCH LENGTH : 3150MM / MATERIAL : COMPOSITE RUBBER
19541	BELT,POSITIVE DRIVE	BELT,DRIVE:3150-14MR-85 HTD	HEI	HEAT EXCHANGER INDONESIA	SSNP-GEN-MEC-VDR-010/10	BELT,POSITIVE DRIVE / TRADE SIZE : 3150-14MR-85 HTD / WIDTH : 85MM / NUMBER OF TEETH: 225 / PITCH : 14MM / PITCH LENGTH : 3150MM / MATERIAL : COMPOSITE RUBBER
03177	FITTING,LUBRICATION	FITTING,LUBE:NIPPLE STR;1/4IN NPT;SS316	HEI	HEAT EXCHANGER INDONESIA	B01175-1-2-POS 7	FITTING,LUBRICATION / STYLE : NIPPLE STRAIGHT / THREAD SIZE: 1/4IN NPT / MATERIAL : STAINLESS STEEL 316
03177	FITTING,LUBRICATION	FITTING,LUBE:NIPPLE STR;1/4IN NPT;SS316	HEI	HEAT EXCHANGER INDONESIA	SSNP-GEN-MEC-VDR-010/10	FITTING,LUBRICATION / STYLE : NIPPLE STRAIGHT / THREAD SIZE: 1/4IN NPT / MATERIAL : STAINLESS STEEL 316
03787	UNION,PIPE TO TUBE	UNION:BULKHEAD;1/4X1/4IN MNPT;SS316	HEI	HEAT EXCHANGER INDONESIA	B01175-1-2-POS 8	UNION,PIPE TO TUBE / TYPE : BULKHEAD / CONN 1ST END: 1/4IN TUBE OD / CONN 2ND END: 1/4IN MALE NPT / MATERIAL : STAINLESS STEEL 316
03787	UNION,PIPE TO TUBE	UNION:BULKHEAD;1/4X1/4IN MNPT;SS316	HEI	HEAT EXCHANGER INDONESIA	SSNP-GEN-MEC-VDR-010/10	UNION,PIPE TO TUBE / TYPE : BULKHEAD / CONN 1ST END: 1/4IN TUBE OD / CONN 2ND END: 1/4IN MALE NPT / MATERIAL : STAINLESS STEEL 316
03776	ADAPTER,STRAIGHT,PIPE TO TUBE	ADAPTER:1/4IN MNPTX1/4IN OD;SS316	HEI	HEAT EXCHANGER INDONESIA	B01175-1-2-POS 9	ADAPTER,STRAIGHT,PIPE TO TUBE / CONN 1ST END : 1/4IN MALE NPT / CONN 2ND END : 1/4IN TUBE OD / TUBE CONN TYPE: TUBE FITTING / MATERIAL : STAINLESS STEEL 316 / MANUFACTURER : SWAGELOK / PART NUMBER : SS-400-1-4
03776	ADAPTER,STRAIGHT,PIPE TO TUBE	ADAPTER:1/4IN MNPTX1/4IN OD;SS316	HEI	HEAT EXCHANGER INDONESIA	SSNP-GEN-MEC-VDR-010/10	ADAPTER,STRAIGHT,PIPE TO TUBE / CONN 1ST END : 1/4IN MALE NPT / CONN 2ND END : 1/4IN TUBE OD / TUBE CONN TYPE: TUBE FITTING / MATERIAL : STAINLESS STEEL 316 / MANUFACTURER : SWAGELOK / PART NUMBER : SS-400-1-4
03776	ADAPTER,STRAIGHT,PIPE TO TUBE	ADAPTER:1/4IN MNPTX1/4IN OD;SS316	SWAGELOK	SWAGELOK	SS-400-1-4	ADAPTER,STRAIGHT,PIPE TO TUBE / CONN 1ST END : 1/4IN MALE NPT / CONN 2ND END : 1/4IN TUBE OD / TUBE CONN TYPE: TUBE FITTING / MATERIAL : STAINLESS STEEL 316 / MANUFACTURER : SWAGELOK / PART NUMBER : SS-400-1-4
PS164	SWITCH,VIBRATION	SWITCH,VIBRATION:PN.5550-131-141	HEI	HEAT EXCHANGER INDONESIA	B01175-1-2-POS 10	SWITCH,VIBRATION / AMPLITUDE RANGE : 5G PK / ELECTRICAL RATING : 1A AT 115V / CONTACT DATA : SPDT / ENCLOSURE MATERIAL : GOLD PLATED / ENVIRONMENTAL PROTECTION: IP65 EXPLOSION PROOF / CABLE CONNECTION DATA : M20 X 1.5 / SPECIFICATION/STD DATA : UL US/CA APPROVED / MANUFACTURER : METRIX / PART NUMBER : 5550-131-141
PS164	SWITCH,VIBRATION	SWITCH,VIBRATION:PN.5550-131-141	HEI	HEAT EXCHANGER INDONESIA	SSNP-GEN-MEC-VDR-010/10	SWITCH,VIBRATION / AMPLITUDE RANGE : 5G PK / ELECTRICAL RATING : 1A AT 115V / CONTACT DATA : SPDT / ENCLOSURE MATERIAL : GOLD PLATED / ENVIRONMENTAL PROTECTION: IP65 EXPLOSION PROOF / CABLE CONNECTION DATA : M20 X 1.5 / SPECIFICATION/STD DATA : UL US/CA APPROVED / MANUFACTURER : METRIX / PART NUMBER : 5550-131-141
PS164	SWITCH,VIBRATION	SWITCH,VIBRATION:PN.5550-131-141	METRIX	METRIX	5550-131-141	SWITCH,VIBRATION / AMPLITUDE RANGE : 5G PK / ELECTRICAL RATING : 1A AT 115V / CONTACT DATA : SPDT / ENCLOSURE MATERIAL : GOLD PLATED / ENVIRONMENTAL PROTECTION: IP65 EXPLOSION PROOF / CABLE CONNECTION DATA : M20 X 1.5 / SPECIFICATION/STD DATA : UL US/CA APPROVED / MANUFACTURER : METRIX / PART NUMBER : 5550-131-141
0307A	BOLT,MACHINE	BOLT,MACHINE:M20X25MM;HEX;CS;A325;GALV	HEI	HEAT EXCHANGER INDONESIA	B01175-1-2-POS 20	BOLT,MACHINE / THREAD DIAMETER : M20 / THREAD SERIES : METRIC / THREAD PITCH : 2.5MM PITCH / FASTENER LENGTH : 25MM / HEAD STYLE : HEXAGON / MATERIAL : CARBON STEEL / SURFACE TREATMENT: GALVANIZED / MATERIAL STANDARD: ASTM A325 / ADDITIONAL ITEMS : C/W HEX NUT & WASHER
0307A	BOLT,MACHINE	BOLT,MACHINE:M20X25MM;HEX;CS;A325;GALV	HEI	HEAT EXCHANGER INDONESIA	SSNP-GEN-MEC-VDR-010/10	BOLT,MACHINE / THREAD DIAMETER : M20 / THREAD SERIES : METRIC / THREAD PITCH : 2.5MM PITCH / FASTENER LENGTH : 25MM / HEAD STYLE : HEXAGON / MATERIAL : CARBON STEEL / SURFACE TREATMENT: GALVANIZED / MATERIAL STANDARD: ASTM A325 / ADDITIONAL ITEMS : C/W HEX NUT & WASHER
2030A	SCREW,MACHINE	SCREW,MACHINE:M8X25MM;SS304;SLOT	HEI	HEAT EXCHANGER INDONESIA	B01175-1-3-POS 6	SCREW,MACHINE / THREAD DIAMETER: M8 / THREAD SERIES : METRIC / THREAD PITCH : 1.25MM PITCH / FASTENER LENGTH: 25MM / HEAD STYLE : SLOTTED FLAT COUNTERSUNK / MATERIAL : STAINLESS STEEL 304
2030A	SCREW,MACHINE	SCREW,MACHINE:M8X25MM;SS304;SLOT	HEI	HEAT EXCHANGER INDONESIA	SSNP-GEN-MEC-VDR-010/10	SCREW,MACHINE / THREAD DIAMETER: M8 / THREAD SERIES : METRIC / THREAD PITCH : 1.25MM PITCH / FASTENER LENGTH: 25MM / HEAD STYLE : SLOTTED FLAT COUNTERSUNK / MATERIAL : STAINLESS STEEL 304
0307A	BOLT,MACHINE	BOLT,MACHINE:M12X30MM;HEX;CS;GR 8.8;GALV	HEI	HEAT EXCHANGER INDONESIA	B01175-1-3-POS 30	BOLT,MACHINE / THREAD DIAMETER : M12 / THREAD SERIES : METRIC / THREAD PITCH : 1.75MM PITCH / FASTENER LENGTH : 30MM / HEAD STYLE : HEXAGON / MATERIAL : CARBON STEEL / SURFACE TREATMENT: GALVANIZED / MATERIAL STANDARD: GRADE 8.8 / ADDITIONAL ITEMS : C/W HEX NUT & WASHER
0307A	BOLT,MACHINE	BOLT,MACHINE:M12X30MM;HEX;CS;GR 8.8;GALV	HEI	HEAT EXCHANGER INDONESIA	SSNP-GEN-MEC-VDR-010/10	BOLT,MACHINE / THREAD DIAMETER : M12 / THREAD SERIES : METRIC / THREAD PITCH : 1.75MM PITCH / FASTENER LENGTH : 30MM / HEAD STYLE : HEXAGON / MATERIAL : CARBON STEEL / SURFACE TREATMENT: GALVANIZED / MATERIAL STANDARD: GRADE 8.8 / ADDITIONAL ITEMS : C/W HEX NUT & WASHER
0307A	BOLT,MACHINE	BOLT,MACHINE:M16X40MM;HEX;CS;GR 8.8;GALV	HEI	HEAT EXCHANGER INDONESIA	B01175-1-3-POS 31	BOLT,MACHINE / THREAD DIAMETER : M16 / THREAD SERIES : METRIC / THREAD PITCH : 2MM PITCH / FASTENER LENGTH : 40MM / HEAD STYLE : HEXAGON / MATERIAL : CARBON STEEL / SURFACE TREATMENT: GALVANIZED / MATERIAL STANDARD: GRADE 8.8 / ADDITIONAL ITEMS : C/W HEX NUT & WASHER
0307A	BOLT,MACHINE	BOLT,MACHINE:M16X40MM;HEX;CS;GR 8.8;GALV	HEI	HEAT EXCHANGER INDONESIA	SSNP-GEN-MEC-VDR-010/10	BOLT,MACHINE / THREAD DIAMETER : M16 / THREAD SERIES : METRIC / THREAD PITCH : 2MM PITCH / FASTENER LENGTH : 40MM / HEAD STYLE : HEXAGON / MATERIAL : CARBON STEEL / SURFACE TREATMENT: GALVANIZED / MATERIAL STANDARD: GRADE 8.8 / ADDITIONAL ITEMS : C/W HEX NUT & WASHER
0307A	BOLT,MACHINE	BOLT,MACHINE:M16X45MM;HEX;CS;GR 8.8;GALV	HEI	HEAT EXCHANGER INDONESIA	B01175-1-3-POS 32	BOLT,MACHINE / THREAD DIAMETER : M16 / THREAD SERIES : METRIC / THREAD PITCH : 2MM PITCH / FASTENER LENGTH : 45MM / HEAD STYLE : HEXAGON / MATERIAL : CARBON STEEL / SURFACE TREATMENT: GALVANIZED / MATERIAL STANDARD: GRADE 8.8 / ADDITIONAL ITEMS : C/W HEX NUT & WASHER
0307A	BOLT,MACHINE	BOLT,MACHINE:M16X45MM;HEX;CS;GR 8.8;GALV	HEI	HEAT EXCHANGER INDONESIA	SSNP-GEN-MEC-VDR-010/10	BOLT,MACHINE / THREAD DIAMETER : M16 / THREAD SERIES : METRIC / THREAD PITCH : 2MM PITCH / FASTENER LENGTH : 45MM / HEAD STYLE : HEXAGON / MATERIAL : CARBON STEEL / SURFACE TREATMENT: GALVANIZED / MATERIAL STANDARD: GRADE 8.8 / ADDITIONAL ITEMS : C/W HEX NUT & WASHER
0307A	BOLT,MACHINE	BOLT,MACHINE:M16X50MM;HEX;CS;GR 8.8;GALV	HEI	HEAT EXCHANGER INDONESIA	B01175-1-3-POS 33	BOLT,MACHINE / THREAD DIAMETER : M16 / THREAD SERIES : METRIC / THREAD PITCH : 2MM PITCH / FASTENER LENGTH : 50MM / HEAD STYLE : HEXAGON / MATERIAL : CARBON STEEL / SURFACE TREATMENT: GALVANIZED / MATERIAL STANDARD: GRADE 8.8 / ADDITIONAL ITEMS : C/W HEX NUT & WASHER
0307A	BOLT,MACHINE	BOLT,MACHINE:M16X50MM;HEX;CS;GR 8.8;GALV	HEI	HEAT EXCHANGER INDONESIA	SSNP-GEN-MEC-VDR-010/10	BOLT,MACHINE / THREAD DIAMETER : M16 / THREAD SERIES : METRIC / THREAD PITCH : 2MM PITCH / FASTENER LENGTH : 50MM / HEAD STYLE : HEXAGON / MATERIAL : CARBON STEEL / SURFACE TREATMENT: GALVANIZED / MATERIAL STANDARD: GRADE 8.8 / ADDITIONAL ITEMS : C/W HEX NUT & WASHER
0307A	BOLT,MACHINE	BOLT,MACHINE:M16X55MM;HEX;CS;GR 8.8;GALV	HEI	HEAT EXCHANGER INDONESIA	B01175-1-3-POS 34	BOLT,MACHINE / THREAD DIAMETER : M16 / THREAD SERIES : METRIC / THREAD PITCH : 2MM PITCH / FASTENER LENGTH : 55MM / HEAD STYLE : HEXAGON / MATERIAL : CARBON STEEL / SURFACE TREATMENT: GALVANIZED / MATERIAL STANDARD: GRADE 8.8 / ADDITIONAL ITEMS : C/W HEX NUT & WASHER
0307A	BOLT,MACHINE	BOLT,MACHINE:M16X55MM;HEX;CS;GR 8.8;GALV	HEI	HEAT EXCHANGER INDONESIA	SSNP-GEN-MEC-VDR-010/10	BOLT,MACHINE / THREAD DIAMETER : M16 / THREAD SERIES : METRIC / THREAD PITCH : 2MM PITCH / FASTENER LENGTH : 55MM / HEAD STYLE : HEXAGON / MATERIAL : CARBON STEEL / SURFACE TREATMENT: GALVANIZED / MATERIAL STANDARD: GRADE 8.8 / ADDITIONAL ITEMS : C/W HEX NUT & WASHER
0307A	BOLT,MACHINE	BOLT,MACHINE:M12X40MM;HEX;CS;GR 8.8;GALV	HEI	HEAT EXCHANGER INDONESIA	B01175-1-4-POS 20	BOLT,MACHINE / THREAD DIAMETER : M12 / THREAD SERIES : METRIC / THREAD PITCH : 1.75MM PITCH / FASTENER LENGTH : 40MM / HEAD STYLE : HEXAGON / MATERIAL : CARBON STEEL / SURFACE TREATMENT: GALVANIZED / MATERIAL STANDARD: GRADE 8.8 / ADDITIONAL ITEMS : C/W HEX NUT & WASHER
0307A	BOLT,MACHINE	BOLT,MACHINE:M12X40MM;HEX;CS;GR 8.8;GALV	HEI	HEAT EXCHANGER INDONESIA	SSNP-GEN-MEC-VDR-010/10	BOLT,MACHINE / THREAD DIAMETER : M12 / THREAD SERIES : METRIC / THREAD PITCH : 1.75MM PITCH / FASTENER LENGTH : 40MM / HEAD STYLE : HEXAGON / MATERIAL : CARBON STEEL / SURFACE TREATMENT: GALVANIZED / MATERIAL STANDARD: GRADE 8.8 / ADDITIONAL ITEMS : C/W HEX NUT & WASHER
0307A	BOLT,MACHINE	BOLT,MACHINE:M8X30MM;HEX;CS;GR 8.8;GALV	HEI	HEAT EXCHANGER INDONESIA	B01175-1-6-POS 35	BOLT,MACHINE / THREAD DIAMETER : M8 / THREAD SERIES : METRIC / THREAD PITCH : 1.25MM PITCH / FASTENER LENGTH : 30MM / HEAD STYLE : HEXAGON / MATERIAL : CARBON STEEL / SURFACE TREATMENT: GALVANIZED / MATERIAL STANDARD: GRADE 8.8 / ADDITIONAL ITEMS : C/W HEX NUT & WASHER
0307A	BOLT,MACHINE	BOLT,MACHINE:M8X30MM;HEX;CS;GR 8.8;GALV	HEI	HEAT EXCHANGER INDONESIA	SSNP-GEN-MEC-VDR-010/10	BOLT,MACHINE / THREAD DIAMETER : M8 / THREAD SERIES : METRIC / THREAD PITCH : 1.25MM PITCH / FASTENER LENGTH : 30MM / HEAD STYLE : HEXAGON / MATERIAL : CARBON STEEL / SURFACE TREATMENT: GALVANIZED / MATERIAL STANDARD: GRADE 8.8 / ADDITIONAL ITEMS : C/W HEX NUT & WASHER
0307A	BOLT,MACHINE	BOLT,MACHINE:M12X30MM;HEX;CS;GR 8.8;GALV	HEI	HEAT EXCHANGER INDONESIA	B01175-1-6-POS 36	BOLT,MACHINE / THREAD DIAMETER : M12 / THREAD SERIES : METRIC / THREAD PITCH : 1.75MM PITCH / FASTENER LENGTH : 30MM / HEAD STYLE : HEXAGON / MATERIAL : CARBON STEEL / SURFACE TREATMENT: GALVANIZED / MATERIAL STANDARD: GRADE 8.8 / ADDITIONAL ITEMS : C/W HEX NUT & WASHER / SPECIAL FEATURES : FULL THREAD
0307A	BOLT,MACHINE	BOLT,MACHINE:M12X30MM;HEX;CS;GR 8.8;GALV	HEI	HEAT EXCHANGER INDONESIA	SSNP-GEN-MEC-VDR-010/10	BOLT,MACHINE / THREAD DIAMETER : M12 / THREAD SERIES : METRIC / THREAD PITCH : 1.75MM PITCH / FASTENER LENGTH : 30MM / HEAD STYLE : HEXAGON / MATERIAL : CARBON STEEL / SURFACE TREATMENT: GALVANIZED / MATERIAL STANDARD: GRADE 8.8 / ADDITIONAL ITEMS : C/W HEX NUT & WASHER / SPECIAL FEATURES : FULL THREAD
0307A	BOLT,MACHINE	BOLT,MACHINE:M12X55MM;HEX;CS;GR 8.8;GALV	HEI	HEAT EXCHANGER INDONESIA	B01175-1-6-POS 37	BOLT,MACHINE / THREAD DIAMETER : M12 / THREAD SERIES : METRIC / THREAD PITCH : 1.75MM PITCH / FASTENER LENGTH : 55MM / HEAD STYLE : HEXAGON / MATERIAL : CARBON STEEL / SURFACE TREATMENT: GALVANIZED / MATERIAL STANDARD: GRADE 8.8 / ADDITIONAL ITEMS : C/W HEX NUT & WASHER / SPECIAL FEATURES : FULL THREAD
0307A	BOLT,MACHINE	BOLT,MACHINE:M12X55MM;HEX;CS;GR 8.8;GALV	HEI	HEAT EXCHANGER INDONESIA	SSNP-GEN-MEC-VDR-010/10	BOLT,MACHINE / THREAD DIAMETER : M12 / THREAD SERIES : METRIC / THREAD PITCH : 1.75MM PITCH / FASTENER LENGTH : 55MM / HEAD STYLE : HEXAGON / MATERIAL : CARBON STEEL / SURFACE TREATMENT: GALVANIZED / MATERIAL STANDARD: GRADE 8.8 / ADDITIONAL ITEMS : C/W HEX NUT & WASHER / SPECIAL FEATURES : FULL THREAD
0307A	BOLT,MACHINE	BOLT,MACHINE:M16X60MM;HEX;CS;GR 8.8;GALV	HEI	HEAT EXCHANGER INDONESIA	B01175-1-6-POS 38	BOLT,MACHINE / THREAD DIAMETER : M16 / THREAD SERIES : METRIC / THREAD PITCH : 2MM PITCH / FASTENER LENGTH : 60MM / HEAD STYLE : HEXAGON / MATERIAL : CARBON STEEL / SURFACE TREATMENT: GALVANIZED / MATERIAL STANDARD: GRADE 8.8 / ADDITIONAL ITEMS : C/W HEX NUT & WASHER / SPECIAL FEATURES : FULL THREAD
0307A	BOLT,MACHINE	BOLT,MACHINE:M16X60MM;HEX;CS;GR 8.8;GALV	HEI	HEAT EXCHANGER INDONESIA	SSNP-GEN-MEC-VDR-010/10	BOLT,MACHINE / THREAD DIAMETER : M16 / THREAD SERIES : METRIC / THREAD PITCH : 2MM PITCH / FASTENER LENGTH : 60MM / HEAD STYLE : HEXAGON / MATERIAL : CARBON STEEL / SURFACE TREATMENT: GALVANIZED / MATERIAL STANDARD: GRADE 8.8 / ADDITIONAL ITEMS : C/W HEX NUT & WASHER / SPECIAL FEATURES : FULL THREAD
0307A	BOLT,MACHINE	BOLT,MACHINE:M16X65MM;HEX;CS;GR 8.8;GALV	HEI	HEAT EXCHANGER INDONESIA	B01175-1-6-POS 39	BOLT,MACHINE / THREAD DIAMETER : M16 / THREAD SERIES : METRIC / THREAD PITCH : 2MM PITCH / FASTENER LENGTH : 65MM / HEAD STYLE : HEXAGON / MATERIAL : CARBON STEEL / SURFACE TREATMENT: GALVANIZED / MATERIAL STANDARD: GRADE 8.8 / ADDITIONAL ITEMS : C/W HEX NUT & WASHER / SPECIAL FEATURES : FULL THREAD
0307A	BOLT,MACHINE	BOLT,MACHINE:M16X65MM;HEX;CS;GR 8.8;GALV	HEI	HEAT EXCHANGER INDONESIA	SSNP-GEN-MEC-VDR-010/10	BOLT,MACHINE / THREAD DIAMETER : M16 / THREAD SERIES : METRIC / THREAD PITCH : 2MM PITCH / FASTENER LENGTH : 65MM / HEAD STYLE : HEXAGON / MATERIAL : CARBON STEEL / SURFACE TREATMENT: GALVANIZED / MATERIAL STANDARD: GRADE 8.8 / ADDITIONAL ITEMS : C/W HEX NUT & WASHER / SPECIAL FEATURES : FULL THREAD
0307A	BOLT,MACHINE	BOLT,MACHINE:M16X70MM;HEX;CS;GR 8.8;GALV	HEI	HEAT EXCHANGER INDONESIA	B01175-1-6-POS 40	BOLT,MACHINE / THREAD DIAMETER : M16 / THREAD SERIES : METRIC / THREAD PITCH : 2MM PITCH / FASTENER LENGTH : 70MM / HEAD STYLE : HEXAGON / MATERIAL : CARBON STEEL / SURFACE TREATMENT: GALVANIZED / MATERIAL STANDARD: GRADE 8.8 / ADDITIONAL ITEMS : C/W HEX NUT & WASHER / SPECIAL FEATURES : FULL THREAD
0307A	BOLT,MACHINE	BOLT,MACHINE:M16X70MM;HEX;CS;GR 8.8;GALV	HEI	HEAT EXCHANGER INDONESIA	SSNP-GEN-MEC-VDR-010/10	BOLT,MACHINE / THREAD DIAMETER : M16 / THREAD SERIES : METRIC / THREAD PITCH : 2MM PITCH / FASTENER LENGTH : 70MM / HEAD STYLE : HEXAGON / MATERIAL : CARBON STEEL / SURFACE TREATMENT: GALVANIZED / MATERIAL STANDARD: GRADE 8.8 / ADDITIONAL ITEMS : C/W HEX NUT & WASHER / SPECIAL FEATURES : FULL THREAD
0307A	BOLT,MACHINE	BOLT,MACHINE:M20X65MM;HEX;CS;GR 8.8;GALV	HEI	HEAT EXCHANGER INDONESIA	B01175-1-6-POS 41	BOLT,MACHINE / THREAD DIAMETER : M20 / THREAD SERIES : METRIC / THREAD PITCH : 2.5MM PITCH / FASTENER LENGTH : 65MM / HEAD STYLE : HEXAGON / MATERIAL : CARBON STEEL / SURFACE TREATMENT: GALVANIZED / MATERIAL STANDARD: GRADE 8.8 / ADDITIONAL ITEMS : C/W HEX NUT & WASHER / SPECIAL FEATURES : FULL THREAD
0307A	BOLT,MACHINE	BOLT,MACHINE:M20X65MM;HEX;CS;GR 8.8;GALV	HEI	HEAT EXCHANGER INDONESIA	SSNP-GEN-MEC-VDR-010/10	BOLT,MACHINE / THREAD DIAMETER : M20 / THREAD SERIES : METRIC / THREAD PITCH : 2.5MM PITCH / FASTENER LENGTH : 65MM / HEAD STYLE : HEXAGON / MATERIAL : CARBON STEEL / SURFACE TREATMENT: GALVANIZED / MATERIAL STANDARD: GRADE 8.8 / ADDITIONAL ITEMS : C/W HEX NUT & WASHER / SPECIAL FEATURES : FULL THREAD
0307A	BOLT,MACHINE	BOLT,MACHINE:M20X70MM;HEX;CS;GR 8.8;GALV	HEI	HEAT EXCHANGER INDONESIA	B01175-1-6-POS 42	BOLT,MACHINE / THREAD DIAMETER : M20 / THREAD SERIES : METRIC / THREAD PITCH : 2.5MM PITCH / FASTENER LENGTH : 70MM / HEAD STYLE : HEXAGON / MATERIAL : CARBON STEEL / SURFACE TREATMENT: GALVANIZED / MATERIAL STANDARD: GRADE 8.8 / ADDITIONAL ITEMS : C/W HEX NUT & WASHER / SPECIAL FEATURES : FULL THREAD
0307A	BOLT,MACHINE	BOLT,MACHINE:M20X70MM;HEX;CS;GR 8.8;GALV	HEI	HEAT EXCHANGER INDONESIA	SSNP-GEN-MEC-VDR-010/10	BOLT,MACHINE / THREAD DIAMETER : M20 / THREAD SERIES : METRIC / THREAD PITCH : 2.5MM PITCH / FASTENER LENGTH : 70MM / HEAD STYLE : HEXAGON / MATERIAL : CARBON STEEL / SURFACE TREATMENT: GALVANIZED / MATERIAL STANDARD: GRADE 8.8 / ADDITIONAL ITEMS : C/W HEX NUT & WASHER / SPECIAL FEATURES : FULL THREAD
0307A	BOLT,MACHINE	BOLT,MACHINE:M16X45MM;HEX;CS;GR 8.8;GALV	HEI	HEAT EXCHANGER INDONESIA	B01175-1-7-POS 25	BOLT,MACHINE / THREAD DIAMETER : M16 / THREAD SERIES : METRIC / THREAD PITCH : 2MM PITCH / FASTENER LENGTH : 45MM / HEAD STYLE : HEXAGON / MATERIAL : CARBON STEEL / SURFACE TREATMENT: GALVANIZED / MATERIAL STANDARD: GRADE 8.8 / ADDITIONAL ITEMS : C/W HEX NUT & WASHER
0307A	BOLT,MACHINE	BOLT,MACHINE:M16X40MM;HEX;CS;GR 8.8;GALV	HEI	HEAT EXCHANGER INDONESIA	B01175-1-8B-POS 40	BOLT,MACHINE / THREAD DIAMETER : M16 / THREAD SERIES : METRIC / THREAD PITCH : 2MM PITCH / FASTENER LENGTH : 40MM / HEAD STYLE : HEXAGON / MATERIAL : CARBON STEEL / SURFACE TREATMENT: GALVANIZED / MATERIAL STANDARD: GRADE 8.8 / ADDITIONAL ITEMS : C/W HEX NUT & WASHER / SPECIAL FEATURES : FULL THREAD
0307A	BOLT,MACHINE	BOLT,MACHINE:M16X40MM;HEX;CS;GR 8.8;GALV	HEI	HEAT EXCHANGER INDONESIA	SSNP-GEN-MEC-VDR-010/10	BOLT,MACHINE / THREAD DIAMETER : M16 / THREAD SERIES : METRIC / THREAD PITCH : 2MM PITCH / FASTENER LENGTH : 40MM / HEAD STYLE : HEXAGON / MATERIAL : CARBON STEEL / SURFACE TREATMENT: GALVANIZED / MATERIAL STANDARD: GRADE 8.8 / ADDITIONAL ITEMS : C/W HEX NUT & WASHER / SPECIAL FEATURES : FULL THREAD
0307A	BOLT,MACHINE	BOLT,MACHINE:M16X45MM;HEX;CS;GR 8.8;GALV	HEI	HEAT EXCHANGER INDONESIA	B01175-1-8B-POS 41	BOLT,MACHINE / THREAD DIAMETER : M16 / THREAD SERIES : METRIC / THREAD PITCH : 2MM PITCH / FASTENER LENGTH : 45MM / HEAD STYLE : HEXAGON / MATERIAL : CARBON STEEL / SURFACE TREATMENT: GALVANIZED / MATERIAL STANDARD: GRADE 8.8 / ADDITIONAL ITEMS : C/W HEX NUT & WASHER / SPECIAL FEATURES : FULL THREAD
0307A	BOLT,MACHINE	BOLT,MACHINE:M16X45MM;HEX;CS;GR 8.8;GALV	HEI	HEAT EXCHANGER INDONESIA	SSNP-GEN-MEC-VDR-010/10	BOLT,MACHINE / THREAD DIAMETER : M16 / THREAD SERIES : METRIC / THREAD PITCH : 2MM PITCH / FASTENER LENGTH : 45MM / HEAD STYLE : HEXAGON / MATERIAL : CARBON STEEL / SURFACE TREATMENT: GALVANIZED / MATERIAL STANDARD: GRADE 8.8 / ADDITIONAL ITEMS : C/W HEX NUT & WASHER / SPECIAL FEATURES : FULL THREAD
0307A	BOLT,MACHINE	BOLT,MACHINE:M20X50MM;HEX;CS;GR 8.8;GALV	HEI	HEAT EXCHANGER INDONESIA	B01175-1-8B-POS 42	BOLT,MACHINE / THREAD DIAMETER : M20 / THREAD SERIES : METRIC / THREAD PITCH : 2.5MM PITCH / FASTENER LENGTH : 50MM / HEAD STYLE : HEXAGON / MATERIAL : CARBON STEEL / SURFACE TREATMENT: GALVANIZED / MATERIAL STANDARD: GRADE 8.8 / ADDITIONAL ITEMS : C/W HEX NUT & WASHER / SPECIAL FEATURES : FULL THREAD
0307A	BOLT,MACHINE	BOLT,MACHINE:M20X50MM;HEX;CS;GR 8.8;GALV	HEI	HEAT EXCHANGER INDONESIA	SSNP-GEN-MEC-VDR-010/10	BOLT,MACHINE / THREAD DIAMETER : M20 / THREAD SERIES : METRIC / THREAD PITCH : 2.5MM PITCH / FASTENER LENGTH : 50MM / HEAD STYLE : HEXAGON / MATERIAL : CARBON STEEL / SURFACE TREATMENT: GALVANIZED / MATERIAL STANDARD: GRADE 8.8 / ADDITIONAL ITEMS : C/W HEX NUT & WASHER / SPECIAL FEATURES : FULL THREAD
15929	WASHER,BEVEL	WASHER,BEVEL:M20;CS;GALV	HEI	HEAT EXCHANGER INDONESIA	B01175-1-8B-POS 45	WASHER,BEVEL / TYPE : TAPERED / BOLT SIZE: M20 / MATERIAL : CARBON STEEL / FINISH : GALVANIZED
15929	WASHER,BEVEL	WASHER,BEVEL:M20;CS;GALV	HEI	HEAT EXCHANGER INDONESIA	SSNP-GEN-MEC-VDR-010/10	WASHER,BEVEL / TYPE : TAPERED / BOLT SIZE: M20 / MATERIAL : CARBON STEEL / FINISH : GALVANIZED
0307A	BOLT,MACHINE	BOLT,MACHINE:M5X25MM;HEX;SS304;B8;NUT	HEI	HEAT EXCHANGER INDONESIA	B01175-1-9-POS 3	BOLT,MACHINE / THREAD DIAMETER : M5 / THREAD SERIES : METRIC / THREAD PITCH : 0.8MM PITCH / FASTENER LENGTH : 25MM / HEAD STYLE : HEXAGON / MATERIAL : STAINLESS STEEL 304 / MATERIAL STANDARD: ASTM A193 GRADE B8 / ADDITIONAL ITEMS : C/W HEX NUT SS304
0307A	BOLT,MACHINE	BOLT,MACHINE:M5X25MM;HEX;SS304;B8;NUT	HEI	HEAT EXCHANGER INDONESIA	SSNP-GEN-MEC-VDR-010/10	BOLT,MACHINE / THREAD DIAMETER : M5 / THREAD SERIES : METRIC / THREAD PITCH : 0.8MM PITCH / FASTENER LENGTH : 25MM / HEAD STYLE : HEXAGON / MATERIAL : STAINLESS STEEL 304 / MATERIAL STANDARD: ASTM A193 GRADE B8 / ADDITIONAL ITEMS : C/W HEX NUT SS304
13393	WASHER,FLAT	WASHER,FLAT:M6;6.62X12X2MM;SS304	HEI	HEAT EXCHANGER INDONESIA	B01175-1-9-POS 4	WASHER,FLAT / SHAPE : ROUND / BOLT SIZE : M6 / INSIDE DIAMETER : 6.62MM / OUTSIDE DIAMETER: 12MM / THICKNESS : 2MM / MATERIAL : STAINLESS STEEL 304
13393	WASHER,FLAT	WASHER,FLAT:M6;6.62X12X2MM;SS304	HEI	HEAT EXCHANGER INDONESIA	SSNP-GEN-MEC-VDR-010/10	WASHER,FLAT / SHAPE : ROUND / BOLT SIZE : M6 / INSIDE DIAMETER : 6.62MM / OUTSIDE DIAMETER: 12MM / THICKNESS : 2MM / MATERIAL : STAINLESS STEEL 304
13393	WASHER,FLAT	WASHER,FLAT:SQ;M12;3MM;SS304	HEI	HEAT EXCHANGER INDONESIA	B01175-1-9-POS 5	WASHER,FLAT / SHAPE : SQUARE / BOLT SIZE: M12 / THICKNESS: 3MM / LENGTH : 30MM / WIDTH : 30MM / MATERIAL : STAINLESS STEEL 304
13393	WASHER,FLAT	WASHER,FLAT:SQ;M12;3MM;SS304	HEI	HEAT EXCHANGER INDONESIA	SSNP-GEN-MEC-VDR-010/10	WASHER,FLAT / SHAPE : SQUARE / BOLT SIZE: M12 / THICKNESS: 3MM / LENGTH : 30MM / WIDTH : 30MM / MATERIAL : STAINLESS STEEL 304
37840	GASKET,SPIRAL WOUND	GASKET,SW:IOR;DN200;300LB;GR;316/316	HEI	HEAT EXCHANGER INDONESIA	BO1178/1-A-POS N1+N2	GASKET,SPIRAL WOUND / STYLE : INNER AND OUTER RING / NOMINAL PIPE SIZE : DN200 / THICKNESS : 4.5MM / PRESSURE RATING : 300LB / FILLER MATERIAL : GRAPHITE / HOOP MATERIAL : STAINLESS STEEL 316 / INNER RING MATERIAL : STAINLESS STEEL 316 / OUTER RING MATERIAL : STAINLESS STEEL 316 / SPECIFICATION/STD DATA: ASME B16.5
37840	GASKET,SPIRAL WOUND	GASKET,SW:IOR;DN200;300LB;GR;316/316	HEI	HEAT EXCHANGER INDONESIA	SSNP-GEN-MEC-VDR-007/10	GASKET,SPIRAL WOUND / STYLE : INNER AND OUTER RING / NOMINAL PIPE SIZE : DN200 / THICKNESS : 4.5MM / PRESSURE RATING : 300LB / FILLER MATERIAL : GRAPHITE / HOOP MATERIAL : STAINLESS STEEL 316 / INNER RING MATERIAL : STAINLESS STEEL 316 / OUTER RING MATERIAL : STAINLESS STEEL 316 / SPECIFICATION/STD DATA: ASME B16.5
37840	GASKET,SPIRAL WOUND	GASKET,SW:IOR;DN200;300LB;GR;316/316	TRISTAR	TRISTAR GASKET	3836-R-SF-316-316-DN200-300LB-4.5T	GASKET,SPIRAL WOUND / STYLE : INNER AND OUTER RING / NOMINAL PIPE SIZE : DN200 / THICKNESS : 4.5MM / PRESSURE RATING : 300LB / FILLER MATERIAL : GRAPHITE / HOOP MATERIAL : STAINLESS STEEL 316 / INNER RING MATERIAL : STAINLESS STEEL 316 / OUTER RING MATERIAL : STAINLESS STEEL 316 / SPECIFICATION/STD DATA: ASME B16.5
37840	GASKET,SPIRAL WOUND	GASKET,SW:IOR;DN300;300LB;GR;316/316	HEI	HEAT EXCHANGER INDONESIA	BO1178/1-A-POS N3	GASKET,SPIRAL WOUND / STYLE : INNER AND OUTER RING / NOMINAL PIPE SIZE : DN300 / THICKNESS : 4.5MM / PRESSURE RATING : 300LB / FILLER MATERIAL : GRAPHITE / HOOP MATERIAL : STAINLESS STEEL 316 / INNER RING MATERIAL : STAINLESS STEEL 316 / OUTER RING MATERIAL : STAINLESS STEEL 316 / SPECIFICATION/STD DATA: ASME B16.5
37840	GASKET,SPIRAL WOUND	GASKET,SW:IOR;DN300;300LB;GR;316/316	HEI	HEAT EXCHANGER INDONESIA	SSNP-GEN-MEC-VDR-007/10	GASKET,SPIRAL WOUND / STYLE : INNER AND OUTER RING / NOMINAL PIPE SIZE : DN300 / THICKNESS : 4.5MM / PRESSURE RATING : 300LB / FILLER MATERIAL : GRAPHITE / HOOP MATERIAL : STAINLESS STEEL 316 / INNER RING MATERIAL : STAINLESS STEEL 316 / OUTER RING MATERIAL : STAINLESS STEEL 316 / SPECIFICATION/STD DATA: ASME B16.5
37840	GASKET,SPIRAL WOUND	GASKET,SW:IOR;DN300;300LB;GR;316/316	TRISTAR	TRISTAR GASKET	3836-R-SF-316-316-DN300-300LB-4.5T	GASKET,SPIRAL WOUND / STYLE : INNER AND OUTER RING / NOMINAL PIPE SIZE : DN300 / THICKNESS : 4.5MM / PRESSURE RATING : 300LB / FILLER MATERIAL : GRAPHITE / HOOP MATERIAL : STAINLESS STEEL 316 / INNER RING MATERIAL : STAINLESS STEEL 316 / OUTER RING MATERIAL : STAINLESS STEEL 316 / SPECIFICATION/STD DATA: ASME B16.5
37840	GASKET,SPIRAL WOUND	GASKET,SW:IOR;DN50;300LB;GR;316/316	HEI	HEAT EXCHANGER INDONESIA	BO1178/1-A-POS N4+N7A-B+N8+N9	GASKET,SPIRAL WOUND / STYLE : INNER AND OUTER RING / NOMINAL PIPE SIZE : DN50 / THICKNESS : 4.5MM / PRESSURE RATING : 300LB / FILLER MATERIAL : GRAPHITE / HOOP MATERIAL : STAINLESS STEEL 316 / INNER RING MATERIAL : STAINLESS STEEL 316 / OUTER RING MATERIAL : STAINLESS STEEL 316 / SPECIFICATION/STD DATA: ASME B16.5
37840	GASKET,SPIRAL WOUND	GASKET,SW:IOR;DN50;300LB;GR;316/316	HEI	HEAT EXCHANGER INDONESIA	SSNP-GEN-MEC-VDR-007/10	GASKET,SPIRAL WOUND / STYLE : INNER AND OUTER RING / NOMINAL PIPE SIZE : DN50 / THICKNESS : 4.5MM / PRESSURE RATING : 300LB / FILLER MATERIAL : GRAPHITE / HOOP MATERIAL : STAINLESS STEEL 316 / INNER RING MATERIAL : STAINLESS STEEL 316 / OUTER RING MATERIAL : STAINLESS STEEL 316 / SPECIFICATION/STD DATA: ASME B16.5
37840	GASKET,SPIRAL WOUND	GASKET,SW:IOR;DN50;300LB;GR;316/316	TRISTAR	TRISTAR GASKET	3836-R-SF-316-316-DN50-300LB-4.5T	GASKET,SPIRAL WOUND / STYLE : INNER AND OUTER RING / NOMINAL PIPE SIZE : DN50 / THICKNESS : 4.5MM / PRESSURE RATING : 300LB / FILLER MATERIAL : GRAPHITE / HOOP MATERIAL : STAINLESS STEEL 316 / INNER RING MATERIAL : STAINLESS STEEL 316 / OUTER RING MATERIAL : STAINLESS STEEL 316 / SPECIFICATION/STD DATA: ASME B16.5
37840	GASKET,SPIRAL WOUND	GASKET,SW:IOR;DN150;300LB;GR;316/316	HEI	HEAT EXCHANGER INDONESIA	BO1178/1-A-POS N5+N6	GASKET,SPIRAL WOUND / STYLE : INNER AND OUTER RING / NOMINAL PIPE SIZE : DN150 / THICKNESS : 4.5MM / PRESSURE RATING : 300LB / FILLER MATERIAL : GRAPHITE / HOOP MATERIAL : STAINLESS STEEL 316 / INNER RING MATERIAL : STAINLESS STEEL 316 / OUTER RING MATERIAL : STAINLESS STEEL 316 / SPECIFICATION/STD DATA: ASME B16.5
37840	GASKET,SPIRAL WOUND	GASKET,SW:IOR;DN150;300LB;GR;316/316	HEI	HEAT EXCHANGER INDONESIA	SSNP-GEN-MEC-VDR-007/10	GASKET,SPIRAL WOUND / STYLE : INNER AND OUTER RING / NOMINAL PIPE SIZE : DN150 / THICKNESS : 4.5MM / PRESSURE RATING : 300LB / FILLER MATERIAL : GRAPHITE / HOOP MATERIAL : STAINLESS STEEL 316 / INNER RING MATERIAL : STAINLESS STEEL 316 / OUTER RING MATERIAL : STAINLESS STEEL 316 / SPECIFICATION/STD DATA: ASME B16.5
37840	GASKET,SPIRAL WOUND	GASKET,SW:IOR;DN150;300LB;GR;316/316	TRISTAR	TRISTAR GASKET	3836-R-SF-316-316-DN150-300LB-4.5T	GASKET,SPIRAL WOUND / STYLE : INNER AND OUTER RING / NOMINAL PIPE SIZE : DN150 / THICKNESS : 4.5MM / PRESSURE RATING : 300LB / FILLER MATERIAL : GRAPHITE / HOOP MATERIAL : STAINLESS STEEL 316 / INNER RING MATERIAL : STAINLESS STEEL 316 / OUTER RING MATERIAL : STAINLESS STEEL 316 / SPECIFICATION/STD DATA: ASME B16.5
15951	STUD,CONTINUOUS THREAD	STUDBOLT:7/8IN UNCX140MM;B8;NUT-GR 8	HEI	HEAT EXCHANGER INDONESIA	BO1178/1-A-POS N1+N2	STUD,CONTINUOUS THREAD / THREAD DIAMETER : 7/8IN / THREAD SERIES : UNC / THREAD PITCH : 9 TPI / LENGTH : 140MM / MATERIAL : STAINLESS STEEL 304 / MATERIAL STANDARD : ASTM A193 GRADE B8 / ADDITIONAL ITEMS_1: C/W 2 HEX NUT ASTM A194 GR 8
15951	STUD,CONTINUOUS THREAD	STUDBOLT:7/8IN UNCX140MM;B8;NUT-GR 8	HEI	HEAT EXCHANGER INDONESIA	SSNP-GEN-MEC-VDR-007/10	STUD,CONTINUOUS THREAD / THREAD DIAMETER : 7/8IN / THREAD SERIES : UNC / THREAD PITCH : 9 TPI / LENGTH : 140MM / MATERIAL : STAINLESS STEEL 304 / MATERIAL STANDARD : ASTM A193 GRADE B8 / ADDITIONAL ITEMS_1: C/W 2 HEX NUT ASTM A194 GR 8
15951	STUD,CONTINUOUS THREAD	STUDBOLT:1-1/8IN UNCX170MM;B8;NUT-GR 8	HEI	HEAT EXCHANGER INDONESIA	BO1178/1-A-POS N3	STUD,CONTINUOUS THREAD / THREAD DIAMETER : 1-1/8IN / THREAD SERIES : UNC / THREAD PITCH : 7 TPI / LENGTH : 170MM / MATERIAL : STAINLESS STEEL 304 / MATERIAL STANDARD : ASTM A193 GRADE B8 / ADDITIONAL ITEMS_1: C/W 2 HEX NUT ASTM A194 GR 8
15951	STUD,CONTINUOUS THREAD	STUDBOLT:1-1/8IN UNCX170MM;B8;NUT-GR 8	HEI	HEAT EXCHANGER INDONESIA	SSNP-GEN-MEC-VDR-007/10	STUD,CONTINUOUS THREAD / THREAD DIAMETER : 1-1/8IN / THREAD SERIES : UNC / THREAD PITCH : 7 TPI / LENGTH : 170MM / MATERIAL : STAINLESS STEEL 304 / MATERIAL STANDARD : ASTM A193 GRADE B8 / ADDITIONAL ITEMS_1: C/W 2 HEX NUT ASTM A194 GR 8
15951	STUD,CONTINUOUS THREAD	STUDBOLT:5/8IN UNCX90MM;B8;NUT-GR 8	HEI	HEAT EXCHANGER INDONESIA	BO1178/1-A-POS N4	STUD,CONTINUOUS THREAD / THREAD DIAMETER : 5/8IN / THREAD SERIES : UNC / THREAD PITCH : 11 TPI / LENGTH : 90MM / MATERIAL : STAINLESS STEEL 304 / MATERIAL STANDARD : ASTM A193 GRADE B8 / ADDITIONAL ITEMS_1: C/W 2 HEX NUT ASTM A194 GR 8
15951	STUD,CONTINUOUS THREAD	STUDBOLT:5/8IN UNCX90MM;B8;NUT-GR 8	HEI	HEAT EXCHANGER INDONESIA	SSNP-GEN-MEC-VDR-007/10	STUD,CONTINUOUS THREAD / THREAD DIAMETER : 5/8IN / THREAD SERIES : UNC / THREAD PITCH : 11 TPI / LENGTH : 90MM / MATERIAL : STAINLESS STEEL 304 / MATERIAL STANDARD : ASTM A193 GRADE B8 / ADDITIONAL ITEMS_1: C/W 2 HEX NUT ASTM A194 GR 8
15951	STUD,CONTINUOUS THREAD	STUDBOLT:3/4IN UNCX120MM;B8;NUT-GR 8	HEI	HEAT EXCHANGER INDONESIA	BO1178/1-A-POS N5+N6	STUD,CONTINUOUS THREAD / THREAD DIAMETER : 3/4IN / THREAD SERIES : UNC / THREAD PITCH : 10 TPI / LENGTH : 120MM / MATERIAL : STAINLESS STEEL 304 / MATERIAL STANDARD : ASTM A193 GRADE B8 / ADDITIONAL ITEMS_1: C/W 2 HEX NUT ASTM A194 GR 8
15951	STUD,CONTINUOUS THREAD	STUDBOLT:3/4IN UNCX120MM;B8;NUT-GR 8	HEI	HEAT EXCHANGER INDONESIA	SSNP-GEN-MEC-VDR-007/10	STUD,CONTINUOUS THREAD / THREAD DIAMETER : 3/4IN / THREAD SERIES : UNC / THREAD PITCH : 10 TPI / LENGTH : 120MM / MATERIAL : STAINLESS STEEL 304 / MATERIAL STANDARD : ASTM A193 GRADE B8 / ADDITIONAL ITEMS_1: C/W 2 HEX NUT ASTM A194 GR 8
15951	STUD,CONTINUOUS THREAD	STUDBOLT:5/8IN UNCX90MM;B8;NUT-GR 8	HEI	HEAT EXCHANGER INDONESIA	BO1178/1-A-POS N4+N7A-B+N8+N9	STUD,CONTINUOUS THREAD / THREAD DIAMETER : 5/8IN / THREAD SERIES : UNC / THREAD PITCH : 11 TPI / LENGTH : 90MM / MATERIAL : STAINLESS STEEL 304 / MATERIAL STANDARD : ASTM A193 GRADE B8 / ADDITIONAL ITEMS_1: C/W 2 HEX NUT ASTM A194 GR 8
15951	STUD,CONTINUOUS THREAD	STUDBOLT:1-1/8IN UNX295MM;B8-2;NUT-GR 8	HEI	HEAT EXCHANGER INDONESIA	BO1178/1-C-POS 40.01	STUD,CONTINUOUS THREAD / THREAD DIAMETER : 1-1/8IN / THREAD SERIES : UN / THREAD PITCH : 8 TPI / LENGTH : 295MM / MATERIAL : STAINLESS STEEL 304 / MATERIAL STANDARD : ASTM A193 GRADE B8 CL 2 / ADDITIONAL ITEMS_1: C/W 2 HEX NUT ASTM A194 GR 8
15951	STUD,CONTINUOUS THREAD	STUDBOLT:1-1/8IN UNX295MM;B8-2;NUT-GR 8	HEI	HEAT EXCHANGER INDONESIA	SSNP-GEN-MEC-VDR-007/10	STUD,CONTINUOUS THREAD / THREAD DIAMETER : 1-1/8IN / THREAD SERIES : UN / THREAD PITCH : 8 TPI / LENGTH : 295MM / MATERIAL : STAINLESS STEEL 304 / MATERIAL STANDARD : ASTM A193 GRADE B8 CL 2 / ADDITIONAL ITEMS_1: C/W 2 HEX NUT ASTM A194 GR 8
15951	STUD,CONTINUOUS THREAD	STUDBOLT:1-1/8IN UNX323MM;B8-2;NUT-GR 8	HEI	HEAT EXCHANGER INDONESIA	BO1178/1-C-POS 40.02	STUD,CONTINUOUS THREAD / THREAD DIAMETER : 1-1/8IN / THREAD SERIES : UN / THREAD PITCH : 8 TPI / LENGTH : 323MM / MATERIAL : STAINLESS STEEL 304 / MATERIAL STANDARD : ASTM A193 GRADE B8 CL 2 / ADDITIONAL ITEMS_1: C/W 2 HEX NUT ASTM A194 GR 8
15951	STUD,CONTINUOUS THREAD	STUDBOLT:1-1/8IN UNX323MM;B8-2;NUT-GR 8	HEI	HEAT EXCHANGER INDONESIA	SSNP-GEN-MEC-VDR-007/10	STUD,CONTINUOUS THREAD / THREAD DIAMETER : 1-1/8IN / THREAD SERIES : UN / THREAD PITCH : 8 TPI / LENGTH : 323MM / MATERIAL : STAINLESS STEEL 304 / MATERIAL STANDARD : ASTM A193 GRADE B8 CL 2 / ADDITIONAL ITEMS_1: C/W 2 HEX NUT ASTM A194 GR 8
15951	STUD,CONTINUOUS THREAD	STUDBOLT:1-1/8IN UNX220MM;B8-2;NUT-GR 8	HEI	HEAT EXCHANGER INDONESIA	BO1178/1-C-POS 40.03	STUD,CONTINUOUS THREAD / THREAD DIAMETER : 1-1/8IN / THREAD SERIES : UN / THREAD PITCH : 8 TPI / LENGTH : 220MM / MATERIAL : STAINLESS STEEL 304 / MATERIAL STANDARD : ASTM A193 GRADE B8 CL 2 / ADDITIONAL ITEMS_1: C/W 2 HEX NUT ASTM A194 GR 8
15951	STUD,CONTINUOUS THREAD	STUDBOLT:1-1/8IN UNX220MM;B8-2;NUT-GR 8	HEI	HEAT EXCHANGER INDONESIA	SSNP-GEN-MEC-VDR-007/10	STUD,CONTINUOUS THREAD / THREAD DIAMETER : 1-1/8IN / THREAD SERIES : UN / THREAD PITCH : 8 TPI / LENGTH : 220MM / MATERIAL : STAINLESS STEEL 304 / MATERIAL STANDARD : ASTM A193 GRADE B8 CL 2 / ADDITIONAL ITEMS_1: C/W 2 HEX NUT ASTM A194 GR 8
37840	GASKET,SPIRAL WOUND	GASKET,SW:IOR;760X810X4.5MM;300LB;GR;A	HEI	HEAT EXCHANGER INDONESIA	BO1178/1-POS 60.01	GASKET,SPIRAL WOUND / STYLE : INNER AND OUTER RING / SHAPE : ROUND TYPE A / DIMENSIONS : 760 ID X 810 OD X 4.5MM T / PRESSURE RATING : 300LB / FILLER MATERIAL : GRAPHITE / HOOP MATERIAL : STAINLESS STEEL 316 / INNER RING MATERIAL: STAINLESS STEEL 316 / OUTER RING MATERIAL: STAINLESS STEEL 316 / TYPE OR USAGE : HEAT EXCHANGER
37840	GASKET,SPIRAL WOUND	GASKET,SW:IOR;760X810X4.5MM;300LB;GR;A	HEI	HEAT EXCHANGER INDONESIA	SSNP-GEN-MEC-VDR-007/10	GASKET,SPIRAL WOUND / STYLE : INNER AND OUTER RING / SHAPE : ROUND TYPE A / DIMENSIONS : 760 ID X 810 OD X 4.5MM T / PRESSURE RATING : 300LB / FILLER MATERIAL : GRAPHITE / HOOP MATERIAL : STAINLESS STEEL 316 / INNER RING MATERIAL: STAINLESS STEEL 316 / OUTER RING MATERIAL: STAINLESS STEEL 316 / TYPE OR USAGE : HEAT EXCHANGER
37840	GASKET,SPIRAL WOUND	GASKET,SW:IOR;760X810X4.5MM;300LB;GR;B	HEI	HEAT EXCHANGER INDONESIA	BO1178/1-POS 60.02	GASKET,SPIRAL WOUND / STYLE : INNER AND OUTER RING / SHAPE : ROUND WITH PARTITION TYPE B / DIMENSIONS : 760 ID X 810 OD X 4.5MM T / PRESSURE RATING : 300LB / FILLER MATERIAL : GRAPHITE / HOOP MATERIAL : STAINLESS STEEL 316 / INNER RING MATERIAL: STAINLESS STEEL 316 / OUTER RING MATERIAL: STAINLESS STEEL 316
37840	GASKET,SPIRAL WOUND	GASKET,SW:IOR;760X810X4.5MM;300LB;GR;B	HEI	HEAT EXCHANGER INDONESIA	SSNP-GEN-MEC-VDR-007/10	GASKET,SPIRAL WOUND / STYLE : INNER AND OUTER RING / SHAPE : ROUND WITH PARTITION TYPE B / DIMENSIONS : 760 ID X 810 OD X 4.5MM T / PRESSURE RATING : 300LB / FILLER MATERIAL : GRAPHITE / HOOP MATERIAL : STAINLESS STEEL 316 / INNER RING MATERIAL: STAINLESS STEEL 316 / OUTER RING MATERIAL: STAINLESS STEEL 316
PS167	TUBE,HEAT EXCHANGER	TUBE:U-BEND;ROW NO.1;8704MM;TP304	HEI	HEAT EXCHANGER INDONESIA	BO1178/1-R-S-L-POS 1.01	TUBE,HEAT EXCHANGER / TYPE : PLAIN / FORM : U-BEND / USAGE DESIGN : ROW NO.1 / OUTSIDE DIAMETER : 19.05MM / WALL THICKNESS : 1.65MM / DIMENSIONS : 28.575 R X 4307 S X 4345MM L / OVERALL LENGTH : 8704MM / CONSTRUCTION : SEAMLESS / MATERIAL : STAINLESS STEEL 304 / MATERIAL STANDARD: ASTM A213M GRADE TP304
PS167	TUBE,HEAT EXCHANGER	TUBE:U-BEND;ROW NO.1;8704MM;TP304	HEI	HEAT EXCHANGER INDONESIA	SSNP-GEN-MEC-VDR-007/10	TUBE,HEAT EXCHANGER / TYPE : PLAIN / FORM : U-BEND / USAGE DESIGN : ROW NO.1 / OUTSIDE DIAMETER : 19.05MM / WALL THICKNESS : 1.65MM / DIMENSIONS : 28.575 R X 4307 S X 4345MM L / OVERALL LENGTH : 8704MM / CONSTRUCTION : SEAMLESS / MATERIAL : STAINLESS STEEL 304 / MATERIAL STANDARD: ASTM A213M GRADE TP304
PS167	TUBE,HEAT EXCHANGER	TUBE:U-BEND;ROW NO.2;8783MM;TP304	HEI	HEAT EXCHANGER INDONESIA	BO1178/1-R-S-L-POS 1.02	TUBE,HEAT EXCHANGER / TYPE : PLAIN / FORM : U-BEND / USAGE DESIGN : ROW NO.2 / OUTSIDE DIAMETER : 19.05MM / WALL THICKNESS : 1.65MM / DIMENSIONS : 53.975 R X 4307 S X 4371MM L / OVERALL LENGTH : 8783MM / CONSTRUCTION : SEAMLESS / MATERIAL : STAINLESS STEEL 304 / MATERIAL STANDARD: ASTM A213M GRADE TP304
PS167	TUBE,HEAT EXCHANGER	TUBE:U-BEND;ROW NO.2;8783MM;TP304	HEI	HEAT EXCHANGER INDONESIA	SSNP-GEN-MEC-VDR-007/10	TUBE,HEAT EXCHANGER / TYPE : PLAIN / FORM : U-BEND / USAGE DESIGN : ROW NO.2 / OUTSIDE DIAMETER : 19.05MM / WALL THICKNESS : 1.65MM / DIMENSIONS : 53.975 R X 4307 S X 4371MM L / OVERALL LENGTH : 8783MM / CONSTRUCTION : SEAMLESS / MATERIAL : STAINLESS STEEL 304 / MATERIAL STANDARD: ASTM A213M GRADE TP304
PS167	TUBE,HEAT EXCHANGER	TUBE:U-BEND;ROW NO.3;8863MM;TP304	HEI	HEAT EXCHANGER INDONESIA	BO1178/1-R-S-L-POS 1.03	TUBE,HEAT EXCHANGER / TYPE : PLAIN / FORM : U-BEND / USAGE DESIGN : ROW NO.3 / OUTSIDE DIAMETER : 19.05MM / WALL THICKNESS : 1.65MM / DIMENSIONS : 79.375 R X 4307 S X 4396MM L / OVERALL LENGTH : 8863MM / CONSTRUCTION : SEAMLESS / MATERIAL : STAINLESS STEEL 304 / MATERIAL STANDARD: ASTM A213M GRADE TP304
PS167	TUBE,HEAT EXCHANGER	TUBE:U-BEND;ROW NO.3;8863MM;TP304	HEI	HEAT EXCHANGER INDONESIA	SSNP-GEN-MEC-VDR-007/10	TUBE,HEAT EXCHANGER / TYPE : PLAIN / FORM : U-BEND / USAGE DESIGN : ROW NO.3 / OUTSIDE DIAMETER : 19.05MM / WALL THICKNESS : 1.65MM / DIMENSIONS : 79.375 R X 4307 S X 4396MM L / OVERALL LENGTH : 8863MM / CONSTRUCTION : SEAMLESS / MATERIAL : STAINLESS STEEL 304 / MATERIAL STANDARD: ASTM A213M GRADE TP304
PS167	TUBE,HEAT EXCHANGER	TUBE:U-BEND;ROW NO.4;8943MM;TP304	HEI	HEAT EXCHANGER INDONESIA	BO1178/1-R-S-L-POS 1.04	TUBE,HEAT EXCHANGER / TYPE : PLAIN / FORM : U-BEND / USAGE DESIGN : ROW NO.4 / OUTSIDE DIAMETER : 19.05MM / WALL THICKNESS : 1.65MM / DIMENSIONS : 104.775 R X 4307 S X 4421MM L / OVERALL LENGTH : 8943MM / CONSTRUCTION : SEAMLESS / MATERIAL : STAINLESS STEEL 304 / MATERIAL STANDARD: ASTM A213M GRADE TP304
PS167	TUBE,HEAT EXCHANGER	TUBE:U-BEND;ROW NO.4;8943MM;TP304	HEI	HEAT EXCHANGER INDONESIA	SSNP-GEN-MEC-VDR-007/10	TUBE,HEAT EXCHANGER / TYPE : PLAIN / FORM : U-BEND / USAGE DESIGN : ROW NO.4 / OUTSIDE DIAMETER : 19.05MM / WALL THICKNESS : 1.65MM / DIMENSIONS : 104.775 R X 4307 S X 4421MM L / OVERALL LENGTH : 8943MM / CONSTRUCTION : SEAMLESS / MATERIAL : STAINLESS STEEL 304 / MATERIAL STANDARD: ASTM A213M GRADE TP304
PS167	TUBE,HEAT EXCHANGER	TUBE:U-BEND;ROW NO.5;9023MM;TP304	HEI	HEAT EXCHANGER INDONESIA	BO1178/1-R-S-L-POS 1.05	TUBE,HEAT EXCHANGER / TYPE : PLAIN / FORM : U-BEND / USAGE DESIGN : ROW NO.5 / OUTSIDE DIAMETER : 19.05MM / WALL THICKNESS : 1.65MM / DIMENSIONS : 130.175 R X 4307 S X 4447MM L / OVERALL LENGTH : 9023MM / CONSTRUCTION : SEAMLESS / MATERIAL : STAINLESS STEEL 304 / MATERIAL STANDARD: ASTM A213M GRADE TP304
PS167	TUBE,HEAT EXCHANGER	TUBE:U-BEND;ROW NO.5;9023MM;TP304	HEI	HEAT EXCHANGER INDONESIA	SSNP-GEN-MEC-VDR-007/10	TUBE,HEAT EXCHANGER / TYPE : PLAIN / FORM : U-BEND / USAGE DESIGN : ROW NO.5 / OUTSIDE DIAMETER : 19.05MM / WALL THICKNESS : 1.65MM / DIMENSIONS : 130.175 R X 4307 S X 4447MM L / OVERALL LENGTH : 9023MM / CONSTRUCTION : SEAMLESS / MATERIAL : STAINLESS STEEL 304 / MATERIAL STANDARD: ASTM A213M GRADE TP304
PS167	TUBE,HEAT EXCHANGER	TUBE:U-BEND;ROW NO.6;9103MM;TP304	HEI	HEAT EXCHANGER INDONESIA	BO1178/1-R-S-L-POS 1.06	TUBE,HEAT EXCHANGER / TYPE : PLAIN / FORM : U-BEND / USAGE DESIGN : ROW NO.6 / OUTSIDE DIAMETER : 19.05MM / WALL THICKNESS : 1.65MM / DIMENSIONS : 155.575 R X 4307 S X 4472MM L / OVERALL LENGTH : 9103MM / CONSTRUCTION : SEAMLESS / MATERIAL : STAINLESS STEEL 304 / MATERIAL STANDARD: ASTM A213M GRADE TP304
PS167	TUBE,HEAT EXCHANGER	TUBE:U-BEND;ROW NO.6;9103MM;TP304	HEI	HEAT EXCHANGER INDONESIA	SSNP-GEN-MEC-VDR-007/10	TUBE,HEAT EXCHANGER / TYPE : PLAIN / FORM : U-BEND / USAGE DESIGN : ROW NO.6 / OUTSIDE DIAMETER : 19.05MM / WALL THICKNESS : 1.65MM / DIMENSIONS : 155.575 R X 4307 S X 4472MM L / OVERALL LENGTH : 9103MM / CONSTRUCTION : SEAMLESS / MATERIAL : STAINLESS STEEL 304 / MATERIAL STANDARD: ASTM A213M GRADE TP304
PS167	TUBE,HEAT EXCHANGER	TUBE:U-BEND;ROW NO.7;9182MM;TP304	HEI	HEAT EXCHANGER INDONESIA	BO1178/1-R-S-L-POS 1.07	TUBE,HEAT EXCHANGER / TYPE : PLAIN / FORM : U-BEND / USAGE DESIGN : ROW NO.7 / OUTSIDE DIAMETER : 19.05MM / WALL THICKNESS : 1.65MM / DIMENSIONS : 180.975 R X 4307 S X 4498MM L / OVERALL LENGTH : 9182MM / CONSTRUCTION : SEAMLESS / MATERIAL : STAINLESS STEEL 304 / MATERIAL STANDARD: ASTM A213M GRADE TP304
PS167	TUBE,HEAT EXCHANGER	TUBE:U-BEND;ROW NO.7;9182MM;TP304	HEI	HEAT EXCHANGER INDONESIA	SSNP-GEN-MEC-VDR-007/10	TUBE,HEAT EXCHANGER / TYPE : PLAIN / FORM : U-BEND / USAGE DESIGN : ROW NO.7 / OUTSIDE DIAMETER : 19.05MM / WALL THICKNESS : 1.65MM / DIMENSIONS : 180.975 R X 4307 S X 4498MM L / OVERALL LENGTH : 9182MM / CONSTRUCTION : SEAMLESS / MATERIAL : STAINLESS STEEL 304 / MATERIAL STANDARD: ASTM A213M GRADE TP304
PS167	TUBE,HEAT EXCHANGER	TUBE:U-BEND;ROW NO.8;9262MM;TP304	HEI	HEAT EXCHANGER INDONESIA	BO1178/1-R-S-L-POS 1.08	TUBE,HEAT EXCHANGER / TYPE : PLAIN / FORM : U-BEND / USAGE DESIGN : ROW NO.8 / OUTSIDE DIAMETER : 19.05MM / WALL THICKNESS : 1.65MM / DIMENSIONS : 206.375 R X 4307 S X 4523MM L / OVERALL LENGTH : 9262MM / CONSTRUCTION : SEAMLESS / MATERIAL : STAINLESS STEEL 304 / MATERIAL STANDARD: ASTM A213M GRADE TP304
PS167	TUBE,HEAT EXCHANGER	TUBE:U-BEND;ROW NO.8;9262MM;TP304	HEI	HEAT EXCHANGER INDONESIA	SSNP-GEN-MEC-VDR-007/10	TUBE,HEAT EXCHANGER / TYPE : PLAIN / FORM : U-BEND / USAGE DESIGN : ROW NO.8 / OUTSIDE DIAMETER : 19.05MM / WALL THICKNESS : 1.65MM / DIMENSIONS : 206.375 R X 4307 S X 4523MM L / OVERALL LENGTH : 9262MM / CONSTRUCTION : SEAMLESS / MATERIAL : STAINLESS STEEL 304 / MATERIAL STANDARD: ASTM A213M GRADE TP304
PS167	TUBE,HEAT EXCHANGER	TUBE:U-BEND;ROW NO.9;9342MM;TP304	HEI	HEAT EXCHANGER INDONESIA	BO1178/1-R-S-L-POS 1.09	TUBE,HEAT EXCHANGER / TYPE : PLAIN / FORM : U-BEND / USAGE DESIGN : ROW NO.9 / OUTSIDE DIAMETER : 19.05MM / WALL THICKNESS : 1.65MM / DIMENSIONS : 231.775 R X 4307 S X 4548MM L / OVERALL LENGTH : 9342MM / CONSTRUCTION : SEAMLESS / MATERIAL : STAINLESS STEEL 304 / MATERIAL STANDARD: ASTM A213M GRADE TP304
PS167	TUBE,HEAT EXCHANGER	TUBE:U-BEND;ROW NO.9;9342MM;TP304	HEI	HEAT EXCHANGER INDONESIA	SSNP-GEN-MEC-VDR-007/10	TUBE,HEAT EXCHANGER / TYPE : PLAIN / FORM : U-BEND / USAGE DESIGN : ROW NO.9 / OUTSIDE DIAMETER : 19.05MM / WALL THICKNESS : 1.65MM / DIMENSIONS : 231.775 R X 4307 S X 4548MM L / OVERALL LENGTH : 9342MM / CONSTRUCTION : SEAMLESS / MATERIAL : STAINLESS STEEL 304 / MATERIAL STANDARD: ASTM A213M GRADE TP304
PS167	TUBE,HEAT EXCHANGER	TUBE:U-BEND;ROW NO.10;9422MM;TP304	HEI	HEAT EXCHANGER INDONESIA	BO1178/1-R-S-L-POS 1.10	TUBE,HEAT EXCHANGER / TYPE : PLAIN / FORM : U-BEND / USAGE DESIGN : ROW NO.10 / OUTSIDE DIAMETER : 19.05MM / WALL THICKNESS : 1.65MM / DIMENSIONS : 257.175 R X 4307 S X 4574MM L / OVERALL LENGTH : 9422MM / CONSTRUCTION : SEAMLESS / MATERIAL : STAINLESS STEEL 304 / MATERIAL STANDARD: ASTM A213M GRADE TP304
PS167	TUBE,HEAT EXCHANGER	TUBE:U-BEND;ROW NO.10;9422MM;TP304	HEI	HEAT EXCHANGER INDONESIA	SSNP-GEN-MEC-VDR-007/10	TUBE,HEAT EXCHANGER / TYPE : PLAIN / FORM : U-BEND / USAGE DESIGN : ROW NO.10 / OUTSIDE DIAMETER : 19.05MM / WALL THICKNESS : 1.65MM / DIMENSIONS : 257.175 R X 4307 S X 4574MM L / OVERALL LENGTH : 9422MM / CONSTRUCTION : SEAMLESS / MATERIAL : STAINLESS STEEL 304 / MATERIAL STANDARD: ASTM A213M GRADE TP304
PS167	TUBE,HEAT EXCHANGER	TUBE:U-BEND;ROW NO.11;9501MM;TP304	HEI	HEAT EXCHANGER INDONESIA	BO1178/1-R-S-L-POS 1.11	TUBE,HEAT EXCHANGER / TYPE : PLAIN / FORM : U-BEND / USAGE DESIGN : ROW NO.11 / OUTSIDE DIAMETER : 19.05MM / WALL THICKNESS : 1.65MM / DIMENSIONS : 282.575 R X 4307 S X 4599MM L / OVERALL LENGTH : 9501MM / CONSTRUCTION : SEAMLESS / MATERIAL : STAINLESS STEEL 304 / MATERIAL STANDARD: ASTM A213M GRADE TP304
PS167	TUBE,HEAT EXCHANGER	TUBE:U-BEND;ROW NO.11;9501MM;TP304	HEI	HEAT EXCHANGER INDONESIA	SSNP-GEN-MEC-VDR-007/10	TUBE,HEAT EXCHANGER / TYPE : PLAIN / FORM : U-BEND / USAGE DESIGN : ROW NO.11 / OUTSIDE DIAMETER : 19.05MM / WALL THICKNESS : 1.65MM / DIMENSIONS : 282.575 R X 4307 S X 4599MM L / OVERALL LENGTH : 9501MM / CONSTRUCTION : SEAMLESS / MATERIAL : STAINLESS STEEL 304 / MATERIAL STANDARD: ASTM A213M GRADE TP304
PS167	TUBE,HEAT EXCHANGER	TUBE:U-BEND;ROW NO.12;9581MM;TP304	HEI	HEAT EXCHANGER INDONESIA	BO1178/1-R-S-L-POS 1.12	TUBE,HEAT EXCHANGER / TYPE : PLAIN / FORM : U-BEND / USAGE DESIGN : ROW NO.12 / OUTSIDE DIAMETER : 19.05MM / WALL THICKNESS : 1.65MM / DIMENSIONS : 307.975 R X 4307 S X 4625MM L / OVERALL LENGTH : 9581MM / CONSTRUCTION : SEAMLESS / MATERIAL : STAINLESS STEEL 304 / MATERIAL STANDARD: ASTM A213M GRADE TP304
PS167	TUBE,HEAT EXCHANGER	TUBE:U-BEND;ROW NO.12;9581MM;TP304	HEI	HEAT EXCHANGER INDONESIA	SSNP-GEN-MEC-VDR-007/10	TUBE,HEAT EXCHANGER / TYPE : PLAIN / FORM : U-BEND / USAGE DESIGN : ROW NO.12 / OUTSIDE DIAMETER : 19.05MM / WALL THICKNESS : 1.65MM / DIMENSIONS : 307.975 R X 4307 S X 4625MM L / OVERALL LENGTH : 9581MM / CONSTRUCTION : SEAMLESS / MATERIAL : STAINLESS STEEL 304 / MATERIAL STANDARD: ASTM A213M GRADE TP304
PS167	TUBE,HEAT EXCHANGER	TUBE:U-BEND;ROW NO.13;9661MM;TP304	HEI	HEAT EXCHANGER INDONESIA	BO1178/1-R-S-L-POS 1.13	TUBE,HEAT EXCHANGER / TYPE : PLAIN / FORM : U-BEND / USAGE DESIGN : ROW NO.13 / OUTSIDE DIAMETER : 19.05MM / WALL THICKNESS : 1.65MM / DIMENSIONS : 333.375 R X 4307 S X 4650MM L / OVERALL LENGTH : 9661MM / CONSTRUCTION : SEAMLESS / MATERIAL : STAINLESS STEEL 304 / MATERIAL STANDARD: ASTM A213M GRADE TP304
PS167	TUBE,HEAT EXCHANGER	TUBE:U-BEND;ROW NO.13;9661MM;TP304	HEI	HEAT EXCHANGER INDONESIA	SSNP-GEN-MEC-VDR-007/10	TUBE,HEAT EXCHANGER / TYPE : PLAIN / FORM : U-BEND / USAGE DESIGN : ROW NO.13 / OUTSIDE DIAMETER : 19.05MM / WALL THICKNESS : 1.65MM / DIMENSIONS : 333.375 R X 4307 S X 4650MM L / OVERALL LENGTH : 9661MM / CONSTRUCTION : SEAMLESS / MATERIAL : STAINLESS STEEL 304 / MATERIAL STANDARD: ASTM A213M GRADE TP304
03801	PLUG,MACHINE THREAD	PLUG,MACHINE:HEX;3/4IN UNCX25MM;SS304	HEI	HEAT EXCHANGER INDONESIA	BO1178/1-R-S-L-POS 47.02	PLUG,MACHINE THREAD / HEAD TYPE : HEXAGON / THREAD SIZE : 3/4IN / THREAD SERIES : UNC / THREAD PITCH : 10 TPI / LENGTH : 25MM / MATERIAL : STAINLESS STEEL 304 / SPECIFICATION/STD DATA: ASTM A193 GRADE B8
03801	PLUG,MACHINE THREAD	PLUG,MACHINE:HEX;3/4IN UNCX25MM;SS304	HEI	HEAT EXCHANGER INDONESIA	SSNP-GEN-MEC-VDR-007/10	PLUG,MACHINE THREAD / HEAD TYPE : HEXAGON / THREAD SIZE : 3/4IN / THREAD SERIES : UNC / THREAD PITCH : 10 TPI / LENGTH : 25MM / MATERIAL : STAINLESS STEEL 304 / SPECIFICATION/STD DATA: ASTM A193 GRADE B8
37840	GASKET,SPIRAL WOUND	GASKET,SW:IOR;4IN;300LB;GR;316/316	HEI	HEAT EXCHANGER INDONESIA	BO1178/6-1-POS N1	GASKET,SPIRAL WOUND / STYLE : INNER AND OUTER RING / NOMINAL PIPE SIZE : 4IN / THICKNESS : 4.5MM / PRESSURE RATING : 300LB / FILLER MATERIAL : GRAPHITE / HOOP MATERIAL : STAINLESS STEEL 316 / INNER RING MATERIAL: STAINLESS STEEL 316 / OUTER RING MATERIAL: STAINLESS STEEL 316
37840	GASKET,SPIRAL WOUND	GASKET,SW:IOR;4IN;300LB;GR;316/316	HEI	HEAT EXCHANGER INDONESIA	SSNP-GEN-MEC-VDR-010/10	GASKET,SPIRAL WOUND / STYLE : INNER AND OUTER RING / NOMINAL PIPE SIZE : 4IN / THICKNESS : 4.5MM / PRESSURE RATING : 300LB / FILLER MATERIAL : GRAPHITE / HOOP MATERIAL : STAINLESS STEEL 316 / INNER RING MATERIAL: STAINLESS STEEL 316 / OUTER RING MATERIAL: STAINLESS STEEL 316
37840	GASKET,SPIRAL WOUND	GASKET,SW:IOR;3IN;300LB;GR;316/316	HEI	HEAT EXCHANGER INDONESIA	BO1178/6-1-POS N2	GASKET,SPIRAL WOUND / STYLE : INNER AND OUTER RING / NOMINAL PIPE SIZE : 3IN / THICKNESS : 4.5MM / PRESSURE RATING : 300LB / FILLER MATERIAL : GRAPHITE / HOOP MATERIAL : STAINLESS STEEL 316 / INNER RING MATERIAL: STAINLESS STEEL 316 / OUTER RING MATERIAL: STAINLESS STEEL 316
37840	GASKET,SPIRAL WOUND	GASKET,SW:IOR;3IN;300LB;GR;316/316	HEI	HEAT EXCHANGER INDONESIA	SSNP-GEN-MEC-VDR-010/10	GASKET,SPIRAL WOUND / STYLE : INNER AND OUTER RING / NOMINAL PIPE SIZE : 3IN / THICKNESS : 4.5MM / PRESSURE RATING : 300LB / FILLER MATERIAL : GRAPHITE / HOOP MATERIAL : STAINLESS STEEL 316 / INNER RING MATERIAL: STAINLESS STEEL 316 / OUTER RING MATERIAL: STAINLESS STEEL 316
15951	STUD,CONTINUOUS THREAD	STUDBOLT:M20X120MM;B7;NUT-2H	HEI	HEAT EXCHANGER INDONESIA	BO1178/6-1-POS N1	STUD,CONTINUOUS THREAD / THREAD DIAMETER : M20 / THREAD SERIES : METRIC / THREAD PITCH : 2.5MM PITCH / LENGTH : 120MM / MATERIAL : CARBON STEEL / MATERIAL STANDARD : ASTM A193 GRADE B7 / ADDITIONAL ITEMS_1: C/W 2 HEX NUT ASTM A194 GR 2H
15951	STUD,CONTINUOUS THREAD	STUDBOLT:M20X120MM;B7;NUT-2H	HEI	HEAT EXCHANGER INDONESIA	SSNP-GEN-MEC-VDR-010/10	STUD,CONTINUOUS THREAD / THREAD DIAMETER : M20 / THREAD SERIES : METRIC / THREAD PITCH : 2.5MM PITCH / LENGTH : 120MM / MATERIAL : CARBON STEEL / MATERIAL STANDARD : ASTM A193 GRADE B7 / ADDITIONAL ITEMS_1: C/W 2 HEX NUT ASTM A194 GR 2H
15951	STUD,CONTINUOUS THREAD	STUDBOLT:M20X110MM;B7;NUT-2H	HEI	HEAT EXCHANGER INDONESIA	BO1178/6-1-POS N2	STUD,CONTINUOUS THREAD / THREAD DIAMETER : M20 / THREAD SERIES : METRIC / THREAD PITCH : 2.5MM PITCH / LENGTH : 110MM / MATERIAL : CARBON STEEL / MATERIAL STANDARD : ASTM A193 GRADE B7 / ADDITIONAL ITEMS_1: C/W 2 HEX NUT ASTM A194 GR 2H
15951	STUD,CONTINUOUS THREAD	STUDBOLT:M20X110MM;B7;NUT-2H	HEI	HEAT EXCHANGER INDONESIA	SSNP-GEN-MEC-VDR-010/10	STUD,CONTINUOUS THREAD / THREAD DIAMETER : M20 / THREAD SERIES : METRIC / THREAD PITCH : 2.5MM PITCH / LENGTH : 110MM / MATERIAL : CARBON STEEL / MATERIAL STANDARD : ASTM A193 GRADE B7 / ADDITIONAL ITEMS_1: C/W 2 HEX NUT ASTM A194 GR 2H
5574A	TUBE,METAL	TUBE:RD;25.4X2.11X8200MM;A334-6	HEI	HEAT EXCHANGER INDONESIA	BO1178/6-1-POS 1	TUBE,METAL / CROSS SECTION : ROUND / OUTSIDE DIAMETER : 25.4MM / WALL THICKNESS : 2.11MM (BWG14) / LENGTH : 8200MM / CONSTRUCTION : SEAMLESS / FABRICATION METHOD: COLD DRAWN / MATERIAL STANDARD : ASTM A334 GRADE 6
5574A	TUBE,METAL	TUBE:RD;25.4X2.11X8200MM;A334-6	HEI	HEAT EXCHANGER INDONESIA	SSNP-GEN-MEC-VDR-010/10	TUBE,METAL / CROSS SECTION : ROUND / OUTSIDE DIAMETER : 25.4MM / WALL THICKNESS : 2.11MM (BWG14) / LENGTH : 8200MM / CONSTRUCTION : SEAMLESS / FABRICATION METHOD: COLD DRAWN / MATERIAL STANDARD : ASTM A334 GRADE 6
PS165	TUBE,FIN	TUBE,FIN:EXTRUDED;57.15X0.4X8200MM;10PFI	HEI	HEAT EXCHANGER INDONESIA	BO1178/6-1-POS 2	TUBE,FIN / TYPE : EXTRUDED / OUTSIDE DIAMETER : 57.15MM / WALL THICKNESS : 0.4MM / LENGTH : 8200MM / FIN PITCH : 10PFI / MATERIAL : ALUMINUM ALLOY / MATERIAL STANDARD: ASTM SB210-1060
PS165	TUBE,FIN	TUBE,FIN:EXTRUDED;57.15X0.4X8200MM;10PFI	HEI	HEAT EXCHANGER INDONESIA	SSNP-GEN-MEC-VDR-010/10	TUBE,FIN / TYPE : EXTRUDED / OUTSIDE DIAMETER : 57.15MM / WALL THICKNESS : 0.4MM / LENGTH : 8200MM / FIN PITCH : 10PFI / MATERIAL : ALUMINUM ALLOY / MATERIAL STANDARD: ASTM SB210-1060
15951	STUD,CONTINUOUS THREAD	STUDBOLT:5/8IN UNCX95MM;B7;NUT-2H	HEI	HEAT EXCHANGER INDONESIA	BO1178/6-1-POS 10	STUD,CONTINUOUS THREAD / THREAD DIAMETER : 5/8IN / THREAD SERIES : UNC / THREAD PITCH : 11 TPI / LENGTH : 95MM / MATERIAL : ALLOY STEEL / MATERIAL STANDARD : ASTM A193 GRADE B7 / ADDITIONAL ITEMS_1: C/W 2 HEX NUT ASTM A194 GR 2H
15951	STUD,CONTINUOUS THREAD	STUDBOLT:5/8IN UNCX95MM;B7;NUT-2H	HEI	HEAT EXCHANGER INDONESIA	SSNP-GEN-MEC-VDR-010/10	STUD,CONTINUOUS THREAD / THREAD DIAMETER : 5/8IN / THREAD SERIES : UNC / THREAD PITCH : 11 TPI / LENGTH : 95MM / MATERIAL : ALLOY STEEL / MATERIAL STANDARD : ASTM A193 GRADE B7 / ADDITIONAL ITEMS_1: C/W 2 HEX NUT ASTM A194 GR 2H
37840	GASKET,SPIRAL WOUND	GASKET,SW:IOR;2IN;300LB;GR;316/316	HEI	HEAT EXCHANGER INDONESIA	BO1178/6-1-POS N3	GASKET,SPIRAL WOUND / STYLE : INNER AND OUTER RING / NOMINAL PIPE SIZE : 2IN / THICKNESS : 4.5MM / PRESSURE RATING : 300LB / FILLER MATERIAL : GRAPHITE / HOOP MATERIAL : STAINLESS STEEL 316 / INNER RING MATERIAL: STAINLESS STEEL 316 / OUTER RING MATERIAL: STAINLESS STEEL 316
37840	GASKET,SPIRAL WOUND	GASKET,SW:IOR;2IN;300LB;GR;316/316	HEI	HEAT EXCHANGER INDONESIA	SSNP-GEN-MEC-VDR-010/10	GASKET,SPIRAL WOUND / STYLE : INNER AND OUTER RING / NOMINAL PIPE SIZE : 2IN / THICKNESS : 4.5MM / PRESSURE RATING : 300LB / FILLER MATERIAL : GRAPHITE / HOOP MATERIAL : STAINLESS STEEL 316 / INNER RING MATERIAL: STAINLESS STEEL 316 / OUTER RING MATERIAL: STAINLESS STEEL 316
03801	PLUG,MACHINE THREAD	PLUG,MACHINE:HEX;1-1/8IN UNFX32MM;CS	HEI	HEAT EXCHANGER INDONESIA	BO1178/6-1-POS N3	PLUG,MACHINE THREAD / HEAD TYPE : HEXAGON / THREAD SIZE : 1-1/8IN / THREAD SERIES : UNF / LENGTH : 32MM / MATERIAL : CARBON STEEL / MATERIAL STANDARD: ASTM A350 GRADE LF2 CL1
03801	PLUG,MACHINE THREAD	PLUG,MACHINE:HEX;1-1/8IN UNFX32MM;CS	HEI	HEAT EXCHANGER INDONESIA	SSNP-GEN-MEC-VDR-010/10	PLUG,MACHINE THREAD / HEAD TYPE : HEXAGON / THREAD SIZE : 1-1/8IN / THREAD SERIES : UNF / LENGTH : 32MM / MATERIAL : CARBON STEEL / MATERIAL STANDARD: ASTM A350 GRADE LF2 CL1
04522	GASKET	GASKET:29X36X3MM;SOFT IRON	HEI	HEAT EXCHANGER INDONESIA	BO1178/6-1-POS 13	GASKET / TYPE OR USAGE : HEADER PLUG / INSIDE DIAMETER : 29MM / OUTSIDE DIAMETER: 36MM / THICKNESS : 3MM / MATERIAL : SOFT IRON
04522	GASKET	GASKET:29X36X3MM;SOFT IRON	HEI	HEAT EXCHANGER INDONESIA	SSNP-GEN-MEC-VDR-010/10	GASKET / TYPE OR USAGE : HEADER PLUG / INSIDE DIAMETER : 29MM / OUTSIDE DIAMETER: 36MM / THICKNESS : 3MM / MATERIAL : SOFT IRON
04262	FAN,VENTILATING	FAN,VENTILATING:CLASS-10000VT-42VT 11FT	HEI	HEAT EXCHANGER INDONESIA	BO1178/6-1-POS 1	FAN,VENTILATING / SPEED : 335RPM / BLADE DIAMETER : 11FT / NUMBER OF BLADE : 4 BLADE / MATERIAL : ALUMINIUM / SPECIAL FEATURES : 16.9DEG CLEVIS ANGLE / ADDITIONAL FEATURES: C/W BUSH 70MM DIA / MANUFACTURER : MOORE FANS / PART NUMBER : CLASS-10000 VT-42 VT 11FT
04262	FAN,VENTILATING	FAN,VENTILATING:CLASS-10000VT-42VT 11FT	HEI	HEAT EXCHANGER INDONESIA	SSNP-GEN-MEC-VDR-010/10	FAN,VENTILATING / SPEED : 335RPM / BLADE DIAMETER : 11FT / NUMBER OF BLADE : 4 BLADE / MATERIAL : ALUMINIUM / SPECIAL FEATURES : 16.9DEG CLEVIS ANGLE / ADDITIONAL FEATURES: C/W BUSH 70MM DIA / MANUFACTURER : MOORE FANS / PART NUMBER : CLASS-10000 VT-42 VT 11FT
04262	FAN,VENTILATING	FAN,VENTILATING:CLASS-10000VT-42VT 11FT	MOORE	MOORE FANS	CLASS-10000 VT-42 VT 11FT	FAN,VENTILATING / SPEED : 335RPM / BLADE DIAMETER : 11FT / NUMBER OF BLADE : 4 BLADE / MATERIAL : ALUMINIUM / SPECIAL FEATURES : 16.9DEG CLEVIS ANGLE / ADDITIONAL FEATURES: C/W BUSH 70MM DIA / MANUFACTURER : MOORE FANS / PART NUMBER : CLASS-10000 VT-42 VT 11FT
30556	BEARING UNIT,BALL	BEARING UNIT,BALL:SQ FLANGED;75MM;CI	HEI	HEAT EXCHANGER INDONESIA	BO1178/6-1-POS 3A	BEARING UNIT,BALL / UNIT TYPE : SQUARE FLANGED / BEARING TYPE : BALL BEARING YAR-215-2F / SHAFT DIAMETER : 75MM / HOUSING WIDTH : 200MM / HOUSING HEIGHT : 200MM / HOUSING MATERIAL: CAST IRON / PART NUMBER : FYJ515
30556	BEARING UNIT,BALL	BEARING UNIT,BALL:SQ FLANGED;75MM;CI	SKF	SKF BEARINGS	FYJ 515	BEARING UNIT,BALL / UNIT TYPE : SQUARE FLANGED / BEARING TYPE : BALL BEARING YAR-215-2F / SHAFT DIAMETER : 75MM / HOUSING WIDTH : 200MM / HOUSING HEIGHT : 200MM / HOUSING MATERIAL: CAST IRON / PART NUMBER : FYJ515
30558	BEARING UNIT,ROLLER	BEARING UNIT,RLR:PLUMMER BLOCK;75MM	HEI	HEAT EXCHANGER INDONESIA	BO1178/6-1-POS 3B	BEARING UNIT,ROLLER / UNIT TYPE : PLUMMER BLOCK / BEARING TYPE : SPHERICAL ROLLER / SHAFT DIAMETER : 75MM / HOUSING WIDTH : 210MM / HOUSING LENGTH : 210MM / HOUSING HEIGHT : 175MM / HOUSING MATERIAL: STEEL / PART NUMBER : FCM517-22217K
30558	BEARING UNIT,ROLLER	BEARING UNIT,RLR:PLUMMER BLOCK;75MM	HEI	HEAT EXCHANGER INDONESIA	SSNP-GEN-MEC-VDR-010/10	BEARING UNIT,ROLLER / UNIT TYPE : PLUMMER BLOCK / BEARING TYPE : SPHERICAL ROLLER / SHAFT DIAMETER : 75MM / HOUSING WIDTH : 210MM / HOUSING LENGTH : 210MM / HOUSING HEIGHT : 175MM / HOUSING MATERIAL: STEEL / PART NUMBER : FCM517-22217K
30558	BEARING UNIT,ROLLER	BEARING UNIT,RLR:PLUMMER BLOCK;75MM	SKF	SKF BEARINGS	FCM517-22217K	BEARING UNIT,ROLLER / UNIT TYPE : PLUMMER BLOCK / BEARING TYPE : SPHERICAL ROLLER / SHAFT DIAMETER : 75MM / HOUSING WIDTH : 210MM / HOUSING LENGTH : 210MM / HOUSING HEIGHT : 175MM / HOUSING MATERIAL: STEEL / PART NUMBER : FCM517-22217K
45487	PULLEY,TIMING BELT	PULLEY,TIMING BELT:168-14M-55	HEI	HEAT EXCHANGER INDONESIA	BO1178/6-1-POS 4	PULLEY,TIMING BELT / TYPE : 12 / NUMBER OF TEETH : 168 TEETH / PITCH DIAMETER : 748.66MM PCD / BORE STYLE : TAPERED / MATERIAL : STEEL / ADDITIONAL FEATURES: C/W 3020 BUSH 70MM DIA / PART NUMBER : 168-14M-55
45487	PULLEY,TIMING BELT	PULLEY,TIMING BELT:168-14M-55	HEI	HEAT EXCHANGER INDONESIA	SSNP-GEN-MEC-VDR-010/10	PULLEY,TIMING BELT / TYPE : 12 / NUMBER OF TEETH : 168 TEETH / PITCH DIAMETER : 748.66MM PCD / BORE STYLE : TAPERED / MATERIAL : STEEL / ADDITIONAL FEATURES: C/W 3020 BUSH 70MM DIA / PART NUMBER : 168-14M-55
45487	PULLEY,TIMING BELT	PULLEY,TIMING BELT:168-14M-55	MORSE	CROSS+MORSE	168-14M-55	PULLEY,TIMING BELT / TYPE : 12 / NUMBER OF TEETH : 168 TEETH / PITCH DIAMETER : 748.66MM PCD / BORE STYLE : TAPERED / MATERIAL : STEEL / ADDITIONAL FEATURES: C/W 3020 BUSH 70MM DIA / PART NUMBER : 168-14M-55
45487	PULLEY,TIMING BELT	PULLEY,TIMING BELT:38-14M-55	HEI	HEAT EXCHANGER INDONESIA	BO1178/6-1-POS 5	PULLEY,TIMING BELT / TYPE : 13F / NUMBER OF TEETH : 38 TEETH / PITCH DIAMETER : 169.34MM PCD / BORE STYLE : TAPERED / MATERIAL : STEEL / ADDITIONAL FEATURES: C/W 2517 BUSH 48MM DIA / PART NUMBER : 38-14M-55
45487	PULLEY,TIMING BELT	PULLEY,TIMING BELT:38-14M-55	HEI	HEAT EXCHANGER INDONESIA	SSNP-GEN-MEC-VDR-010/10	PULLEY,TIMING BELT / TYPE : 13F / NUMBER OF TEETH : 38 TEETH / PITCH DIAMETER : 169.34MM PCD / BORE STYLE : TAPERED / MATERIAL : STEEL / ADDITIONAL FEATURES: C/W 2517 BUSH 48MM DIA / PART NUMBER : 38-14M-55
19541	BELT,POSITIVE DRIVE	BELT,DRIVE:3150-14MR-55 TDP3	HEI	HEAT EXCHANGER INDONESIA	BO1178/6-1-POS 6	BELT,POSITIVE DRIVE / TRADE SIZE : 3150-14MR-55 TDP3 / WIDTH : 55MM / NUMBER OF TEETH: 225 / PITCH : 14MM / PITCH LENGTH : 3150MM / MATERIAL : RUBBER
19541	BELT,POSITIVE DRIVE	BELT,DRIVE:3150-14MR-55 TDP3	HEI	HEAT EXCHANGER INDONESIA	SSNP-GEN-MEC-VDR-010/10	BELT,POSITIVE DRIVE / TRADE SIZE : 3150-14MR-55 TDP3 / WIDTH : 55MM / NUMBER OF TEETH: 225 / PITCH : 14MM / PITCH LENGTH : 3150MM / MATERIAL : RUBBER
PS164	SWITCH,VIBRATION	SWITCH,VIBRATION:PN.5550-313-141	HEI	HEAT EXCHANGER INDONESIA	BO1178/6-1-POS 10	SWITCH,VIBRATION / AMPLITUDE RANGE : 10G PK / ELECTRICAL RATING : 15A AT 115VAC / CONTACT DATA : SPDT / ENCLOSURE MATERIAL : CAST ALUMINUM-SILVER PLATED / ENVIRONMENTAL PROTECTION: IP65 EXPLOSION PROOF / CABLE CONNECTION DATA : M20 X 1.5 / TEMPERATURE RATING : -40 TO 70DEG C / SPECIFICATION/STD DATA : ATEX/IECEX APPROVED / MANUFACTURER : METRIX / PART NUMBER : 5550-313-141
PS164	SWITCH,VIBRATION	SWITCH,VIBRATION:PN.5550-313-141	HEI	HEAT EXCHANGER INDONESIA	SSNP-GEN-MEC-VDR-010/10	SWITCH,VIBRATION / AMPLITUDE RANGE : 10G PK / ELECTRICAL RATING : 15A AT 115VAC / CONTACT DATA : SPDT / ENCLOSURE MATERIAL : CAST ALUMINUM-SILVER PLATED / ENVIRONMENTAL PROTECTION: IP65 EXPLOSION PROOF / CABLE CONNECTION DATA : M20 X 1.5 / TEMPERATURE RATING : -40 TO 70DEG C / SPECIFICATION/STD DATA : ATEX/IECEX APPROVED / MANUFACTURER : METRIX / PART NUMBER : 5550-313-141
PS164	SWITCH,VIBRATION	SWITCH,VIBRATION:PN.5550-313-141	METRIX	METRIX	5550-313-141	SWITCH,VIBRATION / AMPLITUDE RANGE : 10G PK / ELECTRICAL RATING : 15A AT 115VAC / CONTACT DATA : SPDT / ENCLOSURE MATERIAL : CAST ALUMINUM-SILVER PLATED / ENVIRONMENTAL PROTECTION: IP65 EXPLOSION PROOF / CABLE CONNECTION DATA : M20 X 1.5 / TEMPERATURE RATING : -40 TO 70DEG C / SPECIFICATION/STD DATA : ATEX/IECEX APPROVED / MANUFACTURER : METRIX / PART NUMBER : 5550-313-141
0307A	BOLT,MACHINE	BOLT,MACHINE:M12X30MM;HEX;CS;GR 8.8;GALV	HEI	HEAT EXCHANGER INDONESIA	BO1178/6-1-POS 30	BOLT,MACHINE / THREAD DIAMETER : M12 / THREAD SERIES : METRIC / THREAD PITCH : 1.75MM PITCH / FASTENER LENGTH : 30MM / HEAD STYLE : HEXAGON / MATERIAL : CARBON STEEL / SURFACE TREATMENT: GALVANIZED / MATERIAL STANDARD: GRADE 8.8 / ADDITIONAL ITEMS : C/W HEX NUT & WASHER
0307A	BOLT,MACHINE	BOLT,MACHINE:M16X40MM;HEX;CS;GR 8.8;GALV	HEI	HEAT EXCHANGER INDONESIA	BO1178/6-1-POS 31	BOLT,MACHINE / THREAD DIAMETER : M16 / THREAD SERIES : METRIC / THREAD PITCH : 2MM PITCH / FASTENER LENGTH : 40MM / HEAD STYLE : HEXAGON / MATERIAL : CARBON STEEL / SURFACE TREATMENT: GALVANIZED / MATERIAL STANDARD: GRADE 8.8 / ADDITIONAL ITEMS : C/W HEX NUT & WASHER
0307A	BOLT,MACHINE	BOLT,MACHINE:M16X45MM;HEX;CS;GR 8.8;GALV	HEI	HEAT EXCHANGER INDONESIA	BO1178/6-1-POS 32	BOLT,MACHINE / THREAD DIAMETER : M16 / THREAD SERIES : METRIC / THREAD PITCH : 2MM PITCH / FASTENER LENGTH : 45MM / HEAD STYLE : HEXAGON / MATERIAL : CARBON STEEL / SURFACE TREATMENT: GALVANIZED / MATERIAL STANDARD: GRADE 8.8 / ADDITIONAL ITEMS : C/W HEX NUT & WASHER
0307A	BOLT,MACHINE	BOLT,MACHINE:M16X50MM;HEX;CS;GR 8.8;GALV	HEI	HEAT EXCHANGER INDONESIA	BO1178/6-1-POS 33	BOLT,MACHINE / THREAD DIAMETER : M16 / THREAD SERIES : METRIC / THREAD PITCH : 2MM PITCH / FASTENER LENGTH : 50MM / HEAD STYLE : HEXAGON / MATERIAL : CARBON STEEL / SURFACE TREATMENT: GALVANIZED / MATERIAL STANDARD: GRADE 8.8 / ADDITIONAL ITEMS : C/W HEX NUT & WASHER
0307A	BOLT,MACHINE	BOLT,MACHINE:M16X55MM;HEX;CS;GR 8.8;GALV	HEI	HEAT EXCHANGER INDONESIA	BO1178/6-1-POS 34	BOLT,MACHINE / THREAD DIAMETER : M16 / THREAD SERIES : METRIC / THREAD PITCH : 2MM PITCH / FASTENER LENGTH : 55MM / HEAD STYLE : HEXAGON / MATERIAL : CARBON STEEL / SURFACE TREATMENT: GALVANIZED / MATERIAL STANDARD: GRADE 8.8 / ADDITIONAL ITEMS : C/W HEX NUT & WASHER
0307A	BOLT,MACHINE	BOLT,MACHINE:M12X40MM;HEX;CS;GR 8.8;GALV	HEI	HEAT EXCHANGER INDONESIA	BO1178/6-1-POS 20	BOLT,MACHINE / THREAD DIAMETER : M12 / THREAD SERIES : METRIC / THREAD PITCH : 1.75MM PITCH / FASTENER LENGTH : 40MM / HEAD STYLE : HEXAGON / MATERIAL : CARBON STEEL / SURFACE TREATMENT: GALVANIZED / MATERIAL STANDARD: GRADE 8.8 / ADDITIONAL ITEMS : C/W HEX NUT & WASHER
0307A	BOLT,MACHINE	BOLT,MACHINE:M8X30MM;HEX;SS304;NUT	HEI	HEAT EXCHANGER INDONESIA	BO1178/6-1-POS 50	BOLT,MACHINE / THREAD DIAMETER : M8 / THREAD SERIES : METRIC / THREAD PITCH : 1.25MM PITCH / FASTENER LENGTH : 30MM / HEAD STYLE : HEXAGON / MATERIAL : STAINLESS STEEL 304 / ADDITIONAL ITEMS: C/W HEX NUT & WASHER / SPECIAL FEATURES: FULL THREAD
0307A	BOLT,MACHINE	BOLT,MACHINE:M8X30MM;HEX;SS304;NUT	HEI	HEAT EXCHANGER INDONESIA	SSNP-GEN-MEC-VDR-010/10	BOLT,MACHINE / THREAD DIAMETER : M8 / THREAD SERIES : METRIC / THREAD PITCH : 1.25MM PITCH / FASTENER LENGTH : 30MM / HEAD STYLE : HEXAGON / MATERIAL : STAINLESS STEEL 304 / ADDITIONAL ITEMS: C/W HEX NUT & WASHER / SPECIAL FEATURES: FULL THREAD
0307A	BOLT,MACHINE	BOLT,MACHINE:M12X30MM;HEX;CS;GR 8.8;GALV	HEI	HEAT EXCHANGER INDONESIA	BO1178/6-1-POS 51	BOLT,MACHINE / THREAD DIAMETER : M12 / THREAD SERIES : METRIC / THREAD PITCH : 1.75MM PITCH / FASTENER LENGTH : 30MM / HEAD STYLE : HEXAGON / MATERIAL : CARBON STEEL / SURFACE TREATMENT: GALVANIZED / MATERIAL STANDARD: GRADE 8.8 / ADDITIONAL ITEMS : C/W HEX NUT & WASHER / SPECIAL FEATURES : FULL THREAD
0307A	BOLT,MACHINE	BOLT,MACHINE:M12X55MM;HEX;CS;GR 8.8;GALV	HEI	HEAT EXCHANGER INDONESIA	BO1178/6-1-POS 52	BOLT,MACHINE / THREAD DIAMETER : M12 / THREAD SERIES : METRIC / THREAD PITCH : 1.75MM PITCH / FASTENER LENGTH : 55MM / HEAD STYLE : HEXAGON / MATERIAL : CARBON STEEL / SURFACE TREATMENT: GALVANIZED / MATERIAL STANDARD: GRADE 8.8 / ADDITIONAL ITEMS : C/W HEX NUT & WASHER / SPECIAL FEATURES : FULL THREAD
0307A	BOLT,MACHINE	BOLT,MACHINE:M16X60MM;HEX;CS;GR 8.8;GALV	HEI	HEAT EXCHANGER INDONESIA	BO1178/6-1-POS 54	BOLT,MACHINE / THREAD DIAMETER : M16 / THREAD SERIES : METRIC / THREAD PITCH : 2MM PITCH / FASTENER LENGTH : 60MM / HEAD STYLE : HEXAGON / MATERIAL : CARBON STEEL / SURFACE TREATMENT: GALVANIZED / MATERIAL STANDARD: GRADE 8.8 / ADDITIONAL ITEMS : C/W HEX NUT & WASHER / SPECIAL FEATURES : FULL THREAD
0307A	BOLT,MACHINE	BOLT,MACHINE:M16X65MM;HEX;CS;GR 8.8;GALV	HEI	HEAT EXCHANGER INDONESIA	BO1178/6-1-POS 55	BOLT,MACHINE / THREAD DIAMETER : M16 / THREAD SERIES : METRIC / THREAD PITCH : 2MM PITCH / FASTENER LENGTH : 65MM / HEAD STYLE : HEXAGON / MATERIAL : CARBON STEEL / SURFACE TREATMENT: GALVANIZED / MATERIAL STANDARD: GRADE 8.8 / ADDITIONAL ITEMS : C/W HEX NUT & WASHER / SPECIAL FEATURES : FULL THREAD
0307A	BOLT,MACHINE	BOLT,MACHINE:M16X70MM;HEX;CS;GR 8.8;GALV	HEI	HEAT EXCHANGER INDONESIA	BO1178/6-1-POS 56	BOLT,MACHINE / THREAD DIAMETER : M16 / THREAD SERIES : METRIC / THREAD PITCH : 2MM PITCH / FASTENER LENGTH : 70MM / HEAD STYLE : HEXAGON / MATERIAL : CARBON STEEL / SURFACE TREATMENT: GALVANIZED / MATERIAL STANDARD: GRADE 8.8 / ADDITIONAL ITEMS : C/W HEX NUT & WASHER / SPECIAL FEATURES : FULL THREAD
0307A	BOLT,MACHINE	BOLT,MACHINE:M20X65MM;HEX;CS;GR 8.8;GALV	HEI	HEAT EXCHANGER INDONESIA	BO1178/6-1-POS 57	BOLT,MACHINE / THREAD DIAMETER : M20 / THREAD SERIES : METRIC / THREAD PITCH : 2.5MM PITCH / FASTENER LENGTH : 65MM / HEAD STYLE : HEXAGON / MATERIAL : CARBON STEEL / SURFACE TREATMENT: GALVANIZED / MATERIAL STANDARD: GRADE 8.8 / ADDITIONAL ITEMS : C/W HEX NUT & WASHER / SPECIAL FEATURES : FULL THREAD
0307A	BOLT,MACHINE	BOLT,MACHINE:M20X70MM;HEX;CS;GR 8.8;GALV	HEI	HEAT EXCHANGER INDONESIA	BO1178/6-1-POS 58	BOLT,MACHINE / THREAD DIAMETER : M20 / THREAD SERIES : METRIC / THREAD PITCH : 2.5MM PITCH / FASTENER LENGTH : 70MM / HEAD STYLE : HEXAGON / MATERIAL : CARBON STEEL / SURFACE TREATMENT: GALVANIZED / MATERIAL STANDARD: GRADE 8.8 / ADDITIONAL ITEMS : C/W HEX NUT & WASHER / SPECIAL FEATURES : FULL THREAD
15929	WASHER,BEVEL	WASHER,BEVEL:M12;CS;GALV	HEI	HEAT EXCHANGER INDONESIA	BO1178/6-1-POS 66	WASHER,BEVEL / TYPE : TAPERED / BOLT SIZE: M12 / MATERIAL : CARBON STEEL / FINISH : GALVANIZED
15929	WASHER,BEVEL	WASHER,BEVEL:M12;CS;GALV	HEI	HEAT EXCHANGER INDONESIA	SSNP-GEN-MEC-VDR-010/10	WASHER,BEVEL / TYPE : TAPERED / BOLT SIZE: M12 / MATERIAL : CARBON STEEL / FINISH : GALVANIZED
15929	WASHER,BEVEL	WASHER,BEVEL:M16;CS;GALV	HEI	HEAT EXCHANGER INDONESIA	BO1178/6-1-POS 67	WASHER,BEVEL / TYPE : TAPERED / BOLT SIZE: M16 / MATERIAL : CARBON STEEL / FINISH : GALVANIZED
15929	WASHER,BEVEL	WASHER,BEVEL:M16;CS;GALV	HEI	HEAT EXCHANGER INDONESIA	SSNP-GEN-MEC-VDR-010/10	WASHER,BEVEL / TYPE : TAPERED / BOLT SIZE: M16 / MATERIAL : CARBON STEEL / FINISH : GALVANIZED
15929	WASHER,BEVEL	WASHER,BEVEL:M20;CS;GALV	HEI	HEAT EXCHANGER INDONESIA	BO1178/6-1-POS 68	WASHER,BEVEL / TYPE : TAPERED / BOLT SIZE: M20 / MATERIAL : CARBON STEEL / FINISH : GALVANIZED
15938	WASHER,SPRING TENSION	WASHER,SPRING:M20;CS;GALV	HEI	HEAT EXCHANGER INDONESIA	BO1178/6-1-POS 70	WASHER,SPRING TENSION / BOLT SIZE: M20 / MATERIAL : CARBON STEEL / FINISH : GALVANIZED
15938	WASHER,SPRING TENSION	WASHER,SPRING:M20;CS;GALV	HEI	HEAT EXCHANGER INDONESIA	SSNP-GEN-MEC-VDR-010/10	WASHER,SPRING TENSION / BOLT SIZE: M20 / MATERIAL : CARBON STEEL / FINISH : GALVANIZED
15938	WASHER,SPRING TENSION	WASHER,SPRING:M16;CS;GALV	HEI	HEAT EXCHANGER INDONESIA	BO1178/6-1-POS 71	WASHER,SPRING TENSION / BOLT SIZE: M16 / MATERIAL : CARBON STEEL / FINISH : GALVANIZED
15938	WASHER,SPRING TENSION	WASHER,SPRING:M16;CS;GALV	HEI	HEAT EXCHANGER INDONESIA	SSNP-GEN-MEC-VDR-010/10	WASHER,SPRING TENSION / BOLT SIZE: M16 / MATERIAL : CARBON STEEL / FINISH : GALVANIZED
0307A	BOLT,MACHINE	BOLT,MACHINE:M6X25MM;HEX;SS304;NUT	HEI	HEAT EXCHANGER INDONESIA	BO1178/6-1-POS 3	BOLT,MACHINE / THREAD DIAMETER : M6 / THREAD SERIES : METRIC / THREAD PITCH : 1MM PITCH / FASTENER LENGTH : 25MM / HEAD STYLE : HEXAGON / MATERIAL : STAINLESS STEEL 304 / ADDITIONAL ITEMS : C/W HEX NUT SS304 / SPECIFICATION/STD DATA: ASTM A193 GRADE B8
0307A	BOLT,MACHINE	BOLT,MACHINE:M6X25MM;HEX;SS304;NUT	HEI	HEAT EXCHANGER INDONESIA	SSNP-GEN-MEC-VDR-010/10	BOLT,MACHINE / THREAD DIAMETER : M6 / THREAD SERIES : METRIC / THREAD PITCH : 1MM PITCH / FASTENER LENGTH : 25MM / HEAD STYLE : HEXAGON / MATERIAL : STAINLESS STEEL 304 / ADDITIONAL ITEMS : C/W HEX NUT SS304 / SPECIFICATION/STD DATA: ASTM A193 GRADE B8
37840	GASKET,SPIRAL WOUND	GASKET,SW:IOR;6IN;150LB;GR;316/316	HEI	HEAT EXCHANGER INDONESIA	BO1175/7-1A -POS N1+N2	GASKET,SPIRAL WOUND / STYLE : INNER AND OUTER RING / NOMINAL PIPE SIZE : 6IN / THICKNESS : 4.5MM / PRESSURE RATING : 150LB / FILLER MATERIAL : GRAPHITE / HOOP MATERIAL : STAINLESS STEEL 316 / INNER RING MATERIAL: STAINLESS STEEL 316 / OUTER RING MATERIAL: STAINLESS STEEL 316
37840	GASKET,SPIRAL WOUND	GASKET,SW:IOR;6IN;150LB;GR;316/316	HEI	HEAT EXCHANGER INDONESIA	SSNP-GEN-MEC-VDR-010/10	GASKET,SPIRAL WOUND / STYLE : INNER AND OUTER RING / NOMINAL PIPE SIZE : 6IN / THICKNESS : 4.5MM / PRESSURE RATING : 150LB / FILLER MATERIAL : GRAPHITE / HOOP MATERIAL : STAINLESS STEEL 316 / INNER RING MATERIAL: STAINLESS STEEL 316 / OUTER RING MATERIAL: STAINLESS STEEL 316
37840	GASKET,SPIRAL WOUND	GASKET,SW:IOR;3IN;150LB;GR;316/316	HEI	HEAT EXCHANGER INDONESIA	BO1175/7-1A -POS N4+N5	GASKET,SPIRAL WOUND / STYLE : INNER AND OUTER RING / NOMINAL PIPE SIZE : 3IN / THICKNESS : 4.5MM / PRESSURE RATING : 150LB / FILLER MATERIAL : GRAPHITE / HOOP MATERIAL : STAINLESS STEEL 316 / INNER RING MATERIAL: STAINLESS STEEL 316 / OUTER RING MATERIAL: STAINLESS STEEL 316
37840	GASKET,SPIRAL WOUND	GASKET,SW:IOR;3IN;150LB;GR;316/316	HEI	HEAT EXCHANGER INDONESIA	SSNP-GEN-MEC-VDR-010/10	GASKET,SPIRAL WOUND / STYLE : INNER AND OUTER RING / NOMINAL PIPE SIZE : 3IN / THICKNESS : 4.5MM / PRESSURE RATING : 150LB / FILLER MATERIAL : GRAPHITE / HOOP MATERIAL : STAINLESS STEEL 316 / INNER RING MATERIAL: STAINLESS STEEL 316 / OUTER RING MATERIAL: STAINLESS STEEL 316
15951	STUD,CONTINUOUS THREAD	STUDBOLT:M20X110MM;B7;NUT-2H	HEI	HEAT EXCHANGER INDONESIA	BO1175/7-1A -POS N1+N2	STUD,CONTINUOUS THREAD / THREAD DIAMETER : M20 / THREAD SERIES : METRIC / THREAD PITCH : 2.5MM PITCH / LENGTH : 110MM / MATERIAL : ALLOY STEEL / FINISH : FLUOROCARBON COATED / MATERIAL STANDARD : ASTM A193 GRADE B7 / ADDITIONAL ITEMS_1: C/W 2 HEX NUT ASTM A194 GR 2H
15951	STUD,CONTINUOUS THREAD	STUDBOLT:M20X110MM;B7;NUT-2H	HEI	HEAT EXCHANGER INDONESIA	SSNP-GEN-MEC-VDR-010/10	STUD,CONTINUOUS THREAD / THREAD DIAMETER : M20 / THREAD SERIES : METRIC / THREAD PITCH : 2.5MM PITCH / LENGTH : 110MM / MATERIAL : ALLOY STEEL / FINISH : FLUOROCARBON COATED / MATERIAL STANDARD : ASTM A193 GRADE B7 / ADDITIONAL ITEMS_1: C/W 2 HEX NUT ASTM A194 GR 2H
15951	STUD,CONTINUOUS THREAD	STUDBOLT:M16X105MM;B7;NUT-2H	HEI	HEAT EXCHANGER INDONESIA	BO1175/7-1A -POS N4+N5	STUD,CONTINUOUS THREAD / THREAD DIAMETER : M16 / THREAD SERIES : METRIC / THREAD PITCH : 2MM PITCH / LENGTH : 105MM / MATERIAL : ALLOY STEEL / FINISH : FLUOROCARBON COATED / MATERIAL STANDARD : ASTM A193 GRADE B7 / ADDITIONAL ITEMS_1: C/W 2 HEX NUT ASTM A194 GR 2H
15951	STUD,CONTINUOUS THREAD	STUDBOLT:M16X105MM;B7;NUT-2H	HEI	HEAT EXCHANGER INDONESIA	SSNP-GEN-MEC-VDR-010/10	STUD,CONTINUOUS THREAD / THREAD DIAMETER : M16 / THREAD SERIES : METRIC / THREAD PITCH : 2MM PITCH / LENGTH : 105MM / MATERIAL : ALLOY STEEL / FINISH : FLUOROCARBON COATED / MATERIAL STANDARD : ASTM A193 GRADE B7 / ADDITIONAL ITEMS_1: C/W 2 HEX NUT ASTM A194 GR 2H
5574A	TUBE,METAL	TUBE:RD;25.4X2.11X8200MM;A179	HEI	HEAT EXCHANGER INDONESIA	BO1175/7-1A -POS 1	TUBE,METAL / CROSS SECTION : ROUND / OUTSIDE DIAMETER : 25.4MM / WIDTH : 2.11MM / WALL THICKNESS : 2.11MM (BWG14) / LENGTH : 8200MM / CONSTRUCTION : SEAMLESS / FABRICATION METHOD: COLD DRAWN / MATERIAL : LOW CARBON STEEL / MATERIAL STANDARD : ASTM A179
5574A	TUBE,METAL	TUBE:RD;25.4X2.11X8200MM;A179	HEI	HEAT EXCHANGER INDONESIA	SSNP-GEN-MEC-VDR-010/10	TUBE,METAL / CROSS SECTION : ROUND / OUTSIDE DIAMETER : 25.4MM / WIDTH : 2.11MM / WALL THICKNESS : 2.11MM (BWG14) / LENGTH : 8200MM / CONSTRUCTION : SEAMLESS / FABRICATION METHOD: COLD DRAWN / MATERIAL : LOW CARBON STEEL / MATERIAL STANDARD : ASTM A179
PS165	TUBE,FIN	TUBE,FIN:EXTRUDED;57.15X0.4X8200MM;10PFI	HEI	HEAT EXCHANGER INDONESIA	BO1175/7-1A -POS 2	TUBE,FIN / TYPE : EXTRUDED / OUTSIDE DIAMETER : 57.15MM / WALL THICKNESS : 0.4MM / LENGTH : 8200MM / FIN PITCH : 10PFI / MATERIAL : ALUMINUM ALLOY / MATERIAL STANDARD: ASTM SB210-1060
15951	STUD,CONTINUOUS THREAD	STUDBOLT:5/8IN UNCX80MM;B7;NUT-2H	HEI	HEAT EXCHANGER INDONESIA	BO1175/7-1A -POS N3	STUD,CONTINUOUS THREAD / THREAD DIAMETER : 5/8IN / THREAD SERIES : UNC / THREAD PITCH : 11 TPI / LENGTH : 80MM / MATERIAL : ALLOY STEEL / MATERIAL STANDARD : ASTM A193 GRADE B7 / ADDITIONAL ITEMS_1: C/W 2 HEX NUT ASTM A194 GR 2H
15951	STUD,CONTINUOUS THREAD	STUDBOLT:5/8IN UNCX80MM;B7;NUT-2H	HEI	HEAT EXCHANGER INDONESIA	SSNP-GEN-MEC-VDR-010/10	STUD,CONTINUOUS THREAD / THREAD DIAMETER : 5/8IN / THREAD SERIES : UNC / THREAD PITCH : 11 TPI / LENGTH : 80MM / MATERIAL : ALLOY STEEL / MATERIAL STANDARD : ASTM A193 GRADE B7 / ADDITIONAL ITEMS_1: C/W 2 HEX NUT ASTM A194 GR 2H
37840	GASKET,SPIRAL WOUND	GASKET,SW:IOR;2IN;150LB;GR;316/316	HEI	HEAT EXCHANGER INDONESIA	BO1175/7-1A -POS N3	GASKET,SPIRAL WOUND / STYLE : INNER AND OUTER RING / NOMINAL PIPE SIZE : 2IN / THICKNESS : 4.5MM / PRESSURE RATING : 150LB / FILLER MATERIAL : GRAPHITE / HOOP MATERIAL : STAINLESS STEEL 316 / INNER RING MATERIAL: STAINLESS STEEL 316 / OUTER RING MATERIAL: STAINLESS STEEL 316
37840	GASKET,SPIRAL WOUND	GASKET,SW:IOR;2IN;150LB;GR;316/316	HEI	HEAT EXCHANGER INDONESIA	SSNP-GEN-MEC-VDR-010/10	GASKET,SPIRAL WOUND / STYLE : INNER AND OUTER RING / NOMINAL PIPE SIZE : 2IN / THICKNESS : 4.5MM / PRESSURE RATING : 150LB / FILLER MATERIAL : GRAPHITE / HOOP MATERIAL : STAINLESS STEEL 316 / INNER RING MATERIAL: STAINLESS STEEL 316 / OUTER RING MATERIAL: STAINLESS STEEL 316
03801	PLUG,MACHINE THREAD	PLUG,MACHINE:HEX;1-1/8IN UNFX28MM;CS	HEI	HEAT EXCHANGER INDONESIA	BO1175/7-1A -POS 12	PLUG,MACHINE THREAD / HEAD TYPE : HEXAGON / THREAD SIZE : 1-1/8IN / THREAD SERIES : UNF / THREAD PITCH : 12 TPI / LENGTH : 28MM / MATERIAL : CARBON STEEL / MATERIAL STANDARD: ASTM A105
03801	PLUG,MACHINE THREAD	PLUG,MACHINE:HEX;1-1/8IN UNFX28MM;CS	HEI	HEAT EXCHANGER INDONESIA	SSNP-GEN-MEC-VDR-010/10	PLUG,MACHINE THREAD / HEAD TYPE : HEXAGON / THREAD SIZE : 1-1/8IN / THREAD SERIES : UNF / THREAD PITCH : 12 TPI / LENGTH : 28MM / MATERIAL : CARBON STEEL / MATERIAL STANDARD: ASTM A105
04522	GASKET	GASKET:29X36X3MM;SOFT IRON	HEI	HEAT EXCHANGER INDONESIA	BO1175/7-1A -POS 13	GASKET / TYPE OR USAGE : HEADER PLUG / INSIDE DIAMETER : 29MM / OUTSIDE DIAMETER: 36MM / THICKNESS : 3MM / MATERIAL : SOFT IRON
04262	FAN,VENTILATING	FAN,VENTILATING:CLASS-10000VT-42VT 10FT	HEI	HEAT EXCHANGER INDONESIA	BO1175/7-1A -POS 1	FAN,VENTILATING / SPEED : 380RPM / BLADE DIAMETER : 10FT / NUMBER OF BLADE : 4 BLADE / MATERIAL : ALUMINUM / SPECIAL FEATURES : 13.5DEG CLEVIS ANGLE / ADDITIONAL FEATURES: C/W BUSH 65MM DIA / MANUFACTURER : MOORE FANS / PART NUMBER : CLASS-10000 VT-42 VT 10FT
04262	FAN,VENTILATING	FAN,VENTILATING:CLASS-10000VT-42VT 10FT	HEI	HEAT EXCHANGER INDONESIA	SSNP-GEN-MEC-VDR-010/10	FAN,VENTILATING / SPEED : 380RPM / BLADE DIAMETER : 10FT / NUMBER OF BLADE : 4 BLADE / MATERIAL : ALUMINUM / SPECIAL FEATURES : 13.5DEG CLEVIS ANGLE / ADDITIONAL FEATURES: C/W BUSH 65MM DIA / MANUFACTURER : MOORE FANS / PART NUMBER : CLASS-10000 VT-42 VT 10FT
30556	BEARING UNIT,BALL	BEARING UNIT,BALL:PLUMMER BLOCK;70MM;CI	FYH	FYH BEARINGS	UCP214	BEARING UNIT,BALL / UNIT TYPE : PLUMMER BLOCK / BEARING TYPE : BALL BEARING UC214 / SHAFT DIAMETER : 70MM / SHAFT CENTRE HEIGHT: 79.4MM / HOUSING WIDTH : 72MM / HOUSING LENGTH : 266MM / HOUSING HEIGHT : 156MM / HOUSING MATERIAL : CAST IRON / PART NUMBER : UCP214
30556	BEARING UNIT,BALL	BEARING UNIT,BALL:PLUMMER BLOCK;70MM;CI	HEI	HEAT EXCHANGER INDONESIA	BO1175/7-1A -POS 3A	BEARING UNIT,BALL / UNIT TYPE : PLUMMER BLOCK / BEARING TYPE : BALL BEARING UC214 / SHAFT DIAMETER : 70MM / SHAFT CENTRE HEIGHT: 79.4MM / HOUSING WIDTH : 72MM / HOUSING LENGTH : 266MM / HOUSING HEIGHT : 156MM / HOUSING MATERIAL : CAST IRON / PART NUMBER : UCP214
30556	BEARING UNIT,BALL	BEARING UNIT,BALL:PLUMMER BLOCK;70MM;CI	HEI	HEAT EXCHANGER INDONESIA	SSNP-GEN-MEC-VDR-010/10	BEARING UNIT,BALL / UNIT TYPE : PLUMMER BLOCK / BEARING TYPE : BALL BEARING UC214 / SHAFT DIAMETER : 70MM / SHAFT CENTRE HEIGHT: 79.4MM / HOUSING WIDTH : 72MM / HOUSING LENGTH : 266MM / HOUSING HEIGHT : 156MM / HOUSING MATERIAL : CAST IRON / PART NUMBER : UCP214
30556	BEARING UNIT,BALL	BEARING UNIT,BALL:PLUMMER BLOCK;70MM;CI	SKF	SKF BEARINGS	UCP214	BEARING UNIT,BALL / UNIT TYPE : PLUMMER BLOCK / BEARING TYPE : BALL BEARING UC214 / SHAFT DIAMETER : 70MM / SHAFT CENTRE HEIGHT: 79.4MM / HOUSING WIDTH : 72MM / HOUSING LENGTH : 266MM / HOUSING HEIGHT : 156MM / HOUSING MATERIAL : CAST IRON / PART NUMBER : UCP214
30558	BEARING UNIT,ROLLER	BEARING UNIT,RLR:PLUMMER BLOCK;70MM;CI	HEI	HEAT EXCHANGER INDONESIA	BO1175/7-1A -POS 3B	BEARING UNIT,ROLLER / UNIT TYPE : PLUMMER BLOCK / BEARING TYPE : SPHERICAL ROLLER / SHAFT DIAMETER : 70MM / HOUSING MATERIAL: CAST IRON / PART NUMBER : FCM516-22216K
30558	BEARING UNIT,ROLLER	BEARING UNIT,RLR:PLUMMER BLOCK;70MM;CI	HEI	HEAT EXCHANGER INDONESIA	SSNP-GEN-MEC-VDR-010/10	BEARING UNIT,ROLLER / UNIT TYPE : PLUMMER BLOCK / BEARING TYPE : SPHERICAL ROLLER / SHAFT DIAMETER : 70MM / HOUSING MATERIAL: CAST IRON / PART NUMBER : FCM516-22216K
30558	BEARING UNIT,ROLLER	BEARING UNIT,RLR:PLUMMER BLOCK;70MM;CI	SKF	SKF BEARINGS	FCM516-22216K	BEARING UNIT,ROLLER / UNIT TYPE : PLUMMER BLOCK / BEARING TYPE : SPHERICAL ROLLER / SHAFT DIAMETER : 70MM / HOUSING MATERIAL: CAST IRON / PART NUMBER : FCM516-22216K
19541	BELT,POSITIVE DRIVE	BELT,DRIVE:3150-14MXP-40 TDP3	HEI	HEAT EXCHANGER INDONESIA	BO1175/7-1A -POS 6	BELT,POSITIVE DRIVE / TRADE SIZE : 3150-14MXP-40 TDP3 / WIDTH : 40MM / NUMBER OF TEETH: 225 / PITCH : 14MM / PITCH LENGTH : 3150MM / MATERIAL : RUBBER
19541	BELT,POSITIVE DRIVE	BELT,DRIVE:3150-14MXP-40 TDP3	HEI	HEAT EXCHANGER INDONESIA	SSNP-GEN-MEC-VDR-010/10	BELT,POSITIVE DRIVE / TRADE SIZE : 3150-14MXP-40 TDP3 / WIDTH : 40MM / NUMBER OF TEETH: 225 / PITCH : 14MM / PITCH LENGTH : 3150MM / MATERIAL : RUBBER
PS164	SWITCH,VIBRATION	SWITCH,VIBRATION:PN.5550-313-141	HEI	HEAT EXCHANGER INDONESIA	BO1175/7-1A -POS 10	SWITCH,VIBRATION / AMPLITUDE RANGE : 10G PK / ELECTRICAL RATING : 15A AT 115VAC / CONTACT DATA : SPDT / ENCLOSURE MATERIAL : CAST ALUMINUM-SILVER PLATED / ENVIRONMENTAL PROTECTION: IP65 EXPLOSION PROOF / CABLE CONNECTION DATA : M20 X 1.5 / TEMPERATURE RATING : -40 TO 70DEG C / SPECIFICATION/STD DATA : ATEX/IECEX APPROVED / MANUFACTURER : METRIX / PART NUMBER : 5550-313-141
5574A	TUBE,METAL	TUBE:RD;1/4X0.035INX3000MM;A316	HEI	HEAT EXCHANGER INDONESIA	BO1175/7-1A -POS 19	TUBE,METAL / CROSS SECTION : ROUND / OUTSIDE DIAMETER : 1/4IN / WALL THICKNESS : 0.035IN (BWG20) / LENGTH : 3000MM / CONSTRUCTION : SEAMLESS / MATERIAL : STAINLESS STEEL / MATERIAL STANDARD: ASTM A316
5574A	TUBE,METAL	TUBE:RD;1/4X0.035INX3000MM;A316	HEI	HEAT EXCHANGER INDONESIA	SSNP-GEN-MEC-VDR-010/10	TUBE,METAL / CROSS SECTION : ROUND / OUTSIDE DIAMETER : 1/4IN / WALL THICKNESS : 0.035IN (BWG20) / LENGTH : 3000MM / CONSTRUCTION : SEAMLESS / MATERIAL : STAINLESS STEEL / MATERIAL STANDARD: ASTM A316
0307A	BOLT,MACHINE	BOLT,MACHINE:M20X25MM;HEX;CS;GALV;NUT	HEI	HEAT EXCHANGER INDONESIA	BO1175/7-1A -POS 20	BOLT,MACHINE / THREAD DIAMETER : M20 / THREAD SERIES : METRIC / THREAD PITCH : 2.5MM PITCH / FASTENER LENGTH : 25MM / HEAD STYLE : HEXAGON / MATERIAL : CARBON STEEL / SURFACE TREATMENT: GALVANIZED / ADDITIONAL ITEMS : C/W HEX NUT & WASHER
0307A	BOLT,MACHINE	BOLT,MACHINE:M20X25MM;HEX;CS;GALV;NUT	HEI	HEAT EXCHANGER INDONESIA	SSNP-GEN-MEC-VDR-010/10	BOLT,MACHINE / THREAD DIAMETER : M20 / THREAD SERIES : METRIC / THREAD PITCH : 2.5MM PITCH / FASTENER LENGTH : 25MM / HEAD STYLE : HEXAGON / MATERIAL : CARBON STEEL / SURFACE TREATMENT: GALVANIZED / ADDITIONAL ITEMS : C/W HEX NUT & WASHER
0307A	BOLT,MACHINE	BOLT,MACHINE:M16X40MM;HEX;CS;GR 8.8;GALV	HEI	HEAT EXCHANGER INDONESIA	BO1175/7-1A -POS 30	BOLT,MACHINE / THREAD DIAMETER : M16 / THREAD SERIES : METRIC / THREAD PITCH : 2MM PITCH / FASTENER LENGTH : 40MM / HEAD STYLE : HEXAGON / MATERIAL : CARBON STEEL / SURFACE TREATMENT: GALVANIZED / MATERIAL STANDARD: GRADE 8.8 / ADDITIONAL ITEMS : C/W HEX NUT & WASHER
0307A	BOLT,MACHINE	BOLT,MACHINE:M16X45MM;HEX;CS;GR 8.8;GALV	HEI	HEAT EXCHANGER INDONESIA	BO1175/7-1A -POS 31	BOLT,MACHINE / THREAD DIAMETER : M16 / THREAD SERIES : METRIC / THREAD PITCH : 2MM PITCH / FASTENER LENGTH : 45MM / HEAD STYLE : HEXAGON / MATERIAL : CARBON STEEL / SURFACE TREATMENT: GALVANIZED / MATERIAL STANDARD: GRADE 8.8 / ADDITIONAL ITEMS : C/W HEX NUT & WASHER
0307A	BOLT,MACHINE	BOLT,MACHINE:M16X50MM;HEX;CS;GR 8.8;GALV	HEI	HEAT EXCHANGER INDONESIA	BO1175/7-1A -POS 33	BOLT,MACHINE / THREAD DIAMETER : M16 / THREAD SERIES : METRIC / THREAD PITCH : 2MM PITCH / FASTENER LENGTH : 50MM / HEAD STYLE : HEXAGON / MATERIAL : CARBON STEEL / SURFACE TREATMENT: GALVANIZED / MATERIAL STANDARD: GRADE 8.8 / ADDITIONAL ITEMS : C/W HEX NUT & WASHER
0307A	BOLT,MACHINE	BOLT,MACHINE:M16X55MM;HEX;CS;GR 8.8;GALV	HEI	HEAT EXCHANGER INDONESIA	BO1175/7-1A -POS 34	BOLT,MACHINE / THREAD DIAMETER : M16 / THREAD SERIES : METRIC / THREAD PITCH : 2MM PITCH / FASTENER LENGTH : 55MM / HEAD STYLE : HEXAGON / MATERIAL : CARBON STEEL / SURFACE TREATMENT: GALVANIZED / MATERIAL STANDARD: GRADE 8.8 / ADDITIONAL ITEMS : C/W HEX NUT & WASHER
15929	WASHER,BEVEL	WASHER,BEVEL:M16;CS;GALV	HEI	HEAT EXCHANGER INDONESIA	BO1175/7-1A -POS 35	WASHER,BEVEL / TYPE : TAPERED / BOLT SIZE: M16 / MATERIAL : CARBON STEEL / FINISH : GALVANIZED
0307A	BOLT,MACHINE	BOLT,MACHINE:M16X40MM;HEX;CS;GR 8.8;GALV	HEI	HEAT EXCHANGER INDONESIA	BO1175/7-1A -POS 15	BOLT,MACHINE / THREAD DIAMETER : M16 / THREAD SERIES : METRIC / THREAD PITCH : 2MM PITCH / FASTENER LENGTH : 40MM / HEAD STYLE : HEXAGON / MATERIAL : CARBON STEEL / SURFACE TREATMENT: GALVANIZED / MATERIAL STANDARD: GRADE 8.8 / ADDITIONAL ITEMS : C/W HEX NUT & WASHER
0307A	BOLT,MACHINE	BOLT,MACHINE:M12X40MM;HEX;CS;GR 8.8;GALV	HEI	HEAT EXCHANGER INDONESIA	BO1175/7-1A -POS 17	BOLT,MACHINE / THREAD DIAMETER : M12 / THREAD SERIES : METRIC / THREAD PITCH : 1.75MM PITCH / FASTENER LENGTH : 40MM / HEAD STYLE : HEXAGON / MATERIAL : CARBON STEEL / SURFACE TREATMENT: GALVANIZED / MATERIAL STANDARD: GRADE 8.8 / ADDITIONAL ITEMS : C/W HEX NUT & WASHER
0307A	BOLT,MACHINE	BOLT,MACHINE:M12X35MM;HEX;CS;GR 8.8;GALV	HEI	HEAT EXCHANGER INDONESIA	BO1175/7-1A -POS 17	BOLT,MACHINE / THREAD DIAMETER : M12 / THREAD SERIES : METRIC / THREAD PITCH : 1.75MM PITCH / FASTENER LENGTH : 35MM / HEAD STYLE : HEXAGON / MATERIAL : CARBON STEEL / SURFACE TREATMENT: GALVANIZED / MATERIAL STANDARD: GRADE 8.8 / ADDITIONAL ITEMS : C/W HEX NUT & WASHER
0307A	BOLT,MACHINE	BOLT,MACHINE:M12X35MM;HEX;CS;GR 8.8;GALV	HEI	HEAT EXCHANGER INDONESIA	SSNP-GEN-MEC-VDR-010/10	BOLT,MACHINE / THREAD DIAMETER : M12 / THREAD SERIES : METRIC / THREAD PITCH : 1.75MM PITCH / FASTENER LENGTH : 35MM / HEAD STYLE : HEXAGON / MATERIAL : CARBON STEEL / SURFACE TREATMENT: GALVANIZED / MATERIAL STANDARD: GRADE 8.8 / ADDITIONAL ITEMS : C/W HEX NUT & WASHER
0307A	BOLT,MACHINE	BOLT,MACHINE:M12X30MM;HEX;CS;GR 8.8;GALV	HEI	HEAT EXCHANGER INDONESIA	BO1175/7-1A -POS 39	BOLT,MACHINE / THREAD DIAMETER : M12 / THREAD SERIES : METRIC / THREAD PITCH : 1.75MM PITCH / FASTENER LENGTH : 30MM / HEAD STYLE : HEXAGON / MATERIAL : CARBON STEEL / SURFACE TREATMENT: GALVANIZED / MATERIAL STANDARD: GRADE 8.8 / ADDITIONAL ITEMS : C/W HEX NUT & WASHER / SPECIAL FEATURES : FULL THREAD
0307A	BOLT,MACHINE	BOLT,MACHINE:M8X30MM;HEX;SS304;NUT	HEI	HEAT EXCHANGER INDONESIA	BO1175/7-1A -POS 40	BOLT,MACHINE / THREAD DIAMETER : M8 / THREAD SERIES : METRIC / THREAD PITCH : 1.25MM PITCH / FASTENER LENGTH : 30MM / HEAD STYLE : HEXAGON / MATERIAL : STAINLESS STEEL 304 / ADDITIONAL ITEMS: C/W HEX NUT & WASHER / SPECIAL FEATURES: FULL THREAD
0307A	BOLT,MACHINE	BOLT,MACHINE:M12X45MM;HEX;CS;GR 8.8;NUT	HEI	HEAT EXCHANGER INDONESIA	BO1175/7-1A -POS 41	BOLT,MACHINE / THREAD DIAMETER : M12 / THREAD SERIES : METRIC / THREAD PITCH : 1.75MM PITCH / FASTENER LENGTH : 45MM / HEAD STYLE : HEXAGON / MATERIAL : CARBON STEEL / MATERIAL STANDARD: GRADE 8.8 / ADDITIONAL ITEMS : C/W HEX NUT & WASHER / SPECIAL FEATURES : FULL THREAD
0307A	BOLT,MACHINE	BOLT,MACHINE:M12X45MM;HEX;CS;GR 8.8;NUT	HEI	HEAT EXCHANGER INDONESIA	SSNP-GEN-MEC-VDR-010/10	BOLT,MACHINE / THREAD DIAMETER : M12 / THREAD SERIES : METRIC / THREAD PITCH : 1.75MM PITCH / FASTENER LENGTH : 45MM / HEAD STYLE : HEXAGON / MATERIAL : CARBON STEEL / MATERIAL STANDARD: GRADE 8.8 / ADDITIONAL ITEMS : C/W HEX NUT & WASHER / SPECIAL FEATURES : FULL THREAD
0307A	BOLT,MACHINE	BOLT,MACHINE:M16X70MM;HEX;CS;GR 8.8;NUT	HEI	HEAT EXCHANGER INDONESIA	BO1175/7-1A -POS 42	BOLT,MACHINE / THREAD DIAMETER : M16 / THREAD SERIES : METRIC / THREAD PITCH : 2MM PITCH / FASTENER LENGTH : 70MM / HEAD STYLE : HEXAGON / MATERIAL : CARBON STEEL / MATERIAL STANDARD: GRADE 8.8 / ADDITIONAL ITEMS : C/W HEX NUT & WASHER / SPECIAL FEATURES : FULL THREAD
0307A	BOLT,MACHINE	BOLT,MACHINE:M16X70MM;HEX;CS;GR 8.8;NUT	HEI	HEAT EXCHANGER INDONESIA	SSNP-GEN-MEC-VDR-010/10	BOLT,MACHINE / THREAD DIAMETER : M16 / THREAD SERIES : METRIC / THREAD PITCH : 2MM PITCH / FASTENER LENGTH : 70MM / HEAD STYLE : HEXAGON / MATERIAL : CARBON STEEL / MATERIAL STANDARD: GRADE 8.8 / ADDITIONAL ITEMS : C/W HEX NUT & WASHER / SPECIAL FEATURES : FULL THREAD
15929	WASHER,BEVEL	WASHER,BEVEL:M12;CS;GALV	HEI	HEAT EXCHANGER INDONESIA	BO1175/7-1A -POS 47	WASHER,BEVEL / TYPE : TAPERED / BOLT SIZE: M12 / MATERIAL : CARBON STEEL / FINISH : GALVANIZED
15929	WASHER,BEVEL	WASHER,BEVEL:M16;CS;GALV	HEI	HEAT EXCHANGER INDONESIA	BO1175/7-1A -POS 48	WASHER,BEVEL / TYPE : TAPERED / BOLT SIZE: M16 / MATERIAL : CARBON STEEL / FINISH : GALVANIZED
15929	WASHER,BEVEL	WASHER,BEVEL:M20;CS;GALV	HEI	HEAT EXCHANGER INDONESIA	BO1175/7-1A -POS 49	WASHER,BEVEL / TYPE : TAPERED / BOLT SIZE: M20 / MATERIAL : CARBON STEEL / FINISH : GALVANIZED
15938	WASHER,SPRING TENSION	WASHER,SPRING:M16;CS;GALV	HEI	HEAT EXCHANGER INDONESIA	BO1175/7-1A -POS 50	WASHER,SPRING TENSION / BOLT SIZE: M16 / MATERIAL : CARBON STEEL / FINISH : GALVANIZED
15938	WASHER,SPRING TENSION	WASHER,SPRING:M20;CS;GALV	HEI	HEAT EXCHANGER INDONESIA	BO1175/7-1A -POS 51	WASHER,SPRING TENSION / BOLT SIZE: M20 / MATERIAL : CARBON STEEL / FINISH : GALVANIZED
15938	WASHER,SPRING TENSION	WASHER,SPRING:M12;CS;GALV	HEI	HEAT EXCHANGER INDONESIA	BO1175/7-1A -POS 52	WASHER,SPRING TENSION / BOLT SIZE: M12 / MATERIAL : CARBON STEEL / FINISH : GALVANIZED
15938	WASHER,SPRING TENSION	WASHER,SPRING:M12;CS;GALV	HEI	HEAT EXCHANGER INDONESIA	SSNP-GEN-MEC-VDR-010/10	WASHER,SPRING TENSION / BOLT SIZE: M12 / MATERIAL : CARBON STEEL / FINISH : GALVANIZED
0307A	BOLT,MACHINE	BOLT,MACHINE:M6X25MM;HEX;SS304;NUT	HEI	HEAT EXCHANGER INDONESIA	BO1175/7-1A -POS 3	BOLT,MACHINE / THREAD DIAMETER : M6 / THREAD SERIES : METRIC / THREAD PITCH : 1MM PITCH / FASTENER LENGTH : 25MM / HEAD STYLE : HEXAGON / MATERIAL : STAINLESS STEEL 304 / ADDITIONAL ITEMS: C/W HEX NUT SS304
0307A	BOLT,MACHINE	BOLT,MACHINE:M6X25MM;HEX;SS304;NUT	HEI	HEAT EXCHANGER INDONESIA	SSNP-GEN-MEC-VDR-010/10	BOLT,MACHINE / THREAD DIAMETER : M6 / THREAD SERIES : METRIC / THREAD PITCH : 1MM PITCH / FASTENER LENGTH : 25MM / HEAD STYLE : HEXAGON / MATERIAL : STAINLESS STEEL 304 / ADDITIONAL ITEMS: C/W HEX NUT SS304
13393	WASHER,FLAT	WASHER,FLAT:M6;SS304	HEI	HEAT EXCHANGER INDONESIA	BO1175/7-1A -POS 4	WASHER,FLAT / SHAPE : ROUND / BOLT SIZE: M6 / MATERIAL : STAINLESS STEEL 304
13393	WASHER,FLAT	WASHER,FLAT:M6;SS304	HEI	HEAT EXCHANGER INDONESIA	SSNP-GEN-MEC-VDR-010/10	WASHER,FLAT / SHAPE : ROUND / BOLT SIZE: M6 / MATERIAL : STAINLESS STEEL 304
13393	WASHER,FLAT	WASHER,FLAT:SQ;M12;3MM;SS304	HEI	HEAT EXCHANGER INDONESIA	BO1175/7-1A -POS 5	WASHER,FLAT / SHAPE : SQUARE / BOLT SIZE: M12 / THICKNESS: 3MM / LENGTH : 30MM / WIDTH : 30MM / MATERIAL : STAINLESS STEEL 304
45487	PULLEY,TIMING BELT	PULLEY,TIMING BELT:44-14M-40	HEI	HEAT EXCHANGER INDONESIA	BO1175/7-1A -POS 1	PULLEY,TIMING BELT / TYPE : 13F / NUMBER OF TEETH : 44 TEETH / PITCH DIAMETER : 196.08MM PCD / OUTSIDE DIAMETER : 193.3MM / BORE STYLE : TAPERED / MATERIAL : STEEL / ADDITIONAL FEATURES: C/W 3020 BUSH 41MM DIA / PART NUMBER : 44-14M-40
45487	PULLEY,TIMING BELT	PULLEY,TIMING BELT:44-14M-40	HEI	HEAT EXCHANGER INDONESIA	SSNP-GEN-MEC-VDR-010/10	PULLEY,TIMING BELT / TYPE : 13F / NUMBER OF TEETH : 44 TEETH / PITCH DIAMETER : 196.08MM PCD / OUTSIDE DIAMETER : 193.3MM / BORE STYLE : TAPERED / MATERIAL : STEEL / ADDITIONAL FEATURES: C/W 3020 BUSH 41MM DIA / PART NUMBER : 44-14M-40
45487	PULLEY,TIMING BELT	PULLEY,TIMING BELT:44-14M-40	MORSE	CROSS+MORSE	44-14M-40	PULLEY,TIMING BELT / TYPE : 13F / NUMBER OF TEETH : 44 TEETH / PITCH DIAMETER : 196.08MM PCD / OUTSIDE DIAMETER : 193.3MM / BORE STYLE : TAPERED / MATERIAL : STEEL / ADDITIONAL FEATURES: C/W 3020 BUSH 41MM DIA / PART NUMBER : 44-14M-40
45487	PULLEY,TIMING BELT	PULLEY,TIMING BELT:168-14M-40	HEI	HEAT EXCHANGER INDONESIA	BO1175/7-1A -POS 1	PULLEY,TIMING BELT / TYPE : 12 / NUMBER OF TEETH : 168 TEETH / PITCH DIAMETER : 748.66MM PCD / BORE STYLE : TAPERED / MATERIAL : STEEL / ADDITIONAL FEATURES: C/W 3020 BUSH 65MM DIA / PART NUMBER : 168-14M-40
45487	PULLEY,TIMING BELT	PULLEY,TIMING BELT:168-14M-40	HEI	HEAT EXCHANGER INDONESIA	SSNP-GEN-MEC-VDR-010/10	PULLEY,TIMING BELT / TYPE : 12 / NUMBER OF TEETH : 168 TEETH / PITCH DIAMETER : 748.66MM PCD / BORE STYLE : TAPERED / MATERIAL : STEEL / ADDITIONAL FEATURES: C/W 3020 BUSH 65MM DIA / PART NUMBER : 168-14M-40
45487	PULLEY,TIMING BELT	PULLEY,TIMING BELT:168-14M-40	MORSE	CROSS+MORSE	168-14M-40	PULLEY,TIMING BELT / TYPE : 12 / NUMBER OF TEETH : 168 TEETH / PITCH DIAMETER : 748.66MM PCD / BORE STYLE : TAPERED / MATERIAL : STEEL / ADDITIONAL FEATURES: C/W 3020 BUSH 65MM DIA / PART NUMBER : 168-14M-40
2030A	SCREW,MACHINE	SCREW,MACHINE:PN.02-018DG	SUNDYNE	SUNDYNE	02-018DG	SCREW,MACHINE / THREAD DIAMETER : 1/4IN / THREAD SERIES : UNC / THREAD PITCH : 20 TPI / FASTENER LENGTH : 1/2IN / EQUIPMENT NAME : REGENERATION GAS COMPRESSOR / EQUIPMENT TYPE/MODEL : LMC-311F / EQUIPMENT SERIAL NUMBER: C1975211-01 / MANUFACTURER : SUNDYNE / PART NUMBER : 02-018DG
2030A	SCREW,MACHINE	SCREW,MACHINE:PN.02-018DG	SUNDYNE	SUNDYNE	SSNP-GEN-MEC-VDR-015-041/10-POS 905	SCREW,MACHINE / THREAD DIAMETER : 1/4IN / THREAD SERIES : UNC / THREAD PITCH : 20 TPI / FASTENER LENGTH : 1/2IN / EQUIPMENT NAME : REGENERATION GAS COMPRESSOR / EQUIPMENT TYPE/MODEL : LMC-311F / EQUIPMENT SERIAL NUMBER: C1975211-01 / MANUFACTURER : SUNDYNE / PART NUMBER : 02-018DG
2030A	SCREW,MACHINE	SCREW,MACHINE:PN.02-018DG	SUNDYNE	SUNDYNE	SSNP-GEN-MEC-VDR-015-043/10	SCREW,MACHINE / THREAD DIAMETER : 1/4IN / THREAD SERIES : UNC / THREAD PITCH : 20 TPI / FASTENER LENGTH : 1/2IN / EQUIPMENT NAME : REGENERATION GAS COMPRESSOR / EQUIPMENT TYPE/MODEL : LMC-311F / EQUIPMENT SERIAL NUMBER: C1975211-01 / MANUFACTURER : SUNDYNE / PART NUMBER : 02-018DG
2030A	SCREW,MACHINE	SCREW,MACHINE:PN.02-391S2	SUNDYNE	SUNDYNE	02-391S2	SCREW,MACHINE / THREAD DIAMETER : 3/8IN / THREAD SERIES : UNC / THREAD PITCH : 16 TPI / FASTENER LENGTH : 2IN / EQUIPMENT NAME : REGENERATION GAS COMPRESSOR / EQUIPMENT TYPE/MODEL : LMC-311F / EQUIPMENT SERIAL NUMBER: C1975211-01 / MANUFACTURER : SUNDYNE / PART NUMBER : 02-391S2
2030A	SCREW,MACHINE	SCREW,MACHINE:PN.02-391S2	SUNDYNE	SUNDYNE	SSNP-GEN-MEC-VDR-015-041/10-POS 905	SCREW,MACHINE / THREAD DIAMETER : 3/8IN / THREAD SERIES : UNC / THREAD PITCH : 16 TPI / FASTENER LENGTH : 2IN / EQUIPMENT NAME : REGENERATION GAS COMPRESSOR / EQUIPMENT TYPE/MODEL : LMC-311F / EQUIPMENT SERIAL NUMBER: C1975211-01 / MANUFACTURER : SUNDYNE / PART NUMBER : 02-391S2
2030A	SCREW,MACHINE	SCREW,MACHINE:PN.02-391S2	SUNDYNE	SUNDYNE	SSNP-GEN-MEC-VDR-015-043/10	SCREW,MACHINE / THREAD DIAMETER : 3/8IN / THREAD SERIES : UNC / THREAD PITCH : 16 TPI / FASTENER LENGTH : 2IN / EQUIPMENT NAME : REGENERATION GAS COMPRESSOR / EQUIPMENT TYPE/MODEL : LMC-311F / EQUIPMENT SERIAL NUMBER: C1975211-01 / MANUFACTURER : SUNDYNE / PART NUMBER : 02-391S2
16282	SCREW,CAP,SOCKET HEAD	SCREW,CAP,SKT:PN.03-017DG	SUNDYNE	SUNDYNE	03-017DG	SCREW,CAP,SOCKET HEAD / THREAD SIZE : 1/4IN / THREAD SERIES : UNC / PITCH DATA : 20 TPI / FASTENER LENGTH : 5/8IN / EQUIPMENT NAME : REGENERATION GAS COMPRESSOR / EQUIPMENT TYPE/MODEL : LMC-311F / EQUIPMENT SERIAL NUMBER: C1975211-01 / MANUFACTURER : SUNDYNE / PART NUMBER : 03-017DG
16282	SCREW,CAP,SOCKET HEAD	SCREW,CAP,SKT:PN.03-017DG	SUNDYNE	SUNDYNE	SSNP-GEN-MEC-VDR-015-041/10-POS 906	SCREW,CAP,SOCKET HEAD / THREAD SIZE : 1/4IN / THREAD SERIES : UNC / PITCH DATA : 20 TPI / FASTENER LENGTH : 5/8IN / EQUIPMENT NAME : REGENERATION GAS COMPRESSOR / EQUIPMENT TYPE/MODEL : LMC-311F / EQUIPMENT SERIAL NUMBER: C1975211-01 / MANUFACTURER : SUNDYNE / PART NUMBER : 03-017DG
16282	SCREW,CAP,SOCKET HEAD	SCREW,CAP,SKT:PN.03-017DG	SUNDYNE	SUNDYNE	SSNP-GEN-MEC-VDR-015-043/10	SCREW,CAP,SOCKET HEAD / THREAD SIZE : 1/4IN / THREAD SERIES : UNC / PITCH DATA : 20 TPI / FASTENER LENGTH : 5/8IN / EQUIPMENT NAME : REGENERATION GAS COMPRESSOR / EQUIPMENT TYPE/MODEL : LMC-311F / EQUIPMENT SERIAL NUMBER: C1975211-01 / MANUFACTURER : SUNDYNE / PART NUMBER : 03-017DG
01857	NUT,PLAIN,HEXAGON	NUT,PLAIN,HEX:PN.04-021AD	SUNDYNE	SUNDYNE	04-021AD	NUT,PLAIN,HEXAGON / THREAD SIZE : 3/4IN / THREAD SERIES : UNC / THREAD PITCH : 10 TPI / EQUIPMENT NAME : REGENERATION GAS COMPRESSOR / EQUIPMENT TYPE/MODEL : LMC-311F / EQUIPMENT SERIAL NUMBER: C1975211-01 / MANUFACTURER : SUNDYNE / PART NUMBER : 04-021AD
01857	NUT,PLAIN,HEXAGON	NUT,PLAIN,HEX:PN.04-021AD	SUNDYNE	SUNDYNE	SSNP-GEN-MEC-VDR-015-041/10-POS 914	NUT,PLAIN,HEXAGON / THREAD SIZE : 3/4IN / THREAD SERIES : UNC / THREAD PITCH : 10 TPI / EQUIPMENT NAME : REGENERATION GAS COMPRESSOR / EQUIPMENT TYPE/MODEL : LMC-311F / EQUIPMENT SERIAL NUMBER: C1975211-01 / MANUFACTURER : SUNDYNE / PART NUMBER : 04-021AD
01857	NUT,PLAIN,HEXAGON	NUT,PLAIN,HEX:PN.04-021AD	SUNDYNE	SUNDYNE	SSNP-GEN-MEC-VDR-015-043/10	NUT,PLAIN,HEXAGON / THREAD SIZE : 3/4IN / THREAD SERIES : UNC / THREAD PITCH : 10 TPI / EQUIPMENT NAME : REGENERATION GAS COMPRESSOR / EQUIPMENT TYPE/MODEL : LMC-311F / EQUIPMENT SERIAL NUMBER: C1975211-01 / MANUFACTURER : SUNDYNE / PART NUMBER : 04-021AD
14218	WASHER,LOCK	WASHER,LOCK:PN.07-010DJ	SUNDYNE	SUNDYNE	07-010DJ	WASHER,LOCK / EQUIPMENT NAME : REGENERATION GAS COMPRESSOR / EQUIPMENT TYPE/MODEL : LMC-311F / EQUIPMENT SERIAL NUMBER: C1975211-01 / MANUFACTURER : SUNDYNE / PART NUMBER : 07-010DJ
14218	WASHER,LOCK	WASHER,LOCK:PN.07-010DJ	SUNDYNE	SUNDYNE	SSNP-GEN-MEC-VDR-015-041/10-POS 916	WASHER,LOCK / EQUIPMENT NAME : REGENERATION GAS COMPRESSOR / EQUIPMENT TYPE/MODEL : LMC-311F / EQUIPMENT SERIAL NUMBER: C1975211-01 / MANUFACTURER : SUNDYNE / PART NUMBER : 07-010DJ
14218	WASHER,LOCK	WASHER,LOCK:PN.07-010DJ	SUNDYNE	SUNDYNE	SSNP-GEN-MEC-VDR-015-043/10	WASHER,LOCK / EQUIPMENT NAME : REGENERATION GAS COMPRESSOR / EQUIPMENT TYPE/MODEL : LMC-311F / EQUIPMENT SERIAL NUMBER: C1975211-01 / MANUFACTURER : SUNDYNE / PART NUMBER : 07-010DJ
14218	WASHER,LOCK	WASHER,LOCK:PN.07-015DJ	SUNDYNE	SUNDYNE	07-015DJ	WASHER,LOCK / EQUIPMENT NAME : REGENERATION GAS COMPRESSOR / EQUIPMENT TYPE/MODEL : LMC-311F / EQUIPMENT SERIAL NUMBER: C1975211-01 / MANUFACTURER : SUNDYNE / PART NUMBER : 07-015DJ
14218	WASHER,LOCK	WASHER,LOCK:PN.07-015DJ	SUNDYNE	SUNDYNE	SSNP-GEN-MEC-VDR-015-041/10-POS 916	WASHER,LOCK / EQUIPMENT NAME : REGENERATION GAS COMPRESSOR / EQUIPMENT TYPE/MODEL : LMC-311F / EQUIPMENT SERIAL NUMBER: C1975211-01 / MANUFACTURER : SUNDYNE / PART NUMBER : 07-015DJ
14218	WASHER,LOCK	WASHER,LOCK:PN.07-015DJ	SUNDYNE	SUNDYNE	SSNP-GEN-MEC-VDR-015-043/10	WASHER,LOCK / EQUIPMENT NAME : REGENERATION GAS COMPRESSOR / EQUIPMENT TYPE/MODEL : LMC-311F / EQUIPMENT SERIAL NUMBER: C1975211-01 / MANUFACTURER : SUNDYNE / PART NUMBER : 07-015DJ
02389	PIN,SPRING	PIN,SPRING:SPIROL;PN.08-014DJ	SUNDYNE	SUNDYNE	08-014DJ	PIN,SPRING / TYPE OR USAGE : SPIROL / EQUIPMENT NAME : REGENERATION GAS COMPRESSOR / EQUIPMENT TYPE/MODEL : LMC-311F / EQUIPMENT SERIAL NUMBER: C1975211-01 / MANUFACTURER : SUNDYNE / PART NUMBER : 08-014DJ
02389	PIN,SPRING	PIN,SPRING:SPIROL;PN.08-014DJ	SUNDYNE	SUNDYNE	SSNP-GEN-MEC-VDR-015-041/10-POS 14A	PIN,SPRING / TYPE OR USAGE : SPIROL / EQUIPMENT NAME : REGENERATION GAS COMPRESSOR / EQUIPMENT TYPE/MODEL : LMC-311F / EQUIPMENT SERIAL NUMBER: C1975211-01 / MANUFACTURER : SUNDYNE / PART NUMBER : 08-014DJ
02389	PIN,SPRING	PIN,SPRING:SPIROL;PN.08-014DJ	SUNDYNE	SUNDYNE	SSNP-GEN-MEC-VDR-015-043/10	PIN,SPRING / TYPE OR USAGE : SPIROL / EQUIPMENT NAME : REGENERATION GAS COMPRESSOR / EQUIPMENT TYPE/MODEL : LMC-311F / EQUIPMENT SERIAL NUMBER: C1975211-01 / MANUFACTURER : SUNDYNE / PART NUMBER : 08-014DJ
15948	STUD,PLAIN	STUD,PLAIN:PN.12-011BB	SUNDYNE	SUNDYNE	12-011BB	STUD,PLAIN / THREAD SIZE : 3/4IN / THREAD SERIES : UNC / PITCH OR TPI : 10TPI / EQUIPMENT NAME : REGENERATION GAS COMPRESSOR / EQUIPMENT TYPE/MODEL : LMC-311F / ADDITIONAL EQUIPMENT DATA: C1975211-01 / MANUFACTURER : SUNDYNE / PART NUMBER : 12-011BB
15948	STUD,PLAIN	STUD,PLAIN:PN.12-011BB	SUNDYNE	SUNDYNE	SSNP-GEN-MEC-VDR-015-041/10-POS 911	STUD,PLAIN / THREAD SIZE : 3/4IN / THREAD SERIES : UNC / PITCH OR TPI : 10TPI / EQUIPMENT NAME : REGENERATION GAS COMPRESSOR / EQUIPMENT TYPE/MODEL : LMC-311F / ADDITIONAL EQUIPMENT DATA: C1975211-01 / MANUFACTURER : SUNDYNE / PART NUMBER : 12-011BB
15948	STUD,PLAIN	STUD,PLAIN:PN.12-011BB	SUNDYNE	SUNDYNE	SSNP-GEN-MEC-VDR-015-043/10	STUD,PLAIN / THREAD SIZE : 3/4IN / THREAD SERIES : UNC / PITCH OR TPI : 10TPI / EQUIPMENT NAME : REGENERATION GAS COMPRESSOR / EQUIPMENT TYPE/MODEL : LMC-311F / ADDITIONAL EQUIPMENT DATA: C1975211-01 / MANUFACTURER : SUNDYNE / PART NUMBER : 12-011BB
47946	O-RING	O-RING:FKM;PN.14-004UC	SUNDYNE	SUNDYNE	14-004UC	O-RING / INSIDE DIAMETER : 13IN / CROSS SECTION : 1/8IN / MATERIAL : FKM / EQUIPMENT NAME : REGENERATION GAS COMPRESSOR / EQUIPMENT TYPE/MODEL : LMC-311F / EQUIPMENT SERIAL NUMBER: C1975211-01 / MANUFACTURER : SUNDYNE / PART NUMBER : 14-004UC
47946	O-RING	O-RING:FKM;PN.14-004UC	SUNDYNE	SUNDYNE	SSNP-GEN-MEC-VDR-015-041/10-POS 936	O-RING / INSIDE DIAMETER : 13IN / CROSS SECTION : 1/8IN / MATERIAL : FKM / EQUIPMENT NAME : REGENERATION GAS COMPRESSOR / EQUIPMENT TYPE/MODEL : LMC-311F / EQUIPMENT SERIAL NUMBER: C1975211-01 / MANUFACTURER : SUNDYNE / PART NUMBER : 14-004UC
47946	O-RING	O-RING:FKM;PN.14-004UC	SUNDYNE	SUNDYNE	SSNP-GEN-MEC-VDR-015-043/10	O-RING / INSIDE DIAMETER : 13IN / CROSS SECTION : 1/8IN / MATERIAL : FKM / EQUIPMENT NAME : REGENERATION GAS COMPRESSOR / EQUIPMENT TYPE/MODEL : LMC-311F / EQUIPMENT SERIAL NUMBER: C1975211-01 / MANUFACTURER : SUNDYNE / PART NUMBER : 14-004UC
47946	O-RING	O-RING:FKM;PN.14-009UC	SUNDYNE	SUNDYNE	14-009UC	O-RING / INSIDE DIAMETER : 1IN / CROSS SECTION : 1/16IN / MATERIAL : FKM / EQUIPMENT NAME : REGENERATION GAS COMPRESSOR / EQUIPMENT TYPE/MODEL : LMC-311F / ADDITIONAL EQUIPMENT DATA: C1975211-01 / MANUFACTURER : SUNDYNE / PART NUMBER : 14-009UC
47946	O-RING	O-RING:FKM;PN.14-009UC	SUNDYNE	SUNDYNE	SSNP-GEN-MEC-VDR-015-041/10-POS 936	O-RING / INSIDE DIAMETER : 1IN / CROSS SECTION : 1/16IN / MATERIAL : FKM / EQUIPMENT NAME : REGENERATION GAS COMPRESSOR / EQUIPMENT TYPE/MODEL : LMC-311F / ADDITIONAL EQUIPMENT DATA: C1975211-01 / MANUFACTURER : SUNDYNE / PART NUMBER : 14-009UC
47946	O-RING	O-RING:FKM;PN.14-009UC	SUNDYNE	SUNDYNE	SSNP-GEN-MEC-VDR-015-043/10	O-RING / INSIDE DIAMETER : 1IN / CROSS SECTION : 1/16IN / MATERIAL : FKM / EQUIPMENT NAME : REGENERATION GAS COMPRESSOR / EQUIPMENT TYPE/MODEL : LMC-311F / ADDITIONAL EQUIPMENT DATA: C1975211-01 / MANUFACTURER : SUNDYNE / PART NUMBER : 14-009UC
47946	O-RING	O-RING:FKM;PN.14-046UC	SUNDYNE	SUNDYNE	14-046UC	O-RING / INSIDE DIAMETER : 12-1/2IN / CROSS SECTION : 1/4IN / MATERIAL : FKM / EQUIPMENT NAME : REGENERATION GAS COMPRESSOR / EQUIPMENT TYPE/MODEL : LMC-311F / ADDITIONAL EQUIPMENT DATA: C1975211-01 / MANUFACTURER : SUNDYNE / PART NUMBER : 14-046UC
47946	O-RING	O-RING:FKM;PN.14-046UC	SUNDYNE	SUNDYNE	SSNP-GEN-MEC-VDR-015-041/10-POS 936	O-RING / INSIDE DIAMETER : 12-1/2IN / CROSS SECTION : 1/4IN / MATERIAL : FKM / EQUIPMENT NAME : REGENERATION GAS COMPRESSOR / EQUIPMENT TYPE/MODEL : LMC-311F / ADDITIONAL EQUIPMENT DATA: C1975211-01 / MANUFACTURER : SUNDYNE / PART NUMBER : 14-046UC
47946	O-RING	O-RING:FKM;PN.14-046UC	SUNDYNE	SUNDYNE	SSNP-GEN-MEC-VDR-015-043/10	O-RING / INSIDE DIAMETER : 12-1/2IN / CROSS SECTION : 1/4IN / MATERIAL : FKM / EQUIPMENT NAME : REGENERATION GAS COMPRESSOR / EQUIPMENT TYPE/MODEL : LMC-311F / ADDITIONAL EQUIPMENT DATA: C1975211-01 / MANUFACTURER : SUNDYNE / PART NUMBER : 14-046UC
47946	O-RING	O-RING:FKM;PN.14-047UC	SUNDYNE	SUNDYNE	14-047UC	O-RING / INSIDE DIAMETER : 11IN / CROSS SECTION : 1/8IN / MATERIAL : FKM / EQUIPMENT NAME : REGENERATION GAS COMPRESSOR / EQUIPMENT TYPE/MODEL : LMC-311F / ADDITIONAL EQUIPMENT DATA: C1975211-01 / MANUFACTURER : SUNDYNE / PART NUMBER : 14-047UC
47946	O-RING	O-RING:FKM;PN.14-047UC	SUNDYNE	SUNDYNE	SSNP-GEN-MEC-VDR-015-041/10-POS 936	O-RING / INSIDE DIAMETER : 11IN / CROSS SECTION : 1/8IN / MATERIAL : FKM / EQUIPMENT NAME : REGENERATION GAS COMPRESSOR / EQUIPMENT TYPE/MODEL : LMC-311F / ADDITIONAL EQUIPMENT DATA: C1975211-01 / MANUFACTURER : SUNDYNE / PART NUMBER : 14-047UC
47946	O-RING	O-RING:FKM;PN.14-047UC	SUNDYNE	SUNDYNE	SSNP-GEN-MEC-VDR-015-043/10	O-RING / INSIDE DIAMETER : 11IN / CROSS SECTION : 1/8IN / MATERIAL : FKM / EQUIPMENT NAME : REGENERATION GAS COMPRESSOR / EQUIPMENT TYPE/MODEL : LMC-311F / ADDITIONAL EQUIPMENT DATA: C1975211-01 / MANUFACTURER : SUNDYNE / PART NUMBER : 14-047UC
47946	O-RING	O-RING:FKM;PN.14-048UC	SUNDYNE	SUNDYNE	14-048UC	O-RING / INSIDE DIAMETER : 4-1/2IN / CROSS SECTION : 1/8IN / MATERIAL : FKM / EQUIPMENT NAME : REGENERATION GAS COMPRESSOR / EQUIPMENT TYPE/MODEL : LMC-311F / EQUIPMENT SERIAL NUMBER: C1975211-01 / MANUFACTURER : SUNDYNE / PART NUMBER : 14-048UC
47946	O-RING	O-RING:FKM;PN.14-048UC	SUNDYNE	SUNDYNE	SSNP-GEN-MEC-VDR-015-041/10-POS 936	O-RING / INSIDE DIAMETER : 4-1/2IN / CROSS SECTION : 1/8IN / MATERIAL : FKM / EQUIPMENT NAME : REGENERATION GAS COMPRESSOR / EQUIPMENT TYPE/MODEL : LMC-311F / EQUIPMENT SERIAL NUMBER: C1975211-01 / MANUFACTURER : SUNDYNE / PART NUMBER : 14-048UC
47946	O-RING	O-RING:FKM;PN.14-048UC	SUNDYNE	SUNDYNE	SSNP-GEN-MEC-VDR-015-043/10	O-RING / INSIDE DIAMETER : 4-1/2IN / CROSS SECTION : 1/8IN / MATERIAL : FKM / EQUIPMENT NAME : REGENERATION GAS COMPRESSOR / EQUIPMENT TYPE/MODEL : LMC-311F / EQUIPMENT SERIAL NUMBER: C1975211-01 / MANUFACTURER : SUNDYNE / PART NUMBER : 14-048UC
47946	O-RING	O-RING:FKM;PN.14-053UC	SUNDYNE	SUNDYNE	14-053UC	O-RING / MATERIAL : FKM / EQUIPMENT NAME : REGENERATION GAS COMPRESSOR / EQUIPMENT TYPE/MODEL : LMC-311F / EQUIPMENT SERIAL NUMBER: C1975211-01 / MANUFACTURER : SUNDYNE / PART NUMBER : 14-053UC
47946	O-RING	O-RING:FKM;PN.14-053UC	SUNDYNE	SUNDYNE	SSNP-GEN-MEC-VDR-015-041/10-POS 936	O-RING / MATERIAL : FKM / EQUIPMENT NAME : REGENERATION GAS COMPRESSOR / EQUIPMENT TYPE/MODEL : LMC-311F / EQUIPMENT SERIAL NUMBER: C1975211-01 / MANUFACTURER : SUNDYNE / PART NUMBER : 14-053UC
47946	O-RING	O-RING:FKM;PN.14-053UC	SUNDYNE	SUNDYNE	SSNP-GEN-MEC-VDR-015-043/10	O-RING / MATERIAL : FKM / EQUIPMENT NAME : REGENERATION GAS COMPRESSOR / EQUIPMENT TYPE/MODEL : LMC-311F / EQUIPMENT SERIAL NUMBER: C1975211-01 / MANUFACTURER : SUNDYNE / PART NUMBER : 14-053UC
47946	O-RING	O-RING:FKM;PN.14-054UC	SUNDYNE	SUNDYNE	14-054UC	O-RING / INSIDE DIAMETER : 1-5/16IN / CROSS SECTION : 1/16IN / MATERIAL : FKM / EQUIPMENT NAME : REGENERATION GAS COMPRESSOR / EQUIPMENT TYPE/MODEL : LMC-311F / EQUIPMENT SERIAL NUMBER: C1975211-01 / MANUFACTURER : SUNDYNE / PART NUMBER : 14-054UC
47946	O-RING	O-RING:FKM;PN.14-054UC	SUNDYNE	SUNDYNE	SSNP-GEN-MEC-VDR-015-041/10-POS 936	O-RING / INSIDE DIAMETER : 1-5/16IN / CROSS SECTION : 1/16IN / MATERIAL : FKM / EQUIPMENT NAME : REGENERATION GAS COMPRESSOR / EQUIPMENT TYPE/MODEL : LMC-311F / EQUIPMENT SERIAL NUMBER: C1975211-01 / MANUFACTURER : SUNDYNE / PART NUMBER : 14-054UC
47946	O-RING	O-RING:FKM;PN.14-054UC	SUNDYNE	SUNDYNE	SSNP-GEN-MEC-VDR-015-043/10	O-RING / INSIDE DIAMETER : 1-5/16IN / CROSS SECTION : 1/16IN / MATERIAL : FKM / EQUIPMENT NAME : REGENERATION GAS COMPRESSOR / EQUIPMENT TYPE/MODEL : LMC-311F / EQUIPMENT SERIAL NUMBER: C1975211-01 / MANUFACTURER : SUNDYNE / PART NUMBER : 14-054UC
47946	O-RING	O-RING:FKM;PN.14-055UC	SUNDYNE	SUNDYNE	14-055UC	O-RING / INSIDE DIAMETER : 2-1/2IN / CROSS SECTION : 3/32IN / MATERIAL : FKM / EQUIPMENT NAME : REGENERATION GAS COMPRESSOR / EQUIPMENT TYPE/MODEL : LMC-311F / EQUIPMENT SERIAL NUMBER: C1975211-01 / MANUFACTURER : SUNDYNE / PART NUMBER : 14-055UC
47946	O-RING	O-RING:FKM;PN.14-055UC	SUNDYNE	SUNDYNE	SSNP-GEN-MEC-VDR-015-041/10-POS 936	O-RING / INSIDE DIAMETER : 2-1/2IN / CROSS SECTION : 3/32IN / MATERIAL : FKM / EQUIPMENT NAME : REGENERATION GAS COMPRESSOR / EQUIPMENT TYPE/MODEL : LMC-311F / EQUIPMENT SERIAL NUMBER: C1975211-01 / MANUFACTURER : SUNDYNE / PART NUMBER : 14-055UC
47946	O-RING	O-RING:FKM;PN.14-055UC	SUNDYNE	SUNDYNE	SSNP-GEN-MEC-VDR-015-043/10	O-RING / INSIDE DIAMETER : 2-1/2IN / CROSS SECTION : 3/32IN / MATERIAL : FKM / EQUIPMENT NAME : REGENERATION GAS COMPRESSOR / EQUIPMENT TYPE/MODEL : LMC-311F / EQUIPMENT SERIAL NUMBER: C1975211-01 / MANUFACTURER : SUNDYNE / PART NUMBER : 14-055UC
47946	O-RING	O-RING:FKM;PN.14-056UC	SUNDYNE	SUNDYNE	14-056UC	O-RING / INSIDE DIAMETER : 1/2IN / CROSS SECTION : 1/16IN / MATERIAL : FKM / EQUIPMENT NAME : REGENERATION GAS COMPRESSOR / EQUIPMENT TYPE/MODEL : LMC-311F / EQUIPMENT SERIAL NUMBER: C1975211-01 / MANUFACTURER : SUNDYNE / PART NUMBER : 14-056UC
47946	O-RING	O-RING:FKM;PN.14-056UC	SUNDYNE	SUNDYNE	SSNP-GEN-MEC-VDR-015-041/10-POS 936	O-RING / INSIDE DIAMETER : 1/2IN / CROSS SECTION : 1/16IN / MATERIAL : FKM / EQUIPMENT NAME : REGENERATION GAS COMPRESSOR / EQUIPMENT TYPE/MODEL : LMC-311F / EQUIPMENT SERIAL NUMBER: C1975211-01 / MANUFACTURER : SUNDYNE / PART NUMBER : 14-056UC
47946	O-RING	O-RING:FKM;PN.14-056UC	SUNDYNE	SUNDYNE	SSNP-GEN-MEC-VDR-015-043/10	O-RING / INSIDE DIAMETER : 1/2IN / CROSS SECTION : 1/16IN / MATERIAL : FKM / EQUIPMENT NAME : REGENERATION GAS COMPRESSOR / EQUIPMENT TYPE/MODEL : LMC-311F / EQUIPMENT SERIAL NUMBER: C1975211-01 / MANUFACTURER : SUNDYNE / PART NUMBER : 14-056UC
06077	PLUG,PIPE	PLUG:1/2IN;NPT;PN.26-039AA	SUNDYNE	SUNDYNE	26-039AA	PLUG,PIPE / DRIVE END STYLE : ROUND DRIVE / NOMINAL PIPE SIZE : 1/2IN / THREAD SERIES : NPT / EQUIPMENT NAME : REGENERATION GAS COMPRESSOR / EQUIPMENT TYPE/MODEL : LMC-311F / EQUIPMENT SERIAL NUMBER: C1975211-01 / MANUFACTURER : SUNDYNE / PART NUMBER : 26-039AA
06077	PLUG,PIPE	PLUG:1/2IN;NPT;PN.26-039AA	SUNDYNE	SUNDYNE	SSNP-GEN-MEC-VDR-015-041/10-POS 924	PLUG,PIPE / DRIVE END STYLE : ROUND DRIVE / NOMINAL PIPE SIZE : 1/2IN / THREAD SERIES : NPT / EQUIPMENT NAME : REGENERATION GAS COMPRESSOR / EQUIPMENT TYPE/MODEL : LMC-311F / EQUIPMENT SERIAL NUMBER: C1975211-01 / MANUFACTURER : SUNDYNE / PART NUMBER : 26-039AA
06077	PLUG,PIPE	PLUG:1/2IN;NPT;PN.26-039AA	SUNDYNE	SUNDYNE	SSNP-GEN-MEC-VDR-015-043/10	PLUG,PIPE / DRIVE END STYLE : ROUND DRIVE / NOMINAL PIPE SIZE : 1/2IN / THREAD SERIES : NPT / EQUIPMENT NAME : REGENERATION GAS COMPRESSOR / EQUIPMENT TYPE/MODEL : LMC-311F / EQUIPMENT SERIAL NUMBER: C1975211-01 / MANUFACTURER : SUNDYNE / PART NUMBER : 26-039AA
06077	PLUG,PIPE	PLUG:1IN;NPT;PN.26-040AA	SUNDYNE	SUNDYNE	26-040AA	PLUG,PIPE / DRIVE END STYLE : ROUND DRIVE / NOMINAL PIPE SIZE : 1IN / THREAD SERIES : NPT / EQUIPMENT NAME : REGENERATION GAS COMPRESSOR / EQUIPMENT TYPE/MODEL : LMC-311F / EQUIPMENT SERIAL NUMBER: C1975211-01 / MANUFACTURER : SUNDYNE / PART NUMBER : 26-040AA
06077	PLUG,PIPE	PLUG:1IN;NPT;PN.26-040AA	SUNDYNE	SUNDYNE	SSNP-GEN-MEC-VDR-015-041/10-POS 924	PLUG,PIPE / DRIVE END STYLE : ROUND DRIVE / NOMINAL PIPE SIZE : 1IN / THREAD SERIES : NPT / EQUIPMENT NAME : REGENERATION GAS COMPRESSOR / EQUIPMENT TYPE/MODEL : LMC-311F / EQUIPMENT SERIAL NUMBER: C1975211-01 / MANUFACTURER : SUNDYNE / PART NUMBER : 26-040AA
06077	PLUG,PIPE	PLUG:1IN;NPT;PN.26-040AA	SUNDYNE	SUNDYNE	SSNP-GEN-MEC-VDR-015-043/10	PLUG,PIPE / DRIVE END STYLE : ROUND DRIVE / NOMINAL PIPE SIZE : 1IN / THREAD SERIES : NPT / EQUIPMENT NAME : REGENERATION GAS COMPRESSOR / EQUIPMENT TYPE/MODEL : LMC-311F / EQUIPMENT SERIAL NUMBER: C1975211-01 / MANUFACTURER : SUNDYNE / PART NUMBER : 26-040AA
0307A	BOLT,MACHINE	BOLT,MACHINE:IMPLR;PN.BO03AD07DB3	SUNDYNE	SUNDYNE	BO03AD07DB3	BOLT,MACHINE / TYPE OR USAGE : IMPELLER / EQUIPMENT NAME : REGENERATION GAS COMPRESSOR / EQUIPMENT TYPE/MODEL : LMC-311F / EQUIPMENT SERIAL NUMBER: C1975211-01 / MANUFACTURER : SUNDYNE / PART NUMBER : BO03AD07DB3
0307A	BOLT,MACHINE	BOLT,MACHINE:IMPLR;PN.BO03AD07DB3	SUNDYNE	SUNDYNE	SSNP-GEN-MEC-VDR-015-041/10-POS 3	BOLT,MACHINE / TYPE OR USAGE : IMPELLER / EQUIPMENT NAME : REGENERATION GAS COMPRESSOR / EQUIPMENT TYPE/MODEL : LMC-311F / EQUIPMENT SERIAL NUMBER: C1975211-01 / MANUFACTURER : SUNDYNE / PART NUMBER : BO03AD07DB3
0307A	BOLT,MACHINE	BOLT,MACHINE:IMPLR;PN.BO03AD07DB3	SUNDYNE	SUNDYNE	SSNP-GEN-MEC-VDR-015-043/10	BOLT,MACHINE / TYPE OR USAGE : IMPELLER / EQUIPMENT NAME : REGENERATION GAS COMPRESSOR / EQUIPMENT TYPE/MODEL : LMC-311F / EQUIPMENT SERIAL NUMBER: C1975211-01 / MANUFACTURER : SUNDYNE / PART NUMBER : BO03AD07DB3
F6969	DIFFUSER,FLUID	DIFFUSER:PN.DJC1975211-01	SUNDYNE	SUNDYNE	DJC1975211-01	DIFFUSER,FLUID / EQUIPMENT NAME : REGENERATION GAS COMPRESSOR / EQUIPMENT TYPE/MODEL : LMC-311F / EQUIPMENT SERIAL NUMBER: C1975211-01 / MANUFACTURER : SUNDYNE / PART NUMBER : DJC1975211-01
F6969	DIFFUSER,FLUID	DIFFUSER:PN.DJC1975211-01	SUNDYNE	SUNDYNE	SSNP-GEN-MEC-VDR-015-041/10-POS 13	DIFFUSER,FLUID / EQUIPMENT NAME : REGENERATION GAS COMPRESSOR / EQUIPMENT TYPE/MODEL : LMC-311F / EQUIPMENT SERIAL NUMBER: C1975211-01 / MANUFACTURER : SUNDYNE / PART NUMBER : DJC1975211-01
F6969	DIFFUSER,FLUID	DIFFUSER:PN.DJC1975211-01	SUNDYNE	SUNDYNE	SSNP-GEN-MEC-VDR-015-043/10	DIFFUSER,FLUID / EQUIPMENT NAME : REGENERATION GAS COMPRESSOR / EQUIPMENT TYPE/MODEL : LMC-311F / EQUIPMENT SERIAL NUMBER: C1975211-01 / MANUFACTURER : SUNDYNE / PART NUMBER : DJC1975211-01
04522	GASKET	GASKET:THERMAL;PN.GK01AA02	SUNDYNE	SUNDYNE	GK01AA02	GASKET / TYPE OR USAGE : THERMAL / EQUIPMENT NAME : REGENERATION GAS COMPRESSOR / EQUIPMENT TYPE/MODEL : LMC-311F / EQUIPMENT SERIAL NUMBER: C1975211-01 / MANUFACTURER : SUNDYNE / PART NUMBER : GK01AA02
04522	GASKET	GASKET:THERMAL;PN.GK01AA02	SUNDYNE	SUNDYNE	SSNP-GEN-MEC-VDR-015-041/10-POS 87A	GASKET / TYPE OR USAGE : THERMAL / EQUIPMENT NAME : REGENERATION GAS COMPRESSOR / EQUIPMENT TYPE/MODEL : LMC-311F / EQUIPMENT SERIAL NUMBER: C1975211-01 / MANUFACTURER : SUNDYNE / PART NUMBER : GK01AA02
04522	GASKET	GASKET:THERMAL;PN.GK01AA02	SUNDYNE	SUNDYNE	SSNP-GEN-MEC-VDR-015-043/10	GASKET / TYPE OR USAGE : THERMAL / EQUIPMENT NAME : REGENERATION GAS COMPRESSOR / EQUIPMENT TYPE/MODEL : LMC-311F / EQUIPMENT SERIAL NUMBER: C1975211-01 / MANUFACTURER : SUNDYNE / PART NUMBER : GK01AA02
F6397	IMPELLER,ROTARY COMPRESSOR	IMPELLER,COMPRSR:PN.JMC1975211-01	SUNDYNE	SUNDYNE	JMC1975211-01	IMPELLER,ROTARY COMPRESSOR / EQUIPMENT NAME : REGENERATION GAS COMPRESSOR / EQUIPMENT TYPE/MODEL : LMC-311F / EQUIPMENT SERIAL NUMBER: C1975211-01 / MANUFACTURER : SUNDYNE / PART NUMBER : JMC1975211-01
F6397	IMPELLER,ROTARY COMPRESSOR	IMPELLER,COMPRSR:PN.JMC1975211-01	SUNDYNE	SUNDYNE	SSNP-GEN-MEC-VDR-015-041/10-POS 2	IMPELLER,ROTARY COMPRESSOR / EQUIPMENT NAME : REGENERATION GAS COMPRESSOR / EQUIPMENT TYPE/MODEL : LMC-311F / EQUIPMENT SERIAL NUMBER: C1975211-01 / MANUFACTURER : SUNDYNE / PART NUMBER : JMC1975211-01
F6397	IMPELLER,ROTARY COMPRESSOR	IMPELLER,COMPRSR:PN.JMC1975211-01	SUNDYNE	SUNDYNE	SSNP-GEN-MEC-VDR-015-043/10	IMPELLER,ROTARY COMPRESSOR / EQUIPMENT NAME : REGENERATION GAS COMPRESSOR / EQUIPMENT TYPE/MODEL : LMC-311F / EQUIPMENT SERIAL NUMBER: C1975211-01 / MANUFACTURER : SUNDYNE / PART NUMBER : JMC1975211-01
02378	KEY,MACHINE	KEY,MACHINE:PN.KE01AA01BB25069	SUNDYNE	SUNDYNE	KE01AA01BB25069	KEY,MACHINE / STYLE : SQUARE / OVERALL HEIGHT : 1/4IN / OVERALL WIDTH : 1/4IN / OVERALL LENGTH : 11/16IN / EQUIPMENT NAME : REGENERATION GAS COMPRESSOR / EQUIPMENT TYPE/MODEL : LMC-311F / EQUIPMENT SERIAL NUMBER: C1975211-01 / MANUFACTURER : SUNDYNE / PART NUMBER : KE01AA01BB25069
02378	KEY,MACHINE	KEY,MACHINE:PN.KE01AA01BB25069	SUNDYNE	SUNDYNE	SSNP-GEN-MEC-VDR-015-041/10-POS 4	KEY,MACHINE / STYLE : SQUARE / OVERALL HEIGHT : 1/4IN / OVERALL WIDTH : 1/4IN / OVERALL LENGTH : 11/16IN / EQUIPMENT NAME : REGENERATION GAS COMPRESSOR / EQUIPMENT TYPE/MODEL : LMC-311F / EQUIPMENT SERIAL NUMBER: C1975211-01 / MANUFACTURER : SUNDYNE / PART NUMBER : KE01AA01BB25069
02378	KEY,MACHINE	KEY,MACHINE:PN.KE01AA01BB25069	SUNDYNE	SUNDYNE	SSNP-GEN-MEC-VDR-015-043/10	KEY,MACHINE / STYLE : SQUARE / OVERALL HEIGHT : 1/4IN / OVERALL WIDTH : 1/4IN / OVERALL LENGTH : 11/16IN / EQUIPMENT NAME : REGENERATION GAS COMPRESSOR / EQUIPMENT TYPE/MODEL : LMC-311F / EQUIPMENT SERIAL NUMBER: C1975211-01 / MANUFACTURER : SUNDYNE / PART NUMBER : KE01AA01BB25069
N0090	RING,MATING	RING,MATING:UPPER;PN.RJ09AD29DDUV	SUNDYNE	SUNDYNE	RJ09AD29DDUV	RING,MATING / TYPE OR USAGE : UPPER / EQUIPMENT NAME : REGENERATION GAS COMPRESSOR / EQUIPMENT TYPE/MODEL : LMC-311F / EQUIPMENT SERIAL NUMBER: C1975211-01 / MANUFACTURER : SUNDYNE / PART NUMBER : RJ09AD29DDUV
N0090	RING,MATING	RING,MATING:UPPER;PN.RJ09AD29DDUV	SUNDYNE	SUNDYNE	SSNP-GEN-MEC-VDR-015-041/10-POS 51C	RING,MATING / TYPE OR USAGE : UPPER / EQUIPMENT NAME : REGENERATION GAS COMPRESSOR / EQUIPMENT TYPE/MODEL : LMC-311F / EQUIPMENT SERIAL NUMBER: C1975211-01 / MANUFACTURER : SUNDYNE / PART NUMBER : RJ09AD29DDUV
N0090	RING,MATING	RING,MATING:UPPER;PN.RJ09AD29DDUV	SUNDYNE	SUNDYNE	SSNP-GEN-MEC-VDR-015-043/10	RING,MATING / TYPE OR USAGE : UPPER / EQUIPMENT NAME : REGENERATION GAS COMPRESSOR / EQUIPMENT TYPE/MODEL : LMC-311F / EQUIPMENT SERIAL NUMBER: C1975211-01 / MANUFACTURER : SUNDYNE / PART NUMBER : RJ09AD29DDUV
N0090	RING,MATING	RING,MATING:LOWER;PN.RJ09AD38DDUV	SUNDYNE	SUNDYNE	RJ09AD38DDUV	RING,MATING / TYPE OR USAGE : LOWER / EQUIPMENT NAME : REGENERATION GAS COMPRESSOR / EQUIPMENT TYPE/MODEL : LMC-311F / EQUIPMENT SERIAL NUMBER: C1975211-01 / MANUFACTURER : SUNDYNE / PART NUMBER : RJ09AD38DDUV
N0090	RING,MATING	RING,MATING:LOWER;PN.RJ09AD38DDUV	SUNDYNE	SUNDYNE	SSNP-GEN-MEC-VDR-015-041/10-POS 51A	RING,MATING / TYPE OR USAGE : LOWER / EQUIPMENT NAME : REGENERATION GAS COMPRESSOR / EQUIPMENT TYPE/MODEL : LMC-311F / EQUIPMENT SERIAL NUMBER: C1975211-01 / MANUFACTURER : SUNDYNE / PART NUMBER : RJ09AD38DDUV
N0090	RING,MATING	RING,MATING:LOWER;PN.RJ09AD38DDUV	SUNDYNE	SUNDYNE	SSNP-GEN-MEC-VDR-015-043/10	RING,MATING / TYPE OR USAGE : LOWER / EQUIPMENT NAME : REGENERATION GAS COMPRESSOR / EQUIPMENT TYPE/MODEL : LMC-311F / EQUIPMENT SERIAL NUMBER: C1975211-01 / MANUFACTURER : SUNDYNE / PART NUMBER : RJ09AD38DDUV
32556	SEAL,MECHANICAL	SEAL,MECHANICAL:PN.SE04AD22RZ1UV1A	SUNDYNE	SUNDYNE	SE04AD22RZ1UV1A	SEAL,MECHANICAL / TYPE OR USAGE : LOWER / EQUIPMENT NAME : REGENERATION GAS COMPRESSOR / EQUIPMENT TYPE/MODEL : LMC-311F / EQUIPMENT SERIAL NUMBER: C1975211-01 / MANUFACTURER : SUNDYNE / PART NUMBER : SE04AD22RZ1UV1A
32556	SEAL,MECHANICAL	SEAL,MECHANICAL:PN.SE04AD22RZ1UV1A	SUNDYNE	SUNDYNE	SSNP-GEN-MEC-VDR-015-041/10-POS 60A	SEAL,MECHANICAL / TYPE OR USAGE : LOWER / EQUIPMENT NAME : REGENERATION GAS COMPRESSOR / EQUIPMENT TYPE/MODEL : LMC-311F / EQUIPMENT SERIAL NUMBER: C1975211-01 / MANUFACTURER : SUNDYNE / PART NUMBER : SE04AD22RZ1UV1A
32556	SEAL,MECHANICAL	SEAL,MECHANICAL:PN.SE04AD22RZ1UV1A	SUNDYNE	SUNDYNE	SSNP-GEN-MEC-VDR-015-043/10	SEAL,MECHANICAL / TYPE OR USAGE : LOWER / EQUIPMENT NAME : REGENERATION GAS COMPRESSOR / EQUIPMENT TYPE/MODEL : LMC-311F / EQUIPMENT SERIAL NUMBER: C1975211-01 / MANUFACTURER : SUNDYNE / PART NUMBER : SE04AD22RZ1UV1A
32556	SEAL,MECHANICAL	SEAL,MECHANICAL:PN.SE04AD29RZ1UV1A	SUNDYNE	SUNDYNE	SE04AD29RZ1UV1A	SEAL,MECHANICAL / TYPE OR USAGE : UPPER / EQUIPMENT NAME : REGENERATION GAS COMPRESSOR / EQUIPMENT TYPE/MODEL : LMC-311F / EQUIPMENT SERIAL NUMBER: C1975211-01 / MANUFACTURER : SUNDYNE / PART NUMBER : SE04AD29RZ1UV1A
32556	SEAL,MECHANICAL	SEAL,MECHANICAL:PN.SE04AD29RZ1UV1A	SUNDYNE	SUNDYNE	SSNP-GEN-MEC-VDR-015-041/10-POS 60B	SEAL,MECHANICAL / TYPE OR USAGE : UPPER / EQUIPMENT NAME : REGENERATION GAS COMPRESSOR / EQUIPMENT TYPE/MODEL : LMC-311F / EQUIPMENT SERIAL NUMBER: C1975211-01 / MANUFACTURER : SUNDYNE / PART NUMBER : SE04AD29RZ1UV1A
32556	SEAL,MECHANICAL	SEAL,MECHANICAL:PN.SE04AD29RZ1UV1A	SUNDYNE	SUNDYNE	SSNP-GEN-MEC-VDR-015-043/10	SEAL,MECHANICAL / TYPE OR USAGE : UPPER / EQUIPMENT NAME : REGENERATION GAS COMPRESSOR / EQUIPMENT TYPE/MODEL : LMC-311F / EQUIPMENT SERIAL NUMBER: C1975211-01 / MANUFACTURER : SUNDYNE / PART NUMBER : SE04AD29RZ1UV1A
F9057	SLEEVE,WEARING,SHAFT	SLEEVE,SHAFT:PN.SL01AA12DD	SUNDYNE	SUNDYNE	SL01AA12DD	SLEEVE,WEARING,SHAFT / EQUIPMENT NAME : REGENERATION GAS COMPRESSOR / EQUIPMENT TYPE/MODEL : LMC-311F / EQUIPMENT SERIAL NUMBER: C1975211-01 / MANUFACTURER : SUNDYNE / PART NUMBER : SL01AA12DD
F9057	SLEEVE,WEARING,SHAFT	SLEEVE,SHAFT:PN.SL01AA12DD	SUNDYNE	SUNDYNE	SSNP-GEN-MEC-VDR-015-041/10-POS 50A	SLEEVE,WEARING,SHAFT / EQUIPMENT NAME : REGENERATION GAS COMPRESSOR / EQUIPMENT TYPE/MODEL : LMC-311F / EQUIPMENT SERIAL NUMBER: C1975211-01 / MANUFACTURER : SUNDYNE / PART NUMBER : SL01AA12DD
F9057	SLEEVE,WEARING,SHAFT	SLEEVE,SHAFT:PN.SL01AA12DD	SUNDYNE	SUNDYNE	SSNP-GEN-MEC-VDR-015-043/10	SLEEVE,WEARING,SHAFT / EQUIPMENT NAME : REGENERATION GAS COMPRESSOR / EQUIPMENT TYPE/MODEL : LMC-311F / EQUIPMENT SERIAL NUMBER: C1975211-01 / MANUFACTURER : SUNDYNE / PART NUMBER : SL01AA12DD
F9057	SLEEVE,WEARING,SHAFT	SLEEVE,SHAFT:PN.SL01AD02DD	SUNDYNE	SUNDYNE	SL01AD02DD	SLEEVE,WEARING,SHAFT / TYPE OR USAGE : DOUBLE / EQUIPMENT NAME : REGENERATION GAS COMPRESSOR / EQUIPMENT TYPE/MODEL : LMC-311F / EQUIPMENT SERIAL NUMBER: C1975211-01 / MANUFACTURER : SUNDYNE / PART NUMBER : SL01AD02DD
F9057	SLEEVE,WEARING,SHAFT	SLEEVE,SHAFT:PN.SL01AD02DD	SUNDYNE	SUNDYNE	SSNP-GEN-MEC-VDR-015-041/10-POS 50B	SLEEVE,WEARING,SHAFT / TYPE OR USAGE : DOUBLE / EQUIPMENT NAME : REGENERATION GAS COMPRESSOR / EQUIPMENT TYPE/MODEL : LMC-311F / EQUIPMENT SERIAL NUMBER: C1975211-01 / MANUFACTURER : SUNDYNE / PART NUMBER : SL01AD02DD
F9057	SLEEVE,WEARING,SHAFT	SLEEVE,SHAFT:PN.SL01AD02DD	SUNDYNE	SUNDYNE	SSNP-GEN-MEC-VDR-015-043/10	SLEEVE,WEARING,SHAFT / TYPE OR USAGE : DOUBLE / EQUIPMENT NAME : REGENERATION GAS COMPRESSOR / EQUIPMENT TYPE/MODEL : LMC-311F / EQUIPMENT SERIAL NUMBER: C1975211-01 / MANUFACTURER : SUNDYNE / PART NUMBER : SL01AD02DD
13207	SPACER,SLEEVE	SPACER,SLEEVE:DIFFSR;PN.SL01AD01DB	SUNDYNE	SUNDYNE	SL01AD01DB	SPACER,SLEEVE / TYPE OR USAGE : DIFFUSER / EQUIPMENT NAME : REGENERATION GAS COMPRESSOR / EQUIPMENT TYPE/MODEL : LMC-311F / EQUIPMENT SERIAL NUMBER: C1975211-01 / MANUFACTURER : SUNDYNE / PART NUMBER : SL01AD01DB
13207	SPACER,SLEEVE	SPACER,SLEEVE:DIFFSR;PN.SL01AD01DB	SUNDYNE	SUNDYNE	SSNP-GEN-MEC-VDR-015-041/10-POS 158	SPACER,SLEEVE / TYPE OR USAGE : DIFFUSER / EQUIPMENT NAME : REGENERATION GAS COMPRESSOR / EQUIPMENT TYPE/MODEL : LMC-311F / EQUIPMENT SERIAL NUMBER: C1975211-01 / MANUFACTURER : SUNDYNE / PART NUMBER : SL01AD01DB
13207	SPACER,SLEEVE	SPACER,SLEEVE:DIFFSR;PN.SL01AD01DB	SUNDYNE	SUNDYNE	SSNP-GEN-MEC-VDR-015-043/10	SPACER,SLEEVE / TYPE OR USAGE : DIFFUSER / EQUIPMENT NAME : REGENERATION GAS COMPRESSOR / EQUIPMENT TYPE/MODEL : LMC-311F / EQUIPMENT SERIAL NUMBER: C1975211-01 / MANUFACTURER : SUNDYNE / PART NUMBER : SL01AD01DB
13207	SPACER,SLEEVE	SPACER,SLEEVE:IMPLR;PN.SL01AD02DBB	SUNDYNE	SUNDYNE	SL01AD02DBB	SPACER,SLEEVE / TYPE OR USAGE : IMPELLER / EQUIPMENT NAME : REGENERATION GAS COMPRESSOR / EQUIPMENT TYPE/MODEL : LMC-311F / EQUIPMENT SERIAL NUMBER: C1975211-01 / MANUFACTURER : SUNDYNE / PART NUMBER : SL01AD02DBB
13207	SPACER,SLEEVE	SPACER,SLEEVE:IMPLR;PN.SL01AD02DBB	SUNDYNE	SUNDYNE	SSNP-GEN-MEC-VDR-015-041/10-POS 158	SPACER,SLEEVE / TYPE OR USAGE : IMPELLER / EQUIPMENT NAME : REGENERATION GAS COMPRESSOR / EQUIPMENT TYPE/MODEL : LMC-311F / EQUIPMENT SERIAL NUMBER: C1975211-01 / MANUFACTURER : SUNDYNE / PART NUMBER : SL01AD02DBB
13207	SPACER,SLEEVE	SPACER,SLEEVE:IMPLR;PN.SL01AD02DBB	SUNDYNE	SUNDYNE	SSNP-GEN-MEC-VDR-015-043/10	SPACER,SLEEVE / TYPE OR USAGE : IMPELLER / EQUIPMENT NAME : REGENERATION GAS COMPRESSOR / EQUIPMENT TYPE/MODEL : LMC-311F / EQUIPMENT SERIAL NUMBER: C1975211-01 / MANUFACTURER : SUNDYNE / PART NUMBER : SL01AD02DBB
2030A	SCREW,MACHINE	SCREW,MACHINE:PN.02-018DG	SUNDYNE	SUNDYNE	02-018DG	SCREW,MACHINE / EQUIPMENT NAME : REGENERATION GAS COMPRESSOR / EQUIPMENT TYPE/MODEL : LMC-311F / EQUIPMENT SERIAL NUMBER: C1975211-01 / MANUFACTURER : SUNDYNE / PART NUMBER : 02-018DG
2030A	SCREW,MACHINE	SCREW,MACHINE:PN.02-018DG	SUNDYNE	SUNDYNE	SSNP-GEN-MEC-VDR-015-041/10-POS 905	SCREW,MACHINE / EQUIPMENT NAME : REGENERATION GAS COMPRESSOR / EQUIPMENT TYPE/MODEL : LMC-311F / EQUIPMENT SERIAL NUMBER: C1975211-01 / MANUFACTURER : SUNDYNE / PART NUMBER : 02-018DG
2030A	SCREW,MACHINE	SCREW,MACHINE:PN.02-018DG	SUNDYNE	SUNDYNE	SSNP-GEN-MEC-VDR-015-043/10	SCREW,MACHINE / EQUIPMENT NAME : REGENERATION GAS COMPRESSOR / EQUIPMENT TYPE/MODEL : LMC-311F / EQUIPMENT SERIAL NUMBER: C1975211-01 / MANUFACTURER : SUNDYNE / PART NUMBER : 02-018DG
2030A	SCREW,MACHINE	SCREW,MACHINE:PN.02-021AF	SUNDYNE	SUNDYNE	02-021AF	SCREW,MACHINE / THREAD DIAMETER : 3/8IN / THREAD SERIES : UNC / THREAD PITCH : 16 TPI / FASTENER LENGTH : 1IN / HEAD STYLE : HEXAGON / EQUIPMENT NAME : REGENERATION GAS COMPRESSOR / EQUIPMENT TYPE/MODEL : LMC-311F / EQUIPMENT SERIAL NUMBER: C1975211-01 / MANUFACTURER : SUNDYNE / PART NUMBER : 02-021AF
2030A	SCREW,MACHINE	SCREW,MACHINE:PN.02-021AF	SUNDYNE	SUNDYNE	SSNP-GEN-MEC-VDR-015-041/10-POS 905	SCREW,MACHINE / THREAD DIAMETER : 3/8IN / THREAD SERIES : UNC / THREAD PITCH : 16 TPI / FASTENER LENGTH : 1IN / HEAD STYLE : HEXAGON / EQUIPMENT NAME : REGENERATION GAS COMPRESSOR / EQUIPMENT TYPE/MODEL : LMC-311F / EQUIPMENT SERIAL NUMBER: C1975211-01 / MANUFACTURER : SUNDYNE / PART NUMBER : 02-021AF
2030A	SCREW,MACHINE	SCREW,MACHINE:PN.02-021AF	SUNDYNE	SUNDYNE	SSNP-GEN-MEC-VDR-015-043/10	SCREW,MACHINE / THREAD DIAMETER : 3/8IN / THREAD SERIES : UNC / THREAD PITCH : 16 TPI / FASTENER LENGTH : 1IN / HEAD STYLE : HEXAGON / EQUIPMENT NAME : REGENERATION GAS COMPRESSOR / EQUIPMENT TYPE/MODEL : LMC-311F / EQUIPMENT SERIAL NUMBER: C1975211-01 / MANUFACTURER : SUNDYNE / PART NUMBER : 02-021AF
2030A	SCREW,MACHINE	SCREW,MACHINE:PN.02-027DJ	SUNDYNE	SUNDYNE	02-027DJ	SCREW,MACHINE / TYPE OR USAGE : LOWER BEARING / EQUIPMENT NAME : REGENERATION GAS COMPRESSOR / EQUIPMENT TYPE/MODEL : LMC-311F / EQUIPMENT SERIAL NUMBER: C1975211-01 / MANUFACTURER : SUNDYNE / PART NUMBER : 02-027DJ
2030A	SCREW,MACHINE	SCREW,MACHINE:PN.02-027DJ	SUNDYNE	SUNDYNE	SSNP-GEN-MEC-VDR-015-041/10-POS 905	SCREW,MACHINE / TYPE OR USAGE : LOWER BEARING / EQUIPMENT NAME : REGENERATION GAS COMPRESSOR / EQUIPMENT TYPE/MODEL : LMC-311F / EQUIPMENT SERIAL NUMBER: C1975211-01 / MANUFACTURER : SUNDYNE / PART NUMBER : 02-027DJ
2030A	SCREW,MACHINE	SCREW,MACHINE:PN.02-027DJ	SUNDYNE	SUNDYNE	SSNP-GEN-MEC-VDR-015-043/10	SCREW,MACHINE / TYPE OR USAGE : LOWER BEARING / EQUIPMENT NAME : REGENERATION GAS COMPRESSOR / EQUIPMENT TYPE/MODEL : LMC-311F / EQUIPMENT SERIAL NUMBER: C1975211-01 / MANUFACTURER : SUNDYNE / PART NUMBER : 02-027DJ
2030A	SCREW,MACHINE	SCREW,MACHINE:PN.02-095DJ	SUNDYNE	SUNDYNE	02-095DJ	SCREW,MACHINE / TYPE OR USAGE : UPPER BEARING / EQUIPMENT NAME : REGENERATION GAS COMPRESSOR / EQUIPMENT TYPE/MODEL : LMC-311F / EQUIPMENT SERIAL NUMBER: C1975211-01 / MANUFACTURER : SUNDYNE / PART NUMBER : 02-095DJ
2030A	SCREW,MACHINE	SCREW,MACHINE:PN.02-095DJ	SUNDYNE	SUNDYNE	SSNP-GEN-MEC-VDR-015-041/10-POS 905	SCREW,MACHINE / TYPE OR USAGE : UPPER BEARING / EQUIPMENT NAME : REGENERATION GAS COMPRESSOR / EQUIPMENT TYPE/MODEL : LMC-311F / EQUIPMENT SERIAL NUMBER: C1975211-01 / MANUFACTURER : SUNDYNE / PART NUMBER : 02-095DJ
2030A	SCREW,MACHINE	SCREW,MACHINE:PN.02-095DJ	SUNDYNE	SUNDYNE	SSNP-GEN-MEC-VDR-015-043/10	SCREW,MACHINE / TYPE OR USAGE : UPPER BEARING / EQUIPMENT NAME : REGENERATION GAS COMPRESSOR / EQUIPMENT TYPE/MODEL : LMC-311F / EQUIPMENT SERIAL NUMBER: C1975211-01 / MANUFACTURER : SUNDYNE / PART NUMBER : 02-095DJ
0307A	BOLT,MACHINE	BOLT,MACHINE:PN.02-200AF	SUNDYNE	SUNDYNE	02-200AF	BOLT,MACHINE / THREAD DIAMETER : 1/2IN / THREAD SERIES : UNC / THREAD PITCH : 13 TPI / EQUIPMENT NAME : REGENERATION GAS COMPRESSOR / EQUIPMENT TYPE/MODEL : LMC-311F / EQUIPMENT SERIAL NUMBER: C1975211-01 / MANUFACTURER : SUNDYNE / PART NUMBER : 02-200AF
0307A	BOLT,MACHINE	BOLT,MACHINE:PN.02-200AF	SUNDYNE	SUNDYNE	SSNP-GEN-MEC-VDR-015-041/10-POS 909	BOLT,MACHINE / THREAD DIAMETER : 1/2IN / THREAD SERIES : UNC / THREAD PITCH : 13 TPI / EQUIPMENT NAME : REGENERATION GAS COMPRESSOR / EQUIPMENT TYPE/MODEL : LMC-311F / EQUIPMENT SERIAL NUMBER: C1975211-01 / MANUFACTURER : SUNDYNE / PART NUMBER : 02-200AF
0307A	BOLT,MACHINE	BOLT,MACHINE:PN.02-200AF	SUNDYNE	SUNDYNE	SSNP-GEN-MEC-VDR-015-043/10	BOLT,MACHINE / THREAD DIAMETER : 1/2IN / THREAD SERIES : UNC / THREAD PITCH : 13 TPI / EQUIPMENT NAME : REGENERATION GAS COMPRESSOR / EQUIPMENT TYPE/MODEL : LMC-311F / EQUIPMENT SERIAL NUMBER: C1975211-01 / MANUFACTURER : SUNDYNE / PART NUMBER : 02-200AF
01857	NUT,PLAIN,HEXAGON	NUT,PLAIN,HEX:PN.04-001AF	SUNDYNE	SUNDYNE	04-001AF	NUT,PLAIN,HEXAGON / THREAD SIZE : 1/2IN / THREAD SERIES : UNC / THREAD PITCH : 13 TPI / EQUIPMENT NAME : REGENERATION GAS COMPRESSOR / EQUIPMENT TYPE/MODEL : LMC-311F / EQUIPMENT SERIAL NUMBER: C1975211-01 / MANUFACTURER : SUNDYNE / PART NUMBER : 04-001AF
01857	NUT,PLAIN,HEXAGON	NUT,PLAIN,HEX:PN.04-001AF	SUNDYNE	SUNDYNE	SSNP-GEN-MEC-VDR-015-041/10-POS 914	NUT,PLAIN,HEXAGON / THREAD SIZE : 1/2IN / THREAD SERIES : UNC / THREAD PITCH : 13 TPI / EQUIPMENT NAME : REGENERATION GAS COMPRESSOR / EQUIPMENT TYPE/MODEL : LMC-311F / EQUIPMENT SERIAL NUMBER: C1975211-01 / MANUFACTURER : SUNDYNE / PART NUMBER : 04-001AF
01857	NUT,PLAIN,HEXAGON	NUT,PLAIN,HEX:PN.04-001AF	SUNDYNE	SUNDYNE	SSNP-GEN-MEC-VDR-015-043/10	NUT,PLAIN,HEXAGON / THREAD SIZE : 1/2IN / THREAD SERIES : UNC / THREAD PITCH : 13 TPI / EQUIPMENT NAME : REGENERATION GAS COMPRESSOR / EQUIPMENT TYPE/MODEL : LMC-311F / EQUIPMENT SERIAL NUMBER: C1975211-01 / MANUFACTURER : SUNDYNE / PART NUMBER : 04-001AF
01857	NUT,PLAIN,HEXAGON	NUT,PLAIN,HEX:PN.04-001AF	SUNDYNE	SUNDYNE	04-001AF	NUT,PLAIN,HEXAGON / THREAD SIZE : 5/8IN / THREAD SERIES : UNF / THREAD PITCH : 18 TPI / EQUIPMENT NAME : REGENERATION GAS COMPRESSOR / EQUIPMENT TYPE/MODEL : LMC-311F / EQUIPMENT SERIAL NUMBER: C1975211-01 / MANUFACTURER : SUNDYNE / PART NUMBER : 04-001AF
01857	NUT,PLAIN,HEXAGON	NUT,PLAIN,HEX:PN.04-001AF	SUNDYNE	SUNDYNE	SSNP-GEN-MEC-VDR-015-041/10-POS 914	NUT,PLAIN,HEXAGON / THREAD SIZE : 5/8IN / THREAD SERIES : UNF / THREAD PITCH : 18 TPI / EQUIPMENT NAME : REGENERATION GAS COMPRESSOR / EQUIPMENT TYPE/MODEL : LMC-311F / EQUIPMENT SERIAL NUMBER: C1975211-01 / MANUFACTURER : SUNDYNE / PART NUMBER : 04-001AF
01857	NUT,PLAIN,HEXAGON	NUT,PLAIN,HEX:PN.04-001AF	SUNDYNE	SUNDYNE	SSNP-GEN-MEC-VDR-015-043/10	NUT,PLAIN,HEXAGON / THREAD SIZE : 5/8IN / THREAD SERIES : UNF / THREAD PITCH : 18 TPI / EQUIPMENT NAME : REGENERATION GAS COMPRESSOR / EQUIPMENT TYPE/MODEL : LMC-311F / EQUIPMENT SERIAL NUMBER: C1975211-01 / MANUFACTURER : SUNDYNE / PART NUMBER : 04-001AF
13393	WASHER,FLAT	WASHER,FLAT:PN.06-007AF	SUNDYNE	SUNDYNE	06-007AF	WASHER,FLAT / BOLT SIZE : 5/8IN / EQUIPMENT NAME : REGENERATION GAS COMPRESSOR / EQUIPMENT TYPE/MODEL : LMC-311F / EQUIPMENT SERIAL NUMBER: C1975211-01 / MANUFACTURER : SUNDYNE / PART NUMBER : 06-007AF
13393	WASHER,FLAT	WASHER,FLAT:PN.06-007AF	SUNDYNE	SUNDYNE	SSNP-GEN-MEC-VDR-015-041/10-POS 914	WASHER,FLAT / BOLT SIZE : 5/8IN / EQUIPMENT NAME : REGENERATION GAS COMPRESSOR / EQUIPMENT TYPE/MODEL : LMC-311F / EQUIPMENT SERIAL NUMBER: C1975211-01 / MANUFACTURER : SUNDYNE / PART NUMBER : 06-007AF
13393	WASHER,FLAT	WASHER,FLAT:PN.06-007AF	SUNDYNE	SUNDYNE	SSNP-GEN-MEC-VDR-015-043/10	WASHER,FLAT / BOLT SIZE : 5/8IN / EQUIPMENT NAME : REGENERATION GAS COMPRESSOR / EQUIPMENT TYPE/MODEL : LMC-311F / EQUIPMENT SERIAL NUMBER: C1975211-01 / MANUFACTURER : SUNDYNE / PART NUMBER : 06-007AF
13393	WASHER,FLAT	WASHER,FLAT:PN.06-008AF	SUNDYNE	SUNDYNE	06-008AF	WASHER,FLAT / BOLT SIZE : 1/2IN / EQUIPMENT NAME : REGENERATION GAS COMPRESSOR / EQUIPMENT TYPE/MODEL : LMC-311F / EQUIPMENT SERIAL NUMBER: C1975211-01 / MANUFACTURER : SUNDYNE / PART NUMBER : 06-008AF
13393	WASHER,FLAT	WASHER,FLAT:PN.06-008AF	SUNDYNE	SUNDYNE	SSNP-GEN-MEC-VDR-015-041/10-POS 916	WASHER,FLAT / BOLT SIZE : 1/2IN / EQUIPMENT NAME : REGENERATION GAS COMPRESSOR / EQUIPMENT TYPE/MODEL : LMC-311F / EQUIPMENT SERIAL NUMBER: C1975211-01 / MANUFACTURER : SUNDYNE / PART NUMBER : 06-008AF
13393	WASHER,FLAT	WASHER,FLAT:PN.06-008AF	SUNDYNE	SUNDYNE	SSNP-GEN-MEC-VDR-015-043/10	WASHER,FLAT / BOLT SIZE : 1/2IN / EQUIPMENT NAME : REGENERATION GAS COMPRESSOR / EQUIPMENT TYPE/MODEL : LMC-311F / EQUIPMENT SERIAL NUMBER: C1975211-01 / MANUFACTURER : SUNDYNE / PART NUMBER : 06-008AF
14218	WASHER,LOCK	WASHER,LOCK:PN.07-003DJ	SUNDYNE	SUNDYNE	07-003DJ	WASHER,LOCK / EQUIPMENT NAME : REGENERATION GAS COMPRESSOR / EQUIPMENT TYPE/MODEL : LMC-311F / EQUIPMENT SERIAL NUMBER: C1975211-01 / MANUFACTURER : SUNDYNE / PART NUMBER : 07-003DJ
14218	WASHER,LOCK	WASHER,LOCK:PN.07-003DJ	SUNDYNE	SUNDYNE	SSNP-GEN-MEC-VDR-015-041/10-POS 154	WASHER,LOCK / EQUIPMENT NAME : REGENERATION GAS COMPRESSOR / EQUIPMENT TYPE/MODEL : LMC-311F / EQUIPMENT SERIAL NUMBER: C1975211-01 / MANUFACTURER : SUNDYNE / PART NUMBER : 07-003DJ
14218	WASHER,LOCK	WASHER,LOCK:PN.07-003DJ	SUNDYNE	SUNDYNE	SSNP-GEN-MEC-VDR-015-043/10	WASHER,LOCK / EQUIPMENT NAME : REGENERATION GAS COMPRESSOR / EQUIPMENT TYPE/MODEL : LMC-311F / EQUIPMENT SERIAL NUMBER: C1975211-01 / MANUFACTURER : SUNDYNE / PART NUMBER : 07-003DJ
14218	WASHER,LOCK	WASHER,LOCK:PN.07-010AF	SUNDYNE	SUNDYNE	07-010AF	WASHER,LOCK / BOLT SIZE : 3/8IN / EQUIPMENT NAME : GAS COMPRESSOR / EQUIPMENT TYPE/MODEL : LMC-311F / EQUIPMENT SERIAL NUMBER: C1975211-01 / MANUFACTURER : SUNDYNE / PART NUMBER : 07-010AF
14218	WASHER,LOCK	WASHER,LOCK:PN.07-010AF	SUNDYNE	SUNDYNE	SSNP-GEN-MEC-VDR-015-041/10-POS 916	WASHER,LOCK / BOLT SIZE : 3/8IN / EQUIPMENT NAME : GAS COMPRESSOR / EQUIPMENT TYPE/MODEL : LMC-311F / EQUIPMENT SERIAL NUMBER: C1975211-01 / MANUFACTURER : SUNDYNE / PART NUMBER : 07-010AF
14218	WASHER,LOCK	WASHER,LOCK:PN.07-010AF	SUNDYNE	SUNDYNE	SSNP-GEN-MEC-VDR-015-043/10	WASHER,LOCK / BOLT SIZE : 3/8IN / EQUIPMENT NAME : GAS COMPRESSOR / EQUIPMENT TYPE/MODEL : LMC-311F / EQUIPMENT SERIAL NUMBER: C1975211-01 / MANUFACTURER : SUNDYNE / PART NUMBER : 07-010AF
02389	PIN,SPRING	PIN,SPRING:SPIROL;PN.08-013AF	SUNDYNE	SUNDYNE	08-013AF	PIN,SPRING / TYPE OR USAGE : SPIROL / EQUIPMENT NAME : REGENERATION GAS COMPRESSOR / EQUIPMENT TYPE/MODEL : LMC-311F / EQUIPMENT SERIAL NUMBER: C1975211-01 / MANUFACTURER : SUNDYNE / PART NUMBER : 08-013AF
02389	PIN,SPRING	PIN,SPRING:SPIROL;PN.08-013AF	SUNDYNE	SUNDYNE	SSNP-GEN-MEC-VDR-015-041/10-POS 918	PIN,SPRING / TYPE OR USAGE : SPIROL / EQUIPMENT NAME : REGENERATION GAS COMPRESSOR / EQUIPMENT TYPE/MODEL : LMC-311F / EQUIPMENT SERIAL NUMBER: C1975211-01 / MANUFACTURER : SUNDYNE / PART NUMBER : 08-013AF
02389	PIN,SPRING	PIN,SPRING:SPIROL;PN.08-013AF	SUNDYNE	SUNDYNE	SSNP-GEN-MEC-VDR-015-043/10	PIN,SPRING / TYPE OR USAGE : SPIROL / EQUIPMENT NAME : REGENERATION GAS COMPRESSOR / EQUIPMENT TYPE/MODEL : LMC-311F / EQUIPMENT SERIAL NUMBER: C1975211-01 / MANUFACTURER : SUNDYNE / PART NUMBER : 08-013AF
02389	PIN,SPRING	PIN,SPRING:SPIROL;PN.08-050	SUNDYNE	SUNDYNE	08-050	PIN,SPRING / DIAMETER : 3/16IN / LENGTH : 1/2IN / TYPE OR USAGE : SPIROL / EQUIPMENT NAME : REGENERATION GAS COMPRESSOR / EQUIPMENT TYPE/MODEL : LMC-311F / EQUIPMENT SERIAL NUMBER: C1975211-01 / MANUFACTURER : SUNDYNE / PART NUMBER : 08-050
02389	PIN,SPRING	PIN,SPRING:SPIROL;PN.08-050	SUNDYNE	SUNDYNE	SSNP-GEN-MEC-VDR-015-041/10-POS 0	PIN,SPRING / DIAMETER : 3/16IN / LENGTH : 1/2IN / TYPE OR USAGE : SPIROL / EQUIPMENT NAME : REGENERATION GAS COMPRESSOR / EQUIPMENT TYPE/MODEL : LMC-311F / EQUIPMENT SERIAL NUMBER: C1975211-01 / MANUFACTURER : SUNDYNE / PART NUMBER : 08-050
02389	PIN,SPRING	PIN,SPRING:SPIROL;PN.08-050	SUNDYNE	SUNDYNE	SSNP-GEN-MEC-VDR-015-043/10	PIN,SPRING / DIAMETER : 3/16IN / LENGTH : 1/2IN / TYPE OR USAGE : SPIROL / EQUIPMENT NAME : REGENERATION GAS COMPRESSOR / EQUIPMENT TYPE/MODEL : LMC-311F / EQUIPMENT SERIAL NUMBER: C1975211-01 / MANUFACTURER : SUNDYNE / PART NUMBER : 08-050
47946	O-RING	O-RING:FKM;PN.14-040UC	SUNDYNE	SUNDYNE	14-040UC	O-RING / MATERIAL : FKM / EQUIPMENT NAME : REGENERATION GAS COMPRESSOR / EQUIPMENT TYPE/MODEL : LMC-311F / EQUIPMENT SERIAL NUMBER: C1975211-01 / MANUFACTURER : SUNDYNE / PART NUMBER : 14-040UC
47946	O-RING	O-RING:FKM;PN.14-040UC	SUNDYNE	SUNDYNE	SSNP-GEN-MEC-VDR-015-041/10-POS 936	O-RING / MATERIAL : FKM / EQUIPMENT NAME : REGENERATION GAS COMPRESSOR / EQUIPMENT TYPE/MODEL : LMC-311F / EQUIPMENT SERIAL NUMBER: C1975211-01 / MANUFACTURER : SUNDYNE / PART NUMBER : 14-040UC
47946	O-RING	O-RING:FKM;PN.14-040UC	SUNDYNE	SUNDYNE	SSNP-GEN-MEC-VDR-015-043/10	O-RING / MATERIAL : FKM / EQUIPMENT NAME : REGENERATION GAS COMPRESSOR / EQUIPMENT TYPE/MODEL : LMC-311F / EQUIPMENT SERIAL NUMBER: C1975211-01 / MANUFACTURER : SUNDYNE / PART NUMBER : 14-040UC
47946	O-RING	O-RING:FKM;PN.14-223UC	SUNDYNE	SUNDYNE	14-223UC	O-RING / MATERIAL : FKM / EQUIPMENT NAME : REGENERATION GAS COMPRESSOR / EQUIPMENT TYPE/MODEL : LMC-311F / EQUIPMENT SERIAL NUMBER: C1975211-01 / MANUFACTURER : SUNDYNE / PART NUMBER : 14-223UC
47946	O-RING	O-RING:FKM;PN.14-223UC	SUNDYNE	SUNDYNE	SSNP-GEN-MEC-VDR-015-041/10-POS 936	O-RING / MATERIAL : FKM / EQUIPMENT NAME : REGENERATION GAS COMPRESSOR / EQUIPMENT TYPE/MODEL : LMC-311F / EQUIPMENT SERIAL NUMBER: C1975211-01 / MANUFACTURER : SUNDYNE / PART NUMBER : 14-223UC
47946	O-RING	O-RING:FKM;PN.14-223UC	SUNDYNE	SUNDYNE	SSNP-GEN-MEC-VDR-015-043/10	O-RING / MATERIAL : FKM / EQUIPMENT NAME : REGENERATION GAS COMPRESSOR / EQUIPMENT TYPE/MODEL : LMC-311F / EQUIPMENT SERIAL NUMBER: C1975211-01 / MANUFACTURER : SUNDYNE / PART NUMBER : 14-223UC
06077	PLUG,PIPE	PLUG:3/8IN;NPT;PN.26-008AA	SUNDYNE	SUNDYNE	26-008AA	PLUG,PIPE / DRIVE END STYLE : SOCKET DRIVE / NOMINAL PIPE SIZE : 3/8IN / THREAD SERIES : NPT / EQUIPMENT NAME : REGENERATION GAS COMPRESSOR / EQUIPMENT TYPE/MODEL : LMC-311F / EQUIPMENT SERIAL NUMBER: C1975211-01 / MANUFACTURER : SUNDYNE / PART NUMBER : 26-008AA
06077	PLUG,PIPE	PLUG:3/8IN;NPT;PN.26-008AA	SUNDYNE	SUNDYNE	SSNP-GEN-MEC-VDR-015-041/10-POS 924	PLUG,PIPE / DRIVE END STYLE : SOCKET DRIVE / NOMINAL PIPE SIZE : 3/8IN / THREAD SERIES : NPT / EQUIPMENT NAME : REGENERATION GAS COMPRESSOR / EQUIPMENT TYPE/MODEL : LMC-311F / EQUIPMENT SERIAL NUMBER: C1975211-01 / MANUFACTURER : SUNDYNE / PART NUMBER : 26-008AA
06077	PLUG,PIPE	PLUG:3/8IN;NPT;PN.26-008AA	SUNDYNE	SUNDYNE	SSNP-GEN-MEC-VDR-015-043/10	PLUG,PIPE / DRIVE END STYLE : SOCKET DRIVE / NOMINAL PIPE SIZE : 3/8IN / THREAD SERIES : NPT / EQUIPMENT NAME : REGENERATION GAS COMPRESSOR / EQUIPMENT TYPE/MODEL : LMC-311F / EQUIPMENT SERIAL NUMBER: C1975211-01 / MANUFACTURER : SUNDYNE / PART NUMBER : 26-008AA
06077	PLUG,PIPE	PLUG:1/4IN;NPT;PN.26-009AA	SUNDYNE	SUNDYNE	26-009AA	PLUG,PIPE / NOMINAL PIPE SIZE : 1/4IN / THREAD SERIES : NPT / EQUIPMENT NAME : REGENERATION GAS COMPRESSOR / EQUIPMENT TYPE/MODEL : LMC-311F / EQUIPMENT SERIAL NUMBER: C1975211-01 / MANUFACTURER : SUNDYNE / PART NUMBER : 26-009AA
06077	PLUG,PIPE	PLUG:1/4IN;NPT;PN.26-009AA	SUNDYNE	SUNDYNE	SSNP-GEN-MEC-VDR-015-041/10-POS 924	PLUG,PIPE / NOMINAL PIPE SIZE : 1/4IN / THREAD SERIES : NPT / EQUIPMENT NAME : REGENERATION GAS COMPRESSOR / EQUIPMENT TYPE/MODEL : LMC-311F / EQUIPMENT SERIAL NUMBER: C1975211-01 / MANUFACTURER : SUNDYNE / PART NUMBER : 26-009AA
06077	PLUG,PIPE	PLUG:1/4IN;NPT;PN.26-009AA	SUNDYNE	SUNDYNE	SSNP-GEN-MEC-VDR-015-043/10	PLUG,PIPE / NOMINAL PIPE SIZE : 1/4IN / THREAD SERIES : NPT / EQUIPMENT NAME : REGENERATION GAS COMPRESSOR / EQUIPMENT TYPE/MODEL : LMC-311F / EQUIPMENT SERIAL NUMBER: C1975211-01 / MANUFACTURER : SUNDYNE / PART NUMBER : 26-009AA
PS065	PLUG,DRAIN	PLUG,DRAIN:GEARBOX;PN.26-024DH	SUNDYNE	SUNDYNE	26-024DH	PLUG,DRAIN / TYPE OR USAGE : GEARBOX / EQUIPMENT NAME : REGENERATION GAS COMPRESSOR / EQUIPMENT TYPE/MODEL : LMC-311F / EQUIPMENT SERIAL NUMBER: C1975211-01 / MANUFACTURER : SUNDYNE / PART NUMBER : 26-024DH
PS065	PLUG,DRAIN	PLUG,DRAIN:GEARBOX;PN.26-024DH	SUNDYNE	SUNDYNE	SSNP-GEN-MEC-VDR-015-041/10-POS 924	PLUG,DRAIN / TYPE OR USAGE : GEARBOX / EQUIPMENT NAME : REGENERATION GAS COMPRESSOR / EQUIPMENT TYPE/MODEL : LMC-311F / EQUIPMENT SERIAL NUMBER: C1975211-01 / MANUFACTURER : SUNDYNE / PART NUMBER : 26-024DH
PS065	PLUG,DRAIN	PLUG,DRAIN:GEARBOX;PN.26-024DH	SUNDYNE	SUNDYNE	SSNP-GEN-MEC-VDR-015-043/10	PLUG,DRAIN / TYPE OR USAGE : GEARBOX / EQUIPMENT NAME : REGENERATION GAS COMPRESSOR / EQUIPMENT TYPE/MODEL : LMC-311F / EQUIPMENT SERIAL NUMBER: C1975211-01 / MANUFACTURER : SUNDYNE / PART NUMBER : 26-024DH
06077	PLUG,PIPE	PLUG:3/4IN;NPT;PN.26-036	SUNDYNE	SUNDYNE	26-036	PLUG,PIPE / NOMINAL PIPE SIZE : 3/4IN / THREAD SERIES : NPT / EQUIPMENT NAME : REGENERATION GAS COMPRESSOR / EQUIPMENT TYPE/MODEL : LMC-311F / EQUIPMENT SERIAL NUMBER: C1975211-01 / MANUFACTURER : SUNDYNE / PART NUMBER : 26-036
06077	PLUG,PIPE	PLUG:3/4IN;NPT;PN.26-036	SUNDYNE	SUNDYNE	SSNP-GEN-MEC-VDR-015-041/10-POS 66	PLUG,PIPE / NOMINAL PIPE SIZE : 3/4IN / THREAD SERIES : NPT / EQUIPMENT NAME : REGENERATION GAS COMPRESSOR / EQUIPMENT TYPE/MODEL : LMC-311F / EQUIPMENT SERIAL NUMBER: C1975211-01 / MANUFACTURER : SUNDYNE / PART NUMBER : 26-036
06077	PLUG,PIPE	PLUG:3/4IN;NPT;PN.26-036	SUNDYNE	SUNDYNE	SSNP-GEN-MEC-VDR-015-043/10	PLUG,PIPE / NOMINAL PIPE SIZE : 3/4IN / THREAD SERIES : NPT / EQUIPMENT NAME : REGENERATION GAS COMPRESSOR / EQUIPMENT TYPE/MODEL : LMC-311F / EQUIPMENT SERIAL NUMBER: C1975211-01 / MANUFACTURER : SUNDYNE / PART NUMBER : 26-036
06077	PLUG,PIPE	PLUG:3/4IN;NPT;PN.26-037DH	SUNDYNE	SUNDYNE	26-037DH	PLUG,PIPE / NOMINAL PIPE SIZE : 3/4IN / THREAD SERIES : NPT / EQUIPMENT NAME : REGENERATION GAS COMPRESSOR / EQUIPMENT TYPE/MODEL : LMC-311F / EQUIPMENT SERIAL NUMBER: C1975211-01 / MANUFACTURER : SUNDYNE / PART NUMBER : 26-037DH
06077	PLUG,PIPE	PLUG:3/4IN;NPT;PN.26-037DH	SUNDYNE	SUNDYNE	SSNP-GEN-MEC-VDR-015-041/10-POS 924	PLUG,PIPE / NOMINAL PIPE SIZE : 3/4IN / THREAD SERIES : NPT / EQUIPMENT NAME : REGENERATION GAS COMPRESSOR / EQUIPMENT TYPE/MODEL : LMC-311F / EQUIPMENT SERIAL NUMBER: C1975211-01 / MANUFACTURER : SUNDYNE / PART NUMBER : 26-037DH
06077	PLUG,PIPE	PLUG:3/4IN;NPT;PN.26-037DH	SUNDYNE	SUNDYNE	SSNP-GEN-MEC-VDR-015-043/10	PLUG,PIPE / NOMINAL PIPE SIZE : 3/4IN / THREAD SERIES : NPT / EQUIPMENT NAME : REGENERATION GAS COMPRESSOR / EQUIPMENT TYPE/MODEL : LMC-311F / EQUIPMENT SERIAL NUMBER: C1975211-01 / MANUFACTURER : SUNDYNE / PART NUMBER : 26-037DH
07428	GAUGE,PRESSURE,DIAL INDICATING	GAUGE,PRESS:PN.39-235	SUNDYNE	SUNDYNE	39-235	GAUGE,PRESSURE,DIAL INDICATING / EQUIPMENT NAME : REGENERATION GAS COMPRESSOR / EQUIPMENT TYPE/MODEL : LMC-311F / EQUIPMENT SERIAL NUMBER: C1975211-01 / MANUFACTURER : SUNDYNE / PART NUMBER : 39-235
07428	GAUGE,PRESSURE,DIAL INDICATING	GAUGE,PRESS:PN.39-235	SUNDYNE	SUNDYNE	SSNP-GEN-MEC-VDR-015-041/10-POS 193	GAUGE,PRESSURE,DIAL INDICATING / EQUIPMENT NAME : REGENERATION GAS COMPRESSOR / EQUIPMENT TYPE/MODEL : LMC-311F / EQUIPMENT SERIAL NUMBER: C1975211-01 / MANUFACTURER : SUNDYNE / PART NUMBER : 39-235
07428	GAUGE,PRESSURE,DIAL INDICATING	GAUGE,PRESS:PN.39-235	SUNDYNE	SUNDYNE	SSNP-GEN-MEC-VDR-015-043/10	GAUGE,PRESSURE,DIAL INDICATING / EQUIPMENT NAME : REGENERATION GAS COMPRESSOR / EQUIPMENT TYPE/MODEL : LMC-311F / EQUIPMENT SERIAL NUMBER: C1975211-01 / MANUFACTURER : SUNDYNE / PART NUMBER : 39-235
01868	SCREW,TAPPING,THREAD CUTTING	SCREW,TAPPING:PN.42-008AF	SUNDYNE	SUNDYNE	42-008AF	SCREW,TAPPING,THREAD CUTTING / TYPE OR USAGE : VIBRATION PROBE / EQUIPMENT NAME : REGENERATION GAS COMPRESSOR / EQUIPMENT TYPE/MODEL : LMC-311F / EQUIPMENT SERIAL NUMBER: C1975211-01 / MANUFACTURER : SUNDYNE / PART NUMBER : 42-008AF
01868	SCREW,TAPPING,THREAD CUTTING	SCREW,TAPPING:PN.42-008AF	SUNDYNE	SUNDYNE	SSNP-GEN-MEC-VDR-015-041/10-POS V22	SCREW,TAPPING,THREAD CUTTING / TYPE OR USAGE : VIBRATION PROBE / EQUIPMENT NAME : REGENERATION GAS COMPRESSOR / EQUIPMENT TYPE/MODEL : LMC-311F / EQUIPMENT SERIAL NUMBER: C1975211-01 / MANUFACTURER : SUNDYNE / PART NUMBER : 42-008AF
01868	SCREW,TAPPING,THREAD CUTTING	SCREW,TAPPING:PN.42-008AF	SUNDYNE	SUNDYNE	SSNP-GEN-MEC-VDR-015-043/10	SCREW,TAPPING,THREAD CUTTING / TYPE OR USAGE : VIBRATION PROBE / EQUIPMENT NAME : REGENERATION GAS COMPRESSOR / EQUIPMENT TYPE/MODEL : LMC-311F / EQUIPMENT SERIAL NUMBER: C1975211-01 / MANUFACTURER : SUNDYNE / PART NUMBER : 42-008AF
61282	TRANSDUCER,MOTIONAL PICKUP	TRANSDUCER:X-UPPER VIBR;PN.67-451	SUNDYNE	SUNDYNE	67-451	TRANSDUCER,MOTIONAL PICKUP / TYPE OR USAGE : X-UPPER VIBRATION PROBE / EQUIPMENT NAME : REGENERATION GAS COMPRESSOR / EQUIPMENT TYPE/MODEL : LMC-311F / EQUIPMENT SERIAL NUMBER: C1975211-01 / MANUFACTURER : SUNDYNE / PART NUMBER : 67-451
61282	TRANSDUCER,MOTIONAL PICKUP	TRANSDUCER:X-UPPER VIBR;PN.67-451	SUNDYNE	SUNDYNE	SSNP-GEN-MEC-VDR-015-041/10-POS V19	TRANSDUCER,MOTIONAL PICKUP / TYPE OR USAGE : X-UPPER VIBRATION PROBE / EQUIPMENT NAME : REGENERATION GAS COMPRESSOR / EQUIPMENT TYPE/MODEL : LMC-311F / EQUIPMENT SERIAL NUMBER: C1975211-01 / MANUFACTURER : SUNDYNE / PART NUMBER : 67-451
61282	TRANSDUCER,MOTIONAL PICKUP	TRANSDUCER:X-UPPER VIBR;PN.67-451	SUNDYNE	SUNDYNE	SSNP-GEN-MEC-VDR-015-043/10	TRANSDUCER,MOTIONAL PICKUP / TYPE OR USAGE : X-UPPER VIBRATION PROBE / EQUIPMENT NAME : REGENERATION GAS COMPRESSOR / EQUIPMENT TYPE/MODEL : LMC-311F / EQUIPMENT SERIAL NUMBER: C1975211-01 / MANUFACTURER : SUNDYNE / PART NUMBER : 67-451
61282	TRANSDUCER,MOTIONAL PICKUP	TRANSDUCER:X-UPPER VIBR;PN.67-451	SUNDYNE	SUNDYNE	SSNP-GEN-MEC-VDR-015-041/10-POS V23	TRANSDUCER,MOTIONAL PICKUP / TYPE OR USAGE : X-UPPER VIBRATION PROBE / EQUIPMENT NAME : REGENERATION GAS COMPRESSOR / EQUIPMENT TYPE/MODEL : LMC-311F / EQUIPMENT SERIAL NUMBER: C1975211-01 / MANUFACTURER : SUNDYNE / PART NUMBER : 67-451
27851	BOLT,CLOSE TOLERANCE	BOLT,CLOSE TOL:PN.BO03AG01DJ100	SUNDYNE	SUNDYNE	BO03AG01DJ100	BOLT,CLOSE TOLERANCE / THREAD DIAMETER : 1/2IN / THREAD SERIES : UNC / THREAD PITCH : 13 TPI / EQUIPMENT NAME : REGENERATION GAS COMPRESSOR / EQUIPMENT TYPE/MODEL : LMC-311F / EQUIPMENT SERIAL NUMBER: C1975211-01 / MANUFACTURER : SUNDYNE / PART NUMBER : BO03AG01DJ100
27851	BOLT,CLOSE TOLERANCE	BOLT,CLOSE TOL:PN.BO03AG01DJ100	SUNDYNE	SUNDYNE	SSNP-GEN-MEC-VDR-015-041/10-POS 909	BOLT,CLOSE TOLERANCE / THREAD DIAMETER : 1/2IN / THREAD SERIES : UNC / THREAD PITCH : 13 TPI / EQUIPMENT NAME : REGENERATION GAS COMPRESSOR / EQUIPMENT TYPE/MODEL : LMC-311F / EQUIPMENT SERIAL NUMBER: C1975211-01 / MANUFACTURER : SUNDYNE / PART NUMBER : BO03AG01DJ100
27851	BOLT,CLOSE TOLERANCE	BOLT,CLOSE TOL:PN.BO03AG01DJ100	SUNDYNE	SUNDYNE	SSNP-GEN-MEC-VDR-015-043/10	BOLT,CLOSE TOLERANCE / THREAD DIAMETER : 1/2IN / THREAD SERIES : UNC / THREAD PITCH : 13 TPI / EQUIPMENT NAME : REGENERATION GAS COMPRESSOR / EQUIPMENT TYPE/MODEL : LMC-311F / EQUIPMENT SERIAL NUMBER: C1975211-01 / MANUFACTURER : SUNDYNE / PART NUMBER : BO03AG01DJ100
13205	BEARING,SLEEVE	BEARING,SLEEVE:UPPER;PN.BT20AA0660A	SUNDYNE	SUNDYNE	BT20AA0660A	BEARING,SLEEVE / SPECIAL FEATURES : WITH TC / TYPE OR USAGE : UPPER / EQUIPMENT NAME : REGENERATION GAS COMPRESSOR / EQUIPMENT TYPE/MODEL : LMC-311F / EQUIPMENT SERIAL NUMBER: C1975211-01 / MANUFACTURER : SUNDYNE / PART NUMBER : BT20AA0660A
13205	BEARING,SLEEVE	BEARING,SLEEVE:UPPER;PN.BT20AA0660A	SUNDYNE	SUNDYNE	SSNP-GEN-MEC-VDR-015-041/10-POS 151	BEARING,SLEEVE / SPECIAL FEATURES : WITH TC / TYPE OR USAGE : UPPER / EQUIPMENT NAME : REGENERATION GAS COMPRESSOR / EQUIPMENT TYPE/MODEL : LMC-311F / EQUIPMENT SERIAL NUMBER: C1975211-01 / MANUFACTURER : SUNDYNE / PART NUMBER : BT20AA0660A
13205	BEARING,SLEEVE	BEARING,SLEEVE:UPPER;PN.BT20AA0660A	SUNDYNE	SUNDYNE	SSNP-GEN-MEC-VDR-015-043/10	BEARING,SLEEVE / SPECIAL FEATURES : WITH TC / TYPE OR USAGE : UPPER / EQUIPMENT NAME : REGENERATION GAS COMPRESSOR / EQUIPMENT TYPE/MODEL : LMC-311F / EQUIPMENT SERIAL NUMBER: C1975211-01 / MANUFACTURER : SUNDYNE / PART NUMBER : BT20AA0660A
13205	BEARING,SLEEVE	BEARING,SLEEVE:LOWER;PN.BT20AG0860A	SUNDYNE	SUNDYNE	BT20AG0860A	BEARING,SLEEVE / SPECIAL FEATURES : WITH TC / TYPE OR USAGE : LOWER / EQUIPMENT NAME : REGENERATION GAS COMPRESSOR / EQUIPMENT TYPE/MODEL : LMC-311F / EQUIPMENT SERIAL NUMBER: C1975211-01 / MANUFACTURER : SUNDYNE / PART NUMBER : BT20AG0860A
13205	BEARING,SLEEVE	BEARING,SLEEVE:LOWER;PN.BT20AG0860A	SUNDYNE	SUNDYNE	SSNP-GEN-MEC-VDR-015-041/10-POS 151	BEARING,SLEEVE / SPECIAL FEATURES : WITH TC / TYPE OR USAGE : LOWER / EQUIPMENT NAME : REGENERATION GAS COMPRESSOR / EQUIPMENT TYPE/MODEL : LMC-311F / EQUIPMENT SERIAL NUMBER: C1975211-01 / MANUFACTURER : SUNDYNE / PART NUMBER : BT20AG0860A
13205	BEARING,SLEEVE	BEARING,SLEEVE:LOWER;PN.BT20AG0860A	SUNDYNE	SUNDYNE	SSNP-GEN-MEC-VDR-015-043/10	BEARING,SLEEVE / SPECIAL FEATURES : WITH TC / TYPE OR USAGE : LOWER / EQUIPMENT NAME : REGENERATION GAS COMPRESSOR / EQUIPMENT TYPE/MODEL : LMC-311F / EQUIPMENT SERIAL NUMBER: C1975211-01 / MANUFACTURER : SUNDYNE / PART NUMBER : BT20AG0860A
PS035	GAUGE,OIL SIGHT	GAUGE,OIL SIGHT:PN.GA01AA05	SUNDYNE	SUNDYNE	GA01AA05	GAUGE,OIL SIGHT / EQUIPMENT NAME : REGENERATION GAS COMPRESSOR / EQUIPMENT TYPE/MODEL : LMC-311F / EQUIPMENT SERIAL NUMBER: C1975211-01 / MANUFACTURER : SUNDYNE / PART NUMBER : GA01AA05
PS035	GAUGE,OIL SIGHT	GAUGE,OIL SIGHT:PN.GA01AA05	SUNDYNE	SUNDYNE	SSNP-GEN-MEC-VDR-015-041/10-POS 191	GAUGE,OIL SIGHT / EQUIPMENT NAME : REGENERATION GAS COMPRESSOR / EQUIPMENT TYPE/MODEL : LMC-311F / EQUIPMENT SERIAL NUMBER: C1975211-01 / MANUFACTURER : SUNDYNE / PART NUMBER : GA01AA05
PS035	GAUGE,OIL SIGHT	GAUGE,OIL SIGHT:PN.GA01AA05	SUNDYNE	SUNDYNE	SSNP-GEN-MEC-VDR-015-043/10	GAUGE,OIL SIGHT / EQUIPMENT NAME : REGENERATION GAS COMPRESSOR / EQUIPMENT TYPE/MODEL : LMC-311F / EQUIPMENT SERIAL NUMBER: C1975211-01 / MANUFACTURER : SUNDYNE / PART NUMBER : GA01AA05
02378	KEY,MACHINE	KEY,MACHINE:PN.KE01AA01BB38250	SUNDYNE	SUNDYNE	KE01AA01BB38250	KEY,MACHINE / TYPE OR USAGE : INPUT SHAFT COUPLING / EQUIPMENT NAME : REGENERATION GAS COMPRESSOR / EQUIPMENT TYPE/MODEL : LMC-311F / EQUIPMENT SERIAL NUMBER: C1975211-01 / MANUFACTURER : SUNDYNE / PART NUMBER : KE01AA01BB38250
02378	KEY,MACHINE	KEY,MACHINE:PN.KE01AA01BB38250	SUNDYNE	SUNDYNE	SSNP-GEN-MEC-VDR-015-041/10-POS 920	KEY,MACHINE / TYPE OR USAGE : INPUT SHAFT COUPLING / EQUIPMENT NAME : REGENERATION GAS COMPRESSOR / EQUIPMENT TYPE/MODEL : LMC-311F / EQUIPMENT SERIAL NUMBER: C1975211-01 / MANUFACTURER : SUNDYNE / PART NUMBER : KE01AA01BB38250
02378	KEY,MACHINE	KEY,MACHINE:PN.KE01AA01BB38250	SUNDYNE	SUNDYNE	SSNP-GEN-MEC-VDR-015-043/10	KEY,MACHINE / TYPE OR USAGE : INPUT SHAFT COUPLING / EQUIPMENT NAME : REGENERATION GAS COMPRESSOR / EQUIPMENT TYPE/MODEL : LMC-311F / EQUIPMENT SERIAL NUMBER: C1975211-01 / MANUFACTURER : SUNDYNE / PART NUMBER : KE01AA01BB38250
N0090	RING,MATING	RING,MATING:GEARBOX;PN.RJ09AD236SDA	SUNDYNE	SUNDYNE	RJ09AD236SDA	RING,MATING / TYPE OR USAGE : GEARBOX SEAL / EQUIPMENT NAME : REGENERATION GAS COMPRESSOR / EQUIPMENT TYPE/MODEL : LMC-311F / EQUIPMENT SERIAL NUMBER: C1975211-01 / MANUFACTURER : SUNDYNE / PART NUMBER : RJ09AD236SDA
N0090	RING,MATING	RING,MATING:GEARBOX;PN.RJ09AD236SDA	SUNDYNE	SUNDYNE	SSNP-GEN-MEC-VDR-015-041/10-POS 51D	RING,MATING / TYPE OR USAGE : GEARBOX SEAL / EQUIPMENT NAME : REGENERATION GAS COMPRESSOR / EQUIPMENT TYPE/MODEL : LMC-311F / EQUIPMENT SERIAL NUMBER: C1975211-01 / MANUFACTURER : SUNDYNE / PART NUMBER : RJ09AD236SDA
N0090	RING,MATING	RING,MATING:GEARBOX;PN.RJ09AD236SDA	SUNDYNE	SUNDYNE	SSNP-GEN-MEC-VDR-015-043/10	RING,MATING / TYPE OR USAGE : GEARBOX SEAL / EQUIPMENT NAME : REGENERATION GAS COMPRESSOR / EQUIPMENT TYPE/MODEL : LMC-311F / EQUIPMENT SERIAL NUMBER: C1975211-01 / MANUFACTURER : SUNDYNE / PART NUMBER : RJ09AD236SDA
PS044	ISOLATOR,BEARING	ISOLATOR,BEARING:PN.SE03AA01	SUNDYNE	SUNDYNE	SE03AA01	ISOLATOR,BEARING / TYPE OR USAGE : INPUT SHAFT / EQUIPMENT NAME : REGENERATION GAS COMPRESSOR / EQUIPMENT TYPE/MODEL : LMC-311F / EQUIPMENT SERIAL NUMBER: C1975211-01 / MANUFACTURER : SUNDYNE / PART NUMBER : SE03AA01
PS044	ISOLATOR,BEARING	ISOLATOR,BEARING:PN.SE03AA01	SUNDYNE	SUNDYNE	SSNP-GEN-MEC-VDR-015-041/10-POS 115	ISOLATOR,BEARING / TYPE OR USAGE : INPUT SHAFT / EQUIPMENT NAME : REGENERATION GAS COMPRESSOR / EQUIPMENT TYPE/MODEL : LMC-311F / EQUIPMENT SERIAL NUMBER: C1975211-01 / MANUFACTURER : SUNDYNE / PART NUMBER : SE03AA01
PS044	ISOLATOR,BEARING	ISOLATOR,BEARING:PN.SE03AA01	SUNDYNE	SUNDYNE	SSNP-GEN-MEC-VDR-015-043/10	ISOLATOR,BEARING / TYPE OR USAGE : INPUT SHAFT / EQUIPMENT NAME : REGENERATION GAS COMPRESSOR / EQUIPMENT TYPE/MODEL : LMC-311F / EQUIPMENT SERIAL NUMBER: C1975211-01 / MANUFACTURER : SUNDYNE / PART NUMBER : SE03AA01
04214	SEAL,PLAIN ENCASED	SEAL,ENCASED:GEARBOX;PN.SE04AA53G	SUNDYNE	SUNDYNE	SE04AA53G	SEAL,PLAIN ENCASED / TYPE OR USAGE : GEARBOX / EQUIPMENT NAME : REGENERATION GAS COMPRESSOR / EQUIPMENT TYPE/MODEL : LMC-311F / EQUIPMENT SERIAL NUMBER: C1975211-01 / MANUFACTURER : SUNDYNE / PART NUMBER : SE04AA53G
04214	SEAL,PLAIN ENCASED	SEAL,ENCASED:GEARBOX;PN.SE04AA53G	SUNDYNE	SUNDYNE	SSNP-GEN-MEC-VDR-015-041/10-POS 60C	SEAL,PLAIN ENCASED / TYPE OR USAGE : GEARBOX / EQUIPMENT NAME : REGENERATION GAS COMPRESSOR / EQUIPMENT TYPE/MODEL : LMC-311F / EQUIPMENT SERIAL NUMBER: C1975211-01 / MANUFACTURER : SUNDYNE / PART NUMBER : SE04AA53G
04214	SEAL,PLAIN ENCASED	SEAL,ENCASED:GEARBOX;PN.SE04AA53G	SUNDYNE	SUNDYNE	SSNP-GEN-MEC-VDR-015-043/10	SEAL,PLAIN ENCASED / TYPE OR USAGE : GEARBOX / EQUIPMENT NAME : REGENERATION GAS COMPRESSOR / EQUIPMENT TYPE/MODEL : LMC-311F / EQUIPMENT SERIAL NUMBER: C1975211-01 / MANUFACTURER : SUNDYNE / PART NUMBER : SE04AA53G
39548	SHAFT,IDLER	SHAFT,IDLER:PN.ISAC1975211-01	SUNDYNE	SUNDYNE	ISAC1975211-01	SHAFT,IDLER / EQUIPMENT NAME : REGENERATION GAS COMPRESSOR / EQUIPMENT TYPE/MODEL : LMC-311F / EQUIPMENT SERIAL NUMBER: C1975211-01 / MANUFACTURER : SUNDYNE / PART NUMBER : ISAC1975211-01
39548	SHAFT,IDLER	SHAFT,IDLER:PN.ISAC1975211-01	SUNDYNE	SUNDYNE	SSNP-GEN-MEC-VDR-015-041/10-POS A14	SHAFT,IDLER / EQUIPMENT NAME : REGENERATION GAS COMPRESSOR / EQUIPMENT TYPE/MODEL : LMC-311F / EQUIPMENT SERIAL NUMBER: C1975211-01 / MANUFACTURER : SUNDYNE / PART NUMBER : ISAC1975211-01
39548	SHAFT,IDLER	SHAFT,IDLER:PN.ISAC1975211-01	SUNDYNE	SUNDYNE	SSNP-GEN-MEC-VDR-015-043/10	SHAFT,IDLER / EQUIPMENT NAME : REGENERATION GAS COMPRESSOR / EQUIPMENT TYPE/MODEL : LMC-311F / EQUIPMENT SERIAL NUMBER: C1975211-01 / MANUFACTURER : SUNDYNE / PART NUMBER : ISAC1975211-01
50261	SHAFT ASSEMBLY,STRAIGHT	SHAFT ASSY:H-SPEED;PN.HSSC1975211-01	SUNDYNE	SUNDYNE	HSSC1975211-01	SHAFT ASSEMBLY,STRAIGHT / TYPE OR USAGE : HIGH SPEEED / EQUIPMENT NAME : REGENERATION GAS COMPRESSOR / EQUIPMENT TYPE/MODEL : LMC-311F / EQUIPMENT SERIAL NUMBER: C1975211-01 / MANUFACTURER : SUNDYNE / PART NUMBER : HSSC1975211-01
50261	SHAFT ASSEMBLY,STRAIGHT	SHAFT ASSY:H-SPEED;PN.HSSC1975211-01	SUNDYNE	SUNDYNE	SSNP-GEN-MEC-VDR-015-041/10-POS A13	SHAFT ASSEMBLY,STRAIGHT / TYPE OR USAGE : HIGH SPEEED / EQUIPMENT NAME : REGENERATION GAS COMPRESSOR / EQUIPMENT TYPE/MODEL : LMC-311F / EQUIPMENT SERIAL NUMBER: C1975211-01 / MANUFACTURER : SUNDYNE / PART NUMBER : HSSC1975211-01
50261	SHAFT ASSEMBLY,STRAIGHT	SHAFT ASSY:H-SPEED;PN.HSSC1975211-01	SUNDYNE	SUNDYNE	SSNP-GEN-MEC-VDR-015-043/10	SHAFT ASSEMBLY,STRAIGHT / TYPE OR USAGE : HIGH SPEEED / EQUIPMENT NAME : REGENERATION GAS COMPRESSOR / EQUIPMENT TYPE/MODEL : LMC-311F / EQUIPMENT SERIAL NUMBER: C1975211-01 / MANUFACTURER : SUNDYNE / PART NUMBER : HSSC1975211-01
50261	SHAFT ASSEMBLY,STRAIGHT	SHAFT ASSY:L-SPEED;PN.LSSAC1975211-01	SUNDYNE	SUNDYNE	LSSAC1975211-01	SHAFT ASSEMBLY,STRAIGHT / TYPE OR USAGE : LOW SPEED / EQUIPMENT NAME : REGENERATION GAS COMPRESSOR / EQUIPMENT TYPE/MODEL : LMC-311F / EQUIPMENT SERIAL NUMBER: C1975211-01 / MANUFACTURER : SUNDYNE / PART NUMBER : LSSAC1975211-01
50261	SHAFT ASSEMBLY,STRAIGHT	SHAFT ASSY:L-SPEED;PN.LSSAC1975211-01	SUNDYNE	SUNDYNE	SSNP-GEN-MEC-VDR-015-041/10-POS A12	SHAFT ASSEMBLY,STRAIGHT / TYPE OR USAGE : LOW SPEED / EQUIPMENT NAME : REGENERATION GAS COMPRESSOR / EQUIPMENT TYPE/MODEL : LMC-311F / EQUIPMENT SERIAL NUMBER: C1975211-01 / MANUFACTURER : SUNDYNE / PART NUMBER : LSSAC1975211-01
50261	SHAFT ASSEMBLY,STRAIGHT	SHAFT ASSY:L-SPEED;PN.LSSAC1975211-01	SUNDYNE	SUNDYNE	SSNP-GEN-MEC-VDR-015-043/10	SHAFT ASSEMBLY,STRAIGHT / TYPE OR USAGE : LOW SPEED / EQUIPMENT NAME : REGENERATION GAS COMPRESSOR / EQUIPMENT TYPE/MODEL : LMC-311F / EQUIPMENT SERIAL NUMBER: C1975211-01 / MANUFACTURER : SUNDYNE / PART NUMBER : LSSAC1975211-01
20349	SHIM	SHIM:THRUST SPACER;PN.SP01AA04A	SUNDYNE	SUNDYNE	SP01AA04A	SHIM / TYPE OR USAGE : THRUST SPACER / EQUIPMENT NAME : REGENERATION GAS COMPRESSOR / EQUIPMENT TYPE/MODEL : LMC-311F / EQUIPMENT SERIAL NUMBER: C1975211-01 / MANUFACTURER : SUNDYNE / PART NUMBER : SP01AA04A
20349	SHIM	SHIM:THRUST SPACER;PN.SP01AA04A	SUNDYNE	SUNDYNE	SSNP-GEN-MEC-VDR-015-041/10-POS 158	SHIM / TYPE OR USAGE : THRUST SPACER / EQUIPMENT NAME : REGENERATION GAS COMPRESSOR / EQUIPMENT TYPE/MODEL : LMC-311F / EQUIPMENT SERIAL NUMBER: C1975211-01 / MANUFACTURER : SUNDYNE / PART NUMBER : SP01AA04A
20349	SHIM	SHIM:THRUST SPACER;PN.SP01AA04A	SUNDYNE	SUNDYNE	SSNP-GEN-MEC-VDR-015-043/10	SHIM / TYPE OR USAGE : THRUST SPACER / EQUIPMENT NAME : REGENERATION GAS COMPRESSOR / EQUIPMENT TYPE/MODEL : LMC-311F / EQUIPMENT SERIAL NUMBER: C1975211-01 / MANUFACTURER : SUNDYNE / PART NUMBER : SP01AA04A
20349	SHIM	SHIM:THRUST SPACER;PN.SP01AA04B	SUNDYNE	SUNDYNE	SP01AA04B	SHIM / TYPE OR USAGE : THRUST SPACER / EQUIPMENT NAME : REGENERATION GAS COMPRESSOR / EQUIPMENT TYPE/MODEL : LMC-311F / EQUIPMENT SERIAL NUMBER: C1975211-01 / MANUFACTURER : SUNDYNE / PART NUMBER : SP01AA04B
20349	SHIM	SHIM:THRUST SPACER;PN.SP01AA04B	SUNDYNE	SUNDYNE	SSNP-GEN-MEC-VDR-015-041/10-POS 158	SHIM / TYPE OR USAGE : THRUST SPACER / EQUIPMENT NAME : REGENERATION GAS COMPRESSOR / EQUIPMENT TYPE/MODEL : LMC-311F / EQUIPMENT SERIAL NUMBER: C1975211-01 / MANUFACTURER : SUNDYNE / PART NUMBER : SP01AA04B
20349	SHIM	SHIM:THRUST SPACER;PN.SP01AA04B	SUNDYNE	SUNDYNE	SSNP-GEN-MEC-VDR-015-043/10	SHIM / TYPE OR USAGE : THRUST SPACER / EQUIPMENT NAME : REGENERATION GAS COMPRESSOR / EQUIPMENT TYPE/MODEL : LMC-311F / EQUIPMENT SERIAL NUMBER: C1975211-01 / MANUFACTURER : SUNDYNE / PART NUMBER : SP01AA04B
20349	SHIM	SHIM:THRUST SPACER;PN.SP01AA04C	SUNDYNE	SUNDYNE	SP01AA04C	SHIM / TYPE OR USAGE : THRUST SPACER / EQUIPMENT NAME : REGENERATION GAS COMPRESSOR / EQUIPMENT TYPE/MODEL : LMC-311F / EQUIPMENT SERIAL NUMBER: C1975211-01 / MANUFACTURER : SUNDYNE / PART NUMBER : SP01AA04C
20349	SHIM	SHIM:THRUST SPACER;PN.SP01AA04C	SUNDYNE	SUNDYNE	SSNP-GEN-MEC-VDR-015-041/10-POS 158	SHIM / TYPE OR USAGE : THRUST SPACER / EQUIPMENT NAME : REGENERATION GAS COMPRESSOR / EQUIPMENT TYPE/MODEL : LMC-311F / EQUIPMENT SERIAL NUMBER: C1975211-01 / MANUFACTURER : SUNDYNE / PART NUMBER : SP01AA04C
20349	SHIM	SHIM:THRUST SPACER;PN.SP01AA04C	SUNDYNE	SUNDYNE	SSNP-GEN-MEC-VDR-015-043/10	SHIM / TYPE OR USAGE : THRUST SPACER / EQUIPMENT NAME : REGENERATION GAS COMPRESSOR / EQUIPMENT TYPE/MODEL : LMC-311F / EQUIPMENT SERIAL NUMBER: C1975211-01 / MANUFACTURER : SUNDYNE / PART NUMBER : SP01AA04C
13211	BEARING,WASHER,THRUST	BEARING,WASHER:LOWER;PN.WA05AA13A	SUNDYNE	SUNDYNE	SSNP-GEN-MEC-VDR-015-041/10-POS 155	BEARING,WASHER,THRUST / TYPE OR USAGE : LOWER / EQUIPMENT NAME : REGENERATION GAS COMPRESSOR / EQUIPMENT TYPE/MODEL : LMC-311F / EQUIPMENT SERIAL NUMBER: C1975211-01 / MANUFACTURER : SUNDYNE / PART NUMBER : WA05AA13A
13211	BEARING,WASHER,THRUST	BEARING,WASHER:LOWER;PN.WA05AA13A	SUNDYNE	SUNDYNE	SSNP-GEN-MEC-VDR-015-043/10	BEARING,WASHER,THRUST / TYPE OR USAGE : LOWER / EQUIPMENT NAME : REGENERATION GAS COMPRESSOR / EQUIPMENT TYPE/MODEL : LMC-311F / EQUIPMENT SERIAL NUMBER: C1975211-01 / MANUFACTURER : SUNDYNE / PART NUMBER : WA05AA13A
13211	BEARING,WASHER,THRUST	BEARING,WASHER:LOWER;PN.WA05AA13A	SUNDYNE	SUNDYNE	WA05AA13A	BEARING,WASHER,THRUST / TYPE OR USAGE : LOWER / EQUIPMENT NAME : REGENERATION GAS COMPRESSOR / EQUIPMENT TYPE/MODEL : LMC-311F / EQUIPMENT SERIAL NUMBER: C1975211-01 / MANUFACTURER : SUNDYNE / PART NUMBER : WA05AA13A
F9057	SLEEVE,WEARING,SHAFT	SLEEVE,SHAFT:PN.SL01AA12DD	SUNDYNE	SUNDYNE	SL01AA12DD	SLEEVE,WEARING,SHAFT / TYPE OR USAGE : LOWER / MATERIAL : STAINLESS STEEL 17-4PH / EQUIPMENT NAME : REGENERATION GAS COMPRESSOR / EQUIPMENT TYPE/MODEL : LMC-311F / EQUIPMENT SERIAL NUMBER: C1975211-01 / MANUFACTURER : SUNDYNE / PART NUMBER : SL01AA12DD
F9057	SLEEVE,WEARING,SHAFT	SLEEVE,SHAFT:PN.SL01AA12DD	SUNDYNE	SUNDYNE	SSNP-GEN-MEC-VDR-015-039/10	SLEEVE,WEARING,SHAFT / TYPE OR USAGE : LOWER / MATERIAL : STAINLESS STEEL 17-4PH / EQUIPMENT NAME : REGENERATION GAS COMPRESSOR / EQUIPMENT TYPE/MODEL : LMC-311F / EQUIPMENT SERIAL NUMBER: C1975211-01 / MANUFACTURER : SUNDYNE / PART NUMBER : SL01AA12DD
F9057	SLEEVE,WEARING,SHAFT	SLEEVE,SHAFT:PN.SL01AA12DD	SUNDYNE	SUNDYNE	SSNP-GEN-MEC-VDR-015-039/10-POS 50A	SLEEVE,WEARING,SHAFT / TYPE OR USAGE : LOWER / MATERIAL : STAINLESS STEEL 17-4PH / EQUIPMENT NAME : REGENERATION GAS COMPRESSOR / EQUIPMENT TYPE/MODEL : LMC-311F / EQUIPMENT SERIAL NUMBER: C1975211-01 / MANUFACTURER : SUNDYNE / PART NUMBER : SL01AA12DD
F9057	SLEEVE,WEARING,SHAFT	SLEEVE,SHAFT:PN.SL01AA02DD	SUNDYNE	SUNDYNE	SL01AA02DD	SLEEVE,WEARING,SHAFT / TYPE OR USAGE : UPPER / MATERIAL : STAINLESS STEEL 17-4PH / EQUIPMENT NAME : REGENERATION GAS COMPRESSOR / EQUIPMENT TYPE/MODEL : LMC-311F / EQUIPMENT SERIAL NUMBER: C1975211-01 / MANUFACTURER : SUNDYNE / PART NUMBER : SL01AA02DD
F9057	SLEEVE,WEARING,SHAFT	SLEEVE,SHAFT:PN.SL01AA02DD	SUNDYNE	SUNDYNE	SSNP-GEN-MEC-VDR-015-039/10	SLEEVE,WEARING,SHAFT / TYPE OR USAGE : UPPER / MATERIAL : STAINLESS STEEL 17-4PH / EQUIPMENT NAME : REGENERATION GAS COMPRESSOR / EQUIPMENT TYPE/MODEL : LMC-311F / EQUIPMENT SERIAL NUMBER: C1975211-01 / MANUFACTURER : SUNDYNE / PART NUMBER : SL01AA02DD
F9057	SLEEVE,WEARING,SHAFT	SLEEVE,SHAFT:PN.SL01AA02DD	SUNDYNE	SUNDYNE	SSNP-GEN-MEC-VDR-015-039/10-POS 50B	SLEEVE,WEARING,SHAFT / TYPE OR USAGE : UPPER / MATERIAL : STAINLESS STEEL 17-4PH / EQUIPMENT NAME : REGENERATION GAS COMPRESSOR / EQUIPMENT TYPE/MODEL : LMC-311F / EQUIPMENT SERIAL NUMBER: C1975211-01 / MANUFACTURER : SUNDYNE / PART NUMBER : SL01AA02DD
PS080	ROTATING FACE,MECHANICAL SEAL	ROTATING FACE,SEAL:PN.RJ09AD29DDUC	SUNDYNE	SUNDYNE	RJ09AD29DDUC	ROTATING FACE,MECHANICAL SEAL / TYPE OR USAGE : UPPER / EQUIPMENT NAME : REGENERATION GAS COMPRESSOR / EQUIPMENT TYPE/MODEL : LMC-311F / EQUIPMENT SERIAL NUMBER: C1975211-01 / MANUFACTURER : SUNDYNE / PART NUMBER : RJ09AD29DDUC
PS080	ROTATING FACE,MECHANICAL SEAL	ROTATING FACE,SEAL:PN.RJ09AD29DDUC	SUNDYNE	SUNDYNE	SSNP-GEN-MEC-VDR-015-039/10	ROTATING FACE,MECHANICAL SEAL / TYPE OR USAGE : UPPER / EQUIPMENT NAME : REGENERATION GAS COMPRESSOR / EQUIPMENT TYPE/MODEL : LMC-311F / EQUIPMENT SERIAL NUMBER: C1975211-01 / MANUFACTURER : SUNDYNE / PART NUMBER : RJ09AD29DDUC
PS080	ROTATING FACE,MECHANICAL SEAL	ROTATING FACE,SEAL:PN.RJ09AD29DDUC	SUNDYNE	SUNDYNE	SSNP-GEN-MEC-VDR-015-039/10-POS 51C	ROTATING FACE,MECHANICAL SEAL / TYPE OR USAGE : UPPER / EQUIPMENT NAME : REGENERATION GAS COMPRESSOR / EQUIPMENT TYPE/MODEL : LMC-311F / EQUIPMENT SERIAL NUMBER: C1975211-01 / MANUFACTURER : SUNDYNE / PART NUMBER : RJ09AD29DDUC
PS080	ROTATING FACE,MECHANICAL SEAL	ROTATING FACE,SEAL:PN.RJ09AD36SDA	SUNDYNE	SUNDYNE	RJ09AD36SDA	ROTATING FACE,MECHANICAL SEAL / TYPE OR USAGE : GEARBOX / MATERIAL : SILICONE CARIDE / EQUIPMENT NAME : REGENERATION GAS COMPRESSOR / EQUIPMENT TYPE/MODEL: LMC-311F / MANUFACTURER : SUNDYNE / PART NUMBER : RJ09AD36SDA
PS080	ROTATING FACE,MECHANICAL SEAL	ROTATING FACE,SEAL:PN.RJ09AD36SDA	SUNDYNE	SUNDYNE	SSNP-GEN-MEC-VDR-015-039/10	ROTATING FACE,MECHANICAL SEAL / TYPE OR USAGE : GEARBOX / MATERIAL : SILICONE CARIDE / EQUIPMENT NAME : REGENERATION GAS COMPRESSOR / EQUIPMENT TYPE/MODEL: LMC-311F / MANUFACTURER : SUNDYNE / PART NUMBER : RJ09AD36SDA
PS080	ROTATING FACE,MECHANICAL SEAL	ROTATING FACE,SEAL:PN.RJ09AD36SDA	SUNDYNE	SUNDYNE	SSNP-GEN-MEC-VDR-015-039/10-POS 51D	ROTATING FACE,MECHANICAL SEAL / TYPE OR USAGE : GEARBOX / MATERIAL : SILICONE CARIDE / EQUIPMENT NAME : REGENERATION GAS COMPRESSOR / EQUIPMENT TYPE/MODEL: LMC-311F / MANUFACTURER : SUNDYNE / PART NUMBER : RJ09AD36SDA
04250	SEAL,PLAIN	SEAL:LOWER;PN.SE04AD22RZ1TA1A	SUNDYNE	SUNDYNE	SE04AD22RZ1TA1A	SEAL,PLAIN / TYPE OR USAGE : LOWER PROCESS / EQUIPMENT NAME : REGENERATION GAS COMPRESSOR / EQUIPMENT TYPE/MODEL : LMC-311F / EQUIPMENT SERIAL NUMBER: C1975211-01 / MANUFACTURER : SUNDYNE / PART NUMBER : SE04AD22RZ1TA1A
04250	SEAL,PLAIN	SEAL:LOWER;PN.SE04AD22RZ1TA1A	SUNDYNE	SUNDYNE	SSNP-GEN-MEC-VDR-015-039/10	SEAL,PLAIN / TYPE OR USAGE : LOWER PROCESS / EQUIPMENT NAME : REGENERATION GAS COMPRESSOR / EQUIPMENT TYPE/MODEL : LMC-311F / EQUIPMENT SERIAL NUMBER: C1975211-01 / MANUFACTURER : SUNDYNE / PART NUMBER : SE04AD22RZ1TA1A
04250	SEAL,PLAIN	SEAL:LOWER;PN.SE04AD22RZ1TA1A	SUNDYNE	SUNDYNE	SSNP-GEN-MEC-VDR-015-039/10-POS 60A	SEAL,PLAIN / TYPE OR USAGE : LOWER PROCESS / EQUIPMENT NAME : REGENERATION GAS COMPRESSOR / EQUIPMENT TYPE/MODEL : LMC-311F / EQUIPMENT SERIAL NUMBER: C1975211-01 / MANUFACTURER : SUNDYNE / PART NUMBER : SE04AD22RZ1TA1A
04250	SEAL,PLAIN	SEAL:GEARBOX;PN.SE04AA53G	SUNDYNE	SUNDYNE	SE04AA53G	SEAL,PLAIN / TYPE OR USAGE : GEARBOX / EQUIPMENT NAME : REGENERATION GAS COMPRESSOR / EQUIPMENT TYPE/MODEL : LMC-311F / EQUIPMENT SERIAL NUMBER: C1975211-01 / MANUFACTURER : SUNDYNE / PART NUMBER : SE04AA53G
04250	SEAL,PLAIN	SEAL:GEARBOX;PN.SE04AA53G	SUNDYNE	SUNDYNE	SSNP-GEN-MEC-VDR-015-039/10	SEAL,PLAIN / TYPE OR USAGE : GEARBOX / EQUIPMENT NAME : REGENERATION GAS COMPRESSOR / EQUIPMENT TYPE/MODEL : LMC-311F / EQUIPMENT SERIAL NUMBER: C1975211-01 / MANUFACTURER : SUNDYNE / PART NUMBER : SE04AA53G
04250	SEAL,PLAIN	SEAL:GEARBOX;PN.SE04AA53G	SUNDYNE	SUNDYNE	SSNP-GEN-MEC-VDR-015-039/10-POS 60C	SEAL,PLAIN / TYPE OR USAGE : GEARBOX / EQUIPMENT NAME : REGENERATION GAS COMPRESSOR / EQUIPMENT TYPE/MODEL : LMC-311F / EQUIPMENT SERIAL NUMBER: C1975211-01 / MANUFACTURER : SUNDYNE / PART NUMBER : SE04AA53G
47946	O-RING	O-RING:FKM;PN.14-054UC	SUNDYNE	SUNDYNE	14-054UC	O-RING / MATERIAL : FKM / EQUIPMENT NAME : REGENERATION GAS COMPRESSOR / EQUIPMENT TYPE/MODEL : LMC-311F / EQUIPMENT SERIAL NUMBER: C1975211-01 / MANUFACTURER : SUNDYNE / PART NUMBER : 14-054UC
47946	O-RING	O-RING:FKM;PN.14-054UC	SUNDYNE	SUNDYNE	SSNP-GEN-MEC-VDR-015-039/10	O-RING / MATERIAL : FKM / EQUIPMENT NAME : REGENERATION GAS COMPRESSOR / EQUIPMENT TYPE/MODEL : LMC-311F / EQUIPMENT SERIAL NUMBER: C1975211-01 / MANUFACTURER : SUNDYNE / PART NUMBER : 14-054UC
47946	O-RING	O-RING:FKM;PN.14-054UC	SUNDYNE	SUNDYNE	SSNP-GEN-MEC-VDR-015-039/10-POS 936	O-RING / MATERIAL : FKM / EQUIPMENT NAME : REGENERATION GAS COMPRESSOR / EQUIPMENT TYPE/MODEL : LMC-311F / EQUIPMENT SERIAL NUMBER: C1975211-01 / MANUFACTURER : SUNDYNE / PART NUMBER : 14-054UC
47946	O-RING	O-RING:FKM;PN.14-055UC	SUNDYNE	SUNDYNE	SSNP-GEN-MEC-VDR-015-039/10	O-RING / INSIDE DIAMETER : 2-1/2IN / CROSS SECTION : 3/32IN / MATERIAL : FKM / EQUIPMENT NAME : REGENERATION GAS COMPRESSOR / EQUIPMENT TYPE/MODEL : LMC-311F / EQUIPMENT SERIAL NUMBER: C1975211-01 / MANUFACTURER : SUNDYNE / PART NUMBER : 14-055UC
47946	O-RING	O-RING:FKM;PN.14-055UC	SUNDYNE	SUNDYNE	SSNP-GEN-MEC-VDR-015-039/10-POS 936	O-RING / INSIDE DIAMETER : 2-1/2IN / CROSS SECTION : 3/32IN / MATERIAL : FKM / EQUIPMENT NAME : REGENERATION GAS COMPRESSOR / EQUIPMENT TYPE/MODEL : LMC-311F / EQUIPMENT SERIAL NUMBER: C1975211-01 / MANUFACTURER : SUNDYNE / PART NUMBER : 14-055UC
47946	O-RING	O-RING:FKM;PN.14-009UC	SUNDYNE	SUNDYNE	14-009UC	O-RING / MATERIAL : FKM / EQUIPMENT NAME : REGENERATION GAS COMPRESSOR / EQUIPMENT TYPE/MODEL : LMC-311F / EQUIPMENT SERIAL NUMBER: C1975211-01 / MANUFACTURER : SUNDYNE / PART NUMBER : 14-009UC
47946	O-RING	O-RING:FKM;PN.14-009UC	SUNDYNE	SUNDYNE	SSNP-GEN-MEC-VDR-015-039/10	O-RING / MATERIAL : FKM / EQUIPMENT NAME : REGENERATION GAS COMPRESSOR / EQUIPMENT TYPE/MODEL : LMC-311F / EQUIPMENT SERIAL NUMBER: C1975211-01 / MANUFACTURER : SUNDYNE / PART NUMBER : 14-009UC
47946	O-RING	O-RING:FKM;PN.14-009UC	SUNDYNE	SUNDYNE	SSNP-GEN-MEC-VDR-015-039/10-POS 936	O-RING / MATERIAL : FKM / EQUIPMENT NAME : REGENERATION GAS COMPRESSOR / EQUIPMENT TYPE/MODEL : LMC-311F / EQUIPMENT SERIAL NUMBER: C1975211-01 / MANUFACTURER : SUNDYNE / PART NUMBER : 14-009UC
47946	O-RING	O-RING:FKM;PN.14-053UC	SUNDYNE	SUNDYNE	SSNP-GEN-MEC-VDR-015-039/10	O-RING / MATERIAL : FKM / EQUIPMENT NAME : REGENERATION GAS COMPRESSOR / EQUIPMENT TYPE/MODEL : LMC-311F / EQUIPMENT SERIAL NUMBER: C1975211-01 / MANUFACTURER : SUNDYNE / PART NUMBER : 14-053UC
47946	O-RING	O-RING:FKM;PN.14-053UC	SUNDYNE	SUNDYNE	SSNP-GEN-MEC-VDR-015-039/10-POS 936	O-RING / MATERIAL : FKM / EQUIPMENT NAME : REGENERATION GAS COMPRESSOR / EQUIPMENT TYPE/MODEL : LMC-311F / EQUIPMENT SERIAL NUMBER: C1975211-01 / MANUFACTURER : SUNDYNE / PART NUMBER : 14-053UC
03375	TRANSMITTER,PRESSURE	TRANSMITTER,PRESS:PN.3051CD2A02A1BC1M5E8	ROSEMOUNT	ROSEMOUNT (EMERSON GROUP)	3051CD2A02A1BC1M5E8T1P1S5Q4Q8HR5A8091	TRANSMITTER,PRESSURE / TYPE : DIFFERENTIAL / PRESSURE RANGE : -250 TO 250INH20 / OUTPUT DATA : 4 TO 20MADC (HART COMM) / VOLTAGE RATING : 24VDC (LOOP POWERED) / HOUSING MATERIAL : ALUMINUM / CONNECTION MATERIAL : STAINLESS STEEL 316 / DIAPHRAGM MATERIAL : STAINLESS STEEL 316 / MOUNTING METHOD : BRACKET / FILLING DATA : SILICONE / DISPLAY DATA : LCD DISPLAY / ENVIRONMENTAL PROTECTION: ATEX FLAMEPROOF / ADDITIONAL FEATURES : W/CALIBRATION CERTIFICATE / MANUFACTURER : ROSEMOUNT / PART NUMBER : 3051CD2A02A1BC1M5E8T1P1S5Q4Q8H
03375	TRANSMITTER,PRESSURE	TRANSMITTER,PRESS:PN.3051CD2A02A1BC1M5E8	ROSEMOUNT	ROSEMOUNT (EMERSON GROUP)	SSNP-03-PRO-PID-001	TRANSMITTER,PRESSURE / TYPE : DIFFERENTIAL / PRESSURE RANGE : -250 TO 250INH20 / OUTPUT DATA : 4 TO 20MADC (HART COMM) / VOLTAGE RATING : 24VDC (LOOP POWERED) / HOUSING MATERIAL : ALUMINUM / CONNECTION MATERIAL : STAINLESS STEEL 316 / DIAPHRAGM MATERIAL : STAINLESS STEEL 316 / MOUNTING METHOD : BRACKET / FILLING DATA : SILICONE / DISPLAY DATA : LCD DISPLAY / ENVIRONMENTAL PROTECTION: ATEX FLAMEPROOF / ADDITIONAL FEATURES : W/CALIBRATION CERTIFICATE / MANUFACTURER : ROSEMOUNT / PART NUMBER : 3051CD2A02A1BC1M5E8T1P1S5Q4Q8H
03375	TRANSMITTER,PRESSURE	TRANSMITTER,PRESS:PN.3051CD2A02A1BM5E8T1	ROSEMOUNT	ROSEMOUNT (EMERSON GROUP)	3051CD2A02A1BM5E8T1P1S5Q4Q8HR5A8091	TRANSMITTER,PRESSURE / TYPE : DIFFERENTIAL COPLANAR / PRESSURE RANGE : –250 TO 250INH20 / OUTPUT DATA : 4 TO 20MADC (HART COMM) / VOLTAGE RATING : 24VDC (LOOP POWERED) / CONNECTION DATA : 1/2IN NPT / HOUSING MATERIAL : POLYURETHANE-COVERED ALUMINUM / CONNECTION MATERIAL: STAINLESS STEEL 316 / MOUNTING METHOD : BRACKET MOUNTING / FILLING DATA : SILICONE / DISPLAY DATA : LCD DISPLAY / MANUFACTURER : ROSEMOUNT / PART NUMBER : 3051CD2A02A1BM5E8T1P1S5Q4Q8HR
03375	TRANSMITTER,PRESSURE	TRANSMITTER,PRESS:PN.3051CD2A02A1BM5E8T1	ROSEMOUNT	ROSEMOUNT (EMERSON GROUP)	SSNP-03-PRO-PID-020	TRANSMITTER,PRESSURE / TYPE : DIFFERENTIAL COPLANAR / PRESSURE RANGE : –250 TO 250INH20 / OUTPUT DATA : 4 TO 20MADC (HART COMM) / VOLTAGE RATING : 24VDC (LOOP POWERED) / CONNECTION DATA : 1/2IN NPT / HOUSING MATERIAL : POLYURETHANE-COVERED ALUMINUM / CONNECTION MATERIAL: STAINLESS STEEL 316 / MOUNTING METHOD : BRACKET MOUNTING / FILLING DATA : SILICONE / DISPLAY DATA : LCD DISPLAY / MANUFACTURER : ROSEMOUNT / PART NUMBER : 3051CD2A02A1BM5E8T1P1S5Q4Q8HR
03375	TRANSMITTER,PRESSURE	TRANSMITTER,PRESS:PN.3051CD2A02A1BM5E8T1	ROSEMOUNT	ROSEMOUNT (EMERSON GROUP)	SSNP-GEN-INS-VDR-015-C01-001	TRANSMITTER,PRESSURE / TYPE : DIFFERENTIAL COPLANAR / PRESSURE RANGE : –250 TO 250INH20 / OUTPUT DATA : 4 TO 20MADC (HART COMM) / VOLTAGE RATING : 24VDC (LOOP POWERED) / CONNECTION DATA : 1/2IN NPT / HOUSING MATERIAL : POLYURETHANE-COVERED ALUMINUM / CONNECTION MATERIAL: STAINLESS STEEL 316 / MOUNTING METHOD : BRACKET MOUNTING / FILLING DATA : SILICONE / DISPLAY DATA : LCD DISPLAY / MANUFACTURER : ROSEMOUNT / PART NUMBER : 3051CD2A02A1BM5E8T1P1S5Q4Q8HR
03375	TRANSMITTER,PRESSURE	TRANSMITTER,PRESS:PN.3051CD2A22A1BS9M5E8	ROSEMOUNT	ROSEMOUNT (EMERSON GROUP)	3051CD2A22A1BS9M5E8T1P1Q4Q8HR5A8091	TRANSMITTER,PRESSURE / TYPE : DIFFERENTIAL / PRESSURE RANGE : -250 TO 250INH2O / OUTPUT DATA : 4 TO 20MADC (HART COMM) / VOLTAGE RATING : 24VDC (LOOP POWERED) / HOUSING MATERIAL : ALUMINUM ALLOY / DIAPHRAGM MATERIAL: STAINLESS STEEL 316 / DISPLAY DATA : LCD DISPLAY / SPECIAL FEATURES : SS316 TAGGING / MANUFACTURER : ROSEMOUNT / PART NUMBER : 3051CD2A22A1BS9M5E8T1P1Q4Q8HR5
03375	TRANSMITTER,PRESSURE	TRANSMITTER,PRESS:PN.3051CD2A22A1BS9M5E8	ROSEMOUNT	ROSEMOUNT (EMERSON GROUP)	SSNP-03-PRO-PID-001	TRANSMITTER,PRESSURE / TYPE : DIFFERENTIAL / PRESSURE RANGE : -250 TO 250INH2O / OUTPUT DATA : 4 TO 20MADC (HART COMM) / VOLTAGE RATING : 24VDC (LOOP POWERED) / HOUSING MATERIAL : ALUMINUM ALLOY / DIAPHRAGM MATERIAL: STAINLESS STEEL 316 / DISPLAY DATA : LCD DISPLAY / SPECIAL FEATURES : SS316 TAGGING / MANUFACTURER : ROSEMOUNT / PART NUMBER : 3051CD2A22A1BS9M5E8T1P1Q4Q8HR5
03375	TRANSMITTER,PRESSURE	TRANSMITTER,PRESS:PN.3051SMV5M12G3R2A11A	ROSEMOUNT	ROSEMOUNT (EMERSON GROUP)	3051SMV5M12G3R2A11A1BC33C1E1M5P1Q4Q8T1	TRANSMITTER,PRESSURE / TYPE : MULTIVARIABLE / PRESSURE RANGE : -250 TO 250INH20 / OUTPUT DATA : 4 TO 20MADC (HART COMM) / VOLTAGE RATING : 24VDC (LOOP POWERED) / CONNECTION DATA : TO 305/306 INTEGRAL MANIFOLD / WORKING PRESSURE : RANGE 3 (URL:800PSI) / HOUSING MATERIAL : POLYURETHANE COVERED ALUM / CONNECTION MATERIAL : STAINLESS STEEL 316 / DIAPHRAGM MATERIAL : STAINLESS STEEL 316 / MOUNTING METHOD : BRACKET / DISPLAY DATA : LCD DISPLAY / ENVIRONMENTAL PROTECTION: ATEX FLAMEPROOF / ADDITIONAL FEATURES : W/CALIBRATION CERTIFICATE / MANUFACTURER : ROSEMOUNT / PART NUMBER : 3051SMV5M12G3R2A11A1BC33C1E1M5
03375	TRANSMITTER,PRESSURE	TRANSMITTER,PRESS:PN.3051SMV5M12G3R2A11A	ROSEMOUNT	ROSEMOUNT (EMERSON GROUP)	SSNP-03-PRO-PID-033	TRANSMITTER,PRESSURE / TYPE : MULTIVARIABLE / PRESSURE RANGE : -250 TO 250INH20 / OUTPUT DATA : 4 TO 20MADC (HART COMM) / VOLTAGE RATING : 24VDC (LOOP POWERED) / CONNECTION DATA : TO 305/306 INTEGRAL MANIFOLD / WORKING PRESSURE : RANGE 3 (URL:800PSI) / HOUSING MATERIAL : POLYURETHANE COVERED ALUM / CONNECTION MATERIAL : STAINLESS STEEL 316 / DIAPHRAGM MATERIAL : STAINLESS STEEL 316 / MOUNTING METHOD : BRACKET / DISPLAY DATA : LCD DISPLAY / ENVIRONMENTAL PROTECTION: ATEX FLAMEPROOF / ADDITIONAL FEATURES : W/CALIBRATION CERTIFICATE / MANUFACTURER : ROSEMOUNT / PART NUMBER : 3051SMV5M12G3R2A11A1BC33C1E1M5
46202	VALVE,MANIFOLD	VALVE,MANIFOLD:5 WAY;1/2IN FNPT;SS316	ROSEMOUNT	ROSEMOUNT (EMERSON GROUP)	0305RC22B11BEL4	VALVE,MANIFOLD / TYPE : 5 WAY / PROCESS CONNECTION : 1/2IN FEMALE NPT / SEAT DESIGN : INTEGRAL / STYLE : COPLANAR / BODY MATERIAL : STAINLESS STEEL 316 / STEM MATERIAL : STAINLESS STEEL 316 / FLOW CONTROL MATERIAL: STAINLESS STEEL 316 TIP/BALL / PACKING MATERIAL : PTFE / ADDITIONAL ITEMS_1 : C/W 2IN PIPE BRACKET MTG / ADDITIONAL ITEMS_2 : C/W BOLT SS316 / MANUFACTURER : ROSEMOUNT / PART NUMBER : 0305RC22B11BEL4
46202	VALVE,MANIFOLD	VALVE,MANIFOLD:5 WAY;1/2IN FNPT;SS316	ROSEMOUNT	ROSEMOUNT (EMERSON GROUP)	SSNP-03-PRO-PID-014-01	VALVE,MANIFOLD / TYPE : 5 WAY / PROCESS CONNECTION : 1/2IN FEMALE NPT / SEAT DESIGN : INTEGRAL / STYLE : COPLANAR / BODY MATERIAL : STAINLESS STEEL 316 / STEM MATERIAL : STAINLESS STEEL 316 / FLOW CONTROL MATERIAL: STAINLESS STEEL 316 TIP/BALL / PACKING MATERIAL : PTFE / ADDITIONAL ITEMS_1 : C/W 2IN PIPE BRACKET MTG / ADDITIONAL ITEMS_2 : C/W BOLT SS316 / MANUFACTURER : ROSEMOUNT / PART NUMBER : 0305RC22B11BEL4
46202	VALVE,MANIFOLD	VALVE,MANIFOLD:5 WAY;1/2IN FNPT;SS316	ROSEMOUNT	ROSEMOUNT (EMERSON GROUP)	0305RC52B11BEL4	VALVE,MANIFOLD / TYPE : 5 WAY / PROCESS CONNECTION : 1/2IN FEMALE NPT / SEAT DESIGN : INTEGRAL / STYLE : COPLANAR / BODY MATERIAL : STAINLESS STEEL 316 / STEM MATERIAL : STAINLESS STEEL 316 / FLOW CONTROL MATERIAL: STAINLESS STEEL 316 TIP/BALL / PACKING MATERIAL : PTFE / ADDITIONAL ITEMS_1 : C/W 2IN PIPE BRACKET MTG / ADDITIONAL ITEMS_2 : C/W BOLT SS316 / MANUFACTURER : ROSEMOUNT / PART NUMBER : 0305RC52B11BEL4
46202	VALVE,MANIFOLD	VALVE,MANIFOLD:5 WAY;1/2IN FNPT;SS316	ROSEMOUNT	ROSEMOUNT (EMERSON GROUP)	SSNP-03-PRO-PID-033	VALVE,MANIFOLD / TYPE : 5 WAY / PROCESS CONNECTION : 1/2IN FEMALE NPT / SEAT DESIGN : INTEGRAL / STYLE : COPLANAR / BODY MATERIAL : STAINLESS STEEL 316 / STEM MATERIAL : STAINLESS STEEL 316 / FLOW CONTROL MATERIAL: STAINLESS STEEL 316 TIP/BALL / PACKING MATERIAL : PTFE / ADDITIONAL ITEMS_1 : C/W 2IN PIPE BRACKET MTG / ADDITIONAL ITEMS_2 : C/W BOLT SS316 / MANUFACTURER : ROSEMOUNT / PART NUMBER : 0305RC52B11BEL4
46202	VALVE,MANIFOLD	VALVE,MANIFOLD:5 WAY;1/2IN FNPT;SS316	ROSEMOUNT	ROSEMOUNT (EMERSON GROUP)	SSNP-GEN-INS-VDR-015-C01-001	VALVE,MANIFOLD / TYPE : 5 WAY / PROCESS CONNECTION : 1/2IN FEMALE NPT / SEAT DESIGN : INTEGRAL / STYLE : COPLANAR / BODY MATERIAL : STAINLESS STEEL 316 / STEM MATERIAL : STAINLESS STEEL 316 / FLOW CONTROL MATERIAL: STAINLESS STEEL 316 TIP/BALL / PACKING MATERIAL : PTFE / ADDITIONAL ITEMS_1 : C/W 2IN PIPE BRACKET MTG / ADDITIONAL ITEMS_2 : C/W BOLT SS316 / MANUFACTURER : ROSEMOUNT / PART NUMBER : 0305RC52B11BEL4
46202	VALVE,MANIFOLD	VALVE,MANIFOLD:2 WAY;1/2IN FNPT;SS316	ROSEMOUNT	ROSEMOUNT (EMERSON GROUP)	0306RT22BA11	VALVE,MANIFOLD / TYPE : 2 WAY / VALVE SIZE : 1/2IN / PROCESS CONNECTION : 1/2IN FEMALE NPT / SEAT DESIGN : INTEGRAL / STYLE : THREADED / BODY MATERIAL : STAINLESS STEEL 316 / STEM MATERIAL : STAINLESS STEEL 316 / FLOW CONTROL MATERIAL: STAINLESS STEEL 316 TIP/BALL / PACKING MATERIAL : PTFE / MANUFACTURER : ROSEMOUNT / PART NUMBER : 0306RT22BA11
46202	VALVE,MANIFOLD	VALVE,MANIFOLD:2 WAY;1/2IN FNPT;SS316	ROSEMOUNT	ROSEMOUNT (EMERSON GROUP)	SSNP-01-INS-VDR-015B-P03-001	VALVE,MANIFOLD / TYPE : 2 WAY / VALVE SIZE : 1/2IN / PROCESS CONNECTION : 1/2IN FEMALE NPT / SEAT DESIGN : INTEGRAL / STYLE : THREADED / BODY MATERIAL : STAINLESS STEEL 316 / STEM MATERIAL : STAINLESS STEEL 316 / FLOW CONTROL MATERIAL: STAINLESS STEEL 316 TIP/BALL / PACKING MATERIAL : PTFE / MANUFACTURER : ROSEMOUNT / PART NUMBER : 0306RT22BA11
46202	VALVE,MANIFOLD	VALVE,MANIFOLD:2 WAY;1/2IN FNPT;SS316	ROSEMOUNT	ROSEMOUNT (EMERSON GROUP)	SSNP-03-PRO-PID-001	VALVE,MANIFOLD / TYPE : 2 WAY / VALVE SIZE : 1/2IN / PROCESS CONNECTION : 1/2IN FEMALE NPT / SEAT DESIGN : INTEGRAL / STYLE : THREADED / BODY MATERIAL : STAINLESS STEEL 316 / STEM MATERIAL : STAINLESS STEEL 316 / FLOW CONTROL MATERIAL: STAINLESS STEEL 316 TIP/BALL / PACKING MATERIAL : PTFE / MANUFACTURER : ROSEMOUNT / PART NUMBER : 0306RT22BA11
46202	VALVE,MANIFOLD	VALVE,MANIFOLD:2 WAY;1/2IN FNPT;SS316	ROSEMOUNT	ROSEMOUNT (EMERSON GROUP)	SSNP-GEN-INS-VDR-015-C01-001	VALVE,MANIFOLD / TYPE : 2 WAY / VALVE SIZE : 1/2IN / PROCESS CONNECTION : 1/2IN FEMALE NPT / SEAT DESIGN : INTEGRAL / STYLE : THREADED / BODY MATERIAL : STAINLESS STEEL 316 / STEM MATERIAL : STAINLESS STEEL 316 / FLOW CONTROL MATERIAL: STAINLESS STEEL 316 TIP/BALL / PACKING MATERIAL : PTFE / MANUFACTURER : ROSEMOUNT / PART NUMBER : 0306RT22BA11
46202	VALVE,MANIFOLD	VALVE,MANIFOLD:5 WAY;1/4IN FNPT;SS316	ROSEMOUNT	ROSEMOUNT (EMERSON GROUP)	0305RM52A11BDL4DF	VALVE,MANIFOLD / TYPE : 5 WAY / PROCESS CONNECTION : 1/4IN FEMALE NPT / SEAT DESIGN : INTEGRAL / STYLE : DIN COMPLIANT FLANGE / BODY MATERIAL : STAINLESS STEEL 316 / STEM MATERIAL : STAINLESS STEEL 316 / FLOW CONTROL MATERIAL: STAINLESS STEEL 316 TIP/BALL / PACKING MATERIAL : PTFE / ADDITIONAL ITEMS_1 : C/W 2IN PIPE BRACKET MTG / ADDITIONAL ITEMS_2 : C/W BOLT SS316 / MANUFACTURER : ROSEMOUNT / PART NUMBER : 0305RM52A11BDL4DF
46202	VALVE,MANIFOLD	VALVE,MANIFOLD:5 WAY;1/4IN FNPT;SS316	ROSEMOUNT	ROSEMOUNT (EMERSON GROUP)	SSNP-03-PRO-PID-001	VALVE,MANIFOLD / TYPE : 5 WAY / PROCESS CONNECTION : 1/4IN FEMALE NPT / SEAT DESIGN : INTEGRAL / STYLE : DIN COMPLIANT FLANGE / BODY MATERIAL : STAINLESS STEEL 316 / STEM MATERIAL : STAINLESS STEEL 316 / FLOW CONTROL MATERIAL: STAINLESS STEEL 316 TIP/BALL / PACKING MATERIAL : PTFE / ADDITIONAL ITEMS_1 : C/W 2IN PIPE BRACKET MTG / ADDITIONAL ITEMS_2 : C/W BOLT SS316 / MANUFACTURER : ROSEMOUNT / PART NUMBER : 0305RM52A11BDL4DF
46202	VALVE,MANIFOLD	VALVE,MANIFOLD:5 WAY;1/4IN FNPT;SS316	ROSEMOUNT	ROSEMOUNT (EMERSON GROUP)	SSNP-GEN-INS-VDR-015-C01-001	VALVE,MANIFOLD / TYPE : 5 WAY / PROCESS CONNECTION : 1/4IN FEMALE NPT / SEAT DESIGN : INTEGRAL / STYLE : DIN COMPLIANT FLANGE / BODY MATERIAL : STAINLESS STEEL 316 / STEM MATERIAL : STAINLESS STEEL 316 / FLOW CONTROL MATERIAL: STAINLESS STEEL 316 TIP/BALL / PACKING MATERIAL : PTFE / ADDITIONAL ITEMS_1 : C/W 2IN PIPE BRACKET MTG / ADDITIONAL ITEMS_2 : C/W BOLT SS316 / MANUFACTURER : ROSEMOUNT / PART NUMBER : 0305RM52A11BDL4DF
F6658	DIAPHRAGM SEAL,PRESSURE DEVICE	DIAPHRAGM SEAL:PN.1199MDB55AFFWG2DAA3JG	ROSEMOUNT	ROSEMOUNT (EMERSON GROUP)	1199MDB55AFFWG2DAA3JG	DIAPHRAGM SEAL,PRESSURE DEVICE / PROCESS CONNECTION : 2IN / INSTRUMENT CONNECTION: 1/4IN FEMALE NPT / DIAPHRAGM MATERIAL : STAINLESS STEEL 316L / HOUSING MATERIAL : STAINLESS STEEL 316L / FILLING DATA : SILICONE 200 / TEMPERATURE RATING : -49 TO 401DEG F / SPECIAL FEATURES : WELDED REPAIRABLE / ADDITIONAL FEATURES : 8.2FT CAPILLARY LENGTH / MANUFACTURER : ROSEMOUNT / PART NUMBER : 1199MDB55AFFWG2DAA3JG
F6658	DIAPHRAGM SEAL,PRESSURE DEVICE	DIAPHRAGM SEAL:PN.1199MDB55AFFWG2DAA3JG	ROSEMOUNT	ROSEMOUNT (EMERSON GROUP)	SSNP-03-PRO-PID-001	DIAPHRAGM SEAL,PRESSURE DEVICE / PROCESS CONNECTION : 2IN / INSTRUMENT CONNECTION: 1/4IN FEMALE NPT / DIAPHRAGM MATERIAL : STAINLESS STEEL 316L / HOUSING MATERIAL : STAINLESS STEEL 316L / FILLING DATA : SILICONE 200 / TEMPERATURE RATING : -49 TO 401DEG F / SPECIAL FEATURES : WELDED REPAIRABLE / ADDITIONAL FEATURES : 8.2FT CAPILLARY LENGTH / MANUFACTURER : ROSEMOUNT / PART NUMBER : 1199MDB55AFFWG2DAA3JG
F6658	DIAPHRAGM SEAL,PRESSURE DEVICE	DIAPHRAGM SEAL:PN.1199WDAB6AFFWG2DAA3JG	ROSEMOUNT	ROSEMOUNT (EMERSON GROUP)	1199WDAB6AFFWG2DAA3JG	DIAPHRAGM SEAL,PRESSURE DEVICE / PROCESS CONNECTION : 2IN / INSTRUMENT CONNECTION: 1/4IN FEMALE NPT / DIAPHRAGM MATERIAL : STAINLESS STEEL 316L / HOUSING MATERIAL : STAINLESS STEEL 316L / FILLING DATA : SILICONE 200 / TEMPERATURE RATING : -49 TO 401DEG F / SPECIAL FEATURES : WELDED REPAIRABLE / MANUFACTURER : ROSEMOUNT / PART NUMBER : 1199WDAB6AFFWG2DAA3JG
F6658	DIAPHRAGM SEAL,PRESSURE DEVICE	DIAPHRAGM SEAL:PN.1199WDAB6AFFWG2DAA3JG	ROSEMOUNT	ROSEMOUNT (EMERSON GROUP)	SSNP-03-PRO-PID-001	DIAPHRAGM SEAL,PRESSURE DEVICE / PROCESS CONNECTION : 2IN / INSTRUMENT CONNECTION: 1/4IN FEMALE NPT / DIAPHRAGM MATERIAL : STAINLESS STEEL 316L / HOUSING MATERIAL : STAINLESS STEEL 316L / FILLING DATA : SILICONE 200 / TEMPERATURE RATING : -49 TO 401DEG F / SPECIAL FEATURES : WELDED REPAIRABLE / MANUFACTURER : ROSEMOUNT / PART NUMBER : 1199WDAB6AFFWG2DAA3JG
F6658	DIAPHRAGM SEAL,PRESSURE DEVICE	DIAPHRAGM SEAL:PN.1199WCAD6AFFWG1DAA3NG	ROSEMOUNT	ROSEMOUNT (EMERSON GROUP)	1199WCAD6AFFWG1DAA3NG	DIAPHRAGM SEAL,PRESSURE DEVICE / PROCESS CONNECTION : 2IN / INSTRUMENT CONNECTION: 1/4-18 NPT / DIAPHRAGM MATERIAL : STAINLESS STEEL 316L / HOUSING MATERIAL : STAINLESS STEEL 316L / FILLING DATA : SILICONE 704 / TEMPERATURE RATING : 20 TO 400DEG C / SPECIAL FEATURES : WELDED REPAIRABLE / MANUFACTURER : ROSEMOUNT / PART NUMBER : 1199WCAD6AFFWG1DAA3NG
F6658	DIAPHRAGM SEAL,PRESSURE DEVICE	DIAPHRAGM SEAL:PN.1199WCAD6AFFWG1DAA3NG	ROSEMOUNT	ROSEMOUNT (EMERSON GROUP)	SSNP-03-PRO-PID-018	DIAPHRAGM SEAL,PRESSURE DEVICE / PROCESS CONNECTION : 2IN / INSTRUMENT CONNECTION: 1/4-18 NPT / DIAPHRAGM MATERIAL : STAINLESS STEEL 316L / HOUSING MATERIAL : STAINLESS STEEL 316L / FILLING DATA : SILICONE 704 / TEMPERATURE RATING : 20 TO 400DEG C / SPECIAL FEATURES : WELDED REPAIRABLE / MANUFACTURER : ROSEMOUNT / PART NUMBER : 1199WCAD6AFFWG1DAA3NG
F6658	DIAPHRAGM SEAL,PRESSURE DEVICE	DIAPHRAGM SEAL:PN.1199MCC54AFFWG1DAA3NG	ROSEMOUNT	ROSEMOUNT (EMERSON GROUP)	1199MCC54AFFWG1DAA3NG	DIAPHRAGM SEAL,PRESSURE DEVICE / PROCESS CONNECTION : 2IN / INSTRUMENT CONNECTION: 1/4 NPT / DIAPHRAGM MATERIAL : STAINLESS STEEL 316L / HOUSING MATERIAL : STAINLESS STEEL 316L / FILLING DATA : SILICONE 704 / SPECIAL FEATURES : WELDED REPAIRABLE LOW SIDE / ADDITIONAL FEATURES : 6.6FT CAPILLARY LENGTH / PART NUMBER : 1199MCC54AFFWG1DAA3NG
F6658	DIAPHRAGM SEAL,PRESSURE DEVICE	DIAPHRAGM SEAL:PN.1199MCC54AFFWG1DAA3NG	ROSEMOUNT	ROSEMOUNT (EMERSON GROUP)	SSNP-03-PRO-PID-018	DIAPHRAGM SEAL,PRESSURE DEVICE / PROCESS CONNECTION : 2IN / INSTRUMENT CONNECTION: 1/4 NPT / DIAPHRAGM MATERIAL : STAINLESS STEEL 316L / HOUSING MATERIAL : STAINLESS STEEL 316L / FILLING DATA : SILICONE 704 / SPECIAL FEATURES : WELDED REPAIRABLE LOW SIDE / ADDITIONAL FEATURES : 6.6FT CAPILLARY LENGTH / PART NUMBER : 1199MCC54AFFWG1DAA3NG
03375	TRANSMITTER,PRESSURE	TRANSMITTER,PRESS:PN.3051CD3A02A1BM5E8T1	ROSEMOUNT	ROSEMOUNT (EMERSON GROUP)	3051CD3A02A1BM5E8T1P1S5Q4Q8A8091	TRANSMITTER,PRESSURE / TYPE : DIFFERENTIAL / PRESSURE RANGE : -1000 TO 1000 INH20 / OUTPUT DATA : 4 TO 20MADC (HART COMM) / PHASE : GAS / VOLTAGE RATING : 24VDC (LOOP POWERED) / CONNECTION DATA : 1/2IN NPT / WORKING PRESSURE : 685PSIG / HOUSING MATERIAL : POLYURETHANE-COVERED ALUMINUM / CONNECTION MATERIAL: STAINLESS STEEL 316 / DIAPHRAGM MATERIAL : STAINLESS STEEL 316L / MOUNTING METHOD : BRACKET / FILLING DATA : SILICONE / DISPLAY DATA : LCD DISPLAY / MANUFACTURER : ROSEMOUNT / PART NUMBER : 3051CD3A02A1BM5E8T1P1S5Q4Q8A
03375	TRANSMITTER,PRESSURE	TRANSMITTER,PRESS:PN.3051CD3A02A1BM5E8T1	ROSEMOUNT	ROSEMOUNT (EMERSON GROUP)	SSNP-01-INS-VDR-015-P03-001	TRANSMITTER,PRESSURE / TYPE : DIFFERENTIAL / PRESSURE RANGE : -1000 TO 1000 INH20 / OUTPUT DATA : 4 TO 20MADC (HART COMM) / PHASE : GAS / VOLTAGE RATING : 24VDC (LOOP POWERED) / CONNECTION DATA : 1/2IN NPT / WORKING PRESSURE : 685PSIG / HOUSING MATERIAL : POLYURETHANE-COVERED ALUMINUM / CONNECTION MATERIAL: STAINLESS STEEL 316 / DIAPHRAGM MATERIAL : STAINLESS STEEL 316L / MOUNTING METHOD : BRACKET / FILLING DATA : SILICONE / DISPLAY DATA : LCD DISPLAY / MANUFACTURER : ROSEMOUNT / PART NUMBER : 3051CD3A02A1BM5E8T1P1S5Q4Q8A
03375	TRANSMITTER,PRESSURE	TRANSMITTER,PRESS:PN.3051CD3A02A1BM5E8T1	ROSEMOUNT	ROSEMOUNT (EMERSON GROUP)	SSNP-GEN-INS-VDR-015-C01-001	TRANSMITTER,PRESSURE / TYPE : DIFFERENTIAL / PRESSURE RANGE : -1000 TO 1000 INH20 / OUTPUT DATA : 4 TO 20MADC (HART COMM) / PHASE : GAS / VOLTAGE RATING : 24VDC (LOOP POWERED) / CONNECTION DATA : 1/2IN NPT / WORKING PRESSURE : 685PSIG / HOUSING MATERIAL : POLYURETHANE-COVERED ALUMINUM / CONNECTION MATERIAL: STAINLESS STEEL 316 / DIAPHRAGM MATERIAL : STAINLESS STEEL 316L / MOUNTING METHOD : BRACKET / FILLING DATA : SILICONE / DISPLAY DATA : LCD DISPLAY / MANUFACTURER : ROSEMOUNT / PART NUMBER : 3051CD3A02A1BM5E8T1P1S5Q4Q8A
03375	TRANSMITTER,PRESSURE	TRANSMITTER,PRESS:PN.3051CD5A02A1BM5E8T1	ROSEMOUNT	ROSEMOUNT (EMERSON GROUP)	3051CD5A02A1BM5E8T1P1S5Q4Q8A8091	TRANSMITTER,PRESSURE / TYPE : DIFFERENTIAL / PRESSURE RANGE : -2000 TO 2000INH20 / OUTPUT DATA : 4 TO 20MADC (HART COMM) / PHASE : GAS / VOLTAGE RATING : 24VDC (LOOP POWERED) / CONNECTION DATA : 1/2IN NPT / WORKING PRESSURE : 700PSIG / HOUSING MATERIAL : POLYURETHANE-COVERED ALUMINUM / CONNECTION MATERIAL: STAINLESS STEEL 316 / DIAPHRAGM MATERIAL : STAINLESS STEEL 316L / MOUNTING METHOD : BRACKET / FILLING DATA : SILICONE / DISPLAY DATA : LCD DISPLAY / MANUFACTURER : ROSEMOUNT / PART NUMBER : 3051CD5A02A1BM5E8T1P1S5Q4Q8A
03375	TRANSMITTER,PRESSURE	TRANSMITTER,PRESS:PN.3051CD5A02A1BM5E8T1	ROSEMOUNT	ROSEMOUNT (EMERSON GROUP)	SSNP-01-INS-VDR-015-P03-001	TRANSMITTER,PRESSURE / TYPE : DIFFERENTIAL / PRESSURE RANGE : -2000 TO 2000INH20 / OUTPUT DATA : 4 TO 20MADC (HART COMM) / PHASE : GAS / VOLTAGE RATING : 24VDC (LOOP POWERED) / CONNECTION DATA : 1/2IN NPT / WORKING PRESSURE : 700PSIG / HOUSING MATERIAL : POLYURETHANE-COVERED ALUMINUM / CONNECTION MATERIAL: STAINLESS STEEL 316 / DIAPHRAGM MATERIAL : STAINLESS STEEL 316L / MOUNTING METHOD : BRACKET / FILLING DATA : SILICONE / DISPLAY DATA : LCD DISPLAY / MANUFACTURER : ROSEMOUNT / PART NUMBER : 3051CD5A02A1BM5E8T1P1S5Q4Q8A
03375	TRANSMITTER,PRESSURE	TRANSMITTER,PRESS:PN.3051CD5A02A1BM5E8T1	ROSEMOUNT	ROSEMOUNT (EMERSON GROUP)	SSNP-GEN-INS-VDR-015-C01-001	TRANSMITTER,PRESSURE / TYPE : DIFFERENTIAL / PRESSURE RANGE : -2000 TO 2000INH20 / OUTPUT DATA : 4 TO 20MADC (HART COMM) / PHASE : GAS / VOLTAGE RATING : 24VDC (LOOP POWERED) / CONNECTION DATA : 1/2IN NPT / WORKING PRESSURE : 700PSIG / HOUSING MATERIAL : POLYURETHANE-COVERED ALUMINUM / CONNECTION MATERIAL: STAINLESS STEEL 316 / DIAPHRAGM MATERIAL : STAINLESS STEEL 316L / MOUNTING METHOD : BRACKET / FILLING DATA : SILICONE / DISPLAY DATA : LCD DISPLAY / MANUFACTURER : ROSEMOUNT / PART NUMBER : 3051CD5A02A1BM5E8T1P1S5Q4Q8A
03375	TRANSMITTER,PRESSURE	TRANSMITTER,PRESS:PN.3051TG3A2B21BE8M5T1	ROSEMOUNT	ROSEMOUNT (EMERSON GROUP)	3051TG3A2B21BE8M5T1P1Q4Q8S5QTTRA8092	TRANSMITTER,PRESSURE / TYPE : GAUGE PRESSURE / PRESSURE RANGE : –14.7 TO 800PSI / OUTPUT DATA : 4 TO 20MADC (HART COMM) / VOLTAGE RATING : 24VDC (LOOP POWERED) / CONNECTION DATA : 1/2-14 FEMALE NPT / HOUSING MATERIAL : POLYURETHANE-COVERED ALUMINUM / CONNECTION MATERIAL: STAINLESS STEEL 316 / MOUNTING METHOD : BRACKET / FILLING DATA : SILICONE / DISPLAY DATA : LCD DISPLAY / MANUFACTURER : ROSEMOUNT / PART NUMBER : 3051TG3A2B21BE8M5T1P1Q4Q8S5QT1
03375	TRANSMITTER,PRESSURE	TRANSMITTER,PRESS:PN.3051TG3A2B21BE8M5T1	ROSEMOUNT	ROSEMOUNT (EMERSON GROUP)	SSNP-GEN-INS-VDR-015-C01-001	TRANSMITTER,PRESSURE / TYPE : GAUGE PRESSURE / PRESSURE RANGE : –14.7 TO 800PSI / OUTPUT DATA : 4 TO 20MADC (HART COMM) / VOLTAGE RATING : 24VDC (LOOP POWERED) / CONNECTION DATA : 1/2-14 FEMALE NPT / HOUSING MATERIAL : POLYURETHANE-COVERED ALUMINUM / CONNECTION MATERIAL: STAINLESS STEEL 316 / MOUNTING METHOD : BRACKET / FILLING DATA : SILICONE / DISPLAY DATA : LCD DISPLAY / MANUFACTURER : ROSEMOUNT / PART NUMBER : 3051TG3A2B21BE8M5T1P1Q4Q8S5QT1
03375	TRANSMITTER,PRESSURE	TRANSMITTER,PRESS:PN.3051TG3A2B21BE8M5T1	ROSEMOUNT	ROSEMOUNT (EMERSON GROUP)	SSNP-GEN-INS-VDR-015C-C01-001	TRANSMITTER,PRESSURE / TYPE : GAUGE PRESSURE / PRESSURE RANGE : –14.7 TO 800PSI / OUTPUT DATA : 4 TO 20MADC (HART COMM) / VOLTAGE RATING : 24VDC (LOOP POWERED) / CONNECTION DATA : 1/2-14 FEMALE NPT / HOUSING MATERIAL : POLYURETHANE-COVERED ALUMINUM / CONNECTION MATERIAL: STAINLESS STEEL 316 / MOUNTING METHOD : BRACKET / FILLING DATA : SILICONE / DISPLAY DATA : LCD DISPLAY / MANUFACTURER : ROSEMOUNT / PART NUMBER : 3051TG3A2B21BE8M5T1P1Q4Q8S5QT1
49930	PLATE,ORIFICE,FLUID	PLATE,ORIFICE:SOP;2IN;300LB;SS316L	SAMIL	SAMIL INDUSTRY. CO.LTD	SSNP-GEN-INS-VDR-010-D01-004	PLATE,ORIFICE,FLUID / TYPE : SINGLE RESTRICTION SOP / NOMINAL PIPE SIZE: 2IN / PRESSURE RATING : 300LB ANSI RF / THICKNESS : 3MM / OUTSIDE DIAMETER : 111MM / BORE DIAMETER : 32.743MM / MATERIAL : STAINLESS STEEL 316L
49930	PLATE,ORIFICE,FLUID	PLATE,ORIFICE:SOP;2IN;300LB;SS316L	SAMIL	SAMIL INDUSTRY. CO.LTD	SSNP-GEN-INS-VDR-010-G09-000	PLATE,ORIFICE,FLUID / TYPE : SINGLE RESTRICTION SOP / NOMINAL PIPE SIZE: 2IN / PRESSURE RATING : 300LB ANSI RF / THICKNESS : 3MM / OUTSIDE DIAMETER : 111MM / BORE DIAMETER : 32.743MM / MATERIAL : STAINLESS STEEL 316L
49930	PLATE,ORIFICE,FLUID	PLATE,ORIFICE:SOP;8IN;300LB;SS316L	SAMIL	SAMIL INDUSTRY. CO.LTD	SSNP-GEN-INS-VDR-010-D01-004	PLATE,ORIFICE,FLUID / TYPE : SINGLE RESTRICTION SOP / NOMINAL PIPE SIZE: 8IN / PRESSURE RATING : 300LB ANSI RF / THICKNESS : 3MM / OUTSIDE DIAMETER : 308MM / BORE DIAMETER : 128.107MM / MATERIAL : STAINLESS STEEL 316L
49930	PLATE,ORIFICE,FLUID	PLATE,ORIFICE:SOP;8IN;300LB;SS316L	SAMIL	SAMIL INDUSTRY. CO.LTD	SSNP-GEN-INS-VDR-010-G09-000	PLATE,ORIFICE,FLUID / TYPE : SINGLE RESTRICTION SOP / NOMINAL PIPE SIZE: 8IN / PRESSURE RATING : 300LB ANSI RF / THICKNESS : 3MM / OUTSIDE DIAMETER : 308MM / BORE DIAMETER : 128.107MM / MATERIAL : STAINLESS STEEL 316L
49930	PLATE,ORIFICE,FLUID	PLATE,ORIFICE:SOP(R/O);3IN;300LB;SS316L	SAMIL	SAMIL INDUSTRY. CO.LTD	SSNP-GEN-INS-VDR-010-D01-004	PLATE,ORIFICE,FLUID / TYPE : SINGLE RESTRICTION SOP(R/O) / NOMINAL PIPE SIZE: 3IN / PRESSURE RATING : 300LB ANSI RF / THICKNESS : 3MM / OUTSIDE DIAMETER : 149MM / MATERIAL : STAINLESS STEEL 316L
49930	PLATE,ORIFICE,FLUID	PLATE,ORIFICE:SOP(R/O);3IN;300LB;SS316L	SAMIL	SAMIL INDUSTRY. CO.LTD	SSNP-GEN-INS-VDR-010-G09-000	PLATE,ORIFICE,FLUID / TYPE : SINGLE RESTRICTION SOP(R/O) / NOMINAL PIPE SIZE: 3IN / PRESSURE RATING : 300LB ANSI RF / THICKNESS : 3MM / OUTSIDE DIAMETER : 149MM / MATERIAL : STAINLESS STEEL 316L
49930	PLATE,ORIFICE,FLUID	PLATE,ORIFICE:SOP(R/O);2IN;150LB;SS316L	SAMIL	SAMIL INDUSTRY. CO.LTD	SSNP-GEN-INS-VDR-010-D01-004	PLATE,ORIFICE,FLUID / TYPE : SINGLE RESTRICTION SOP(R/O) / NOMINAL PIPE SIZE: 2IN / PRESSURE RATING : 150LB ANSI RF / THICKNESS : 3MM / OUTSIDE DIAMETER : 105MM / BORE DIAMETER : 18.717MM / MATERIAL : STAINLESS STEEL 316L
49930	PLATE,ORIFICE,FLUID	PLATE,ORIFICE:SOP(R/O);2IN;150LB;SS316L	SAMIL	SAMIL INDUSTRY. CO.LTD	SSNP-GEN-INS-VDR-010-G09-000	PLATE,ORIFICE,FLUID / TYPE : SINGLE RESTRICTION SOP(R/O) / NOMINAL PIPE SIZE: 2IN / PRESSURE RATING : 150LB ANSI RF / THICKNESS : 3MM / OUTSIDE DIAMETER : 105MM / BORE DIAMETER : 18.717MM / MATERIAL : STAINLESS STEEL 316L
49930	PLATE,ORIFICE,FLUID	PLATE,ORIFICE:SOP(R/O);2IN;150LB;SS316L	SAMIL	SAMIL INDUSTRY. CO.LTD	SSNP-GEN-INS-VDR-010-D01-004	PLATE,ORIFICE,FLUID / TYPE : SINGLE RESTRICTION SOP(R/O) / NOMINAL PIPE SIZE: 2IN / PRESSURE RATING : 150LB ANSI RF / THICKNESS : 3MM / OUTSIDE DIAMETER : 105MM / BORE DIAMETER : 10.054MM / MATERIAL : STAINLESS STEEL 316L
49930	PLATE,ORIFICE,FLUID	PLATE,ORIFICE:SOP(R/O);2IN;150LB;SS316L	SAMIL	SAMIL INDUSTRY. CO.LTD	SSNP-GEN-INS-VDR-010-G09-000	PLATE,ORIFICE,FLUID / TYPE : SINGLE RESTRICTION SOP(R/O) / NOMINAL PIPE SIZE: 2IN / PRESSURE RATING : 150LB ANSI RF / THICKNESS : 3MM / OUTSIDE DIAMETER : 105MM / BORE DIAMETER : 10.054MM / MATERIAL : STAINLESS STEEL 316L
49930	PLATE,ORIFICE,FLUID	PLATE,ORIFICE:SOP(R/O);2IN;150LB;SS316L	SAMIL	SAMIL INDUSTRY. CO.LTD	SSNP-GEN-INS-VDR-010-D01-004	PLATE,ORIFICE,FLUID / TYPE : SINGLE RESTRICTION SOP(R/O) / NOMINAL PIPE SIZE: 2IN / PRESSURE RATING : 150LB ANSI RF / THICKNESS : 3MM / OUTSIDE DIAMETER : 105MM / BORE DIAMETER : 13.18MM / MATERIAL : STAINLESS STEEL 316L
49930	PLATE,ORIFICE,FLUID	PLATE,ORIFICE:SOP(R/O);2IN;150LB;SS316L	SAMIL	SAMIL INDUSTRY. CO.LTD	SSNP-GEN-INS-VDR-010-G09-000	PLATE,ORIFICE,FLUID / TYPE : SINGLE RESTRICTION SOP(R/O) / NOMINAL PIPE SIZE: 2IN / PRESSURE RATING : 150LB ANSI RF / THICKNESS : 3MM / OUTSIDE DIAMETER : 105MM / BORE DIAMETER : 13.18MM / MATERIAL : STAINLESS STEEL 316L
49930	PLATE,ORIFICE,FLUID	PLATE,ORIFICE:SOP(R/O);2IN;600LB;SS316L	SAMIL	SAMIL INDUSTRY. CO.LTD	SSNP-GEN-INS-VDR-010-D01-004	PLATE,ORIFICE,FLUID / TYPE : SINGLE RESTRICTION SOP(R/O) / NOMINAL PIPE SIZE: 2IN / PRESSURE RATING : 600LB ANSI RF / THICKNESS : 3MM / OUTSIDE DIAMETER : 111MM / BORE DIAMETER : 11.282MM / MATERIAL : STAINLESS STEEL 316L
49930	PLATE,ORIFICE,FLUID	PLATE,ORIFICE:SOP(R/O);2IN;600LB;SS316L	SAMIL	SAMIL INDUSTRY. CO.LTD	SSNP-GEN-INS-VDR-010-G09-000	PLATE,ORIFICE,FLUID / TYPE : SINGLE RESTRICTION SOP(R/O) / NOMINAL PIPE SIZE: 2IN / PRESSURE RATING : 600LB ANSI RF / THICKNESS : 3MM / OUTSIDE DIAMETER : 111MM / BORE DIAMETER : 11.282MM / MATERIAL : STAINLESS STEEL 316L
49930	PLATE,ORIFICE,FLUID	PLATE,ORIFICE:SOP(R/O);6IN;150LB;SS316L	SAMIL	SAMIL INDUSTRY. CO.LTD	SSNP-GEN-INS-VDR-010-D01-004	PLATE,ORIFICE,FLUID / TYPE : SINGLE RESTRICTION SOP(R/O) / NOMINAL PIPE SIZE: 6IN / PRESSURE RATING : 150LB ANSI RF / THICKNESS : 3MM / OUTSIDE DIAMETER : 222MM / BORE DIAMETER : 16.849MM / MATERIAL : STAINLESS STEEL 316L
49930	PLATE,ORIFICE,FLUID	PLATE,ORIFICE:SOP(R/O);6IN;150LB;SS316L	SAMIL	SAMIL INDUSTRY. CO.LTD	SSNP-GEN-INS-VDR-010-G09-000	PLATE,ORIFICE,FLUID / TYPE : SINGLE RESTRICTION SOP(R/O) / NOMINAL PIPE SIZE: 6IN / PRESSURE RATING : 150LB ANSI RF / THICKNESS : 3MM / OUTSIDE DIAMETER : 222MM / BORE DIAMETER : 16.849MM / MATERIAL : STAINLESS STEEL 316L
49930	PLATE,ORIFICE,FLUID	PLATE,ORIFICE:SOP(R/O);6IN;150LB;SS316L	SAMIL	SAMIL INDUSTRY. CO.LTD	SSNP-GEN-INS-VDR-010-D01-004	PLATE,ORIFICE,FLUID / TYPE : SINGLE RESTRICTION SOP(R/O) / NOMINAL PIPE SIZE: 6IN / PRESSURE RATING : 150LB ANSI RF / THICKNESS : 3MM / OUTSIDE DIAMETER : 136.5MM / BORE DIAMETER : 10.812MM / MATERIAL : STAINLESS STEEL 316L
49930	PLATE,ORIFICE,FLUID	PLATE,ORIFICE:SOP(R/O);6IN;150LB;SS316L	SAMIL	SAMIL INDUSTRY. CO.LTD	SSNP-GEN-INS-VDR-010-G09-000	PLATE,ORIFICE,FLUID / TYPE : SINGLE RESTRICTION SOP(R/O) / NOMINAL PIPE SIZE: 6IN / PRESSURE RATING : 150LB ANSI RF / THICKNESS : 3MM / OUTSIDE DIAMETER : 136.5MM / BORE DIAMETER : 10.812MM / MATERIAL : STAINLESS STEEL 316L
49930	PLATE,ORIFICE,FLUID	PLATE,ORIFICE:SOP(R/O);8IN;150LB;SS316L	SAMIL	SAMIL INDUSTRY. CO.LTD	SSNP-GEN-INS-VDR-010-D01-004	PLATE,ORIFICE,FLUID / TYPE : SINGLE RESTRICTION SOP(R/O) / NOMINAL PIPE SIZE: 8IN / PRESSURE RATING : 150LB ANSI RF / THICKNESS : 3MM / OUTSIDE DIAMETER : 279.5MM / BORE DIAMETER : 18.838MM / MATERIAL : STAINLESS STEEL 316L
49930	PLATE,ORIFICE,FLUID	PLATE,ORIFICE:SOP(R/O);8IN;150LB;SS316L	SAMIL	SAMIL INDUSTRY. CO.LTD	SSNP-GEN-INS-VDR-010-G09-000	PLATE,ORIFICE,FLUID / TYPE : SINGLE RESTRICTION SOP(R/O) / NOMINAL PIPE SIZE: 8IN / PRESSURE RATING : 150LB ANSI RF / THICKNESS : 3MM / OUTSIDE DIAMETER : 279.5MM / BORE DIAMETER : 18.838MM / MATERIAL : STAINLESS STEEL 316L
49930	PLATE,ORIFICE,FLUID	PLATE,ORIFICE:SOP(R/O);8IN;150LB;SS316L	SAMIL	SAMIL INDUSTRY. CO.LTD	SSNP-GEN-INS-VDR-010-D01-004	PLATE,ORIFICE,FLUID / TYPE : SINGLE RESTRICTION SOP(R/O) / NOMINAL PIPE SIZE: 8IN / PRESSURE RATING : 150LB ANSI RF / THICKNESS : 3MM / OUTSIDE DIAMETER : 279.5MM / BORE DIAMETER : 152.3MM / MATERIAL : STAINLESS STEEL 316L
49930	PLATE,ORIFICE,FLUID	PLATE,ORIFICE:SOP(R/O);8IN;150LB;SS316L	SAMIL	SAMIL INDUSTRY. CO.LTD	SSNP-GEN-INS-VDR-010-G09-000	PLATE,ORIFICE,FLUID / TYPE : SINGLE RESTRICTION SOP(R/O) / NOMINAL PIPE SIZE: 8IN / PRESSURE RATING : 150LB ANSI RF / THICKNESS : 3MM / OUTSIDE DIAMETER : 279.5MM / BORE DIAMETER : 152.3MM / MATERIAL : STAINLESS STEEL 316L
49930	PLATE,ORIFICE,FLUID	PLATE,ORIFICE:SOP(R/O);10IN;150LB;SS316L	SAMIL	SAMIL INDUSTRY. CO.LTD	SSNP-GEN-INS-VDR-010-D01-004	PLATE,ORIFICE,FLUID / TYPE : SINGLE RESTRICTION SOP(R/O) / NOMINAL PIPE SIZE: 10IN / PRESSURE RATING : 150LB ANSI RF / THICKNESS : 6MM / OUTSIDE DIAMETER : 362MM / MATERIAL : STAINLESS STEEL 316L
49930	PLATE,ORIFICE,FLUID	PLATE,ORIFICE:SOP(R/O);10IN;150LB;SS316L	SAMIL	SAMIL INDUSTRY. CO.LTD	SSNP-GEN-INS-VDR-010-G09-000	PLATE,ORIFICE,FLUID / TYPE : SINGLE RESTRICTION SOP(R/O) / NOMINAL PIPE SIZE: 10IN / PRESSURE RATING : 150LB ANSI RF / THICKNESS : 6MM / OUTSIDE DIAMETER : 362MM / MATERIAL : STAINLESS STEEL 316L
62209	GAUGE,DIFFERENTIAL,DIAL INDICATING	GAUGE,DIFF:0-30PSI;100MM;1/2MNPT;BTM	ASHCROFT	ASHCROFT	100-F5510-S-04-L-0/30PSI-NHANTM	GAUGE,DIFFERENTIAL,DIAL INDICATING / SCALE RANGE : 0 TO 30PSI / DIAL SIZE : 100MM / CONNECTION DATA : 1/2IN MALE NPT / CONNECTION MATERIAL : STAINLESS STEEL 316L / ENTRY DATA : BOTTOM ENTRY / ACTUATION TYPE : DIAPHRAGM / ACTUATOR MATERIAL : HASTELLOY C / STATIC PRESSURE : 100BAR / ACCURACY : +/- 2.5% FSD / MOUNTING DATA : 2IN PIPE BRACKET MOUNTING / DEGREE OF PROTECTION: IP65 / SPECIAL FEATURES : TAGGING WIRED / ADDITIONAL ITEMS_1 : C/W MONT-SET-UB-SS / ADDITIONAL ITEMS_2 : C/W 50-V02-5-SS-50-PN420
62209	GAUGE,DIFFERENTIAL,DIAL INDICATING	GAUGE,DIFF:0-30PSI;100MM;1/2MNPT;BTM	ASHCROFT	ASHCROFT	SSNP-01-INS-VDR-040-P03-001	GAUGE,DIFFERENTIAL,DIAL INDICATING / SCALE RANGE : 0 TO 30PSI / DIAL SIZE : 100MM / CONNECTION DATA : 1/2IN MALE NPT / CONNECTION MATERIAL : STAINLESS STEEL 316L / ENTRY DATA : BOTTOM ENTRY / ACTUATION TYPE : DIAPHRAGM / ACTUATOR MATERIAL : HASTELLOY C / STATIC PRESSURE : 100BAR / ACCURACY : +/- 2.5% FSD / MOUNTING DATA : 2IN PIPE BRACKET MOUNTING / DEGREE OF PROTECTION: IP65 / SPECIAL FEATURES : TAGGING WIRED / ADDITIONAL ITEMS_1 : C/W MONT-SET-UB-SS / ADDITIONAL ITEMS_2 : C/W 50-V02-5-SS-50-PN420
62209	GAUGE,DIFFERENTIAL,DIAL INDICATING	GAUGE,DIFF:0-30PSI;100MM;1/2MNPT;BTM	ASHCROFT	ASHCROFT	SSNP-GEN-INST-VDR-040-D01-001	GAUGE,DIFFERENTIAL,DIAL INDICATING / SCALE RANGE : 0 TO 30PSI / DIAL SIZE : 100MM / CONNECTION DATA : 1/2IN MALE NPT / CONNECTION MATERIAL : STAINLESS STEEL 316L / ENTRY DATA : BOTTOM ENTRY / ACTUATION TYPE : DIAPHRAGM / ACTUATOR MATERIAL : HASTELLOY C / STATIC PRESSURE : 100BAR / ACCURACY : +/- 2.5% FSD / MOUNTING DATA : 2IN PIPE BRACKET MOUNTING / DEGREE OF PROTECTION: IP65 / SPECIAL FEATURES : TAGGING WIRED / ADDITIONAL ITEMS_1 : C/W MONT-SET-UB-SS / ADDITIONAL ITEMS_2 : C/W 50-V02-5-SS-50-PN420
07428	GAUGE,PRESSURE,DIAL INDICATING	GAUGE,PRESS:-3-3PSI;100MM;1/2MNPT;BTM	ASHCROFT	ASHCROFT	100-N5500-S-04L-(-3)/3PSI-NHHPMPSG	GAUGE,PRESSURE,DIAL INDICATING / SCALE RANGE : -3 TO 3PSI / DIAL SIZE : 100MM / CONNECTION SIZE : 1/2IN MALE NPT / CONNECTION LOCATION: BOTTOM ENTRY / CONNECTION MATERIAL: STAINLESS STEEL 316 / CASE MATERIAL : STAINLESS STEEL 304 / ACTUATION TYPE : CAPSULE / ACTUATOR MATERIAL : STAINLESS STEEL 316 / MOUNTING DATA : DIRECT MOUNTING / FILLING DATA : DRY FILLED / ACCURACY : +/-1.6% FS / SPECIAL FEATURES : TAGGING WIRED
07428	GAUGE,PRESSURE,DIAL INDICATING	GAUGE,PRESS:-3-3PSI;100MM;1/2MNPT;BTM	ASHCROFT	ASHCROFT	SSNP-01-INS-VDR-040-P03-001	GAUGE,PRESSURE,DIAL INDICATING / SCALE RANGE : -3 TO 3PSI / DIAL SIZE : 100MM / CONNECTION SIZE : 1/2IN MALE NPT / CONNECTION LOCATION: BOTTOM ENTRY / CONNECTION MATERIAL: STAINLESS STEEL 316 / CASE MATERIAL : STAINLESS STEEL 304 / ACTUATION TYPE : CAPSULE / ACTUATOR MATERIAL : STAINLESS STEEL 316 / MOUNTING DATA : DIRECT MOUNTING / FILLING DATA : DRY FILLED / ACCURACY : +/-1.6% FS / SPECIAL FEATURES : TAGGING WIRED
07428	GAUGE,PRESSURE,DIAL INDICATING	GAUGE,PRESS:-3-3PSI;100MM;1/2MNPT;BTM	ASHCROFT	ASHCROFT	SSNP-GEN-INST-VDR-040-D01-001	GAUGE,PRESSURE,DIAL INDICATING / SCALE RANGE : -3 TO 3PSI / DIAL SIZE : 100MM / CONNECTION SIZE : 1/2IN MALE NPT / CONNECTION LOCATION: BOTTOM ENTRY / CONNECTION MATERIAL: STAINLESS STEEL 316 / CASE MATERIAL : STAINLESS STEEL 304 / ACTUATION TYPE : CAPSULE / ACTUATOR MATERIAL : STAINLESS STEEL 316 / MOUNTING DATA : DIRECT MOUNTING / FILLING DATA : DRY FILLED / ACCURACY : +/-1.6% FS / SPECIAL FEATURES : TAGGING WIRED
07428	GAUGE,PRESSURE,DIAL INDICATING	GAUGE,PRESS:-30-30PSI;100MM;1/2MNPT;BTM	ASHCROFT	ASHCROFT	100-N5500-S-04L-(-30)/30PSI-NHHPMPSG	GAUGE,PRESSURE,DIAL INDICATING / SCALE RANGE : -30 TO 30PSI / DIAL SIZE : 100MM / CONNECTION SIZE : 1/2IN MALE NPT / CONNECTION LOCATION: BOTTOM ENTRY / CONNECTION MATERIAL: STAINLESS STEEL 316 / CASE MATERIAL : STAINLESS STEEL 304 / ACTUATION TYPE : CAPSULE / ACTUATOR MATERIAL : STAINLESS STEEL 316 / MOUNTING DATA : DIRECT MOUNTING / FILLING DATA : DRY FILLED / ACCURACY : +/-1.6% FS / SPECIAL FEATURES : TAGGING WIRED
07428	GAUGE,PRESSURE,DIAL INDICATING	GAUGE,PRESS:-30-30PSI;100MM;1/2MNPT;BTM	ASHCROFT	ASHCROFT	SSNP-01-INS-VDR-040-P03-001	GAUGE,PRESSURE,DIAL INDICATING / SCALE RANGE : -30 TO 30PSI / DIAL SIZE : 100MM / CONNECTION SIZE : 1/2IN MALE NPT / CONNECTION LOCATION: BOTTOM ENTRY / CONNECTION MATERIAL: STAINLESS STEEL 316 / CASE MATERIAL : STAINLESS STEEL 304 / ACTUATION TYPE : CAPSULE / ACTUATOR MATERIAL : STAINLESS STEEL 316 / MOUNTING DATA : DIRECT MOUNTING / FILLING DATA : DRY FILLED / ACCURACY : +/-1.6% FS / SPECIAL FEATURES : TAGGING WIRED
07428	GAUGE,PRESSURE,DIAL INDICATING	GAUGE,PRESS:-30-30PSI;100MM;1/2MNPT;BTM	ASHCROFT	ASHCROFT	SSNP-GEN-INST-VDR-040-D01-001	GAUGE,PRESSURE,DIAL INDICATING / SCALE RANGE : -30 TO 30PSI / DIAL SIZE : 100MM / CONNECTION SIZE : 1/2IN MALE NPT / CONNECTION LOCATION: BOTTOM ENTRY / CONNECTION MATERIAL: STAINLESS STEEL 316 / CASE MATERIAL : STAINLESS STEEL 304 / ACTUATION TYPE : CAPSULE / ACTUATOR MATERIAL : STAINLESS STEEL 316 / MOUNTING DATA : DIRECT MOUNTING / FILLING DATA : DRY FILLED / ACCURACY : +/-1.6% FS / SPECIAL FEATURES : TAGGING WIRED
07428	GAUGE,PRESSURE,DIAL INDICATING	GAUGE,PRESS:0-250BAR;100MM;1/2MNPT;BTM	ASHCROFT	ASHCROFT	100-T5500-S-04L-0/250PSI-NHOSMPSG	GAUGE,PRESSURE,DIAL INDICATING / SCALE RANGE : 0 TO 250BAR / DIAL SIZE : 100MM / CONNECTION SIZE : 1/2IN MALE NPT / CONNECTION LOCATION: BOTTOM ENTRY / CONNECTION MATERIAL: STAINLESS STEEL 316L / CASE MATERIAL : STAINLESS STEEL 304 / ACTUATION TYPE : BOURDON TUBE / ACTUATOR MATERIAL : STAINLESS STEEL 316L / ACCURACY : +/-1% FS / SPECIAL FEATURES : TAGGING WIRED / ADDITIONAL ITEMS_1 : C/W MONT-SET-UB-SS / ADDITIONAL ITEMS_2 : C/W 50-V02-2-SS-50-PN420
07428	GAUGE,PRESSURE,DIAL INDICATING	GAUGE,PRESS:0-250BAR;100MM;1/2MNPT;BTM	ASHCROFT	ASHCROFT	SSNP-01-INS-VDR-040-P03-001	GAUGE,PRESSURE,DIAL INDICATING / SCALE RANGE : 0 TO 250BAR / DIAL SIZE : 100MM / CONNECTION SIZE : 1/2IN MALE NPT / CONNECTION LOCATION: BOTTOM ENTRY / CONNECTION MATERIAL: STAINLESS STEEL 316L / CASE MATERIAL : STAINLESS STEEL 304 / ACTUATION TYPE : BOURDON TUBE / ACTUATOR MATERIAL : STAINLESS STEEL 316L / ACCURACY : +/-1% FS / SPECIAL FEATURES : TAGGING WIRED / ADDITIONAL ITEMS_1 : C/W MONT-SET-UB-SS / ADDITIONAL ITEMS_2 : C/W 50-V02-2-SS-50-PN420
07428	GAUGE,PRESSURE,DIAL INDICATING	GAUGE,PRESS:0-250BAR;100MM;1/2MNPT;BTM	ASHCROFT	ASHCROFT	SSNP-GEN-INST-VDR-040-D01-001	GAUGE,PRESSURE,DIAL INDICATING / SCALE RANGE : 0 TO 250BAR / DIAL SIZE : 100MM / CONNECTION SIZE : 1/2IN MALE NPT / CONNECTION LOCATION: BOTTOM ENTRY / CONNECTION MATERIAL: STAINLESS STEEL 316L / CASE MATERIAL : STAINLESS STEEL 304 / ACTUATION TYPE : BOURDON TUBE / ACTUATOR MATERIAL : STAINLESS STEEL 316L / ACCURACY : +/-1% FS / SPECIAL FEATURES : TAGGING WIRED / ADDITIONAL ITEMS_1 : C/W MONT-SET-UB-SS / ADDITIONAL ITEMS_2 : C/W 50-V02-2-SS-50-PN420
07428	GAUGE,PRESSURE,DIAL INDICATING	GAUGE,PRESS:0-300PSI;100MM;1/2MNPT;BTM	ASHCROFT	ASHCROFT	100-T5500-S-04L-0/300PSI-NHOSMPSG	GAUGE,PRESSURE,DIAL INDICATING / SCALE RANGE : 0 TO 300PSI / DIAL SIZE : 100MM / CONNECTION SIZE : 1/2IN MALE NPT / CONNECTION LOCATION: BOTTOM ENTRY / CONNECTION MATERIAL: STAINLESS STEEL 316L / CASE MATERIAL : STAINLESS STEEL 304 / ACTUATION TYPE : BOURDON TUBE / ACTUATOR MATERIAL : STAINLESS STEEL 316L / FILLING DATA : DRY FILLED / ACCURACY : +/-1% FS / SPECIAL FEATURES : TAGGING WIRED / ADDITIONAL ITEMS_1 : C/W MONT-SET-UB-SS / ADDITIONAL ITEMS_2 : C/W 50-V02-2-SS-50-PN420
07428	GAUGE,PRESSURE,DIAL INDICATING	GAUGE,PRESS:0-300PSI;100MM;1/2MNPT;BTM	ASHCROFT	ASHCROFT	SSNP-01-INS-VDR-040-P03-001	GAUGE,PRESSURE,DIAL INDICATING / SCALE RANGE : 0 TO 300PSI / DIAL SIZE : 100MM / CONNECTION SIZE : 1/2IN MALE NPT / CONNECTION LOCATION: BOTTOM ENTRY / CONNECTION MATERIAL: STAINLESS STEEL 316L / CASE MATERIAL : STAINLESS STEEL 304 / ACTUATION TYPE : BOURDON TUBE / ACTUATOR MATERIAL : STAINLESS STEEL 316L / FILLING DATA : DRY FILLED / ACCURACY : +/-1% FS / SPECIAL FEATURES : TAGGING WIRED / ADDITIONAL ITEMS_1 : C/W MONT-SET-UB-SS / ADDITIONAL ITEMS_2 : C/W 50-V02-2-SS-50-PN420
07428	GAUGE,PRESSURE,DIAL INDICATING	GAUGE,PRESS:0-300PSI;100MM;1/2MNPT;BTM	ASHCROFT	ASHCROFT	SSNP-GEN-INST-VDR-040-D01-001	GAUGE,PRESSURE,DIAL INDICATING / SCALE RANGE : 0 TO 300PSI / DIAL SIZE : 100MM / CONNECTION SIZE : 1/2IN MALE NPT / CONNECTION LOCATION: BOTTOM ENTRY / CONNECTION MATERIAL: STAINLESS STEEL 316L / CASE MATERIAL : STAINLESS STEEL 304 / ACTUATION TYPE : BOURDON TUBE / ACTUATOR MATERIAL : STAINLESS STEEL 316L / FILLING DATA : DRY FILLED / ACCURACY : +/-1% FS / SPECIAL FEATURES : TAGGING WIRED / ADDITIONAL ITEMS_1 : C/W MONT-SET-UB-SS / ADDITIONAL ITEMS_2 : C/W 50-V02-2-SS-50-PN420
07428	GAUGE,PRESSURE,DIAL INDICATING	GAUGE,PRESS:0-100PSI;100MM;1/2MNPT;BTM	ASHCROFT	ASHCROFT	100-T5500-SL-04L-0/100PSI-GR-NHOSMPSG	GAUGE,PRESSURE,DIAL INDICATING / SCALE RANGE : 0 TO 100PSI / DIAL SIZE : 100MM / CONNECTION SIZE : 1/2IN MALE NPT / CONNECTION LOCATION: BOTTOM ENTRY / CONNECTION MATERIAL: STAINLESS STEEL 316L / CASE MATERIAL : STAINLESS STEEL 304 / ACTUATION TYPE : BOURDON TUBE / ACTUATOR MATERIAL : STAINLESS STEEL 316L / MOUNTING DATA : DIRECT MOUNTING / FILLING DATA : GLYCERINE FILLED / ACCURACY : +/-1% FS / SPECIAL FEATURES : TAGGING WIRED
07428	GAUGE,PRESSURE,DIAL INDICATING	GAUGE,PRESS:0-100PSI;100MM;1/2MNPT;BTM	ASHCROFT	ASHCROFT	SSNP-01-INS-VDR-040-P03-001	GAUGE,PRESSURE,DIAL INDICATING / SCALE RANGE : 0 TO 100PSI / DIAL SIZE : 100MM / CONNECTION SIZE : 1/2IN MALE NPT / CONNECTION LOCATION: BOTTOM ENTRY / CONNECTION MATERIAL: STAINLESS STEEL 316L / CASE MATERIAL : STAINLESS STEEL 304 / ACTUATION TYPE : BOURDON TUBE / ACTUATOR MATERIAL : STAINLESS STEEL 316L / MOUNTING DATA : DIRECT MOUNTING / FILLING DATA : GLYCERINE FILLED / ACCURACY : +/-1% FS / SPECIAL FEATURES : TAGGING WIRED
07428	GAUGE,PRESSURE,DIAL INDICATING	GAUGE,PRESS:0-100PSI;100MM;1/2MNPT;BTM	ASHCROFT	ASHCROFT	SSNP-GEN-INST-VDR-040-D01-001	GAUGE,PRESSURE,DIAL INDICATING / SCALE RANGE : 0 TO 100PSI / DIAL SIZE : 100MM / CONNECTION SIZE : 1/2IN MALE NPT / CONNECTION LOCATION: BOTTOM ENTRY / CONNECTION MATERIAL: STAINLESS STEEL 316L / CASE MATERIAL : STAINLESS STEEL 304 / ACTUATION TYPE : BOURDON TUBE / ACTUATOR MATERIAL : STAINLESS STEEL 316L / MOUNTING DATA : DIRECT MOUNTING / FILLING DATA : GLYCERINE FILLED / ACCURACY : +/-1% FS / SPECIAL FEATURES : TAGGING WIRED
07428	GAUGE,PRESSURE,DIAL INDICATING	GAUGE,PRESS:0-100PSI;100MM;1/2MNPT;BTM	ASHCROFT	ASHCROFT	100-T5500-SL-04L-0/100PSI-GR-NHOSMPSG	GAUGE,PRESSURE,DIAL INDICATING / SCALE RANGE : 0 TO 100PSI / DIAL SIZE : 100MM / CONNECTION SIZE : 1/2IN MALE NPT / CONNECTION LOCATION: BOTTOM ENTRY / CONNECTION MATERIAL: STAINLESS STEEL 316L / CASE MATERIAL : STAINLESS STEEL 304 / ACTUATION TYPE : BOURDON TUBE / ACTUATOR MATERIAL : STAINLESS STEEL 316L / FILLING DATA : GLYCERINE FILLED / ACCURACY : +/-1% FS / SPECIAL FEATURES : TAGGING WIRED / ADDITIONAL ITEMS_1 : C/W 04-PL02-SS-50-025
07428	GAUGE,PRESSURE,DIAL INDICATING	GAUGE,PRESS:0-100PSI;100MM;1/2MNPT;BTM	ASHCROFT	ASHCROFT	SSNP-01-INS-VDR-040-P03-001	GAUGE,PRESSURE,DIAL INDICATING / SCALE RANGE : 0 TO 100PSI / DIAL SIZE : 100MM / CONNECTION SIZE : 1/2IN MALE NPT / CONNECTION LOCATION: BOTTOM ENTRY / CONNECTION MATERIAL: STAINLESS STEEL 316L / CASE MATERIAL : STAINLESS STEEL 304 / ACTUATION TYPE : BOURDON TUBE / ACTUATOR MATERIAL : STAINLESS STEEL 316L / FILLING DATA : GLYCERINE FILLED / ACCURACY : +/-1% FS / SPECIAL FEATURES : TAGGING WIRED / ADDITIONAL ITEMS_1 : C/W 04-PL02-SS-50-025
07428	GAUGE,PRESSURE,DIAL INDICATING	GAUGE,PRESS:0-100PSI;100MM;1/2MNPT;BTM	ASHCROFT	ASHCROFT	SSNP-GEN-INST-VDR-040-D01-001	GAUGE,PRESSURE,DIAL INDICATING / SCALE RANGE : 0 TO 100PSI / DIAL SIZE : 100MM / CONNECTION SIZE : 1/2IN MALE NPT / CONNECTION LOCATION: BOTTOM ENTRY / CONNECTION MATERIAL: STAINLESS STEEL 316L / CASE MATERIAL : STAINLESS STEEL 304 / ACTUATION TYPE : BOURDON TUBE / ACTUATOR MATERIAL : STAINLESS STEEL 316L / FILLING DATA : GLYCERINE FILLED / ACCURACY : +/-1% FS / SPECIAL FEATURES : TAGGING WIRED / ADDITIONAL ITEMS_1 : C/W 04-PL02-SS-50-025
07428	GAUGE,PRESSURE,DIAL INDICATING	GAUGE,PRESS:0-200PSI;100MM;1/2MNPT;BTM	ASHCROFT	ASHCROFT	100-T5500-SL-04L-0/200PSI-GR-NHOSMPSG	GAUGE,PRESSURE,DIAL INDICATING / SCALE RANGE : 0 TO 200PSI / DIAL SIZE : 100MM / CONNECTION SIZE : 1/2IN MALE NPT / CONNECTION LOCATION: BOTTOM ENTRY / CONNECTION MATERIAL: STAINLESS STEEL 316L / CASE MATERIAL : STAINLESS STEEL 304 / ACTUATION TYPE : BOURDON TUBE / ACTUATOR MATERIAL : STAINLESS STEEL 316L / FILLING DATA : GLYCERINE FILLED / ACCURACY : +/-1% FS / SPECIAL FEATURES : TAGGING WIRED / ADDITIONAL ITEMS_1 : C/W MONT-SET-UB-SS / ADDITIONAL ITEMS_2 : C/W 50-V02-2-SS-50-PN420
07428	GAUGE,PRESSURE,DIAL INDICATING	GAUGE,PRESS:0-200PSI;100MM;1/2MNPT;BTM	ASHCROFT	ASHCROFT	SSNP-01-INS-VDR-040-P03-001	GAUGE,PRESSURE,DIAL INDICATING / SCALE RANGE : 0 TO 200PSI / DIAL SIZE : 100MM / CONNECTION SIZE : 1/2IN MALE NPT / CONNECTION LOCATION: BOTTOM ENTRY / CONNECTION MATERIAL: STAINLESS STEEL 316L / CASE MATERIAL : STAINLESS STEEL 304 / ACTUATION TYPE : BOURDON TUBE / ACTUATOR MATERIAL : STAINLESS STEEL 316L / FILLING DATA : GLYCERINE FILLED / ACCURACY : +/-1% FS / SPECIAL FEATURES : TAGGING WIRED / ADDITIONAL ITEMS_1 : C/W MONT-SET-UB-SS / ADDITIONAL ITEMS_2 : C/W 50-V02-2-SS-50-PN420
07428	GAUGE,PRESSURE,DIAL INDICATING	GAUGE,PRESS:0-200PSI;100MM;1/2MNPT;BTM	ASHCROFT	ASHCROFT	SSNP-GEN-INST-VDR-040-D01-001	GAUGE,PRESSURE,DIAL INDICATING / SCALE RANGE : 0 TO 200PSI / DIAL SIZE : 100MM / CONNECTION SIZE : 1/2IN MALE NPT / CONNECTION LOCATION: BOTTOM ENTRY / CONNECTION MATERIAL: STAINLESS STEEL 316L / CASE MATERIAL : STAINLESS STEEL 304 / ACTUATION TYPE : BOURDON TUBE / ACTUATOR MATERIAL : STAINLESS STEEL 316L / FILLING DATA : GLYCERINE FILLED / ACCURACY : +/-1% FS / SPECIAL FEATURES : TAGGING WIRED / ADDITIONAL ITEMS_1 : C/W MONT-SET-UB-SS / ADDITIONAL ITEMS_2 : C/W 50-V02-2-SS-50-PN420
07428	GAUGE,PRESSURE,DIAL INDICATING	GAUGE,PRESS:0-250PSI;100MM;1/2MNPT;BTM	ASHCROFT	ASHCROFT	100-T5500-SL-04L-0/250PSI-GR-NHOSMPSG	GAUGE,PRESSURE,DIAL INDICATING / SCALE RANGE : 0 TO 250PSI / DIAL SIZE : 100MM / CONNECTION SIZE : 1/2IN MALE NPT / CONNECTION LOCATION: BOTTOM ENTRY / CONNECTION MATERIAL: STAINLESS STEEL 316L / CASE MATERIAL : STAINLESS STEEL 304 / ACTUATION TYPE : BOURDON TUBE / ACTUATOR MATERIAL : STAINLESS STEEL 316L / MOUNTING DATA : DIRECT MOUNTING / FILLING DATA : GLYCERINE FILLED / ACCURACY : +/-1% FS / SPECIAL FEATURES : TAGGING WIRED
07428	GAUGE,PRESSURE,DIAL INDICATING	GAUGE,PRESS:0-15PSI;100MM;1/2MNPT;BTM	ASHCROFT	ASHCROFT	100-T5500-SL-04L-0/15PSI-GV-NHOSMPSG	GAUGE,PRESSURE,DIAL INDICATING / SCALE RANGE : 0 TO 15PSI / DIAL SIZE : 100MM / CONNECTION SIZE : 1/2IN MALE NPT / CONNECTION LOCATION: BOTTOM ENTRY / CONNECTION MATERIAL: STAINLESS STEEL 316L / CASE MATERIAL : STAINLESS STEEL 304 / ACTUATION TYPE : BOURDON TUBE / ACTUATOR MATERIAL : STAINLESS STEEL 316L / FILLING DATA : SILICONE FILLED / ACCURACY : +/-1% FS / SPECIAL FEATURES : TAGGING WIRED / ADDITIONAL ITEMS_1 : C/W 04-PL02-SS-50-205
07428	GAUGE,PRESSURE,DIAL INDICATING	GAUGE,PRESS:0-15PSI;100MM;1/2MNPT;BTM	ASHCROFT	ASHCROFT	SSNP-01-INS-VDR-040-P03-001	GAUGE,PRESSURE,DIAL INDICATING / SCALE RANGE : 0 TO 15PSI / DIAL SIZE : 100MM / CONNECTION SIZE : 1/2IN MALE NPT / CONNECTION LOCATION: BOTTOM ENTRY / CONNECTION MATERIAL: STAINLESS STEEL 316L / CASE MATERIAL : STAINLESS STEEL 304 / ACTUATION TYPE : BOURDON TUBE / ACTUATOR MATERIAL : STAINLESS STEEL 316L / FILLING DATA : SILICONE FILLED / ACCURACY : +/-1% FS / SPECIAL FEATURES : TAGGING WIRED / ADDITIONAL ITEMS_1 : C/W 04-PL02-SS-50-205
07428	GAUGE,PRESSURE,DIAL INDICATING	GAUGE,PRESS:0-15PSI;100MM;1/2MNPT;BTM	ASHCROFT	ASHCROFT	SSNP-GEN-INST-VDR-040-D01-001	GAUGE,PRESSURE,DIAL INDICATING / SCALE RANGE : 0 TO 15PSI / DIAL SIZE : 100MM / CONNECTION SIZE : 1/2IN MALE NPT / CONNECTION LOCATION: BOTTOM ENTRY / CONNECTION MATERIAL: STAINLESS STEEL 316L / CASE MATERIAL : STAINLESS STEEL 304 / ACTUATION TYPE : BOURDON TUBE / ACTUATOR MATERIAL : STAINLESS STEEL 316L / FILLING DATA : SILICONE FILLED / ACCURACY : +/-1% FS / SPECIAL FEATURES : TAGGING WIRED / ADDITIONAL ITEMS_1 : C/W 04-PL02-SS-50-205
07428	GAUGE,PRESSURE,DIAL INDICATING	GAUGE,PRESS:0-25PSI;100MM;1/2MNPT;BTM	ASHCROFT	ASHCROFT	100-T5500-SL-04L-0/25PSI-GV-NHOSMPSG	GAUGE,PRESSURE,DIAL INDICATING / SCALE RANGE : 0 TO 25PSI / DIAL SIZE : 100MM / CONNECTION SIZE : 1/2IN MALE NPT / CONNECTION LOCATION: BOTTOM ENTRY / CONNECTION MATERIAL: STAINLESS STEEL 316L / CASE MATERIAL : STAINLESS STEEL 304 / ACTUATION TYPE : BOURDON TUBE / ACTUATOR MATERIAL : STAINLESS STEEL 316L / MOUNTING DATA : DIRECT MOUNTING / FILLING DATA : SILICONE FILLED / ACCURACY : +/-1% FS / SPECIAL FEATURES : TAGGING WIRED
07428	GAUGE,PRESSURE,DIAL INDICATING	GAUGE,PRESS:0-25PSI;100MM;1/2MNPT;BTM	ASHCROFT	ASHCROFT	SSNP-01-INS-VDR-040-P03-001	GAUGE,PRESSURE,DIAL INDICATING / SCALE RANGE : 0 TO 25PSI / DIAL SIZE : 100MM / CONNECTION SIZE : 1/2IN MALE NPT / CONNECTION LOCATION: BOTTOM ENTRY / CONNECTION MATERIAL: STAINLESS STEEL 316L / CASE MATERIAL : STAINLESS STEEL 304 / ACTUATION TYPE : BOURDON TUBE / ACTUATOR MATERIAL : STAINLESS STEEL 316L / MOUNTING DATA : DIRECT MOUNTING / FILLING DATA : SILICONE FILLED / ACCURACY : +/-1% FS / SPECIAL FEATURES : TAGGING WIRED
07428	GAUGE,PRESSURE,DIAL INDICATING	GAUGE,PRESS:0-25PSI;100MM;1/2MNPT;BTM	ASHCROFT	ASHCROFT	SSNP-GEN-INST-VDR-040-D01-001	GAUGE,PRESSURE,DIAL INDICATING / SCALE RANGE : 0 TO 25PSI / DIAL SIZE : 100MM / CONNECTION SIZE : 1/2IN MALE NPT / CONNECTION LOCATION: BOTTOM ENTRY / CONNECTION MATERIAL: STAINLESS STEEL 316L / CASE MATERIAL : STAINLESS STEEL 304 / ACTUATION TYPE : BOURDON TUBE / ACTUATOR MATERIAL : STAINLESS STEEL 316L / MOUNTING DATA : DIRECT MOUNTING / FILLING DATA : SILICONE FILLED / ACCURACY : +/-1% FS / SPECIAL FEATURES : TAGGING WIRED
07428	GAUGE,PRESSURE,DIAL INDICATING	GAUGE,PRESS:0-30PSI;100MM;1/2MNPT;BTM	ASHCROFT	ASHCROFT	100-T5500-SL-04L-0/30PSI-GV-NHOSMPSG	GAUGE,PRESSURE,DIAL INDICATING / SCALE RANGE : 0 TO 30PSI / DIAL SIZE : 100MM / CONNECTION SIZE : 1/2IN MALE NPT / CONNECTION LOCATION: BOTTOM ENTRY / CONNECTION MATERIAL: STAINLESS STEEL 316L / CASE MATERIAL : STAINLESS STEEL 304 / ACTUATION TYPE : BOURDON TUBE / ACTUATOR MATERIAL : STAINLESS STEEL 316L / MOUNTING DATA : DIRECT MOUNTING / FILLING DATA : SILICONE FILLED / ACCURACY : +/-1% FS / SPECIAL FEATURES : TAGGING WIRED
07428	GAUGE,PRESSURE,DIAL INDICATING	GAUGE,PRESS:0-30PSI;100MM;1/2MNPT;BTM	ASHCROFT	ASHCROFT	SSNP-01-INS-VDR-040-P03-001	GAUGE,PRESSURE,DIAL INDICATING / SCALE RANGE : 0 TO 30PSI / DIAL SIZE : 100MM / CONNECTION SIZE : 1/2IN MALE NPT / CONNECTION LOCATION: BOTTOM ENTRY / CONNECTION MATERIAL: STAINLESS STEEL 316L / CASE MATERIAL : STAINLESS STEEL 304 / ACTUATION TYPE : BOURDON TUBE / ACTUATOR MATERIAL : STAINLESS STEEL 316L / MOUNTING DATA : DIRECT MOUNTING / FILLING DATA : SILICONE FILLED / ACCURACY : +/-1% FS / SPECIAL FEATURES : TAGGING WIRED
07428	GAUGE,PRESSURE,DIAL INDICATING	GAUGE,PRESS:0-30PSI;100MM;1/2MNPT;BTM	ASHCROFT	ASHCROFT	SSNP-GEN-INST-VDR-040-D01-001	GAUGE,PRESSURE,DIAL INDICATING / SCALE RANGE : 0 TO 30PSI / DIAL SIZE : 100MM / CONNECTION SIZE : 1/2IN MALE NPT / CONNECTION LOCATION: BOTTOM ENTRY / CONNECTION MATERIAL: STAINLESS STEEL 316L / CASE MATERIAL : STAINLESS STEEL 304 / ACTUATION TYPE : BOURDON TUBE / ACTUATOR MATERIAL : STAINLESS STEEL 316L / MOUNTING DATA : DIRECT MOUNTING / FILLING DATA : SILICONE FILLED / ACCURACY : +/-1% FS / SPECIAL FEATURES : TAGGING WIRED
07329	THERMOMETER,SELF-INDICATING,BIMETALLIC	THERMOMETER:-40-180F;5IN;1/2NPT;E-A	ASHCROFT	ASHCROFT	50-EM-060-E-S-(-40)/180F-NHSG	THERMOMETER,SELF-INDICATING,BIMETALLIC / SCALE RANGE : -40 TO 180DEG F / DIAL SIZE : 5IN / CONNECTION DATA : 1/2IN MALE NPT / STEM LOCATION : EVERY ANGLE / STEM SIZE : 6MM / ACCURACY : +/- 1% FS / CASE MATERIAL : STAINLESS STEEL 304 / STEM MATERIAL : STAINLESS STEEL 316L / MOUNTING METHOD : DIRECT MOUNTING / SPECIAL FEATURES: SS TAG WIRED
07329	THERMOMETER,SELF-INDICATING,BIMETALLIC	THERMOMETER:-40-180F;5IN;1/2NPT;E-A	ASHCROFT	ASHCROFT	SSNP-01-INS-VDR-040-P03-001	THERMOMETER,SELF-INDICATING,BIMETALLIC / SCALE RANGE : -40 TO 180DEG F / DIAL SIZE : 5IN / CONNECTION DATA : 1/2IN MALE NPT / STEM LOCATION : EVERY ANGLE / STEM SIZE : 6MM / ACCURACY : +/- 1% FS / CASE MATERIAL : STAINLESS STEEL 304 / STEM MATERIAL : STAINLESS STEEL 316L / MOUNTING METHOD : DIRECT MOUNTING / SPECIAL FEATURES: SS TAG WIRED
07329	THERMOMETER,SELF-INDICATING,BIMETALLIC	THERMOMETER:-40-180F;5IN;1/2NPT;E-A	ASHCROFT	ASHCROFT	SSNP-GEN-INST-VDR-040-D01-001	THERMOMETER,SELF-INDICATING,BIMETALLIC / SCALE RANGE : -40 TO 180DEG F / DIAL SIZE : 5IN / CONNECTION DATA : 1/2IN MALE NPT / STEM LOCATION : EVERY ANGLE / STEM SIZE : 6MM / ACCURACY : +/- 1% FS / CASE MATERIAL : STAINLESS STEEL 304 / STEM MATERIAL : STAINLESS STEEL 316L / MOUNTING METHOD : DIRECT MOUNTING / SPECIAL FEATURES: SS TAG WIRED
07329	THERMOMETER,SELF-INDICATING,BIMETALLIC	THERMOMETER:50-400F;5IN;1/2NPT;E-A	ASHCROFT	ASHCROFT	50-EM-060-E-S-50/400F-NHSG	THERMOMETER,SELF-INDICATING,BIMETALLIC / SCALE RANGE : 50 TO 400DEG F / DIAL SIZE : 5IN / CONNECTION DATA : 1/2IN MALE NPT / STEM LOCATION : EVERY ANGLE / STEM SIZE : 6MM / ACCURACY : +/- 1% FS / CASE MATERIAL : STAINLESS STEEL 304 / STEM MATERIAL : STAINLESS STEEL 316L / MOUNTING METHOD : DIRECT MOUNTING / FILLING DATA : DRY FILLED / SPECIAL FEATURES: SS TAG WIRED
07329	THERMOMETER,SELF-INDICATING,BIMETALLIC	THERMOMETER:50-400F;5IN;1/2NPT;E-A	ASHCROFT	ASHCROFT	SSNP-01-INS-VDR-040-P03-001	THERMOMETER,SELF-INDICATING,BIMETALLIC / SCALE RANGE : 50 TO 400DEG F / DIAL SIZE : 5IN / CONNECTION DATA : 1/2IN MALE NPT / STEM LOCATION : EVERY ANGLE / STEM SIZE : 6MM / ACCURACY : +/- 1% FS / CASE MATERIAL : STAINLESS STEEL 304 / STEM MATERIAL : STAINLESS STEEL 316L / MOUNTING METHOD : DIRECT MOUNTING / FILLING DATA : DRY FILLED / SPECIAL FEATURES: SS TAG WIRED
07329	THERMOMETER,SELF-INDICATING,BIMETALLIC	THERMOMETER:50-400F;5IN;1/2NPT;E-A	ASHCROFT	ASHCROFT	SSNP-GEN-INST-VDR-040-D01-001	THERMOMETER,SELF-INDICATING,BIMETALLIC / SCALE RANGE : 50 TO 400DEG F / DIAL SIZE : 5IN / CONNECTION DATA : 1/2IN MALE NPT / STEM LOCATION : EVERY ANGLE / STEM SIZE : 6MM / ACCURACY : +/- 1% FS / CASE MATERIAL : STAINLESS STEEL 304 / STEM MATERIAL : STAINLESS STEEL 316L / MOUNTING METHOD : DIRECT MOUNTING / FILLING DATA : DRY FILLED / SPECIAL FEATURES: SS TAG WIRED
07329	THERMOMETER,SELF-INDICATING,BIMETALLIC	THERMOMETER:0-500F;5IN;1/2NPT;E-A	ASHCROFT	ASHCROFT	50-EM-060-E-S-0/500F-NHSG	THERMOMETER,SELF-INDICATING,BIMETALLIC / SCALE RANGE : 0 TO 500DEG F / DIAL SIZE : 5IN / CONNECTION DATA : 1/2IN MALE NPT / STEM LOCATION : EVERY ANGLE / STEM SIZE : 6MM / ACCURACY : +/- 1% FS / CASE MATERIAL : STAINLESS STEEL 304 / STEM MATERIAL : STAINLESS STEEL 316L / MOUNTING METHOD : DIRECT MOUNTING / FILLING DATA : DRY FILLED / SPECIAL FEATURES: SS TAG WIRED
07329	THERMOMETER,SELF-INDICATING,BIMETALLIC	THERMOMETER:0-500F;5IN;1/2NPT;E-A	ASHCROFT	ASHCROFT	SSNP-01-INS-VDR-040-P03-001	THERMOMETER,SELF-INDICATING,BIMETALLIC / SCALE RANGE : 0 TO 500DEG F / DIAL SIZE : 5IN / CONNECTION DATA : 1/2IN MALE NPT / STEM LOCATION : EVERY ANGLE / STEM SIZE : 6MM / ACCURACY : +/- 1% FS / CASE MATERIAL : STAINLESS STEEL 304 / STEM MATERIAL : STAINLESS STEEL 316L / MOUNTING METHOD : DIRECT MOUNTING / FILLING DATA : DRY FILLED / SPECIAL FEATURES: SS TAG WIRED
07329	THERMOMETER,SELF-INDICATING,BIMETALLIC	THERMOMETER:0-500F;5IN;1/2NPT;E-A	ASHCROFT	ASHCROFT	SSNP-GEN-INST-VDR-040-D01-001	THERMOMETER,SELF-INDICATING,BIMETALLIC / SCALE RANGE : 0 TO 500DEG F / DIAL SIZE : 5IN / CONNECTION DATA : 1/2IN MALE NPT / STEM LOCATION : EVERY ANGLE / STEM SIZE : 6MM / ACCURACY : +/- 1% FS / CASE MATERIAL : STAINLESS STEEL 304 / STEM MATERIAL : STAINLESS STEEL 316L / MOUNTING METHOD : DIRECT MOUNTING / FILLING DATA : DRY FILLED / SPECIAL FEATURES: SS TAG WIRED
07428	GAUGE,PRESSURE,DIAL INDICATING	GAUGE,PRESS:0-160PSI;100MM;1/2MNPT;BTM	ASHCROFT	ASHCROFT	100-T5500-SL-04L-0/160PSI-GV-NHOSMPSG	GAUGE,PRESSURE,DIAL INDICATING / SCALE RANGE : 0 TO 160PSI / DIAL SIZE : 100MM / CONNECTION SIZE : 1/2IN MALE NPT / CONNECTION LOCATION: BOTTOM ENTRY / CONNECTION MATERIAL: STAINLESS STEEL 316L / CASE MATERIAL : STAINLESS STEEL 304 / ACTUATION TYPE : BOURDON TUBE / ACTUATOR MATERIAL : STAINLESS STEEL 316L / MOUNTING DATA : DIRECT MOUNTING / FILLING DATA : SILICONE FILLED / ACCURACY : +/-1% FS / SPECIAL FEATURES : TAGGING WIRED
07428	GAUGE,PRESSURE,DIAL INDICATING	GAUGE,PRESS:0-160PSI;100MM;1/2MNPT;BTM	ASHCROFT	ASHCROFT	SSNP-01-INS-VDR-040-P03-001	GAUGE,PRESSURE,DIAL INDICATING / SCALE RANGE : 0 TO 160PSI / DIAL SIZE : 100MM / CONNECTION SIZE : 1/2IN MALE NPT / CONNECTION LOCATION: BOTTOM ENTRY / CONNECTION MATERIAL: STAINLESS STEEL 316L / CASE MATERIAL : STAINLESS STEEL 304 / ACTUATION TYPE : BOURDON TUBE / ACTUATOR MATERIAL : STAINLESS STEEL 316L / MOUNTING DATA : DIRECT MOUNTING / FILLING DATA : SILICONE FILLED / ACCURACY : +/-1% FS / SPECIAL FEATURES : TAGGING WIRED
07428	GAUGE,PRESSURE,DIAL INDICATING	GAUGE,PRESS:0-160PSI;100MM;1/2MNPT;BTM	ASHCROFT	ASHCROFT	SSNP-GEN-INST-VDR-040-D01-001	GAUGE,PRESSURE,DIAL INDICATING / SCALE RANGE : 0 TO 160PSI / DIAL SIZE : 100MM / CONNECTION SIZE : 1/2IN MALE NPT / CONNECTION LOCATION: BOTTOM ENTRY / CONNECTION MATERIAL: STAINLESS STEEL 316L / CASE MATERIAL : STAINLESS STEEL 304 / ACTUATION TYPE : BOURDON TUBE / ACTUATOR MATERIAL : STAINLESS STEEL 316L / MOUNTING DATA : DIRECT MOUNTING / FILLING DATA : SILICONE FILLED / ACCURACY : +/-1% FS / SPECIAL FEATURES : TAGGING WIRED
37186	ACTUATOR,PNEUMATIC	ACTUATOR,PNEU:FC;MSD III 250DA-SOFT	CCI	CCI (IMI SEVERE SERVICE COMPANY)	B06231-POS 17	ACTUATOR,PNEUMATIC / SERIES : SPRING DIAPHRAGM / FAIL POSITION : FAIL CLOSE / ACTUATION DATA : DIRECT ACTING / ACTUATOR SIZE : SIZE 250 / STROKE : 20MM MAX / STEM SIZE : 25MM / SUPPLY PRESSURE : 70PSIG MAX / WORKING TEMPERATURE: -30 TO 80DEG C / MANUFACTURER : CCI / PART NUMBER : MSD III 250DA-SOFT
37186	ACTUATOR,PNEUMATIC	ACTUATOR,PNEU:FC;MSD III 250DA-SOFT	CCI	CCI (IMI SEVERE SERVICE COMPANY)	B06234-POS 17	ACTUATOR,PNEUMATIC / SERIES : SPRING DIAPHRAGM / FAIL POSITION : FAIL CLOSE / ACTUATION DATA : DIRECT ACTING / ACTUATOR SIZE : SIZE 250 / STROKE : 20MM MAX / STEM SIZE : 25MM / SUPPLY PRESSURE : 70PSIG MAX / WORKING TEMPERATURE: -30 TO 80DEG C / MANUFACTURER : CCI / PART NUMBER : MSD III 250DA-SOFT
37186	ACTUATOR,PNEUMATIC	ACTUATOR,PNEU:FC;MSD III 250DA-SOFT	CCI	CCI (IMI SEVERE SERVICE COMPANY)	B06236-POS 17	ACTUATOR,PNEUMATIC / SERIES : SPRING DIAPHRAGM / FAIL POSITION : FAIL CLOSE / ACTUATION DATA : DIRECT ACTING / ACTUATOR SIZE : SIZE 250 / STROKE : 20MM MAX / STEM SIZE : 25MM / SUPPLY PRESSURE : 70PSIG MAX / WORKING TEMPERATURE: -30 TO 80DEG C / MANUFACTURER : CCI / PART NUMBER : MSD III 250DA-SOFT
37186	ACTUATOR,PNEUMATIC	ACTUATOR,PNEU:FC;MSD III 250DA-SOFT	CCI	CCI (IMI SEVERE SERVICE COMPANY)	B06242-POS 17	ACTUATOR,PNEUMATIC / SERIES : SPRING DIAPHRAGM / FAIL POSITION : FAIL CLOSE / ACTUATION DATA : DIRECT ACTING / ACTUATOR SIZE : SIZE 250 / STROKE : 20MM MAX / STEM SIZE : 25MM / SUPPLY PRESSURE : 70PSIG MAX / WORKING TEMPERATURE: -30 TO 80DEG C / MANUFACTURER : CCI / PART NUMBER : MSD III 250DA-SOFT
37186	ACTUATOR,PNEUMATIC	ACTUATOR,PNEU:FC;MSD III 250DA-SOFT	CCI	CCI (IMI SEVERE SERVICE COMPANY)	MSD III 250DA-SOFT	ACTUATOR,PNEUMATIC / SERIES : SPRING DIAPHRAGM / FAIL POSITION : FAIL CLOSE / ACTUATION DATA : DIRECT ACTING / ACTUATOR SIZE : SIZE 250 / STROKE : 20MM MAX / STEM SIZE : 25MM / SUPPLY PRESSURE : 70PSIG MAX / WORKING TEMPERATURE: -30 TO 80DEG C / MANUFACTURER : CCI / PART NUMBER : MSD III 250DA-SOFT
37186	ACTUATOR,PNEUMATIC	ACTUATOR,PNEU:FC;MSD III 250RA-SOFT	CCI	CCI (IMI SEVERE SERVICE COMPANY)	B06239-POS 17	ACTUATOR,PNEUMATIC / SERIES : SPRING DIAPHRAGM / FAIL POSITION : FAIL CLOSE / ACTUATION DATA : REVERSE ACTING / ACTUATOR SIZE : SIZE 250 / STROKE : 1.181IN / SUPPLY PRESSURE : 80 TO 140PSIG / SIGNAL DATA : 4 TO 20MA INPUT / WORKING TEMPERATURE: -30 TO 80DEG C / MANUFACTURER : CCI / PART NUMBER : MSD III 250RA-SOFT
37186	ACTUATOR,PNEUMATIC	ACTUATOR,PNEU:FC;MSD III 250RA-SOFT	CCI	CCI (IMI SEVERE SERVICE COMPANY)	B06241-POS 17	ACTUATOR,PNEUMATIC / SERIES : SPRING DIAPHRAGM / FAIL POSITION : FAIL CLOSE / ACTUATION DATA : REVERSE ACTING / ACTUATOR SIZE : SIZE 250 / STROKE : 1.181IN / SUPPLY PRESSURE : 80 TO 140PSIG / SIGNAL DATA : 4 TO 20MA INPUT / WORKING TEMPERATURE: -30 TO 80DEG C / MANUFACTURER : CCI / PART NUMBER : MSD III 250RA-SOFT
37186	ACTUATOR,PNEUMATIC	ACTUATOR,PNEU:FC;MSD III 250RA-SOFT	CCI	CCI (IMI SEVERE SERVICE COMPANY)	B06246-POS 18	ACTUATOR,PNEUMATIC / SERIES : SPRING DIAPHRAGM / FAIL POSITION : FAIL CLOSE / ACTUATION DATA : REVERSE ACTING / ACTUATOR SIZE : SIZE 250 / STROKE : 1.181IN / SUPPLY PRESSURE : 80 TO 140PSIG / SIGNAL DATA : 4 TO 20MA INPUT / WORKING TEMPERATURE: -30 TO 80DEG C / MANUFACTURER : CCI / PART NUMBER : MSD III 250RA-SOFT
37186	ACTUATOR,PNEUMATIC	ACTUATOR,PNEU:FC;MSD III 250RA-SOFT	CCI	CCI (IMI SEVERE SERVICE COMPANY)	B06249-POS 17	ACTUATOR,PNEUMATIC / SERIES : SPRING DIAPHRAGM / FAIL POSITION : FAIL CLOSE / ACTUATION DATA : REVERSE ACTING / ACTUATOR SIZE : SIZE 250 / STROKE : 1.181IN / SUPPLY PRESSURE : 80 TO 140PSIG / SIGNAL DATA : 4 TO 20MA INPUT / WORKING TEMPERATURE: -30 TO 80DEG C / MANUFACTURER : CCI / PART NUMBER : MSD III 250RA-SOFT
37186	ACTUATOR,PNEUMATIC	ACTUATOR,PNEU:FC;MSD III 250RA-SOFT	CCI	CCI (IMI SEVERE SERVICE COMPANY)	B06250-POS 17	ACTUATOR,PNEUMATIC / SERIES : SPRING DIAPHRAGM / FAIL POSITION : FAIL CLOSE / ACTUATION DATA : REVERSE ACTING / ACTUATOR SIZE : SIZE 250 / STROKE : 1.181IN / SUPPLY PRESSURE : 80 TO 140PSIG / SIGNAL DATA : 4 TO 20MA INPUT / WORKING TEMPERATURE: -30 TO 80DEG C / MANUFACTURER : CCI / PART NUMBER : MSD III 250RA-SOFT
37186	ACTUATOR,PNEUMATIC	ACTUATOR,PNEU:FC;MSD III 250RA-SOFT	CCI	CCI (IMI SEVERE SERVICE COMPANY)	B06253-POS 17	ACTUATOR,PNEUMATIC / SERIES : SPRING DIAPHRAGM / FAIL POSITION : FAIL CLOSE / ACTUATION DATA : REVERSE ACTING / ACTUATOR SIZE : SIZE 250 / STROKE : 1.181IN / SUPPLY PRESSURE : 80 TO 140PSIG / SIGNAL DATA : 4 TO 20MA INPUT / WORKING TEMPERATURE: -30 TO 80DEG C / MANUFACTURER : CCI / PART NUMBER : MSD III 250RA-SOFT
37186	ACTUATOR,PNEUMATIC	ACTUATOR,PNEU:FC;MSD III 250RA-SOFT	CCI	CCI (IMI SEVERE SERVICE COMPANY)	MSD III 250RA-SOFT	ACTUATOR,PNEUMATIC / SERIES : SPRING DIAPHRAGM / FAIL POSITION : FAIL CLOSE / ACTUATION DATA : REVERSE ACTING / ACTUATOR SIZE : SIZE 250 / STROKE : 1.181IN / SUPPLY PRESSURE : 80 TO 140PSIG / SIGNAL DATA : 4 TO 20MA INPUT / WORKING TEMPERATURE: -30 TO 80DEG C / MANUFACTURER : CCI / PART NUMBER : MSD III 250RA-SOFT
37186	ACTUATOR,PNEUMATIC	ACTUATOR,PNEU:FC;MSD III 290DA-SOFT	CCI	CCI (IMI SEVERE SERVICE COMPANY)	B06248-POS 17	ACTUATOR,PNEUMATIC / SERIES : SPRING DIAPHRAGM / FAIL POSITION : FAIL CLOSE / ACTUATION DATA : DIRECT ACTING / ACTUATOR SIZE : SIZE 290 / STROKE : 40MM MAX / STEM SIZE : 25MM / SUPPLY PRESSURE : 70PSIG MAX / WORKING TEMPERATURE: -30 TO 80DEG C / MANUFACTURER : CCI / PART NUMBER : MSD III 290DA-SOFT
37186	ACTUATOR,PNEUMATIC	ACTUATOR,PNEU:FC;MSD III 290DA-SOFT	CCI	CCI (IMI SEVERE SERVICE COMPANY)	MSD III 290DA-SOFT	ACTUATOR,PNEUMATIC / SERIES : SPRING DIAPHRAGM / FAIL POSITION : FAIL CLOSE / ACTUATION DATA : DIRECT ACTING / ACTUATOR SIZE : SIZE 290 / STROKE : 40MM MAX / STEM SIZE : 25MM / SUPPLY PRESSURE : 70PSIG MAX / WORKING TEMPERATURE: -30 TO 80DEG C / MANUFACTURER : CCI / PART NUMBER : MSD III 290DA-SOFT
37186	ACTUATOR,PNEUMATIC	ACTUATOR,PNEU:FC;MSD III 290RA-SOFT	CCI	CCI (IMI SEVERE SERVICE COMPANY)	B06230-POS 17	ACTUATOR,PNEUMATIC / SERIES : SPRING DIAPHRAGM / FAIL POSITION : FAIL CLOSE / ACTUATION DATA : REVERSE ACTING / ACTUATOR SIZE : SIZE 290 / STROKE : 1.575IN / SUPPLY PRESSURE : 80 TO 140PSIG / SIGNAL DATA : 4 TO 20MA INPUT / WORKING TEMPERATURE: -30 TO 80DEG C / MANUFACTURER : CCI / PART NUMBER : MSD III 290RA-SOFT
37186	ACTUATOR,PNEUMATIC	ACTUATOR,PNEU:FC;MSD III 290RA-SOFT	CCI	CCI (IMI SEVERE SERVICE COMPANY)	B06232-POS 17	ACTUATOR,PNEUMATIC / SERIES : SPRING DIAPHRAGM / FAIL POSITION : FAIL CLOSE / ACTUATION DATA : REVERSE ACTING / ACTUATOR SIZE : SIZE 290 / STROKE : 1.575IN / SUPPLY PRESSURE : 80 TO 140PSIG / SIGNAL DATA : 4 TO 20MA INPUT / WORKING TEMPERATURE: -30 TO 80DEG C / MANUFACTURER : CCI / PART NUMBER : MSD III 290RA-SOFT
37186	ACTUATOR,PNEUMATIC	ACTUATOR,PNEU:FC;MSD III 290RA-SOFT	CCI	CCI (IMI SEVERE SERVICE COMPANY)	B06233-POS 17	ACTUATOR,PNEUMATIC / SERIES : SPRING DIAPHRAGM / FAIL POSITION : FAIL CLOSE / ACTUATION DATA : REVERSE ACTING / ACTUATOR SIZE : SIZE 290 / STROKE : 1.575IN / SUPPLY PRESSURE : 80 TO 140PSIG / SIGNAL DATA : 4 TO 20MA INPUT / WORKING TEMPERATURE: -30 TO 80DEG C / MANUFACTURER : CCI / PART NUMBER : MSD III 290RA-SOFT
37186	ACTUATOR,PNEUMATIC	ACTUATOR,PNEU:FC;MSD III 290RA-SOFT	CCI	CCI (IMI SEVERE SERVICE COMPANY)	MSD III 290RA-SOFT	ACTUATOR,PNEUMATIC / SERIES : SPRING DIAPHRAGM / FAIL POSITION : FAIL CLOSE / ACTUATION DATA : REVERSE ACTING / ACTUATOR SIZE : SIZE 290 / STROKE : 1.575IN / SUPPLY PRESSURE : 80 TO 140PSIG / SIGNAL DATA : 4 TO 20MA INPUT / WORKING TEMPERATURE: -30 TO 80DEG C / MANUFACTURER : CCI / PART NUMBER : MSD III 290RA-SOFT
M0301	PLUG AND STEM ASSEMBLY,VALVE	PLUG AND STEM ASSY:DWG.B06231,IT.4	CCI	CCI (IMI SEVERE SERVICE COMPANY)	2A000000025	PLUG AND STEM ASSEMBLY,VALVE / MATERIAL : STAINLESS STEEL 316 / EQUIPMENT NAME : GLOBE CONTROL VALVE / EQUIPMENT TYPE/MODEL : 840G / EQUIPMENT SERIAL NUMBER : B06231-01 / ADDITIONAL EQUIPMENT DATA: 1.5X1.5IN 300LB RF / MANUFACTURER : CCI / DRAWING NUMBER : B06231-POS 4
M0301	PLUG AND STEM ASSEMBLY,VALVE	PLUG AND STEM ASSY:DWG.B06231,IT.4	CCI	CCI (IMI SEVERE SERVICE COMPANY)	B06231-POS 4	PLUG AND STEM ASSEMBLY,VALVE / MATERIAL : STAINLESS STEEL 316 / EQUIPMENT NAME : GLOBE CONTROL VALVE / EQUIPMENT TYPE/MODEL : 840G / EQUIPMENT SERIAL NUMBER : B06231-01 / ADDITIONAL EQUIPMENT DATA: 1.5X1.5IN 300LB RF / MANUFACTURER : CCI / DRAWING NUMBER : B06231-POS 4
61783	PLUG,VALVE	PLUG,VALVE:DWG.B06235,IT.4	CCI	CCI (IMI SEVERE SERVICE COMPANY)	2A000000074	PLUG,VALVE / MATERIAL : STAINLESS STEEL 316+STELLITE / EQUIPMENT NAME : GLOBE CONTROL VALVE / EQUIPMENT TYPE/MODEL : 840G / EQUIPMENT SERIAL NUMBER : B06235-01 / ADDITIONAL EQUIPMENT DATA: 6X6IN 300LB RF / MANUFACTURER : CCI / DRAWING NUMBER : B06235-POS 4
61783	PLUG,VALVE	PLUG,VALVE:DWG.B06235,IT.4	CCI	CCI (IMI SEVERE SERVICE COMPANY)	B06235-POS 4	PLUG,VALVE / MATERIAL : STAINLESS STEEL 316+STELLITE / EQUIPMENT NAME : GLOBE CONTROL VALVE / EQUIPMENT TYPE/MODEL : 840G / EQUIPMENT SERIAL NUMBER : B06235-01 / ADDITIONAL EQUIPMENT DATA: 6X6IN 300LB RF / MANUFACTURER : CCI / DRAWING NUMBER : B06235-POS 4
61783	PLUG,VALVE	PLUG,VALVE:DWG.B06232,IT.4	CCI	CCI (IMI SEVERE SERVICE COMPANY)	2A000000238	PLUG,VALVE / MATERIAL : STAINLESS STEEL 316+STELLITE / EQUIPMENT NAME : GLOBE CONTROL VALVE / EQUIPMENT TYPE/MODEL : 840H / EQUIPMENT SERIAL NUMBER : B06232-01 / ADDITIONAL EQUIPMENT DATA: 2X2IN 300LB RF / MANUFACTURER : CCI / DRAWING NUMBER : B06232-POS 4
61783	PLUG,VALVE	PLUG,VALVE:DWG.B06232,IT.4	CCI	CCI (IMI SEVERE SERVICE COMPANY)	B06232-POS 4	PLUG,VALVE / MATERIAL : STAINLESS STEEL 316+STELLITE / EQUIPMENT NAME : GLOBE CONTROL VALVE / EQUIPMENT TYPE/MODEL : 840H / EQUIPMENT SERIAL NUMBER : B06232-01 / ADDITIONAL EQUIPMENT DATA: 2X2IN 300LB RF / MANUFACTURER : CCI / DRAWING NUMBER : B06232-POS 4
61783	PLUG,VALVE	PLUG,VALVE:DWG.B06247,IT.4	CCI	CCI (IMI SEVERE SERVICE COMPANY)	2A000000394	PLUG,VALVE / MATERIAL : STAINLESS STEEL 316+STELLITE / EQUIPMENT NAME : GLOBE CONTROL VALVE / EQUIPMENT TYPE/MODEL : 840H / EQUIPMENT SERIAL NUMBER : B06247-01 / ADDITIONAL EQUIPMENT DATA: 6X6IN 300LB RF / MANUFACTURER : CCI / DRAWING NUMBER : B06247-POS 4
61783	PLUG,VALVE	PLUG,VALVE:DWG.B06247,IT.4	CCI	CCI (IMI SEVERE SERVICE COMPANY)	B06247-POS 4	PLUG,VALVE / MATERIAL : STAINLESS STEEL 316+STELLITE / EQUIPMENT NAME : GLOBE CONTROL VALVE / EQUIPMENT TYPE/MODEL : 840H / EQUIPMENT SERIAL NUMBER : B06247-01 / ADDITIONAL EQUIPMENT DATA: 6X6IN 300LB RF / MANUFACTURER : CCI / DRAWING NUMBER : B06247-POS 4
M0301	PLUG AND STEM ASSEMBLY,VALVE	PLUG AND STEM ASSY:DWG.B06234,IT.4	CCI	CCI (IMI SEVERE SERVICE COMPANY)	2A000000666	PLUG AND STEM ASSEMBLY,VALVE / MATERIAL : STAINLESS STEEL 316 / EQUIPMENT NAME : GLOBE CONTROL VALVE / EQUIPMENT TYPE/MODEL : 840H / EQUIPMENT SERIAL NUMBER : B06234-01 / ADDITIONAL EQUIPMENT DATA: 1X1IN 300LB RF / MANUFACTURER : CCI / DRAWING NUMBER : B06234-POS 4
M0301	PLUG AND STEM ASSEMBLY,VALVE	PLUG AND STEM ASSY:DWG.B06234,IT.4	CCI	CCI (IMI SEVERE SERVICE COMPANY)	B06234-POS 4	PLUG AND STEM ASSEMBLY,VALVE / MATERIAL : STAINLESS STEEL 316 / EQUIPMENT NAME : GLOBE CONTROL VALVE / EQUIPMENT TYPE/MODEL : 840H / EQUIPMENT SERIAL NUMBER : B06234-01 / ADDITIONAL EQUIPMENT DATA: 1X1IN 300LB RF / MANUFACTURER : CCI / DRAWING NUMBER : B06234-POS 4
M0301	PLUG AND STEM ASSEMBLY,VALVE	PLUG AND STEM ASSY:DWG.B06234,IT.4	CCI	CCI (IMI SEVERE SERVICE COMPANY)	B06236-POS 4	PLUG AND STEM ASSEMBLY,VALVE / MATERIAL : STAINLESS STEEL 316 / EQUIPMENT NAME : GLOBE CONTROL VALVE / EQUIPMENT TYPE/MODEL : 840H / EQUIPMENT SERIAL NUMBER : B06234-01 / ADDITIONAL EQUIPMENT DATA: 1X1IN 300LB RF / MANUFACTURER : CCI / DRAWING NUMBER : B06234-POS 4
61783	PLUG,VALVE	PLUG,VALVE:DWG.B06239,IT.4	CCI	CCI (IMI SEVERE SERVICE COMPANY)	2A000000705	PLUG,VALVE / MATERIAL : STAINLESS STEEL 316+STELLITE / EQUIPMENT NAME : GLOBE CONTROL VALVE / EQUIPMENT TYPE/MODEL : 840G / EQUIPMENT SERIAL NUMBER : B06239-01 / ADDITIONAL EQUIPMENT DATA: 2X2IN 150LB RF / MANUFACTURER : CCI / DRAWING NUMBER : B06239-POS 4
61783	PLUG,VALVE	PLUG,VALVE:DWG.B06239,IT.4	CCI	CCI (IMI SEVERE SERVICE COMPANY)	B06239-POS 4	PLUG,VALVE / MATERIAL : STAINLESS STEEL 316+STELLITE / EQUIPMENT NAME : GLOBE CONTROL VALVE / EQUIPMENT TYPE/MODEL : 840G / EQUIPMENT SERIAL NUMBER : B06239-01 / ADDITIONAL EQUIPMENT DATA: 2X2IN 150LB RF / MANUFACTURER : CCI / DRAWING NUMBER : B06239-POS 4
61783	PLUG,VALVE	PLUG,VALVE:DWG.B06248,IT.4	CCI	CCI (IMI SEVERE SERVICE COMPANY)	2A000002448	PLUG,VALVE / MATERIAL : STAINLESS STEEL 316+STELLITE / EQUIPMENT NAME : GLOBE CONTROL VALVE / EQUIPMENT TYPE/MODEL : 840H / EQUIPMENT SERIAL NUMBER : B06248-01 / ADDITIONAL EQUIPMENT DATA: 3X3IN 300LB RF / MANUFACTURER : CCI / DRAWING NUMBER : B06248-POS 4
61783	PLUG,VALVE	PLUG,VALVE:DWG.B06248,IT.4	CCI	CCI (IMI SEVERE SERVICE COMPANY)	B06248-POS 4	PLUG,VALVE / MATERIAL : STAINLESS STEEL 316+STELLITE / EQUIPMENT NAME : GLOBE CONTROL VALVE / EQUIPMENT TYPE/MODEL : 840H / EQUIPMENT SERIAL NUMBER : B06248-01 / ADDITIONAL EQUIPMENT DATA: 3X3IN 300LB RF / MANUFACTURER : CCI / DRAWING NUMBER : B06248-POS 4
61783	PLUG,VALVE	PLUG,VALVE:DWG.B06230,IT.4	CCI	CCI (IMI SEVERE SERVICE COMPANY)	2A000002712	PLUG,VALVE / MATERIAL : STAINLESS STEEL 316 / VALVE DATA : ASME 300LB,PNEU DIAPHRAGM / EQUIPMENT NAME : GLOBE CONTROL VALVE / EQUIPMENT TYPE/MODEL : 840G / EQUIPMENT SERIAL NUMBER : B06230-01 / ADDITIONAL EQUIPMENT DATA: 3X3IN 300LB RF / MANUFACTURER : CCI / DRAWING NUMBER : B06230-POS 4
61783	PLUG,VALVE	PLUG,VALVE:DWG.B06230,IT.4	CCI	CCI (IMI SEVERE SERVICE COMPANY)	B06230-POS 4	PLUG,VALVE / MATERIAL : STAINLESS STEEL 316 / VALVE DATA : ASME 300LB,PNEU DIAPHRAGM / EQUIPMENT NAME : GLOBE CONTROL VALVE / EQUIPMENT TYPE/MODEL : 840G / EQUIPMENT SERIAL NUMBER : B06230-01 / ADDITIONAL EQUIPMENT DATA: 3X3IN 300LB RF / MANUFACTURER : CCI / DRAWING NUMBER : B06230-POS 4
61783	PLUG,VALVE	PLUG,VALVE:DWG.B06251,IT.4	CCI	CCI (IMI SEVERE SERVICE COMPANY)	2A000003206	PLUG,VALVE / MATERIAL : STAINLESS STEEL 316+STELLITE / EQUIPMENT NAME : GLOBE CONTROL VALVE / EQUIPMENT TYPE/MODEL : 840H / EQUIPMENT SERIAL NUMBER : B06251-01 / ADDITIONAL EQUIPMENT DATA: 6X6IN 150LB RF / MANUFACTURER : CCI / DRAWING NUMBER : B06251-POS 4
61783	PLUG,VALVE	PLUG,VALVE:DWG.B06251,IT.4	CCI	CCI (IMI SEVERE SERVICE COMPANY)	B06251-POS 4	PLUG,VALVE / MATERIAL : STAINLESS STEEL 316+STELLITE / EQUIPMENT NAME : GLOBE CONTROL VALVE / EQUIPMENT TYPE/MODEL : 840H / EQUIPMENT SERIAL NUMBER : B06251-01 / ADDITIONAL EQUIPMENT DATA: 6X6IN 150LB RF / MANUFACTURER : CCI / DRAWING NUMBER : B06251-POS 4
61783	PLUG,VALVE	PLUG,VALVE:DWG.B06233,IT.4	CCI	CCI (IMI SEVERE SERVICE COMPANY)	2A000004550	PLUG,VALVE / MATERIAL : STAINLESS STEEL 316 / EQUIPMENT NAME : GLOBE CONTROL VALVE / EQUIPMENT TYPE/MODEL : 840G / EQUIPMENT SERIAL NUMBER : B06233-01 / ADDITIONAL EQUIPMENT DATA: 3X3IN 300LB RF / MANUFACTURER : CCI / DRAWING NUMBER : B06233-POS 4
61783	PLUG,VALVE	PLUG,VALVE:DWG.B06233,IT.4	CCI	CCI (IMI SEVERE SERVICE COMPANY)	B06233-POS 4	PLUG,VALVE / MATERIAL : STAINLESS STEEL 316 / EQUIPMENT NAME : GLOBE CONTROL VALVE / EQUIPMENT TYPE/MODEL : 840G / EQUIPMENT SERIAL NUMBER : B06233-01 / ADDITIONAL EQUIPMENT DATA: 3X3IN 300LB RF / MANUFACTURER : CCI / DRAWING NUMBER : B06233-POS 4
61783	PLUG,VALVE	PLUG,VALVE:DWG.B06254,IT.4	CCI	CCI (IMI SEVERE SERVICE COMPANY)	2A000004564	PLUG,VALVE / MATERIAL : STAINLESS STEEL 316 / EQUIPMENT NAME : GLOBE CONTROL VALVE / EQUIPMENT TYPE/MODEL : 840G / EQUIPMENT SERIAL NUMBER : B06254-01 / ADDITIONAL EQUIPMENT DATA: 4X4IN 300LB RF / MANUFACTURER : CCI / DRAWING NUMBER : B06254-POS 4
61783	PLUG,VALVE	PLUG,VALVE:DWG.B06254,IT.4	CCI	CCI (IMI SEVERE SERVICE COMPANY)	B06254-POS 4	PLUG,VALVE / MATERIAL : STAINLESS STEEL 316 / EQUIPMENT NAME : GLOBE CONTROL VALVE / EQUIPMENT TYPE/MODEL : 840G / EQUIPMENT SERIAL NUMBER : B06254-01 / ADDITIONAL EQUIPMENT DATA: 4X4IN 300LB RF / MANUFACTURER : CCI / DRAWING NUMBER : B06254-POS 4
61783	PLUG,VALVE	PLUG,VALVE:DWG.B06243,IT.4	CCI	CCI (IMI SEVERE SERVICE COMPANY)	2A000004566	PLUG,VALVE / MATERIAL : STAINLESS STEEL 316 / EQUIPMENT NAME : GLOBE CONTROL VALVE / EQUIPMENT TYPE/MODEL : 840G / EQUIPMENT SERIAL NUMBER : B06243-01 / ADDITIONAL EQUIPMENT DATA: 6X6IN 300LB RF / MANUFACTURER : CCI / DRAWING NUMBER : B06243-POS 4
61783	PLUG,VALVE	PLUG,VALVE:DWG.B06243,IT.4	CCI	CCI (IMI SEVERE SERVICE COMPANY)	B06243-POS 4	PLUG,VALVE / MATERIAL : STAINLESS STEEL 316 / EQUIPMENT NAME : GLOBE CONTROL VALVE / EQUIPMENT TYPE/MODEL : 840G / EQUIPMENT SERIAL NUMBER : B06243-01 / ADDITIONAL EQUIPMENT DATA: 6X6IN 300LB RF / MANUFACTURER : CCI / DRAWING NUMBER : B06243-POS 4
37291	CAGE,VALVE	CAGE,VALVE:DWG.B06241,IT.6	CCI	CCI (IMI SEVERE SERVICE COMPANY)	2E000000232	CAGE,VALVE / MATERIAL : STAINLESS STEEL 316 / EQUIPMENT NAME : GLOBE CONTROL VALVE / EQUIPMENT TYPE/MODEL : 840H / EQUIPMENT SERIAL NUMBER : B06241-01 / ADDITIONAL EQUIPMENT DATA: 1.5X1.5IN 150LB RF / MANUFACTURER : CCI / DRAWING NUMBER : B06241-POS 6
37291	CAGE,VALVE	CAGE,VALVE:DWG.B06241,IT.6	CCI	CCI (IMI SEVERE SERVICE COMPANY)	B06241-POS 6	CAGE,VALVE / MATERIAL : STAINLESS STEEL 316 / EQUIPMENT NAME : GLOBE CONTROL VALVE / EQUIPMENT TYPE/MODEL : 840H / EQUIPMENT SERIAL NUMBER : B06241-01 / ADDITIONAL EQUIPMENT DATA: 1.5X1.5IN 150LB RF / MANUFACTURER : CCI / DRAWING NUMBER : B06241-POS 6
37291	CAGE,VALVE	CAGE,VALVE:DWG.B06242,IT.6	CCI	CCI (IMI SEVERE SERVICE COMPANY)	2E000000448	CAGE,VALVE / MATERIAL : STAINLESS STEEL 316 / EQUIPMENT NAME : GLOBE CONTROL VALVE / EQUIPMENT TYPE/MODEL : 840H / EQUIPMENT SERIAL NUMBER: B06242-01 / MANUFACTURER : CCI / DRAWING NUMBER : B06242-POS 6
37291	CAGE,VALVE	CAGE,VALVE:DWG.B06242,IT.6	CCI	CCI (IMI SEVERE SERVICE COMPANY)	B06242-POS 6	CAGE,VALVE / MATERIAL : STAINLESS STEEL 316 / EQUIPMENT NAME : GLOBE CONTROL VALVE / EQUIPMENT TYPE/MODEL : 840H / EQUIPMENT SERIAL NUMBER: B06242-01 / MANUFACTURER : CCI / DRAWING NUMBER : B06242-POS 6
37291	CAGE,VALVE	CAGE,VALVE:DWG.B06242,IT.6	CCI	CCI (IMI SEVERE SERVICE COMPANY)	B06249-POS 7	CAGE,VALVE / MATERIAL : STAINLESS STEEL 316 / EQUIPMENT NAME : GLOBE CONTROL VALVE / EQUIPMENT TYPE/MODEL : 840H / EQUIPMENT SERIAL NUMBER: B06242-01 / MANUFACTURER : CCI / DRAWING NUMBER : B06242-POS 6
37291	CAGE,VALVE	CAGE,VALVE:DWG.B06248,IT.6	CCI	CCI (IMI SEVERE SERVICE COMPANY)	2E000000703	CAGE,VALVE / MATERIAL : STAINLESS STEEL 316 / EQUIPMENT NAME : GLOBE CONTROL VALVE / EQUIPMENT TYPE/MODEL : 840H / EQUIPMENT SERIAL NUMBER : B06248-01 / ADDITIONAL EQUIPMENT DATA: 3X3IN 300LB RF / MANUFACTURER : CCI / DRAWING NUMBER : B06248-POS 6
37291	CAGE,VALVE	CAGE,VALVE:DWG.B06248,IT.6	CCI	CCI (IMI SEVERE SERVICE COMPANY)	B06248-POS 6	CAGE,VALVE / MATERIAL : STAINLESS STEEL 316 / EQUIPMENT NAME : GLOBE CONTROL VALVE / EQUIPMENT TYPE/MODEL : 840H / EQUIPMENT SERIAL NUMBER : B06248-01 / ADDITIONAL EQUIPMENT DATA: 3X3IN 300LB RF / MANUFACTURER : CCI / DRAWING NUMBER : B06248-POS 6
37291	CAGE,VALVE	CAGE,VALVE:DWG.B06247,IT.6	CCI	CCI (IMI SEVERE SERVICE COMPANY)	2E000001084	CAGE,VALVE / MATERIAL : STAINLESS STEEL 316 / EQUIPMENT NAME : GLOBE CONTROL VALVE / EQUIPMENT TYPE/MODEL : 840H / EQUIPMENT SERIAL NUMBER : B06247-01 / ADDITIONAL EQUIPMENT DATA: 6X6IN 300LB RF / MANUFACTURER : CCI / DRAWING NUMBER : B06247-POS 6
37291	CAGE,VALVE	CAGE,VALVE:DWG.B06247,IT.6	CCI	CCI (IMI SEVERE SERVICE COMPANY)	B06247-POS 6	CAGE,VALVE / MATERIAL : STAINLESS STEEL 316 / EQUIPMENT NAME : GLOBE CONTROL VALVE / EQUIPMENT TYPE/MODEL : 840H / EQUIPMENT SERIAL NUMBER : B06247-01 / ADDITIONAL EQUIPMENT DATA: 6X6IN 300LB RF / MANUFACTURER : CCI / DRAWING NUMBER : B06247-POS 6
37291	CAGE,VALVE	CAGE,VALVE:DWG.B06251,IT.6	CCI	CCI (IMI SEVERE SERVICE COMPANY)	2E000002694	CAGE,VALVE / MATERIAL : STAINLESS STEEL 316 / EQUIPMENT NAME : GLOBE CONTROL VALVE / EQUIPMENT TYPE/MODEL : 840H / EQUIPMENT SERIAL NUMBER : B06251-01 / ADDITIONAL EQUIPMENT DATA: 6X6IN 150LB RF / MANUFACTURER : CCI / DRAWING NUMBER : B06251-POS 6
37291	CAGE,VALVE	CAGE,VALVE:DWG.B06251,IT.6	CCI	CCI (IMI SEVERE SERVICE COMPANY)	B06251-POS 6	CAGE,VALVE / MATERIAL : STAINLESS STEEL 316 / EQUIPMENT NAME : GLOBE CONTROL VALVE / EQUIPMENT TYPE/MODEL : 840H / EQUIPMENT SERIAL NUMBER : B06251-01 / ADDITIONAL EQUIPMENT DATA: 6X6IN 150LB RF / MANUFACTURER : CCI / DRAWING NUMBER : B06251-POS 6
37291	CAGE,VALVE	CAGE,VALVE:DWG.B06253,IT.6	CCI	CCI (IMI SEVERE SERVICE COMPANY)	2E000002935	CAGE,VALVE / MATERIAL : STAINLESS STEEL 316 / EQUIPMENT NAME : GLOBE CONTROL VALVE / EQUIPMENT TYPE/MODEL : 840H / EQUIPMENT SERIAL NUMBER : B06253-01 / ADDITIONAL EQUIPMENT DATA: 2X2IN 300LB RF / MANUFACTURER : CCI / DRAWING NUMBER : B06253-POS 6
37291	CAGE,VALVE	CAGE,VALVE:DWG.B06253,IT.6	CCI	CCI (IMI SEVERE SERVICE COMPANY)	B06253-POS 7	CAGE,VALVE / MATERIAL : STAINLESS STEEL 316 / EQUIPMENT NAME : GLOBE CONTROL VALVE / EQUIPMENT TYPE/MODEL : 840H / EQUIPMENT SERIAL NUMBER : B06253-01 / ADDITIONAL EQUIPMENT DATA: 2X2IN 300LB RF / MANUFACTURER : CCI / DRAWING NUMBER : B06253-POS 6
37291	CAGE,VALVE	CAGE,VALVE:DWG.B06235,IT.6	CCI	CCI (IMI SEVERE SERVICE COMPANY)	2E000003405	CAGE,VALVE / MATERIAL : STAINLESS STEEL 316 / EQUIPMENT NAME : GLOBE CONTROL VALVE / EQUIPMENT TYPE/MODEL : 840G / EQUIPMENT SERIAL NUMBER : B06235-01 / ADDITIONAL EQUIPMENT DATA: 6X6IN 300LB RF / MANUFACTURER : CCI / DRAWING NUMBER : B06235-POS 6
37291	CAGE,VALVE	CAGE,VALVE:DWG.B06235,IT.6	CCI	CCI (IMI SEVERE SERVICE COMPANY)	B06235-POS 6	CAGE,VALVE / MATERIAL : STAINLESS STEEL 316 / EQUIPMENT NAME : GLOBE CONTROL VALVE / EQUIPMENT TYPE/MODEL : 840G / EQUIPMENT SERIAL NUMBER : B06235-01 / ADDITIONAL EQUIPMENT DATA: 6X6IN 300LB RF / MANUFACTURER : CCI / DRAWING NUMBER : B06235-POS 6
37291	CAGE,VALVE	CAGE,VALVE:DWG.B06250,IT.6	CCI	CCI (IMI SEVERE SERVICE COMPANY)	2E000003809	CAGE,VALVE / MATERIAL : STAINLESS STEEL 316 / EQUIPMENT NAME : GLOBE CONTROL VALVE / EQUIPMENT TYPE/MODEL : 840H / EQUIPMENT SERIAL NUMBER : B06250-01 / ADDITIONAL EQUIPMENT DATA: 1.5X1.5IN 300LB RF / MANUFACTURER : CCI / DRAWING NUMBER : B06250-POS 6
37291	CAGE,VALVE	CAGE,VALVE:DWG.B06250,IT.6	CCI	CCI (IMI SEVERE SERVICE COMPANY)	B06250-POS 6	CAGE,VALVE / MATERIAL : STAINLESS STEEL 316 / EQUIPMENT NAME : GLOBE CONTROL VALVE / EQUIPMENT TYPE/MODEL : 840H / EQUIPMENT SERIAL NUMBER : B06250-01 / ADDITIONAL EQUIPMENT DATA: 1.5X1.5IN 300LB RF / MANUFACTURER : CCI / DRAWING NUMBER : B06250-POS 6
37291	CAGE,VALVE	CAGE,VALVE:DWG.B06236,IT.6	CCI	CCI (IMI SEVERE SERVICE COMPANY)	2E000003814	CAGE,VALVE / MATERIAL : STAINLESS STEEL 316 / EQUIPMENT NAME : GLOBE CONTROL VALVE / EQUIPMENT TYPE/MODEL : 840H / EQUIPMENT SERIAL NUMBER : B06236-01 / ADDITIONAL EQUIPMENT DATA: 2X2IN 300LB RF / MANUFACTURER : CCI / DRAWING NUMBER : B06236-POS 6
37291	CAGE,VALVE	CAGE,VALVE:DWG.B06236,IT.6	CCI	CCI (IMI SEVERE SERVICE COMPANY)	B06236-POS 6	CAGE,VALVE / MATERIAL : STAINLESS STEEL 316 / EQUIPMENT NAME : GLOBE CONTROL VALVE / EQUIPMENT TYPE/MODEL : 840H / EQUIPMENT SERIAL NUMBER : B06236-01 / ADDITIONAL EQUIPMENT DATA: 2X2IN 300LB RF / MANUFACTURER : CCI / DRAWING NUMBER : B06236-POS 6
37291	CAGE,VALVE	CAGE,VALVE:DWG.B06232,IT.6	CCI	CCI (IMI SEVERE SERVICE COMPANY)	2E000003815	CAGE,VALVE / MATERIAL : STAINLESS STEEL 316 / EQUIPMENT NAME : GLOBE CONTROL VALVE / EQUIPMENT TYPE/MODEL : 840H / EQUIPMENT SERIAL NUMBER : B06232-01 / ADDITIONAL EQUIPMENT DATA: 2X2IN 300LB RF / MANUFACTURER : CCI / DRAWING NUMBER : B06232-POS 6
37291	CAGE,VALVE	CAGE,VALVE:DWG.B06232,IT.6	CCI	CCI (IMI SEVERE SERVICE COMPANY)	B06232-POS 6	CAGE,VALVE / MATERIAL : STAINLESS STEEL 316 / EQUIPMENT NAME : GLOBE CONTROL VALVE / EQUIPMENT TYPE/MODEL : 840H / EQUIPMENT SERIAL NUMBER : B06232-01 / ADDITIONAL EQUIPMENT DATA: 2X2IN 300LB RF / MANUFACTURER : CCI / DRAWING NUMBER : B06232-POS 6
37186	ACTUATOR,PNEUMATIC	ACTUATOR,PNEU:PN.MSD III 370DA-SOFT	CCI	CCI (IMI SEVERE SERVICE COMPANY)	370DA-Soft	ACTUATOR,PNEUMATIC / SERIES : SPRING DIAPHRAGM / ACTUATION DATA: DIRECT ACTING / ACTUATOR SIZE : SIZE 370 / MANUFACTURER : CCI / PART NUMBER : MSD III 370DA-SOFT
37186	ACTUATOR,PNEUMATIC	ACTUATOR,PNEU:PN.MSD III 370DA-SOFT	CCI	CCI (IMI SEVERE SERVICE COMPANY)	B06254-POS 17	ACTUATOR,PNEUMATIC / SERIES : SPRING DIAPHRAGM / ACTUATION DATA: DIRECT ACTING / ACTUATOR SIZE : SIZE 370 / MANUFACTURER : CCI / PART NUMBER : MSD III 370DA-SOFT
37186	ACTUATOR,PNEUMATIC	ACTUATOR,PNEU:FC;MSD III 370RA-SOFT	CCI	CCI (IMI SEVERE SERVICE COMPANY)	B06243-POS 17	ACTUATOR,PNEUMATIC / SERIES : SPRING DIAPHRAGM / FAIL POSITION : FAIL CLOSE / ACTUATION DATA : REVERSE ACTING / ACTUATOR SIZE : SIZE 370 / STROKE : 1.969IN / SUPPLY PRESSURE: 80 TO 140PSIG / SIGNAL DATA : 4 TO 20MA INPUT / MANUFACTURER : CCI / PART NUMBER : MSD III 370RA-SOFT
37186	ACTUATOR,PNEUMATIC	ACTUATOR,PNEU:FC;MSD III 370RA-SOFT	CCI	CCI (IMI SEVERE SERVICE COMPANY)	MSD III 370RA-SOFT	ACTUATOR,PNEUMATIC / SERIES : SPRING DIAPHRAGM / FAIL POSITION : FAIL CLOSE / ACTUATION DATA : REVERSE ACTING / ACTUATOR SIZE : SIZE 370 / STROKE : 1.969IN / SUPPLY PRESSURE: 80 TO 140PSIG / SIGNAL DATA : 4 TO 20MA INPUT / MANUFACTURER : CCI / PART NUMBER : MSD III 370RA-SOFT
22113	SEAT,VALVE	SEAT,VALVE:DWG.B06234,IT.3	CCI	CCI (IMI SEVERE SERVICE COMPANY)	43130503BAC	SEAT,VALVE / MATERIAL : STAINLESS STEEL 316+STELLITE / EQUIPMENT NAME : GLOBE CONTROL VALVE / EQUIPMENT TYPE/MODEL : 840H / EQUIPMENT SERIAL NUMBER : B06234-01 / ADDITIONAL EQUIPMENT DATA: 1X1IN 300LB RF / MANUFACTURER : CCI / DRAWING NUMBER : B06234-POS 3
22113	SEAT,VALVE	SEAT,VALVE:DWG.B06234,IT.3	CCI	CCI (IMI SEVERE SERVICE COMPANY)	B06234-POS 3	SEAT,VALVE / MATERIAL : STAINLESS STEEL 316+STELLITE / EQUIPMENT NAME : GLOBE CONTROL VALVE / EQUIPMENT TYPE/MODEL : 840H / EQUIPMENT SERIAL NUMBER : B06234-01 / ADDITIONAL EQUIPMENT DATA: 1X1IN 300LB RF / MANUFACTURER : CCI / DRAWING NUMBER : B06234-POS 3
22113	SEAT,VALVE	SEAT,VALVE:DWG.B06231,IT.3	CCI	CCI (IMI SEVERE SERVICE COMPANY)	43150102AAG	SEAT,VALVE / EQUIPMENT NAME : GLOBE CONTROL VALVE / EQUIPMENT TYPE/MODEL : 840G / EQUIPMENT SERIAL NUMBER : B06231-01 / ADDITIONAL EQUIPMENT DATA: 1.5X1.5IN 300LB RF / MANUFACTURER : CCI / DRAWING NUMBER : B06231-POS 3
22113	SEAT,VALVE	SEAT,VALVE:DWG.B06231,IT.3	CCI	CCI (IMI SEVERE SERVICE COMPANY)	B06231-POS 3	SEAT,VALVE / EQUIPMENT NAME : GLOBE CONTROL VALVE / EQUIPMENT TYPE/MODEL : 840G / EQUIPMENT SERIAL NUMBER : B06231-01 / ADDITIONAL EQUIPMENT DATA: 1.5X1.5IN 300LB RF / MANUFACTURER : CCI / DRAWING NUMBER : B06231-POS 3
22113	SEAT,VALVE	SEAT,VALVE:DWG.B06246,IT.3	CCI	CCI (IMI SEVERE SERVICE COMPANY)	43150302BAC	SEAT,VALVE / MATERIAL : STAINLESS STEEL 316+STELLITE / EQUIPMENT NAME : GLOBE CONTROL VALVE / EQUIPMENT TYPE/MODEL : 840H / EQUIPMENT SERIAL NUMBER : B06246-01 / ADDITIONAL EQUIPMENT DATA: 1.5X1.5IN 300LB RF / MANUFACTURER : CCI / DRAWING NUMBER : B06246-POS 3
22113	SEAT,VALVE	SEAT,VALVE:DWG.B06246,IT.3	CCI	CCI (IMI SEVERE SERVICE COMPANY)	B06246-POS 3	SEAT,VALVE / MATERIAL : STAINLESS STEEL 316+STELLITE / EQUIPMENT NAME : GLOBE CONTROL VALVE / EQUIPMENT TYPE/MODEL : 840H / EQUIPMENT SERIAL NUMBER : B06246-01 / ADDITIONAL EQUIPMENT DATA: 1.5X1.5IN 300LB RF / MANUFACTURER : CCI / DRAWING NUMBER : B06246-POS 3
22113	SEAT,VALVE	SEAT,VALVE:DWG.B06250,IT.3	CCI	CCI (IMI SEVERE SERVICE COMPANY)	43150304BAC	SEAT,VALVE / MATERIAL : STAINLESS STEEL 316+STELLITE / EQUIPMENT NAME : GLOBE CONTROL VALVE / EQUIPMENT TYPE/MODEL : 840H / EQUIPMENT SERIAL NUMBER : B06250-01 / ADDITIONAL EQUIPMENT DATA: 1.5X1.5IN 300LB RF / MANUFACTURER : CCI / DRAWING NUMBER : B06250-POS 3
22113	SEAT,VALVE	SEAT,VALVE:DWG.B06250,IT.3	CCI	CCI (IMI SEVERE SERVICE COMPANY)	B06250-POS 3	SEAT,VALVE / MATERIAL : STAINLESS STEEL 316+STELLITE / EQUIPMENT NAME : GLOBE CONTROL VALVE / EQUIPMENT TYPE/MODEL : 840H / EQUIPMENT SERIAL NUMBER : B06250-01 / ADDITIONAL EQUIPMENT DATA: 1.5X1.5IN 300LB RF / MANUFACTURER : CCI / DRAWING NUMBER : B06250-POS 3
22113	SEAT,VALVE	SEAT,VALVE:DWG.B06241,IT.3	CCI	CCI (IMI SEVERE SERVICE COMPANY)	43150310BAC	SEAT,VALVE / MATERIAL : STAINLESS STEEL 316+STELLITE / EQUIPMENT NAME : GLOBE CONTROL VALVE / EQUIPMENT TYPE/MODEL : 840H / EQUIPMENT SERIAL NUMBER : B06241-01 / ADDITIONAL EQUIPMENT DATA: 1.5X1.5IN 150LB RF / MANUFACTURER : CCI / DRAWING NUMBER : B06241-POS 3
22113	SEAT,VALVE	SEAT,VALVE:DWG.B06241,IT.3	CCI	CCI (IMI SEVERE SERVICE COMPANY)	B06241-POS 3	SEAT,VALVE / MATERIAL : STAINLESS STEEL 316+STELLITE / EQUIPMENT NAME : GLOBE CONTROL VALVE / EQUIPMENT TYPE/MODEL : 840H / EQUIPMENT SERIAL NUMBER : B06241-01 / ADDITIONAL EQUIPMENT DATA: 1.5X1.5IN 150LB RF / MANUFACTURER : CCI / DRAWING NUMBER : B06241-POS 3
22113	SEAT,VALVE	SEAT,VALVE:DWG.B06241,IT.3	CCI	CCI (IMI SEVERE SERVICE COMPANY)	B06242-POS 3	SEAT,VALVE / MATERIAL : STAINLESS STEEL 316+STELLITE / EQUIPMENT NAME : GLOBE CONTROL VALVE / EQUIPMENT TYPE/MODEL : 840H / EQUIPMENT SERIAL NUMBER : B06241-01 / ADDITIONAL EQUIPMENT DATA: 1.5X1.5IN 150LB RF / MANUFACTURER : CCI / DRAWING NUMBER : B06241-POS 3
22113	SEAT,VALVE	SEAT,VALVE:DWG.B06232,IT.3	CCI	CCI (IMI SEVERE SERVICE COMPANY)	43160403DAC	SEAT,VALVE / MATERIAL : STAINLESS STEEL 316+STELLITE / EQUIPMENT NAME : GLOBE CONTROL VALVE / EQUIPMENT TYPE/MODEL : 840H / EQUIPMENT SERIAL NUMBER : B06232-01 / ADDITIONAL EQUIPMENT DATA: 2X2IN 300LB RF / MANUFACTURER : CCI / DRAWING NUMBER : B06232-POS 3
22113	SEAT,VALVE	SEAT,VALVE:DWG.B06232,IT.3	CCI	CCI (IMI SEVERE SERVICE COMPANY)	B06232-POS 3	SEAT,VALVE / MATERIAL : STAINLESS STEEL 316+STELLITE / EQUIPMENT NAME : GLOBE CONTROL VALVE / EQUIPMENT TYPE/MODEL : 840H / EQUIPMENT SERIAL NUMBER : B06232-01 / ADDITIONAL EQUIPMENT DATA: 2X2IN 300LB RF / MANUFACTURER : CCI / DRAWING NUMBER : B06232-POS 3
22113	SEAT,VALVE	SEAT,VALVE:DWG.B06236,IT.3	CCI	CCI (IMI SEVERE SERVICE COMPANY)	43160403DAG	SEAT,VALVE / MATERIAL : STAINLESS STEEL 316+STELLITE / EQUIPMENT NAME : GLOBE CONTROL VALVE / EQUIPMENT TYPE/MODEL : 840H / EQUIPMENT SERIAL NUMBER : B06236-01 / ADDITIONAL EQUIPMENT DATA: 2X2IN 300LB RF / MANUFACTURER : CCI / DRAWING NUMBER : B06236-POS 3
22113	SEAT,VALVE	SEAT,VALVE:DWG.B06236,IT.3	CCI	CCI (IMI SEVERE SERVICE COMPANY)	B06236-POS 3	SEAT,VALVE / MATERIAL : STAINLESS STEEL 316+STELLITE / EQUIPMENT NAME : GLOBE CONTROL VALVE / EQUIPMENT TYPE/MODEL : 840H / EQUIPMENT SERIAL NUMBER : B06236-01 / ADDITIONAL EQUIPMENT DATA: 2X2IN 300LB RF / MANUFACTURER : CCI / DRAWING NUMBER : B06236-POS 3
22113	SEAT,VALVE	SEAT,VALVE:DWG.B06253,IT.3	CCI	CCI (IMI SEVERE SERVICE COMPANY)	43160407DAG	SEAT,VALVE / MATERIAL : STAINLESS STEEL 316 / EQUIPMENT NAME : GLOBE CONTROL VALVE / EQUIPMENT TYPE/MODEL : 840H / EQUIPMENT SERIAL NUMBER : B06253-01 / ADDITIONAL EQUIPMENT DATA: 2X2IN 300LB RF / MANUFACTURER : CCI / DRAWING NUMBER : B06253-POS 3
22113	SEAT,VALVE	SEAT,VALVE:DWG.B06253,IT.3	CCI	CCI (IMI SEVERE SERVICE COMPANY)	B06253-POS 3	SEAT,VALVE / MATERIAL : STAINLESS STEEL 316 / EQUIPMENT NAME : GLOBE CONTROL VALVE / EQUIPMENT TYPE/MODEL : 840H / EQUIPMENT SERIAL NUMBER : B06253-01 / ADDITIONAL EQUIPMENT DATA: 2X2IN 300LB RF / MANUFACTURER : CCI / DRAWING NUMBER : B06253-POS 3
22113	SEAT,VALVE	SEAT,VALVE:DWG.B06230,IT.3	CCI	CCI (IMI SEVERE SERVICE COMPANY)	43180101AAG	SEAT,VALVE / MATERIAL : STAINLESS STEEL 316 / EQUIPMENT NAME : GLOBE CONTROL VALVE / EQUIPMENT TYPE/MODEL : 840G / EQUIPMENT SERIAL NUMBER : B06230-01 / ADDITIONAL EQUIPMENT DATA: 3X3IN 300LB RF / MANUFACTURER : CCI / DRAWING NUMBER : B06230-POS 3
22113	SEAT,VALVE	SEAT,VALVE:DWG.B06230,IT.3	CCI	CCI (IMI SEVERE SERVICE COMPANY)	B06230-POS 3	SEAT,VALVE / MATERIAL : STAINLESS STEEL 316 / EQUIPMENT NAME : GLOBE CONTROL VALVE / EQUIPMENT TYPE/MODEL : 840G / EQUIPMENT SERIAL NUMBER : B06230-01 / ADDITIONAL EQUIPMENT DATA: 3X3IN 300LB RF / MANUFACTURER : CCI / DRAWING NUMBER : B06230-POS 3
22113	SEAT,VALVE	SEAT,VALVE:DWG.B06230,IT.3	CCI	CCI (IMI SEVERE SERVICE COMPANY)	B06233-POS 3	SEAT,VALVE / MATERIAL : STAINLESS STEEL 316 / EQUIPMENT NAME : GLOBE CONTROL VALVE / EQUIPMENT TYPE/MODEL : 840G / EQUIPMENT SERIAL NUMBER : B06230-01 / ADDITIONAL EQUIPMENT DATA: 3X3IN 300LB RF / MANUFACTURER : CCI / DRAWING NUMBER : B06230-POS 3
22113	SEAT,VALVE	SEAT,VALVE:DWG.B06248,IT.3	CCI	CCI (IMI SEVERE SERVICE COMPANY)	43180102AAC	SEAT,VALVE / MATERIAL : STAINLESS STEEL 316+STELLITE / EQUIPMENT NAME : GLOBE CONTROL VALVE / EQUIPMENT TYPE/MODEL : 840H / EQUIPMENT SERIAL NUMBER : B06248-01 / ADDITIONAL EQUIPMENT DATA: 3X3IN 300LB RF / MANUFACTURER : CCI / DRAWING NUMBER : B06248-POS 3
22113	SEAT,VALVE	SEAT,VALVE:DWG.B06248,IT.3	CCI	CCI (IMI SEVERE SERVICE COMPANY)	B06248-POS 3	SEAT,VALVE / MATERIAL : STAINLESS STEEL 316+STELLITE / EQUIPMENT NAME : GLOBE CONTROL VALVE / EQUIPMENT TYPE/MODEL : 840H / EQUIPMENT SERIAL NUMBER : B06248-01 / ADDITIONAL EQUIPMENT DATA: 3X3IN 300LB RF / MANUFACTURER : CCI / DRAWING NUMBER : B06248-POS 3
22113	SEAT,VALVE	SEAT,VALVE:DWG.B06254,IT.3	CCI	CCI (IMI SEVERE SERVICE COMPANY)	43190101AAG	SEAT,VALVE / MATERIAL : STAINLESS STEEL 316 / EQUIPMENT NAME : GLOBE CONTROL VALVE / EQUIPMENT TYPE/MODEL : 840G / EQUIPMENT SERIAL NUMBER : B06254-01 / ADDITIONAL EQUIPMENT DATA: 4X4IN 300LB RF / MANUFACTURER : CCI / DRAWING NUMBER : B06254-POS 3
22113	SEAT,VALVE	SEAT,VALVE:DWG.B06254,IT.3	CCI	CCI (IMI SEVERE SERVICE COMPANY)	B06254-POS 3	SEAT,VALVE / MATERIAL : STAINLESS STEEL 316 / EQUIPMENT NAME : GLOBE CONTROL VALVE / EQUIPMENT TYPE/MODEL : 840G / EQUIPMENT SERIAL NUMBER : B06254-01 / ADDITIONAL EQUIPMENT DATA: 4X4IN 300LB RF / MANUFACTURER : CCI / DRAWING NUMBER : B06254-POS 3
22113	SEAT,VALVE	SEAT,VALVE:DWG.B06251,IT.3	CCI	CCI (IMI SEVERE SERVICE COMPANY)	431B0101AAC	SEAT,VALVE / MATERIAL : STAINLESS STEEL 316+STELLITE / EQUIPMENT NAME : GLOBE CONTROL VALVE / EQUIPMENT TYPE/MODEL : 840H / EQUIPMENT SERIAL NUMBER : B06251-01 / ADDITIONAL EQUIPMENT DATA: 6X6IN 150LB RF / MANUFACTURER : CCI / DRAWING NUMBER : B06251-POS 3
22113	SEAT,VALVE	SEAT,VALVE:DWG.B06251,IT.3	CCI	CCI (IMI SEVERE SERVICE COMPANY)	B06251-POS 3	SEAT,VALVE / MATERIAL : STAINLESS STEEL 316+STELLITE / EQUIPMENT NAME : GLOBE CONTROL VALVE / EQUIPMENT TYPE/MODEL : 840H / EQUIPMENT SERIAL NUMBER : B06251-01 / ADDITIONAL EQUIPMENT DATA: 6X6IN 150LB RF / MANUFACTURER : CCI / DRAWING NUMBER : B06251-POS 3
37291	CAGE,VALVE	CAGE,VALVE:DWG.B06231,IT.6	CCI	CCI (IMI SEVERE SERVICE COMPANY)	44150101AAG	CAGE,VALVE / MATERIAL : STAINLESS STEEL 316 / EQUIPMENT NAME : GLOBE CONTROL VALVE / EQUIPMENT TYPE/MODEL : 840G / EQUIPMENT SERIAL NUMBER : B06231-01 / ADDITIONAL EQUIPMENT DATA: 1.5X1.5IN 300LB RF / MANUFACTURER : CCI / DRAWING NUMBER : B06231-POS 6
37291	CAGE,VALVE	CAGE,VALVE:DWG.B06231,IT.6	CCI	CCI (IMI SEVERE SERVICE COMPANY)	B06231-POS 6	CAGE,VALVE / MATERIAL : STAINLESS STEEL 316 / EQUIPMENT NAME : GLOBE CONTROL VALVE / EQUIPMENT TYPE/MODEL : 840G / EQUIPMENT SERIAL NUMBER : B06231-01 / ADDITIONAL EQUIPMENT DATA: 1.5X1.5IN 300LB RF / MANUFACTURER : CCI / DRAWING NUMBER : B06231-POS 6
22113	SEAT,VALVE	SEAT,VALVE:DWG.B06235,IT.3	CCI	CCI (IMI SEVERE SERVICE COMPANY)	431B0101AAG	SEAT,VALVE / MATERIAL : STAINLESS STEEL 316+STELLITE / EQUIPMENT NAME : GLOBE CONTROL VALVE / EQUIPMENT TYPE/MODEL : 840G / EQUIPMENT SERIAL NUMBER : B06235-01 / ADDITIONAL EQUIPMENT DATA: 6X6IN 300LB RF / MANUFACTURER : CCI / DRAWING NUMBER : B06235-POS 3
22113	SEAT,VALVE	SEAT,VALVE:DWG.B06235,IT.3	CCI	CCI (IMI SEVERE SERVICE COMPANY)	B06235-POS 3	SEAT,VALVE / MATERIAL : STAINLESS STEEL 316+STELLITE / EQUIPMENT NAME : GLOBE CONTROL VALVE / EQUIPMENT TYPE/MODEL : 840G / EQUIPMENT SERIAL NUMBER : B06235-01 / ADDITIONAL EQUIPMENT DATA: 6X6IN 300LB RF / MANUFACTURER : CCI / DRAWING NUMBER : B06235-POS 3
22113	SEAT,VALVE	SEAT,VALVE:DWG.B06243,IT.3	CCI	CCI (IMI SEVERE SERVICE COMPANY)	431B0103AAG	SEAT,VALVE / MATERIAL : STAINLESS STEEL 316 / EQUIPMENT NAME : GLOBE CONTROL VALVE / EQUIPMENT TYPE/MODEL : 840G / EQUIPMENT SERIAL NUMBER : B06243-01 / ADDITIONAL EQUIPMENT DATA: 6X6IN 300LB RF / MANUFACTURER : CCI / DRAWING NUMBER : B06243-POS 3
22113	SEAT,VALVE	SEAT,VALVE:DWG.B06243,IT.3	CCI	CCI (IMI SEVERE SERVICE COMPANY)	B06243-POS 3	SEAT,VALVE / MATERIAL : STAINLESS STEEL 316 / EQUIPMENT NAME : GLOBE CONTROL VALVE / EQUIPMENT TYPE/MODEL : 840G / EQUIPMENT SERIAL NUMBER : B06243-01 / ADDITIONAL EQUIPMENT DATA: 6X6IN 300LB RF / MANUFACTURER : CCI / DRAWING NUMBER : B06243-POS 3
PS160	CYLINDER,BALANCE	CYLINDER,BALANCE:DWG.B06246,IT.5	CCI	CCI (IMI SEVERE SERVICE COMPANY)	44250301AAG	CYLINDER,BALANCE / MATERIAL : STAINLESS STEEL 316 / EQUIPMENT NAME : GLOBE CONTROL VALVE / EQUIPMENT TYPE/MODEL : 840H / ADDITIONAL EQUIPMENT DATA: 1.5X1.5IN 300LB RF / EQUIPMENT SERIAL NUMBER : B06246-01 / MANUFACTURER : CCI / DRAWING NUMBER : B06246-POS 5
PS160	CYLINDER,BALANCE	CYLINDER,BALANCE:DWG.B06246,IT.5	CCI	CCI (IMI SEVERE SERVICE COMPANY)	B06246-POS 5	CYLINDER,BALANCE / MATERIAL : STAINLESS STEEL 316 / EQUIPMENT NAME : GLOBE CONTROL VALVE / EQUIPMENT TYPE/MODEL : 840H / ADDITIONAL EQUIPMENT DATA: 1.5X1.5IN 300LB RF / EQUIPMENT SERIAL NUMBER : B06246-01 / MANUFACTURER : CCI / DRAWING NUMBER : B06246-POS 5
22113	SEAT,VALVE	SEAT,VALVE:DWG.B06247,IT.3	CCI	CCI (IMI SEVERE SERVICE COMPANY)	431B0103AAC	SEAT,VALVE / MATERIAL : STAINLESS STEEL 316+STELLITE / EQUIPMENT NAME : GLOBE CONTROL VALVE / EQUIPMENT TYPE/MODEL : 840H / EQUIPMENT SERIAL NUMBER : B06247-01 / ADDITIONAL EQUIPMENT DATA: 6X6IN 300LB RF / MANUFACTURER : CCI / DRAWING NUMBER : B06247-POS 3
22113	SEAT,VALVE	SEAT,VALVE:DWG.B06247,IT.3	CCI	CCI (IMI SEVERE SERVICE COMPANY)	B06247-POS 3	SEAT,VALVE / MATERIAL : STAINLESS STEEL 316+STELLITE / EQUIPMENT NAME : GLOBE CONTROL VALVE / EQUIPMENT TYPE/MODEL : 840H / EQUIPMENT SERIAL NUMBER : B06247-01 / ADDITIONAL EQUIPMENT DATA: 6X6IN 300LB RF / MANUFACTURER : CCI / DRAWING NUMBER : B06247-POS 3
PS160	CYLINDER,BALANCE	CYLINDER,BALANCE:DWG.B06242,IT.5	CCI	CCI (IMI SEVERE SERVICE COMPANY)	44250302AAG	CYLINDER,BALANCE / MATERIAL : STAINLESS STEEL 316+PTFE / EQUIPMENT NAME : GLOBE CONTROL VALVE / EQUIPMENT TYPE/MODEL : 840H / ADDITIONAL EQUIPMENT DATA: 1.5X1.5IN 150LB RF / EQUIPMENT SERIAL NUMBER : B06242-01 / MANUFACTURER : CCI / DRAWING NUMBER : B06242-POS 5
PS160	CYLINDER,BALANCE	CYLINDER,BALANCE:DWG.B06242,IT.5	CCI	CCI (IMI SEVERE SERVICE COMPANY)	B06241-POS 5	CYLINDER,BALANCE / MATERIAL : STAINLESS STEEL 316+PTFE / EQUIPMENT NAME : GLOBE CONTROL VALVE / EQUIPMENT TYPE/MODEL : 840H / ADDITIONAL EQUIPMENT DATA: 1.5X1.5IN 150LB RF / EQUIPMENT SERIAL NUMBER : B06242-01 / MANUFACTURER : CCI / DRAWING NUMBER : B06242-POS 5
PS160	CYLINDER,BALANCE	CYLINDER,BALANCE:DWG.B06242,IT.5	CCI	CCI (IMI SEVERE SERVICE COMPANY)	B06242-POS 5	CYLINDER,BALANCE / MATERIAL : STAINLESS STEEL 316+PTFE / EQUIPMENT NAME : GLOBE CONTROL VALVE / EQUIPMENT TYPE/MODEL : 840H / ADDITIONAL EQUIPMENT DATA: 1.5X1.5IN 150LB RF / EQUIPMENT SERIAL NUMBER : B06242-01 / MANUFACTURER : CCI / DRAWING NUMBER : B06242-POS 5
PS160	CYLINDER,BALANCE	CYLINDER,BALANCE:DWG.B06242,IT.5	CCI	CCI (IMI SEVERE SERVICE COMPANY)	B06249-POS 5	CYLINDER,BALANCE / MATERIAL : STAINLESS STEEL 316+PTFE / EQUIPMENT NAME : GLOBE CONTROL VALVE / EQUIPMENT TYPE/MODEL : 840H / ADDITIONAL EQUIPMENT DATA: 1.5X1.5IN 150LB RF / EQUIPMENT SERIAL NUMBER : B06242-01 / MANUFACTURER : CCI / DRAWING NUMBER : B06242-POS 5
PS160	CYLINDER,BALANCE	CYLINDER,BALANCE:DWG.B06232,IT.5	CCI	CCI (IMI SEVERE SERVICE COMPANY)	44260401AAG	CYLINDER,BALANCE / MATERIAL : STAINLESS STEEL 316 / EQUIPMENT NAME : GLOBE CONTROL VALVE / EQUIPMENT TYPE/MODEL : 840H / ADDITIONAL EQUIPMENT DATA: 2X2IN 300LB RF / EQUIPMENT SERIAL NUMBER : B06232-01 / MANUFACTURER : CCI / DRAWING NUMBER : B06232-POS 5
PS160	CYLINDER,BALANCE	CYLINDER,BALANCE:DWG.B06232,IT.5	CCI	CCI (IMI SEVERE SERVICE COMPANY)	B06232-POS 5	CYLINDER,BALANCE / MATERIAL : STAINLESS STEEL 316 / EQUIPMENT NAME : GLOBE CONTROL VALVE / EQUIPMENT TYPE/MODEL : 840H / ADDITIONAL EQUIPMENT DATA: 2X2IN 300LB RF / EQUIPMENT SERIAL NUMBER : B06232-01 / MANUFACTURER : CCI / DRAWING NUMBER : B06232-POS 5
PS160	CYLINDER,BALANCE	CYLINDER,BALANCE:DWG.B06236,IT.5	CCI	CCI (IMI SEVERE SERVICE COMPANY)	44260402AAG	CYLINDER,BALANCE / MATERIAL : STAINLESS STEEL 316 / EQUIPMENT NAME : GLOBE CONTROL VALVE / EQUIPMENT TYPE/MODEL : 840H / ADDITIONAL EQUIPMENT DATA: 2X2IN 150LB RF / EQUIPMENT SERIAL NUMBER : B06236-01 / MANUFACTURER : CCI / DRAWING NUMBER : B06236-POS 5
PS160	CYLINDER,BALANCE	CYLINDER,BALANCE:DWG.B06236,IT.5	CCI	CCI (IMI SEVERE SERVICE COMPANY)	B06236-POS 5	CYLINDER,BALANCE / MATERIAL : STAINLESS STEEL 316 / EQUIPMENT NAME : GLOBE CONTROL VALVE / EQUIPMENT TYPE/MODEL : 840H / ADDITIONAL EQUIPMENT DATA: 2X2IN 150LB RF / EQUIPMENT SERIAL NUMBER : B06236-01 / MANUFACTURER : CCI / DRAWING NUMBER : B06236-POS 5
PS160	CYLINDER,BALANCE	CYLINDER,BALANCE:DWG.B06236,IT.5	CCI	CCI (IMI SEVERE SERVICE COMPANY)	B06239-POS 5	CYLINDER,BALANCE / MATERIAL : STAINLESS STEEL 316 / EQUIPMENT NAME : GLOBE CONTROL VALVE / EQUIPMENT TYPE/MODEL : 840H / ADDITIONAL EQUIPMENT DATA: 2X2IN 150LB RF / EQUIPMENT SERIAL NUMBER : B06236-01 / MANUFACTURER : CCI / DRAWING NUMBER : B06236-POS 5
PS160	CYLINDER,BALANCE	CYLINDER,BALANCE:DWG.B06230,IT.5	CCI	CCI (IMI SEVERE SERVICE COMPANY)	44280102AAG	CYLINDER,BALANCE / MATERIAL : STAINLESS STEEL 316 / EQUIPMENT NAME : GLOBE CONTROL VALVE / EQUIPMENT TYPE/MODEL : 840G / ADDITIONAL EQUIPMENT DATA: 3X3IN 300LB RF / EQUIPMENT SERIAL NUMBER : B06230-1 / MANUFACTURER : CCI / DRAWING NUMBER : B06230-POS 5
PS160	CYLINDER,BALANCE	CYLINDER,BALANCE:DWG.B06230,IT.5	CCI	CCI (IMI SEVERE SERVICE COMPANY)	B06230-POS 5	CYLINDER,BALANCE / MATERIAL : STAINLESS STEEL 316 / EQUIPMENT NAME : GLOBE CONTROL VALVE / EQUIPMENT TYPE/MODEL : 840G / ADDITIONAL EQUIPMENT DATA: 3X3IN 300LB RF / EQUIPMENT SERIAL NUMBER : B06230-1 / MANUFACTURER : CCI / DRAWING NUMBER : B06230-POS 5
PS160	CYLINDER,BALANCE	CYLINDER,BALANCE:DWG.B06230,IT.5	CCI	CCI (IMI SEVERE SERVICE COMPANY)	B06233-POS 5	CYLINDER,BALANCE / MATERIAL : STAINLESS STEEL 316 / EQUIPMENT NAME : GLOBE CONTROL VALVE / EQUIPMENT TYPE/MODEL : 840G / ADDITIONAL EQUIPMENT DATA: 3X3IN 300LB RF / EQUIPMENT SERIAL NUMBER : B06230-1 / MANUFACTURER : CCI / DRAWING NUMBER : B06230-POS 5
PS160	CYLINDER,BALANCE	CYLINDER,BALANCE:DWG.B06248,IT.5	CCI	CCI (IMI SEVERE SERVICE COMPANY)	44280106AAG	CYLINDER,BALANCE / MATERIAL : STAINLESS STEEL 316 / EQUIPMENT NAME : GLOBE CONTROL VALVE / EQUIPMENT TYPE/MODEL : 840H / ADDITIONAL EQUIPMENT DATA: 3X3IN 300LB RF / EQUIPMENT SERIAL NUMBER : B06248-01 / MANUFACTURER : CCI / DRAWING NUMBER : B06248-POS 5
PS160	CYLINDER,BALANCE	CYLINDER,BALANCE:DWG.B06248,IT.5	CCI	CCI (IMI SEVERE SERVICE COMPANY)	B06248-POS 5	CYLINDER,BALANCE / MATERIAL : STAINLESS STEEL 316 / EQUIPMENT NAME : GLOBE CONTROL VALVE / EQUIPMENT TYPE/MODEL : 840H / ADDITIONAL EQUIPMENT DATA: 3X3IN 300LB RF / EQUIPMENT SERIAL NUMBER : B06248-01 / MANUFACTURER : CCI / DRAWING NUMBER : B06248-POS 5
PS160	CYLINDER,BALANCE	CYLINDER,BALANCE:DWG.B06254,IT.5	CCI	CCI (IMI SEVERE SERVICE COMPANY)	44290101AAG	CYLINDER,BALANCE / MATERIAL : STAINLESS STEEL 316 / EQUIPMENT NAME : GLOBE CONTROL VALVE / EQUIPMENT TYPE/MODEL : 840G / ADDITIONAL EQUIPMENT DATA: 4X4IN 300LB RF / EQUIPMENT SERIAL NUMBER : B06254-01 / MANUFACTURER : CCI / DRAWING NUMBER : B06254-POS 5
PS160	CYLINDER,BALANCE	CYLINDER,BALANCE:DWG.B06254,IT.5	CCI	CCI (IMI SEVERE SERVICE COMPANY)	B06254-POS 5	CYLINDER,BALANCE / MATERIAL : STAINLESS STEEL 316 / EQUIPMENT NAME : GLOBE CONTROL VALVE / EQUIPMENT TYPE/MODEL : 840G / ADDITIONAL EQUIPMENT DATA: 4X4IN 300LB RF / EQUIPMENT SERIAL NUMBER : B06254-01 / MANUFACTURER : CCI / DRAWING NUMBER : B06254-POS 5
PS160	CYLINDER,BALANCE	CYLINDER,BALANCE:DWG.B06235,IT.5	CCI	CCI (IMI SEVERE SERVICE COMPANY)	442B0102AAG	CYLINDER,BALANCE / MATERIAL : STAINLESS STEEL 316 / EQUIPMENT NAME : GLOBE CONTROL VALVE / EQUIPMENT TYPE/MODEL : 840G / ADDITIONAL EQUIPMENT DATA: 6X6IN 300LB RF / EQUIPMENT SERIAL NUMBER : B06235-01 / MANUFACTURER : CCI / DRAWING NUMBER : B06235-POS 5
PS160	CYLINDER,BALANCE	CYLINDER,BALANCE:DWG.B06235,IT.5	CCI	CCI (IMI SEVERE SERVICE COMPANY)	B06235-POS 5	CYLINDER,BALANCE / MATERIAL : STAINLESS STEEL 316 / EQUIPMENT NAME : GLOBE CONTROL VALVE / EQUIPMENT TYPE/MODEL : 840G / ADDITIONAL EQUIPMENT DATA: 6X6IN 300LB RF / EQUIPMENT SERIAL NUMBER : B06235-01 / MANUFACTURER : CCI / DRAWING NUMBER : B06235-POS 5
PS160	CYLINDER,BALANCE	CYLINDER,BALANCE:DWG.B06243,IT.5	CCI	CCI (IMI SEVERE SERVICE COMPANY)	442B0103AAG	CYLINDER,BALANCE / MATERIAL : STAINLESS STEEL 316 / EQUIPMENT NAME : GLOBE CONTROL VALVE / EQUIPMENT TYPE/MODEL : 840G / ADDITIONAL EQUIPMENT DATA: 6X6IN 300LB RF / MANUFACTURER : CCI / DRAWING NUMBER : B06243-POS 5
PS160	CYLINDER,BALANCE	CYLINDER,BALANCE:DWG.B06243,IT.5	CCI	CCI (IMI SEVERE SERVICE COMPANY)	B06243-POS 5	CYLINDER,BALANCE / MATERIAL : STAINLESS STEEL 316 / EQUIPMENT NAME : GLOBE CONTROL VALVE / EQUIPMENT TYPE/MODEL : 840G / ADDITIONAL EQUIPMENT DATA: 6X6IN 300LB RF / MANUFACTURER : CCI / DRAWING NUMBER : B06243-POS 5
PS160	CYLINDER,BALANCE	CYLINDER,BALANCE:DWG.B06247,IT.5	CCI	CCI (IMI SEVERE SERVICE COMPANY)	442B0109AAG	CYLINDER,BALANCE / MATERIAL : STAINLESS STEEL 316 / EQUIPMENT NAME : GLOBE CONTROL VALVE / EQUIPMENT TYPE/MODEL : 840H / ADDITIONAL EQUIPMENT DATA: 6X6IN 300LB RF / EQUIPMENT SERIAL NUMBER : B06247-01 / MANUFACTURER : CCI / DRAWING NUMBER : B06247-POS 5
PS160	CYLINDER,BALANCE	CYLINDER,BALANCE:DWG.B06247,IT.5	CCI	CCI (IMI SEVERE SERVICE COMPANY)	B06247-POS 5	CYLINDER,BALANCE / MATERIAL : STAINLESS STEEL 316 / EQUIPMENT NAME : GLOBE CONTROL VALVE / EQUIPMENT TYPE/MODEL : 840H / ADDITIONAL EQUIPMENT DATA: 6X6IN 300LB RF / EQUIPMENT SERIAL NUMBER : B06247-01 / MANUFACTURER : CCI / DRAWING NUMBER : B06247-POS 5
PS160	CYLINDER,BALANCE	CYLINDER,BALANCE:DWG.B06251,IT.5	CCI	CCI (IMI SEVERE SERVICE COMPANY)	442B0121AAG	CYLINDER,BALANCE / MATERIAL : STAINLESS STEEL 316 / EQUIPMENT NAME : GLOBE CONTROL VALVE / EQUIPMENT TYPE/MODEL : 840H / ADDITIONAL EQUIPMENT DATA: 6X6IN 150LB RF / EQUIPMENT SERIAL NUMBER : B06251-01 / MANUFACTURER : CCI / DRAWING NUMBER : B06251-POS 5
PS160	CYLINDER,BALANCE	CYLINDER,BALANCE:DWG.B06251,IT.5	CCI	CCI (IMI SEVERE SERVICE COMPANY)	B06251-POS 5	CYLINDER,BALANCE / MATERIAL : STAINLESS STEEL 316 / EQUIPMENT NAME : GLOBE CONTROL VALVE / EQUIPMENT TYPE/MODEL : 840H / ADDITIONAL EQUIPMENT DATA: 6X6IN 150LB RF / EQUIPMENT SERIAL NUMBER : B06251-01 / MANUFACTURER : CCI / DRAWING NUMBER : B06251-POS 5
37291	CAGE,VALVE	CAGE,VALVE:DWG.B06239,IT.6	CCI	CCI (IMI SEVERE SERVICE COMPANY)	45200403DAG	CAGE,VALVE / MATERIAL : STAINLESS STEEL 316 / EQUIPMENT NAME : GLOBE CONTROL VALVE / EQUIPMENT TYPE/MODEL : 840G / EQUIPMENT SERIAL NUMBER : B06239-01 / ADDITIONAL EQUIPMENT DATA: 2X2IN 150LB RF / MANUFACTURER : CCI / DRAWING NUMBER : B06239-POS 6
37291	CAGE,VALVE	CAGE,VALVE:DWG.B06239,IT.6	CCI	CCI (IMI SEVERE SERVICE COMPANY)	B06239-POS 6	CAGE,VALVE / MATERIAL : STAINLESS STEEL 316 / EQUIPMENT NAME : GLOBE CONTROL VALVE / EQUIPMENT TYPE/MODEL : 840G / EQUIPMENT SERIAL NUMBER : B06239-01 / ADDITIONAL EQUIPMENT DATA: 2X2IN 150LB RF / MANUFACTURER : CCI / DRAWING NUMBER : B06239-POS 6
37291	CAGE,VALVE	CAGE,VALVE:DWG.B06233,IT.6	CCI	CCI (IMI SEVERE SERVICE COMPANY)	45300201AAG	CAGE,VALVE / MATERIAL : STAINLESS STEEL 316 / EQUIPMENT NAME : GLOBE CONTROL VALVE / EQUIPMENT TYPE/MODEL : 840G / EQUIPMENT SERIAL NUMBER : B06233-01 / ADDITIONAL EQUIPMENT DATA: 3X3IN 300LB RF / MANUFACTURER : CCI / DRAWING NUMBER : B06233-POS 6
37291	CAGE,VALVE	CAGE,VALVE:DWG.B06233,IT.6	CCI	CCI (IMI SEVERE SERVICE COMPANY)	B06233-POS 6	CAGE,VALVE / MATERIAL : STAINLESS STEEL 316 / EQUIPMENT NAME : GLOBE CONTROL VALVE / EQUIPMENT TYPE/MODEL : 840G / EQUIPMENT SERIAL NUMBER : B06233-01 / ADDITIONAL EQUIPMENT DATA: 3X3IN 300LB RF / MANUFACTURER : CCI / DRAWING NUMBER : B06233-POS 6
37291	CAGE,VALVE	CAGE,VALVE:DWG.B06254,IT.6	CCI	CCI (IMI SEVERE SERVICE COMPANY)	45400202AAG	CAGE,VALVE / MATERIAL : STAINLESS STEEL 316 / EQUIPMENT NAME : GLOBE CONTROL VALVE / EQUIPMENT TYPE/MODEL : 840G / EQUIPMENT SERIAL NUMBER : B06254-01 / ADDITIONAL EQUIPMENT DATA: 4X4IN 300LB RF / MANUFACTURER : CCI / DRAWING NUMBER : B06254-POS 6
37291	CAGE,VALVE	CAGE,VALVE:DWG.B06254,IT.6	CCI	CCI (IMI SEVERE SERVICE COMPANY)	B06254-POS 6	CAGE,VALVE / MATERIAL : STAINLESS STEEL 316 / EQUIPMENT NAME : GLOBE CONTROL VALVE / EQUIPMENT TYPE/MODEL : 840G / EQUIPMENT SERIAL NUMBER : B06254-01 / ADDITIONAL EQUIPMENT DATA: 4X4IN 300LB RF / MANUFACTURER : CCI / DRAWING NUMBER : B06254-POS 6
37291	CAGE,VALVE	CAGE,VALVE:DWG.B06243,IT.6	CCI	CCI (IMI SEVERE SERVICE COMPANY)	45500204AAG	CAGE,VALVE / MATERIAL : STAINLESS STEEL 316 / EQUIPMENT NAME : GLOBE CONTROL VALVE / EQUIPMENT TYPE/MODEL : 840G / EQUIPMENT SERIAL NUMBER : B06243-01 / ADDITIONAL EQUIPMENT DATA: 6X6IN 300LB RF / MANUFACTURER : CCI / DRAWING NUMBER : B06243-POS 6
37291	CAGE,VALVE	CAGE,VALVE:DWG.B06243,IT.6	CCI	CCI (IMI SEVERE SERVICE COMPANY)	B06243-POS 6	CAGE,VALVE / MATERIAL : STAINLESS STEEL 316 / EQUIPMENT NAME : GLOBE CONTROL VALVE / EQUIPMENT TYPE/MODEL : 840G / EQUIPMENT SERIAL NUMBER : B06243-01 / ADDITIONAL EQUIPMENT DATA: 6X6IN 300LB RF / MANUFACTURER : CCI / DRAWING NUMBER : B06243-POS 6
M0301	PLUG AND STEM ASSEMBLY,VALVE	PLUG AND STEM ASSY:DWG.B06250,IT.4	CCI	CCI (IMI SEVERE SERVICE COMPANY)	46100106AAC	PLUG AND STEM ASSEMBLY,VALVE / MATERIAL : STAINLESS STEEL 316 / EQUIPMENT NAME : GLOBE CONTROL VALVE / EQUIPMENT TYPE/MODEL : 840H / EQUIPMENT SERIAL NUMBER : B06250-01 / ADDITIONAL EQUIPMENT DATA: 1.5X1.5IN 300LB RF / MANUFACTURER : CCI / DRAWING NUMBER : B06250-POS 4
M0301	PLUG AND STEM ASSEMBLY,VALVE	PLUG AND STEM ASSY:DWG.B06250,IT.4	CCI	CCI (IMI SEVERE SERVICE COMPANY)	B06250-POS 4	PLUG AND STEM ASSEMBLY,VALVE / MATERIAL : STAINLESS STEEL 316 / EQUIPMENT NAME : GLOBE CONTROL VALVE / EQUIPMENT TYPE/MODEL : 840H / EQUIPMENT SERIAL NUMBER : B06250-01 / ADDITIONAL EQUIPMENT DATA: 1.5X1.5IN 300LB RF / MANUFACTURER : CCI / DRAWING NUMBER : B06250-POS 4
M0301	PLUG AND STEM ASSEMBLY,VALVE	PLUG AND STEM ASSY:DWG.B06253,IT.4	CCI	CCI (IMI SEVERE SERVICE COMPANY)	46100405AAG	PLUG AND STEM ASSEMBLY,VALVE / MATERIAL : STAINLESS STEEL 316 / EQUIPMENT NAME : GLOBE CONTROL VALVE / EQUIPMENT TYPE/MODEL : 840H / EQUIPMENT SERIAL NUMBER : B06253-01 / ADDITIONAL EQUIPMENT DATA: 2X2IN 300LB RF / MANUFACTURER : CCI / DRAWING NUMBER : B06253-POS 4
M0301	PLUG AND STEM ASSEMBLY,VALVE	PLUG AND STEM ASSY:DWG.B06253,IT.4	CCI	CCI (IMI SEVERE SERVICE COMPANY)	B06253-POS 4	PLUG AND STEM ASSEMBLY,VALVE / MATERIAL : STAINLESS STEEL 316 / EQUIPMENT NAME : GLOBE CONTROL VALVE / EQUIPMENT TYPE/MODEL : 840H / EQUIPMENT SERIAL NUMBER : B06253-01 / ADDITIONAL EQUIPMENT DATA: 2X2IN 300LB RF / MANUFACTURER : CCI / DRAWING NUMBER : B06253-POS 4
M0301	PLUG AND STEM ASSEMBLY,VALVE	PLUG AND STEM ASSY:DWG.B06241,IT.4	CCI	CCI (IMI SEVERE SERVICE COMPANY)	46150304AAC	PLUG AND STEM ASSEMBLY,VALVE / MATERIAL : STAINLESS STEEL 316 / EQUIPMENT NAME : GLOBE CONTROL VALVE / EQUIPMENT TYPE/MODEL : 840H / EQUIPMENT SERIAL NUMBER : B06241-01 / ADDITIONAL EQUIPMENT DATA: 1.5X1.5IN 150LB RF / MANUFACTURER : CCI / DRAWING NUMBER : B06241-POS 4
M0301	PLUG AND STEM ASSEMBLY,VALVE	PLUG AND STEM ASSY:DWG.B06241,IT.4	CCI	CCI (IMI SEVERE SERVICE COMPANY)	B06241-POS 4	PLUG AND STEM ASSEMBLY,VALVE / MATERIAL : STAINLESS STEEL 316 / EQUIPMENT NAME : GLOBE CONTROL VALVE / EQUIPMENT TYPE/MODEL : 840H / EQUIPMENT SERIAL NUMBER : B06241-01 / ADDITIONAL EQUIPMENT DATA: 1.5X1.5IN 150LB RF / MANUFACTURER : CCI / DRAWING NUMBER : B06241-POS 4
M0301	PLUG AND STEM ASSEMBLY,VALVE	PLUG AND STEM ASSY:DWG.B06241,IT.4	CCI	CCI (IMI SEVERE SERVICE COMPANY)	B06242-POS 4	PLUG AND STEM ASSEMBLY,VALVE / MATERIAL : STAINLESS STEEL 316 / EQUIPMENT NAME : GLOBE CONTROL VALVE / EQUIPMENT TYPE/MODEL : 840H / EQUIPMENT SERIAL NUMBER : B06241-01 / ADDITIONAL EQUIPMENT DATA: 1.5X1.5IN 150LB RF / MANUFACTURER : CCI / DRAWING NUMBER : B06241-POS 4
61783	PLUG,VALVE	PLUG,VALVE:DWG.B06246,IT.4	CCI	CCI (IMI SEVERE SERVICE COMPANY)	46150318AAC	PLUG,VALVE / MATERIAL : STAINLESS STEEL 316 / EQUIPMENT NAME : GLOBE CONTROL VALVE / EQUIPMENT TYPE/MODEL : 840H / EQUIPMENT SERIAL NUMBER : B06246-01 / ADDITIONAL EQUIPMENT DATA: 1.5X1.5IN 300LB RF / MANUFACTURER : CCI / DRAWING NUMBER : B06246-POS 4
61783	PLUG,VALVE	PLUG,VALVE:DWG.B06246,IT.4	CCI	CCI (IMI SEVERE SERVICE COMPANY)	B06246-POS 4	PLUG,VALVE / MATERIAL : STAINLESS STEEL 316 / EQUIPMENT NAME : GLOBE CONTROL VALVE / EQUIPMENT TYPE/MODEL : 840H / EQUIPMENT SERIAL NUMBER : B06246-01 / ADDITIONAL EQUIPMENT DATA: 1.5X1.5IN 300LB RF / MANUFACTURER : CCI / DRAWING NUMBER : B06246-POS 4
37186	ACTUATOR,PNEUMATIC	ACTUATOR,PNEU:FC;MSD III 480RA-SOFT	CCI	CCI (IMI SEVERE SERVICE COMPANY)	B06235-POS 17	ACTUATOR,PNEUMATIC / SERIES : SPRING DIAPHRAGM / FAIL POSITION : FAIL CLOSE / ACTUATION DATA: REVERSE ACTING / ACTUATOR SIZE : SIZE 480 / MANUFACTURER : CCI / PART NUMBER : MSD III 480RA-SOFT
37186	ACTUATOR,PNEUMATIC	ACTUATOR,PNEU:FC;MSD III 480RA-SOFT	CCI	CCI (IMI SEVERE SERVICE COMPANY)	B06247-POS 17	ACTUATOR,PNEUMATIC / SERIES : SPRING DIAPHRAGM / FAIL POSITION : FAIL CLOSE / ACTUATION DATA: REVERSE ACTING / ACTUATOR SIZE : SIZE 480 / MANUFACTURER : CCI / PART NUMBER : MSD III 480RA-SOFT
37186	ACTUATOR,PNEUMATIC	ACTUATOR,PNEU:FC;MSD III 480RA-SOFT	CCI	CCI (IMI SEVERE SERVICE COMPANY)	B06251-POS 17	ACTUATOR,PNEUMATIC / SERIES : SPRING DIAPHRAGM / FAIL POSITION : FAIL CLOSE / ACTUATION DATA: REVERSE ACTING / ACTUATOR SIZE : SIZE 480 / MANUFACTURER : CCI / PART NUMBER : MSD III 480RA-SOFT
37186	ACTUATOR,PNEUMATIC	ACTUATOR,PNEU:FC;MSD III 480RA-SOFT	CCI	CCI (IMI SEVERE SERVICE COMPANY)	MSD III 480RA-SOFT	ACTUATOR,PNEUMATIC / SERIES : SPRING DIAPHRAGM / FAIL POSITION : FAIL CLOSE / ACTUATION DATA: REVERSE ACTING / ACTUATOR SIZE : SIZE 480 / MANUFACTURER : CCI / PART NUMBER : MSD III 480RA-SOFT
04522	GASKET	GASKET:SEAT;DWG.B06234,IT.9	CCI	CCI (IMI SEVERE SERVICE COMPANY)	61104983AE	GASKET / TYPE OR USAGE : SEAT / MATERIAL : STAINLESS STEEL 304+GRAPHITE / EQUIPMENT NAME : GLOBE CONTROL VALVE / EQUIPMENT TYPE/MODEL : 840H / EQUIPMENT SERIAL NUMBER : B06234-01 / ADDITIONAL EQUIPMENT DATA: 1X1IN 300LB RF / MANUFACTURER : CCI / DRAWING NUMBER : B06234-POS 9
04522	GASKET	GASKET:SEAT;DWG.B06234,IT.9	CCI	CCI (IMI SEVERE SERVICE COMPANY)	B06234-POS 9	GASKET / TYPE OR USAGE : SEAT / MATERIAL : STAINLESS STEEL 304+GRAPHITE / EQUIPMENT NAME : GLOBE CONTROL VALVE / EQUIPMENT TYPE/MODEL : 840H / EQUIPMENT SERIAL NUMBER : B06234-01 / ADDITIONAL EQUIPMENT DATA: 1X1IN 300LB RF / MANUFACTURER : CCI / DRAWING NUMBER : B06234-POS 9
04522	GASKET	GASKET:BONNET;DWG.B06234,IT.10	CCI	CCI (IMI SEVERE SERVICE COMPANY)	61106313AE	GASKET / TYPE OR USAGE : BONNET / MATERIAL : STAINLESS STEEL 304+GRAPHITE / EQUIPMENT NAME : GLOBE CONTROL VALVE / EQUIPMENT TYPE/MODEL : 840H / EQUIPMENT SERIAL NUMBER : B06234-01 / ADDITIONAL EQUIPMENT DATA: 1X1IN 300LB RF / MANUFACTURER : CCI / DRAWING NUMBER : B06234-POS 10
04522	GASKET	GASKET:BONNET;DWG.B06234,IT.10	CCI	CCI (IMI SEVERE SERVICE COMPANY)	B06234-POS 10	GASKET / TYPE OR USAGE : BONNET / MATERIAL : STAINLESS STEEL 304+GRAPHITE / EQUIPMENT NAME : GLOBE CONTROL VALVE / EQUIPMENT TYPE/MODEL : 840H / EQUIPMENT SERIAL NUMBER : B06234-01 / ADDITIONAL EQUIPMENT DATA: 1X1IN 300LB RF / MANUFACTURER : CCI / DRAWING NUMBER : B06234-POS 10
04522	GASKET	GASKET:SEAT;DWG.B06231,IT.9	CCI	CCI (IMI SEVERE SERVICE COMPANY)	61106743AE	GASKET / TYPE OR USAGE : SEAT / MATERIAL : STAINLESS STEEL 304+GRAPHITE / EQUIPMENT NAME : GLOBE CONTROL VALVE / EQUIPMENT TYPE/MODEL : 840G / EQUIPMENT SERIAL NUMBER : B06231-01 / ADDITIONAL EQUIPMENT DATA: 1.5X1.5IN 300LB RF / MANUFACTURER : CCI / DRAWING NUMBER : B06231-POS 9
04522	GASKET	GASKET:SEAT;DWG.B06231,IT.9	CCI	CCI (IMI SEVERE SERVICE COMPANY)	B06231-POS 9	GASKET / TYPE OR USAGE : SEAT / MATERIAL : STAINLESS STEEL 304+GRAPHITE / EQUIPMENT NAME : GLOBE CONTROL VALVE / EQUIPMENT TYPE/MODEL : 840G / EQUIPMENT SERIAL NUMBER : B06231-01 / ADDITIONAL EQUIPMENT DATA: 1.5X1.5IN 300LB RF / MANUFACTURER : CCI / DRAWING NUMBER : B06231-POS 9
04522	GASKET	GASKET:SEAT;DWG.B06231,IT.9	CCI	CCI (IMI SEVERE SERVICE COMPANY)	B06241-POS 9	GASKET / TYPE OR USAGE : SEAT / MATERIAL : STAINLESS STEEL 304+GRAPHITE / EQUIPMENT NAME : GLOBE CONTROL VALVE / EQUIPMENT TYPE/MODEL : 840G / EQUIPMENT SERIAL NUMBER : B06231-01 / ADDITIONAL EQUIPMENT DATA: 1.5X1.5IN 300LB RF / MANUFACTURER : CCI / DRAWING NUMBER : B06231-POS 9
04522	GASKET	GASKET:SEAT;DWG.B06231,IT.9	CCI	CCI (IMI SEVERE SERVICE COMPANY)	B06242-POS 9	GASKET / TYPE OR USAGE : SEAT / MATERIAL : STAINLESS STEEL 304+GRAPHITE / EQUIPMENT NAME : GLOBE CONTROL VALVE / EQUIPMENT TYPE/MODEL : 840G / EQUIPMENT SERIAL NUMBER : B06231-01 / ADDITIONAL EQUIPMENT DATA: 1.5X1.5IN 300LB RF / MANUFACTURER : CCI / DRAWING NUMBER : B06231-POS 9
04522	GASKET	GASKET:SEAT;DWG.B06231,IT.9	CCI	CCI (IMI SEVERE SERVICE COMPANY)	B06246-POS 10	GASKET / TYPE OR USAGE : SEAT / MATERIAL : STAINLESS STEEL 304+GRAPHITE / EQUIPMENT NAME : GLOBE CONTROL VALVE / EQUIPMENT TYPE/MODEL : 840G / EQUIPMENT SERIAL NUMBER : B06231-01 / ADDITIONAL EQUIPMENT DATA: 1.5X1.5IN 300LB RF / MANUFACTURER : CCI / DRAWING NUMBER : B06231-POS 9
04522	GASKET	GASKET:SEAT;DWG.B06231,IT.9	CCI	CCI (IMI SEVERE SERVICE COMPANY)	B06249-POS 9	GASKET / TYPE OR USAGE : SEAT / MATERIAL : STAINLESS STEEL 304+GRAPHITE / EQUIPMENT NAME : GLOBE CONTROL VALVE / EQUIPMENT TYPE/MODEL : 840G / EQUIPMENT SERIAL NUMBER : B06231-01 / ADDITIONAL EQUIPMENT DATA: 1.5X1.5IN 300LB RF / MANUFACTURER : CCI / DRAWING NUMBER : B06231-POS 9
04522	GASKET	GASKET:SEAT;DWG.B06231,IT.9	CCI	CCI (IMI SEVERE SERVICE COMPANY)	B06250-POS 9	GASKET / TYPE OR USAGE : SEAT / MATERIAL : STAINLESS STEEL 304+GRAPHITE / EQUIPMENT NAME : GLOBE CONTROL VALVE / EQUIPMENT TYPE/MODEL : 840G / EQUIPMENT SERIAL NUMBER : B06231-01 / ADDITIONAL EQUIPMENT DATA: 1.5X1.5IN 300LB RF / MANUFACTURER : CCI / DRAWING NUMBER : B06231-POS 9
04522	GASKET	GASKET:SEAT;DWG.B06232,IT.9	CCI	CCI (IMI SEVERE SERVICE COMPANY)	61107963AE	GASKET / TYPE OR USAGE : SEAT / MATERIAL : GRAPHITE / EQUIPMENT NAME : GLOBE CONTROL VALVE / EQUIPMENT TYPE/MODEL : 840H / EQUIPMENT SERIAL NUMBER : B06232-01 / ADDITIONAL EQUIPMENT DATA: 2X2IN 300LB RF / MANUFACTURER : CCI / DRAWING NUMBER : B06232-POS 9
04522	GASKET	GASKET:SEAT;DWG.B06232,IT.9	CCI	CCI (IMI SEVERE SERVICE COMPANY)	B06232-POS 9	GASKET / TYPE OR USAGE : SEAT / MATERIAL : GRAPHITE / EQUIPMENT NAME : GLOBE CONTROL VALVE / EQUIPMENT TYPE/MODEL : 840H / EQUIPMENT SERIAL NUMBER : B06232-01 / ADDITIONAL EQUIPMENT DATA: 2X2IN 300LB RF / MANUFACTURER : CCI / DRAWING NUMBER : B06232-POS 9
04522	GASKET	GASKET:SEAT;DWG.B06232,IT.9	CCI	CCI (IMI SEVERE SERVICE COMPANY)	B06236-POS 9	GASKET / TYPE OR USAGE : SEAT / MATERIAL : GRAPHITE / EQUIPMENT NAME : GLOBE CONTROL VALVE / EQUIPMENT TYPE/MODEL : 840H / EQUIPMENT SERIAL NUMBER : B06232-01 / ADDITIONAL EQUIPMENT DATA: 2X2IN 300LB RF / MANUFACTURER : CCI / DRAWING NUMBER : B06232-POS 9
04522	GASKET	GASKET:SEAT;DWG.B06232,IT.9	CCI	CCI (IMI SEVERE SERVICE COMPANY)	B06253-POS 9	GASKET / TYPE OR USAGE : SEAT / MATERIAL : GRAPHITE / EQUIPMENT NAME : GLOBE CONTROL VALVE / EQUIPMENT TYPE/MODEL : 840H / EQUIPMENT SERIAL NUMBER : B06232-01 / ADDITIONAL EQUIPMENT DATA: 2X2IN 300LB RF / MANUFACTURER : CCI / DRAWING NUMBER : B06232-POS 9
04522	GASKET	GASKET:BONNET;DWG.B06231,IT.10	CCI	CCI (IMI SEVERE SERVICE COMPANY)	61108593AE	GASKET / TYPE OR USAGE : BONNET / PRESSURE RATING : 150LB / EQUIPMENT NAME : GLOBE CONTROL VALVE / EQUIPMENT TYPE/MODEL : 840G / EQUIPMENT SERIAL NUMBER : B06231-01 / ADDITIONAL EQUIPMENT DATA: 1.5X1.5IN 300LB RF / MANUFACTURER : CCI / DRAWING NUMBER : B06231-POS 10
04522	GASKET	GASKET:BONNET;DWG.B06231,IT.10	CCI	CCI (IMI SEVERE SERVICE COMPANY)	B06231-POS 10	GASKET / TYPE OR USAGE : BONNET / PRESSURE RATING : 150LB / EQUIPMENT NAME : GLOBE CONTROL VALVE / EQUIPMENT TYPE/MODEL : 840G / EQUIPMENT SERIAL NUMBER : B06231-01 / ADDITIONAL EQUIPMENT DATA: 1.5X1.5IN 300LB RF / MANUFACTURER : CCI / DRAWING NUMBER : B06231-POS 10
04522	GASKET	GASKET:BONNET;DWG.B06231,IT.10	CCI	CCI (IMI SEVERE SERVICE COMPANY)	B06241-POS 10	GASKET / TYPE OR USAGE : BONNET / PRESSURE RATING : 150LB / EQUIPMENT NAME : GLOBE CONTROL VALVE / EQUIPMENT TYPE/MODEL : 840G / EQUIPMENT SERIAL NUMBER : B06231-01 / ADDITIONAL EQUIPMENT DATA: 1.5X1.5IN 300LB RF / MANUFACTURER : CCI / DRAWING NUMBER : B06231-POS 10
04522	GASKET	GASKET:BONNET;DWG.B06231,IT.10	CCI	CCI (IMI SEVERE SERVICE COMPANY)	B06242-POS 10	GASKET / TYPE OR USAGE : BONNET / PRESSURE RATING : 150LB / EQUIPMENT NAME : GLOBE CONTROL VALVE / EQUIPMENT TYPE/MODEL : 840G / EQUIPMENT SERIAL NUMBER : B06231-01 / ADDITIONAL EQUIPMENT DATA: 1.5X1.5IN 300LB RF / MANUFACTURER : CCI / DRAWING NUMBER : B06231-POS 10
04522	GASKET	GASKET:BONNET;DWG.B06231,IT.10	CCI	CCI (IMI SEVERE SERVICE COMPANY)	B06246-POS 11	GASKET / TYPE OR USAGE : BONNET / PRESSURE RATING : 150LB / EQUIPMENT NAME : GLOBE CONTROL VALVE / EQUIPMENT TYPE/MODEL : 840G / EQUIPMENT SERIAL NUMBER : B06231-01 / ADDITIONAL EQUIPMENT DATA: 1.5X1.5IN 300LB RF / MANUFACTURER : CCI / DRAWING NUMBER : B06231-POS 10
04522	GASKET	GASKET:BONNET;DWG.B06231,IT.10	CCI	CCI (IMI SEVERE SERVICE COMPANY)	B06249-POS 10	GASKET / TYPE OR USAGE : BONNET / PRESSURE RATING : 150LB / EQUIPMENT NAME : GLOBE CONTROL VALVE / EQUIPMENT TYPE/MODEL : 840G / EQUIPMENT SERIAL NUMBER : B06231-01 / ADDITIONAL EQUIPMENT DATA: 1.5X1.5IN 300LB RF / MANUFACTURER : CCI / DRAWING NUMBER : B06231-POS 10
04522	GASKET	GASKET:BONNET;DWG.B06231,IT.10	CCI	CCI (IMI SEVERE SERVICE COMPANY)	B06250-POS 10	GASKET / TYPE OR USAGE : BONNET / PRESSURE RATING : 150LB / EQUIPMENT NAME : GLOBE CONTROL VALVE / EQUIPMENT TYPE/MODEL : 840G / EQUIPMENT SERIAL NUMBER : B06231-01 / ADDITIONAL EQUIPMENT DATA: 1.5X1.5IN 300LB RF / MANUFACTURER : CCI / DRAWING NUMBER : B06231-POS 10
04522	GASKET	GASKET:BONNET;DWG.B06232,IT.10	CCI	CCI (IMI SEVERE SERVICE COMPANY)	61109713AE	GASKET / TYPE OR USAGE : BONNET / MATERIAL : STAINLESS STEEL 304+GRAPHITE / EQUIPMENT NAME : GLOBE CONTROL VALVE / EQUIPMENT TYPE/MODEL : 840H / EQUIPMENT SERIAL NUMBER : B06232-01 / ADDITIONAL EQUIPMENT DATA: 2X2IN 300LB RF / MANUFACTURER : CCI / DRAWING NUMBER : B06232-POS 10
04522	GASKET	GASKET:BONNET;DWG.B06232,IT.10	CCI	CCI (IMI SEVERE SERVICE COMPANY)	B06232-POS 10	GASKET / TYPE OR USAGE : BONNET / MATERIAL : STAINLESS STEEL 304+GRAPHITE / EQUIPMENT NAME : GLOBE CONTROL VALVE / EQUIPMENT TYPE/MODEL : 840H / EQUIPMENT SERIAL NUMBER : B06232-01 / ADDITIONAL EQUIPMENT DATA: 2X2IN 300LB RF / MANUFACTURER : CCI / DRAWING NUMBER : B06232-POS 10
04522	GASKET	GASKET:BONNET;DWG.B06232,IT.10	CCI	CCI (IMI SEVERE SERVICE COMPANY)	B06236-POS 10	GASKET / TYPE OR USAGE : BONNET / MATERIAL : STAINLESS STEEL 304+GRAPHITE / EQUIPMENT NAME : GLOBE CONTROL VALVE / EQUIPMENT TYPE/MODEL : 840H / EQUIPMENT SERIAL NUMBER : B06232-01 / ADDITIONAL EQUIPMENT DATA: 2X2IN 300LB RF / MANUFACTURER : CCI / DRAWING NUMBER : B06232-POS 10
04522	GASKET	GASKET:BONNET;DWG.B06232,IT.10	CCI	CCI (IMI SEVERE SERVICE COMPANY)	B06253-POS 10	GASKET / TYPE OR USAGE : BONNET / MATERIAL : STAINLESS STEEL 304+GRAPHITE / EQUIPMENT NAME : GLOBE CONTROL VALVE / EQUIPMENT TYPE/MODEL : 840H / EQUIPMENT SERIAL NUMBER : B06232-01 / ADDITIONAL EQUIPMENT DATA: 2X2IN 300LB RF / MANUFACTURER : CCI / DRAWING NUMBER : B06232-POS 10
04522	GASKET	GASKET:SEAT;DWG.B06230,IT.9	CCI	CCI (IMI SEVERE SERVICE COMPANY)	61111583AE	GASKET / TYPE OR USAGE : SEAT / MATERIAL : STAINLESS STEEL 304+GRAPHITE / EQUIPMENT NAME : GLOBE CONTROL VALVE / EQUIPMENT TYPE/MODEL : 840G / EQUIPMENT SERIAL NUMBER : B06230-01 / ADDITIONAL EQUIPMENT DATA: 3X3IN 300LB RF / MANUFACTURER : CCI / DRAWING NUMBER : B06230-POS 9
04522	GASKET	GASKET:SEAT;DWG.B06230,IT.9	CCI	CCI (IMI SEVERE SERVICE COMPANY)	B06230-POS 9	GASKET / TYPE OR USAGE : SEAT / MATERIAL : STAINLESS STEEL 304+GRAPHITE / EQUIPMENT NAME : GLOBE CONTROL VALVE / EQUIPMENT TYPE/MODEL : 840G / EQUIPMENT SERIAL NUMBER : B06230-01 / ADDITIONAL EQUIPMENT DATA: 3X3IN 300LB RF / MANUFACTURER : CCI / DRAWING NUMBER : B06230-POS 9
04522	GASKET	GASKET:SEAT;DWG.B06230,IT.9	CCI	CCI (IMI SEVERE SERVICE COMPANY)	B06233-POS 9	GASKET / TYPE OR USAGE : SEAT / MATERIAL : STAINLESS STEEL 304+GRAPHITE / EQUIPMENT NAME : GLOBE CONTROL VALVE / EQUIPMENT TYPE/MODEL : 840G / EQUIPMENT SERIAL NUMBER : B06230-01 / ADDITIONAL EQUIPMENT DATA: 3X3IN 300LB RF / MANUFACTURER : CCI / DRAWING NUMBER : B06230-POS 9
04522	GASKET	GASKET:SEAT;DWG.B06230,IT.9	CCI	CCI (IMI SEVERE SERVICE COMPANY)	B06248-POS 9	GASKET / TYPE OR USAGE : SEAT / MATERIAL : STAINLESS STEEL 304+GRAPHITE / EQUIPMENT NAME : GLOBE CONTROL VALVE / EQUIPMENT TYPE/MODEL : 840G / EQUIPMENT SERIAL NUMBER : B06230-01 / ADDITIONAL EQUIPMENT DATA: 3X3IN 300LB RF / MANUFACTURER : CCI / DRAWING NUMBER : B06230-POS 9
04522	GASKET	GASKET:BONNET;DWG.B06230,IT.10	CCI	CCI (IMI SEVERE SERVICE COMPANY)	61113383AE	GASKET / TYPE OR USAGE : BONNET / MATERIAL : STAINLESS STEEL 304+GRAPHITE / EQUIPMENT NAME : GLOBE CONTROL VALVE / EQUIPMENT TYPE/MODEL : 840G / EQUIPMENT SERIAL NUMBER : B06230-01 / ADDITIONAL EQUIPMENT DATA: 3X3IN 300LB RF / MANUFACTURER : CCI / DRAWING NUMBER : B06230-POS 10
04522	GASKET	GASKET:BONNET;DWG.B06230,IT.10	CCI	CCI (IMI SEVERE SERVICE COMPANY)	B06230-POS 10	GASKET / TYPE OR USAGE : BONNET / MATERIAL : STAINLESS STEEL 304+GRAPHITE / EQUIPMENT NAME : GLOBE CONTROL VALVE / EQUIPMENT TYPE/MODEL : 840G / EQUIPMENT SERIAL NUMBER : B06230-01 / ADDITIONAL EQUIPMENT DATA: 3X3IN 300LB RF / MANUFACTURER : CCI / DRAWING NUMBER : B06230-POS 10
04522	GASKET	GASKET:BONNET;DWG.B06230,IT.10	CCI	CCI (IMI SEVERE SERVICE COMPANY)	B06233-POS 10	GASKET / TYPE OR USAGE : BONNET / MATERIAL : STAINLESS STEEL 304+GRAPHITE / EQUIPMENT NAME : GLOBE CONTROL VALVE / EQUIPMENT TYPE/MODEL : 840G / EQUIPMENT SERIAL NUMBER : B06230-01 / ADDITIONAL EQUIPMENT DATA: 3X3IN 300LB RF / MANUFACTURER : CCI / DRAWING NUMBER : B06230-POS 10
04522	GASKET	GASKET:BONNET;DWG.B06230,IT.10	CCI	CCI (IMI SEVERE SERVICE COMPANY)	B06248-POS 10	GASKET / TYPE OR USAGE : BONNET / MATERIAL : STAINLESS STEEL 304+GRAPHITE / EQUIPMENT NAME : GLOBE CONTROL VALVE / EQUIPMENT TYPE/MODEL : 840G / EQUIPMENT SERIAL NUMBER : B06230-01 / ADDITIONAL EQUIPMENT DATA: 3X3IN 300LB RF / MANUFACTURER : CCI / DRAWING NUMBER : B06230-POS 10
04522	GASKET	GASKET:SEAT;DWG.B06254,IT.9	CCI	CCI (IMI SEVERE SERVICE COMPANY)	61113933AE	GASKET / TYPE OR USAGE : SEAT / MATERIAL : STAINLESS STEEL 304+GRAPHITE / EQUIPMENT NAME : GLOBE CONTROL VALVE / EQUIPMENT TYPE/MODEL : 840G / EQUIPMENT SERIAL NUMBER : B06254-01 / ADDITIONAL EQUIPMENT DATA: 4X4IN 300LB RF / MANUFACTURER : CCI / DRAWING NUMBER : B06254-POS 9
04522	GASKET	GASKET:SEAT;DWG.B06254,IT.9	CCI	CCI (IMI SEVERE SERVICE COMPANY)	B06254-POS 9	GASKET / TYPE OR USAGE : SEAT / MATERIAL : STAINLESS STEEL 304+GRAPHITE / EQUIPMENT NAME : GLOBE CONTROL VALVE / EQUIPMENT TYPE/MODEL : 840G / EQUIPMENT SERIAL NUMBER : B06254-01 / ADDITIONAL EQUIPMENT DATA: 4X4IN 300LB RF / MANUFACTURER : CCI / DRAWING NUMBER : B06254-POS 9
04522	GASKET	GASKET:BONNET;DWG.B06254,IT.10	CCI	CCI (IMI SEVERE SERVICE COMPANY)	61115913AE	GASKET / TYPE OR USAGE : BONNET / MATERIAL : STAINLESS STEEL 304+GRAPHITE / EQUIPMENT NAME : GLOBE CONTROL VALVE / EQUIPMENT TYPE/MODEL : 840G / EQUIPMENT SERIAL NUMBER : B06254-01 / ADDITIONAL EQUIPMENT DATA: 4X4IN 300LB RF / MANUFACTURER : CCI / DRAWING NUMBER : B06254-POS 10
04522	GASKET	GASKET:BONNET;DWG.B06254,IT.10	CCI	CCI (IMI SEVERE SERVICE COMPANY)	B06254-POS 10	GASKET / TYPE OR USAGE : BONNET / MATERIAL : STAINLESS STEEL 304+GRAPHITE / EQUIPMENT NAME : GLOBE CONTROL VALVE / EQUIPMENT TYPE/MODEL : 840G / EQUIPMENT SERIAL NUMBER : B06254-01 / ADDITIONAL EQUIPMENT DATA: 4X4IN 300LB RF / MANUFACTURER : CCI / DRAWING NUMBER : B06254-POS 10
04522	GASKET	GASKET:SEAT;DWG.B06235,IT.9	CCI	CCI (IMI SEVERE SERVICE COMPANY)	61119993AE	GASKET / TYPE OR USAGE : SEAT / MATERIAL : STAINLESS STEEL 316+GRAPHITE / EQUIPMENT NAME : GLOBE CONTROL VALVE / EQUIPMENT TYPE/MODEL : 840G / EQUIPMENT SERIAL NUMBER : B06235-01 / ADDITIONAL EQUIPMENT DATA: 6X6IN 300LB RF / MANUFACTURER : CCI / DRAWING NUMBER : B06235-POS 9
04522	GASKET	GASKET:SEAT;DWG.B06235,IT.9	CCI	CCI (IMI SEVERE SERVICE COMPANY)	B06235-POS 9	GASKET / TYPE OR USAGE : SEAT / MATERIAL : STAINLESS STEEL 316+GRAPHITE / EQUIPMENT NAME : GLOBE CONTROL VALVE / EQUIPMENT TYPE/MODEL : 840G / EQUIPMENT SERIAL NUMBER : B06235-01 / ADDITIONAL EQUIPMENT DATA: 6X6IN 300LB RF / MANUFACTURER : CCI / DRAWING NUMBER : B06235-POS 9
04522	GASKET	GASKET:SEAT;DWG.B06235,IT.9	CCI	CCI (IMI SEVERE SERVICE COMPANY)	B06243-POS 9	GASKET / TYPE OR USAGE : SEAT / MATERIAL : STAINLESS STEEL 316+GRAPHITE / EQUIPMENT NAME : GLOBE CONTROL VALVE / EQUIPMENT TYPE/MODEL : 840G / EQUIPMENT SERIAL NUMBER : B06235-01 / ADDITIONAL EQUIPMENT DATA: 6X6IN 300LB RF / MANUFACTURER : CCI / DRAWING NUMBER : B06235-POS 9
04522	GASKET	GASKET:SEAT;DWG.B06235,IT.9	CCI	CCI (IMI SEVERE SERVICE COMPANY)	B06247-POS 9	GASKET / TYPE OR USAGE : SEAT / MATERIAL : STAINLESS STEEL 316+GRAPHITE / EQUIPMENT NAME : GLOBE CONTROL VALVE / EQUIPMENT TYPE/MODEL : 840G / EQUIPMENT SERIAL NUMBER : B06235-01 / ADDITIONAL EQUIPMENT DATA: 6X6IN 300LB RF / MANUFACTURER : CCI / DRAWING NUMBER : B06235-POS 9
04522	GASKET	GASKET:BONNET;DWG.B06235,IT.10	CCI	CCI (IMI SEVERE SERVICE COMPANY)	61122123AE	GASKET / TYPE OR USAGE : BONNET / MATERIAL : STAINLESS STEEL 304+GRAPHITE / EQUIPMENT NAME : GLOBE CONTROL VALVE / EQUIPMENT TYPE/MODEL : 840G / ADDITIONAL EQUIPMENT DATA: 6X6IN 300LB RF / MANUFACTURER : CCI / DRAWING NUMBER : B06235-POS 10
04522	GASKET	GASKET:BONNET;DWG.B06235,IT.10	CCI	CCI (IMI SEVERE SERVICE COMPANY)	B06235-POS 10	GASKET / TYPE OR USAGE : BONNET / MATERIAL : STAINLESS STEEL 304+GRAPHITE / EQUIPMENT NAME : GLOBE CONTROL VALVE / EQUIPMENT TYPE/MODEL : 840G / ADDITIONAL EQUIPMENT DATA: 6X6IN 300LB RF / MANUFACTURER : CCI / DRAWING NUMBER : B06235-POS 10
04522	GASKET	GASKET:BONNET;DWG.B06235,IT.10	CCI	CCI (IMI SEVERE SERVICE COMPANY)	B06243-POS 10	GASKET / TYPE OR USAGE : BONNET / MATERIAL : STAINLESS STEEL 304+GRAPHITE / EQUIPMENT NAME : GLOBE CONTROL VALVE / EQUIPMENT TYPE/MODEL : 840G / ADDITIONAL EQUIPMENT DATA: 6X6IN 300LB RF / MANUFACTURER : CCI / DRAWING NUMBER : B06235-POS 10
04522	GASKET	GASKET:BONNET;DWG.B06235,IT.10	CCI	CCI (IMI SEVERE SERVICE COMPANY)	B06247-POS 10	GASKET / TYPE OR USAGE : BONNET / MATERIAL : STAINLESS STEEL 304+GRAPHITE / EQUIPMENT NAME : GLOBE CONTROL VALVE / EQUIPMENT TYPE/MODEL : 840G / ADDITIONAL EQUIPMENT DATA: 6X6IN 300LB RF / MANUFACTURER : CCI / DRAWING NUMBER : B06235-POS 10
07961	PACKING SET	PACKING SET:V-PTFE;PN.6121628AF	CCI	CCI (IMI SEVERE SERVICE COMPANY)	6121628AF	PACKING SET / MATERIAL : V-PTFE / EQUIPMENT NAME : GLOBE CONTROL VALVE / EQUIPMENT TYPE/MODEL : 840G / EQUIPMENT SERIAL NUMBER: B06230-01 / MANUFACTURER : CCI / PART NUMBER : 6121628AF
07961	PACKING SET	PACKING SET:V-PTFE;PN.6121628AF	CCI	CCI (IMI SEVERE SERVICE COMPANY)	B06230-POS 13	PACKING SET / MATERIAL : V-PTFE / EQUIPMENT NAME : GLOBE CONTROL VALVE / EQUIPMENT TYPE/MODEL : 840G / EQUIPMENT SERIAL NUMBER: B06230-01 / MANUFACTURER : CCI / PART NUMBER : 6121628AF
07961	PACKING SET	PACKING SET:V-PTFE;PN.6121628AF	CCI	CCI (IMI SEVERE SERVICE COMPANY)	B06232-POS 13	PACKING SET / MATERIAL : V-PTFE / EQUIPMENT NAME : GLOBE CONTROL VALVE / EQUIPMENT TYPE/MODEL : 840G / EQUIPMENT SERIAL NUMBER: B06230-01 / MANUFACTURER : CCI / PART NUMBER : 6121628AF
07961	PACKING SET	PACKING SET:V-PTFE;PN.6121628AF	CCI	CCI (IMI SEVERE SERVICE COMPANY)	B06233-POS 13	PACKING SET / MATERIAL : V-PTFE / EQUIPMENT NAME : GLOBE CONTROL VALVE / EQUIPMENT TYPE/MODEL : 840G / EQUIPMENT SERIAL NUMBER: B06230-01 / MANUFACTURER : CCI / PART NUMBER : 6121628AF
07961	PACKING SET	PACKING SET:V-PTFE;PN.6121628AF	CCI	CCI (IMI SEVERE SERVICE COMPANY)	B06236-POS 13	PACKING SET / MATERIAL : V-PTFE / EQUIPMENT NAME : GLOBE CONTROL VALVE / EQUIPMENT TYPE/MODEL : 840G / EQUIPMENT SERIAL NUMBER: B06230-01 / MANUFACTURER : CCI / PART NUMBER : 6121628AF
07961	PACKING SET	PACKING SET:V-PTFE;PN.6121628AF	CCI	CCI (IMI SEVERE SERVICE COMPANY)	B06239-POS 13	PACKING SET / MATERIAL : V-PTFE / EQUIPMENT NAME : GLOBE CONTROL VALVE / EQUIPMENT TYPE/MODEL : 840G / EQUIPMENT SERIAL NUMBER: B06230-01 / MANUFACTURER : CCI / PART NUMBER : 6121628AF
07961	PACKING SET	PACKING SET:V-PTFE;PN.6121628AF	CCI	CCI (IMI SEVERE SERVICE COMPANY)	B06241-POS 13	PACKING SET / MATERIAL : V-PTFE / EQUIPMENT NAME : GLOBE CONTROL VALVE / EQUIPMENT TYPE/MODEL : 840G / EQUIPMENT SERIAL NUMBER: B06230-01 / MANUFACTURER : CCI / PART NUMBER : 6121628AF
07961	PACKING SET	PACKING SET:V-PTFE;PN.6121628AF	CCI	CCI (IMI SEVERE SERVICE COMPANY)	B06242-POS 13	PACKING SET / MATERIAL : V-PTFE / EQUIPMENT NAME : GLOBE CONTROL VALVE / EQUIPMENT TYPE/MODEL : 840G / EQUIPMENT SERIAL NUMBER: B06230-01 / MANUFACTURER : CCI / PART NUMBER : 6121628AF
07961	PACKING SET	PACKING SET:V-PTFE;PN.6121628AF	CCI	CCI (IMI SEVERE SERVICE COMPANY)	B06246-POS 14	PACKING SET / MATERIAL : V-PTFE / EQUIPMENT NAME : GLOBE CONTROL VALVE / EQUIPMENT TYPE/MODEL : 840G / EQUIPMENT SERIAL NUMBER: B06230-01 / MANUFACTURER : CCI / PART NUMBER : 6121628AF
07961	PACKING SET	PACKING SET:V-PTFE;PN.6121628AF	CCI	CCI (IMI SEVERE SERVICE COMPANY)	B06248-POS 13	PACKING SET / MATERIAL : V-PTFE / EQUIPMENT NAME : GLOBE CONTROL VALVE / EQUIPMENT TYPE/MODEL : 840G / EQUIPMENT SERIAL NUMBER: B06230-01 / MANUFACTURER : CCI / PART NUMBER : 6121628AF
07961	PACKING SET	PACKING SET:V-PTFE;PN.6121628AF	CCI	CCI (IMI SEVERE SERVICE COMPANY)	B06249-POS 13	PACKING SET / MATERIAL : V-PTFE / EQUIPMENT NAME : GLOBE CONTROL VALVE / EQUIPMENT TYPE/MODEL : 840G / EQUIPMENT SERIAL NUMBER: B06230-01 / MANUFACTURER : CCI / PART NUMBER : 6121628AF
07961	PACKING SET	PACKING SET:V-PTFE;PN.6121628AF	CCI	CCI (IMI SEVERE SERVICE COMPANY)	B06253-POS 13	PACKING SET / MATERIAL : V-PTFE / EQUIPMENT NAME : GLOBE CONTROL VALVE / EQUIPMENT TYPE/MODEL : 840G / EQUIPMENT SERIAL NUMBER: B06230-01 / MANUFACTURER : CCI / PART NUMBER : 6121628AF
07961	PACKING SET	PACKING SET:V-PTFE;DWG.B06234-IT.13	CCI	CCI (IMI SEVERE SERVICE COMPANY)	6122032AF	PACKING SET / MATERIAL : V-PTFE / EQUIPMENT NAME : GLOBE CONTROL VALVE / EQUIPMENT TYPE/MODEL : 840G / EQUIPMENT SERIAL NUMBER : B06231-01 / ADDITIONAL EQUIPMENT DATA: 1X1IN 300LB RF / MANUFACTURER : CCI / DRAWING NUMBER : B06234-POS 13
07961	PACKING SET	PACKING SET:V-PTFE;DWG.B06234-IT.13	CCI	CCI (IMI SEVERE SERVICE COMPANY)	B06234-POS 13	PACKING SET / MATERIAL : V-PTFE / EQUIPMENT NAME : GLOBE CONTROL VALVE / EQUIPMENT TYPE/MODEL : 840G / EQUIPMENT SERIAL NUMBER : B06231-01 / ADDITIONAL EQUIPMENT DATA: 1X1IN 300LB RF / MANUFACTURER : CCI / DRAWING NUMBER : B06234-POS 13
07961	PACKING SET	PACKING SET:V-PTFE;DWG.B06254,IT.13	CCI	CCI (IMI SEVERE SERVICE COMPANY)	6122538AA	PACKING SET / MATERIAL : V-PTFE / EQUIPMENT NAME : GLOBE CONTROL VALVE / EQUIPMENT TYPE/MODEL : 840G / EQUIPMENT SERIAL NUMBER : B06254-01 / ADDITIONAL EQUIPMENT DATA: 4X4IN 300LB RF / MANUFACTURER : CCI / DRAWING NUMBER : B06254-POS 13
07961	PACKING SET	PACKING SET:V-PTFE;DWG.B06254,IT.13	CCI	CCI (IMI SEVERE SERVICE COMPANY)	B06254-POS 13	PACKING SET / MATERIAL : V-PTFE / EQUIPMENT NAME : GLOBE CONTROL VALVE / EQUIPMENT TYPE/MODEL : 840G / EQUIPMENT SERIAL NUMBER : B06254-01 / ADDITIONAL EQUIPMENT DATA: 4X4IN 300LB RF / MANUFACTURER : CCI / DRAWING NUMBER : B06254-POS 13
07961	PACKING SET	PACKING SET:V-PTFE;PN.6122538AF	CCI	CCI (IMI SEVERE SERVICE COMPANY)	6122538AF	PACKING SET / MATERIAL : V-PTFE / EQUIPMENT NAME : GLOBE CONTROL VALVE / EQUIPMENT TYPE/MODEL : 840H / EQUIPMENT SERIAL NUMBER: B06247-01 / MANUFACTURER : CCI / PART NUMBER : 6122538AF
07961	PACKING SET	PACKING SET:V-PTFE;PN.6122538AF	CCI	CCI (IMI SEVERE SERVICE COMPANY)	B06247-POS 13	PACKING SET / MATERIAL : V-PTFE / EQUIPMENT NAME : GLOBE CONTROL VALVE / EQUIPMENT TYPE/MODEL : 840H / EQUIPMENT SERIAL NUMBER: B06247-01 / MANUFACTURER : CCI / PART NUMBER : 6122538AF
07961	PACKING SET	PACKING SET:V-PTFE;PN.6122538AF	CCI	CCI (IMI SEVERE SERVICE COMPANY)	B06251-POS 13	PACKING SET / MATERIAL : V-PTFE / EQUIPMENT NAME : GLOBE CONTROL VALVE / EQUIPMENT TYPE/MODEL : 840H / EQUIPMENT SERIAL NUMBER: B06247-01 / MANUFACTURER : CCI / PART NUMBER : 6122538AF
PS161	SEAL,BALANCE	SEAL,BALANCE:DWG.B06241,IT.7	CCI	CCI (IMI SEVERE SERVICE COMPANY)	6130401AH	SEAL,BALANCE / MATERIAL : STAINLESS STEEL 316 / EQUIPMENT NAME : GLOBE CONTROL VALVE / EQUIPMENT TYPE/MODEL : 840H / ADDITIONAL EQUIPMENT DATA: 1.5X1.5IN 150LB RF / EQUIPMENT SERIAL NUMBER : B06241-01 / MANUFACTURER : CCI / DRAWING NUMBER : B06241-POS 7
PS161	SEAL,BALANCE	SEAL,BALANCE:DWG.B06241,IT.7	CCI	CCI (IMI SEVERE SERVICE COMPANY)	B06241-POS 7	SEAL,BALANCE / MATERIAL : STAINLESS STEEL 316 / EQUIPMENT NAME : GLOBE CONTROL VALVE / EQUIPMENT TYPE/MODEL : 840H / ADDITIONAL EQUIPMENT DATA: 1.5X1.5IN 150LB RF / EQUIPMENT SERIAL NUMBER : B06241-01 / MANUFACTURER : CCI / DRAWING NUMBER : B06241-POS 7
PS161	SEAL,BALANCE	SEAL,BALANCE:DWG.B06241,IT.7	CCI	CCI (IMI SEVERE SERVICE COMPANY)	B06242-POS 7	SEAL,BALANCE / MATERIAL : STAINLESS STEEL 316 / EQUIPMENT NAME : GLOBE CONTROL VALVE / EQUIPMENT TYPE/MODEL : 840H / ADDITIONAL EQUIPMENT DATA: 1.5X1.5IN 150LB RF / EQUIPMENT SERIAL NUMBER : B06241-01 / MANUFACTURER : CCI / DRAWING NUMBER : B06241-POS 7
PS161	SEAL,BALANCE	SEAL,BALANCE:DWG.B06241,IT.7	CCI	CCI (IMI SEVERE SERVICE COMPANY)	B06246-POS 9	SEAL,BALANCE / MATERIAL : STAINLESS STEEL 316 / EQUIPMENT NAME : GLOBE CONTROL VALVE / EQUIPMENT TYPE/MODEL : 840H / ADDITIONAL EQUIPMENT DATA: 1.5X1.5IN 150LB RF / EQUIPMENT SERIAL NUMBER : B06241-01 / MANUFACTURER : CCI / DRAWING NUMBER : B06241-POS 7
PS161	SEAL,BALANCE	SEAL,BALANCE:DWG.B06241,IT.7	CCI	CCI (IMI SEVERE SERVICE COMPANY)	B06249-POS 8	SEAL,BALANCE / MATERIAL : STAINLESS STEEL 316 / EQUIPMENT NAME : GLOBE CONTROL VALVE / EQUIPMENT TYPE/MODEL : 840H / ADDITIONAL EQUIPMENT DATA: 1.5X1.5IN 150LB RF / EQUIPMENT SERIAL NUMBER : B06241-01 / MANUFACTURER : CCI / DRAWING NUMBER : B06241-POS 7
PS161	SEAL,BALANCE	SEAL,BALANCE:DWG.B06232,IT.8	CCI	CCI (IMI SEVERE SERVICE COMPANY)	6130501AH	SEAL,BALANCE / MATERIAL : STAINLESS STEEL 316+PTFE / EQUIPMENT NAME : GLOBE CONTROL VALVE / EQUIPMENT TYPE/MODEL : 840H / ADDITIONAL EQUIPMENT DATA: 2X2IN 300LB RF / EQUIPMENT SERIAL NUMBER : B06232-01 / MANUFACTURER : CCI / DRAWING NUMBER : B06232-POS 8
PS161	SEAL,BALANCE	SEAL,BALANCE:DWG.B06232,IT.8	CCI	CCI (IMI SEVERE SERVICE COMPANY)	B06232-POS 8	SEAL,BALANCE / MATERIAL : STAINLESS STEEL 316+PTFE / EQUIPMENT NAME : GLOBE CONTROL VALVE / EQUIPMENT TYPE/MODEL : 840H / ADDITIONAL EQUIPMENT DATA: 2X2IN 300LB RF / EQUIPMENT SERIAL NUMBER : B06232-01 / MANUFACTURER : CCI / DRAWING NUMBER : B06232-POS 8
PS161	SEAL,BALANCE	SEAL,BALANCE:DWG.B06232,IT.8	CCI	CCI (IMI SEVERE SERVICE COMPANY)	B06236-POS 8	SEAL,BALANCE / MATERIAL : STAINLESS STEEL 316+PTFE / EQUIPMENT NAME : GLOBE CONTROL VALVE / EQUIPMENT TYPE/MODEL : 840H / ADDITIONAL EQUIPMENT DATA: 2X2IN 300LB RF / EQUIPMENT SERIAL NUMBER : B06232-01 / MANUFACTURER : CCI / DRAWING NUMBER : B06232-POS 8
PS161	SEAL,BALANCE	SEAL,BALANCE:DWG.B06232,IT.8	CCI	CCI (IMI SEVERE SERVICE COMPANY)	B06239-POS 8	SEAL,BALANCE / MATERIAL : STAINLESS STEEL 316+PTFE / EQUIPMENT NAME : GLOBE CONTROL VALVE / EQUIPMENT TYPE/MODEL : 840H / ADDITIONAL EQUIPMENT DATA: 2X2IN 300LB RF / EQUIPMENT SERIAL NUMBER : B06232-01 / MANUFACTURER : CCI / DRAWING NUMBER : B06232-POS 8
PS161	SEAL,BALANCE	SEAL,BALANCE:DWG.B06248,IT.8	CCI	CCI (IMI SEVERE SERVICE COMPANY)	6130651AH	SEAL,BALANCE / MATERIAL : STAINLESS STEEL 316+PTFE / EQUIPMENT NAME : GLOBE CONTROL VALVE / EQUIPMENT TYPE/MODEL : 840H / ADDITIONAL EQUIPMENT DATA: 3X3IN 300LB RF / EQUIPMENT SERIAL NUMBER : B06248-01 / MANUFACTURER : CCI / DRAWING NUMBER : B06248-POS 8
PS161	SEAL,BALANCE	SEAL,BALANCE:DWG.B06248,IT.8	CCI	CCI (IMI SEVERE SERVICE COMPANY)	B06248-POS 8	SEAL,BALANCE / MATERIAL : STAINLESS STEEL 316+PTFE / EQUIPMENT NAME : GLOBE CONTROL VALVE / EQUIPMENT TYPE/MODEL : 840H / ADDITIONAL EQUIPMENT DATA: 3X3IN 300LB RF / EQUIPMENT SERIAL NUMBER : B06248-01 / MANUFACTURER : CCI / DRAWING NUMBER : B06248-POS 8
PS161	SEAL,BALANCE	SEAL,BALANCE:DWG.B06230,IT.8	CCI	CCI (IMI SEVERE SERVICE COMPANY)	6130801AH	SEAL,BALANCE / MATERIAL : STAINLESS STEEL 316+PTFE / EQUIPMENT NAME : GLOBE CONTROL VALVE / EQUIPMENT TYPE/MODEL : 840G / ADDITIONAL EQUIPMENT DATA: 3X3IN 300LB RF / EQUIPMENT SERIAL NUMBER : B06230-01 / MANUFACTURER : CCI / DRAWING NUMBER : B06230-POS 8
PS161	SEAL,BALANCE	SEAL,BALANCE:DWG.B06230,IT.8	CCI	CCI (IMI SEVERE SERVICE COMPANY)	B06230-POS 8	SEAL,BALANCE / MATERIAL : STAINLESS STEEL 316+PTFE / EQUIPMENT NAME : GLOBE CONTROL VALVE / EQUIPMENT TYPE/MODEL : 840G / ADDITIONAL EQUIPMENT DATA: 3X3IN 300LB RF / EQUIPMENT SERIAL NUMBER : B06230-01 / MANUFACTURER : CCI / DRAWING NUMBER : B06230-POS 8
PS161	SEAL,BALANCE	SEAL,BALANCE:DWG.B06230,IT.8	CCI	CCI (IMI SEVERE SERVICE COMPANY)	B06233-POS 8	SEAL,BALANCE / MATERIAL : STAINLESS STEEL 316+PTFE / EQUIPMENT NAME : GLOBE CONTROL VALVE / EQUIPMENT TYPE/MODEL : 840G / ADDITIONAL EQUIPMENT DATA: 3X3IN 300LB RF / EQUIPMENT SERIAL NUMBER : B06230-01 / MANUFACTURER : CCI / DRAWING NUMBER : B06230-POS 8
PS161	SEAL,BALANCE	SEAL,BALANCE:DWG.B06254,IT.8	CCI	CCI (IMI SEVERE SERVICE COMPANY)	6131001AH	SEAL,BALANCE / MATERIAL : STAINLESS STEEL 316+PTFE / EQUIPMENT NAME : GLOBE CONTROL VALVE / EQUIPMENT TYPE/MODEL : 840G / ADDITIONAL EQUIPMENT DATA: 4X4IN 300LB RF / EQUIPMENT SERIAL NUMBER : B06254-01 / MANUFACTURER : CCI / DRAWING NUMBER : B06254-POS 8
PS161	SEAL,BALANCE	SEAL,BALANCE:DWG.B06254,IT.8	CCI	CCI (IMI SEVERE SERVICE COMPANY)	B06254-POS 8	SEAL,BALANCE / MATERIAL : STAINLESS STEEL 316+PTFE / EQUIPMENT NAME : GLOBE CONTROL VALVE / EQUIPMENT TYPE/MODEL : 840G / ADDITIONAL EQUIPMENT DATA: 4X4IN 300LB RF / EQUIPMENT SERIAL NUMBER : B06254-01 / MANUFACTURER : CCI / DRAWING NUMBER : B06254-POS 8
PS161	SEAL,BALANCE	SEAL,BALANCE:DWG.B06247,IT.8	CCI	CCI (IMI SEVERE SERVICE COMPANY)	6131251AH	SEAL,BALANCE / MATERIAL : STAINLESS STEEL 316+PTFE / EQUIPMENT NAME : GLOBE CONTROL VALVE / EQUIPMENT TYPE/MODEL : 840H / ADDITIONAL EQUIPMENT DATA: 6X6IN 300LB RF / MANUFACTURER : CCI / DRAWING NUMBER : B06247-POS 8
PS161	SEAL,BALANCE	SEAL,BALANCE:DWG.B06247,IT.8	CCI	CCI (IMI SEVERE SERVICE COMPANY)	B06243-POS 8	SEAL,BALANCE / MATERIAL : STAINLESS STEEL 316+PTFE / EQUIPMENT NAME : GLOBE CONTROL VALVE / EQUIPMENT TYPE/MODEL : 840H / ADDITIONAL EQUIPMENT DATA: 6X6IN 300LB RF / MANUFACTURER : CCI / DRAWING NUMBER : B06247-POS 8
PS161	SEAL,BALANCE	SEAL,BALANCE:DWG.B06247,IT.8	CCI	CCI (IMI SEVERE SERVICE COMPANY)	B06247-POS 8	SEAL,BALANCE / MATERIAL : STAINLESS STEEL 316+PTFE / EQUIPMENT NAME : GLOBE CONTROL VALVE / EQUIPMENT TYPE/MODEL : 840H / ADDITIONAL EQUIPMENT DATA: 6X6IN 300LB RF / MANUFACTURER : CCI / DRAWING NUMBER : B06247-POS 8
PS161	SEAL,BALANCE	SEAL,BALANCE:DWG.B06251,IT.8	CCI	CCI (IMI SEVERE SERVICE COMPANY)	6131501AH	SEAL,BALANCE / EQUIPMENT NAME : GLOBE CONTROL VALVE / EQUIPMENT TYPE/MODEL : 840G / ADDITIONAL EQUIPMENT DATA: 6X6IN 150LB RF / EQUIPMENT SERIAL NUMBER : B06251-01 / MANUFACTURER : CCI / DRAWING NUMBER : B06251-POS 8
PS161	SEAL,BALANCE	SEAL,BALANCE:DWG.B06251,IT.8	CCI	CCI (IMI SEVERE SERVICE COMPANY)	B06251-POS 8	SEAL,BALANCE / EQUIPMENT NAME : GLOBE CONTROL VALVE / EQUIPMENT TYPE/MODEL : 840G / ADDITIONAL EQUIPMENT DATA: 6X6IN 150LB RF / EQUIPMENT SERIAL NUMBER : B06251-01 / MANUFACTURER : CCI / DRAWING NUMBER : B06251-POS 8
37291	CAGE,VALVE	CAGE,VALVE:DWG.B06234,IT.6	CCI	CCI (IMI SEVERE SERVICE COMPANY)	B06234-POS 6	CAGE,VALVE / MATERIAL : STAINLESS STEEL 316 / EQUIPMENT NAME : GLOBE CONTROL VALVE / EQUIPMENT TYPE/MODEL : 840H / EQUIPMENT SERIAL NUMBER : B06234-01 / ADDITIONAL EQUIPMENT DATA: 1X1IN 300LB RF / MANUFACTURER : CCI / DRAWING NUMBER : B06234-POS 6
37291	CAGE,VALVE	CAGE,VALVE:DWG.B06246,IT.6	CCI	CCI (IMI SEVERE SERVICE COMPANY)	B06246CAGE	CAGE,VALVE / MATERIAL : STAINLESS STEEL 316 / EQUIPMENT NAME : GLOBE CONTROL VALVE / EQUIPMENT TYPE/MODEL : 840H / EQUIPMENT SERIAL NUMBER: B06246-01 / MANUFACTURER : CCI / DRAWING NUMBER : B06246-POS 6
37291	CAGE,VALVE	CAGE,VALVE:DWG.B06246,IT.6	CCI	CCI (IMI SEVERE SERVICE COMPANY)	B06246-POS 6	CAGE,VALVE / MATERIAL : STAINLESS STEEL 316 / EQUIPMENT NAME : GLOBE CONTROL VALVE / EQUIPMENT TYPE/MODEL : 840H / EQUIPMENT SERIAL NUMBER: B06246-01 / MANUFACTURER : CCI / DRAWING NUMBER : B06246-POS 6
38420	POSITIONER,VALVE	POSITIONER,VALVE:PNEU;35-150PSI;1/4FNPT	CCI	CCI (IMI SEVERE SERVICE COMPANY)	B06230-POS 21	POSITIONER,VALVE / TYPE : PNEUMATIC / SUPPLY PRESSURE : 35 TO 150PSI / INPUT PRESSURE : 3 TO 15PSI / SIGNAL DATA : 4 TO 20MA / ELECTRICAL DATA : 10VDC / TEMPERATURE RATING: -40 TO 85DEG C / CONNECTION DATA : 1/4IN FNPT AIR SUPPLY / MATERIAL : ALUMINUM DIECAST / ENCLOSURE DATA : NEMA 4X/IP65 / MANUFACTURER : CCI / PART NUMBER : C-400
38420	POSITIONER,VALVE	POSITIONER,VALVE:PNEU;35-150PSI;1/4FNPT	CCI	CCI (IMI SEVERE SERVICE COMPANY)	B06231-POS 21	POSITIONER,VALVE / TYPE : PNEUMATIC / SUPPLY PRESSURE : 35 TO 150PSI / INPUT PRESSURE : 3 TO 15PSI / SIGNAL DATA : 4 TO 20MA / ELECTRICAL DATA : 10VDC / TEMPERATURE RATING: -40 TO 85DEG C / CONNECTION DATA : 1/4IN FNPT AIR SUPPLY / MATERIAL : ALUMINUM DIECAST / ENCLOSURE DATA : NEMA 4X/IP65 / MANUFACTURER : CCI / PART NUMBER : C-400
38420	POSITIONER,VALVE	POSITIONER,VALVE:PNEU;35-150PSI;1/4FNPT	CCI	CCI (IMI SEVERE SERVICE COMPANY)	B06232-POS 21	POSITIONER,VALVE / TYPE : PNEUMATIC / SUPPLY PRESSURE : 35 TO 150PSI / INPUT PRESSURE : 3 TO 15PSI / SIGNAL DATA : 4 TO 20MA / ELECTRICAL DATA : 10VDC / TEMPERATURE RATING: -40 TO 85DEG C / CONNECTION DATA : 1/4IN FNPT AIR SUPPLY / MATERIAL : ALUMINUM DIECAST / ENCLOSURE DATA : NEMA 4X/IP65 / MANUFACTURER : CCI / PART NUMBER : C-400
38420	POSITIONER,VALVE	POSITIONER,VALVE:PNEU;35-150PSI;1/4FNPT	CCI	CCI (IMI SEVERE SERVICE COMPANY)	B06233-POS 21	POSITIONER,VALVE / TYPE : PNEUMATIC / SUPPLY PRESSURE : 35 TO 150PSI / INPUT PRESSURE : 3 TO 15PSI / SIGNAL DATA : 4 TO 20MA / ELECTRICAL DATA : 10VDC / TEMPERATURE RATING: -40 TO 85DEG C / CONNECTION DATA : 1/4IN FNPT AIR SUPPLY / MATERIAL : ALUMINUM DIECAST / ENCLOSURE DATA : NEMA 4X/IP65 / MANUFACTURER : CCI / PART NUMBER : C-400
38420	POSITIONER,VALVE	POSITIONER,VALVE:PNEU;35-150PSI;1/4FNPT	CCI	CCI (IMI SEVERE SERVICE COMPANY)	B06234-POS 21	POSITIONER,VALVE / TYPE : PNEUMATIC / SUPPLY PRESSURE : 35 TO 150PSI / INPUT PRESSURE : 3 TO 15PSI / SIGNAL DATA : 4 TO 20MA / ELECTRICAL DATA : 10VDC / TEMPERATURE RATING: -40 TO 85DEG C / CONNECTION DATA : 1/4IN FNPT AIR SUPPLY / MATERIAL : ALUMINUM DIECAST / ENCLOSURE DATA : NEMA 4X/IP65 / MANUFACTURER : CCI / PART NUMBER : C-400
38420	POSITIONER,VALVE	POSITIONER,VALVE:PNEU;35-150PSI;1/4FNPT	CCI	CCI (IMI SEVERE SERVICE COMPANY)	B06235-POS 21	POSITIONER,VALVE / TYPE : PNEUMATIC / SUPPLY PRESSURE : 35 TO 150PSI / INPUT PRESSURE : 3 TO 15PSI / SIGNAL DATA : 4 TO 20MA / ELECTRICAL DATA : 10VDC / TEMPERATURE RATING: -40 TO 85DEG C / CONNECTION DATA : 1/4IN FNPT AIR SUPPLY / MATERIAL : ALUMINUM DIECAST / ENCLOSURE DATA : NEMA 4X/IP65 / MANUFACTURER : CCI / PART NUMBER : C-400
38420	POSITIONER,VALVE	POSITIONER,VALVE:PNEU;35-150PSI;1/4FNPT	CCI	CCI (IMI SEVERE SERVICE COMPANY)	B06236-POS 21	POSITIONER,VALVE / TYPE : PNEUMATIC / SUPPLY PRESSURE : 35 TO 150PSI / INPUT PRESSURE : 3 TO 15PSI / SIGNAL DATA : 4 TO 20MA / ELECTRICAL DATA : 10VDC / TEMPERATURE RATING: -40 TO 85DEG C / CONNECTION DATA : 1/4IN FNPT AIR SUPPLY / MATERIAL : ALUMINUM DIECAST / ENCLOSURE DATA : NEMA 4X/IP65 / MANUFACTURER : CCI / PART NUMBER : C-400
38420	POSITIONER,VALVE	POSITIONER,VALVE:PNEU;35-150PSI;1/4FNPT	CCI	CCI (IMI SEVERE SERVICE COMPANY)	B06239-POS 21	POSITIONER,VALVE / TYPE : PNEUMATIC / SUPPLY PRESSURE : 35 TO 150PSI / INPUT PRESSURE : 3 TO 15PSI / SIGNAL DATA : 4 TO 20MA / ELECTRICAL DATA : 10VDC / TEMPERATURE RATING: -40 TO 85DEG C / CONNECTION DATA : 1/4IN FNPT AIR SUPPLY / MATERIAL : ALUMINUM DIECAST / ENCLOSURE DATA : NEMA 4X/IP65 / MANUFACTURER : CCI / PART NUMBER : C-400
38420	POSITIONER,VALVE	POSITIONER,VALVE:PNEU;35-150PSI;1/4FNPT	CCI	CCI (IMI SEVERE SERVICE COMPANY)	B06241-POS 21	POSITIONER,VALVE / TYPE : PNEUMATIC / SUPPLY PRESSURE : 35 TO 150PSI / INPUT PRESSURE : 3 TO 15PSI / SIGNAL DATA : 4 TO 20MA / ELECTRICAL DATA : 10VDC / TEMPERATURE RATING: -40 TO 85DEG C / CONNECTION DATA : 1/4IN FNPT AIR SUPPLY / MATERIAL : ALUMINUM DIECAST / ENCLOSURE DATA : NEMA 4X/IP65 / MANUFACTURER : CCI / PART NUMBER : C-400
38420	POSITIONER,VALVE	POSITIONER,VALVE:PNEU;35-150PSI;1/4FNPT	CCI	CCI (IMI SEVERE SERVICE COMPANY)	B06242-POS 21	POSITIONER,VALVE / TYPE : PNEUMATIC / SUPPLY PRESSURE : 35 TO 150PSI / INPUT PRESSURE : 3 TO 15PSI / SIGNAL DATA : 4 TO 20MA / ELECTRICAL DATA : 10VDC / TEMPERATURE RATING: -40 TO 85DEG C / CONNECTION DATA : 1/4IN FNPT AIR SUPPLY / MATERIAL : ALUMINUM DIECAST / ENCLOSURE DATA : NEMA 4X/IP65 / MANUFACTURER : CCI / PART NUMBER : C-400
38420	POSITIONER,VALVE	POSITIONER,VALVE:PNEU;35-150PSI;1/4FNPT	CCI	CCI (IMI SEVERE SERVICE COMPANY)	B06243-POS 21	POSITIONER,VALVE / TYPE : PNEUMATIC / SUPPLY PRESSURE : 35 TO 150PSI / INPUT PRESSURE : 3 TO 15PSI / SIGNAL DATA : 4 TO 20MA / ELECTRICAL DATA : 10VDC / TEMPERATURE RATING: -40 TO 85DEG C / CONNECTION DATA : 1/4IN FNPT AIR SUPPLY / MATERIAL : ALUMINUM DIECAST / ENCLOSURE DATA : NEMA 4X/IP65 / MANUFACTURER : CCI / PART NUMBER : C-400
38420	POSITIONER,VALVE	POSITIONER,VALVE:PNEU;35-150PSI;1/4FNPT	CCI	CCI (IMI SEVERE SERVICE COMPANY)	B06246-POS 22	POSITIONER,VALVE / TYPE : PNEUMATIC / SUPPLY PRESSURE : 35 TO 150PSI / INPUT PRESSURE : 3 TO 15PSI / SIGNAL DATA : 4 TO 20MA / ELECTRICAL DATA : 10VDC / TEMPERATURE RATING: -40 TO 85DEG C / CONNECTION DATA : 1/4IN FNPT AIR SUPPLY / MATERIAL : ALUMINUM DIECAST / ENCLOSURE DATA : NEMA 4X/IP65 / MANUFACTURER : CCI / PART NUMBER : C-400
38420	POSITIONER,VALVE	POSITIONER,VALVE:PNEU;35-150PSI;1/4FNPT	CCI	CCI (IMI SEVERE SERVICE COMPANY)	B06247-POS 21	POSITIONER,VALVE / TYPE : PNEUMATIC / SUPPLY PRESSURE : 35 TO 150PSI / INPUT PRESSURE : 3 TO 15PSI / SIGNAL DATA : 4 TO 20MA / ELECTRICAL DATA : 10VDC / TEMPERATURE RATING: -40 TO 85DEG C / CONNECTION DATA : 1/4IN FNPT AIR SUPPLY / MATERIAL : ALUMINUM DIECAST / ENCLOSURE DATA : NEMA 4X/IP65 / MANUFACTURER : CCI / PART NUMBER : C-400
38420	POSITIONER,VALVE	POSITIONER,VALVE:PNEU;35-150PSI;1/4FNPT	CCI	CCI (IMI SEVERE SERVICE COMPANY)	B06248-POS 21	POSITIONER,VALVE / TYPE : PNEUMATIC / SUPPLY PRESSURE : 35 TO 150PSI / INPUT PRESSURE : 3 TO 15PSI / SIGNAL DATA : 4 TO 20MA / ELECTRICAL DATA : 10VDC / TEMPERATURE RATING: -40 TO 85DEG C / CONNECTION DATA : 1/4IN FNPT AIR SUPPLY / MATERIAL : ALUMINUM DIECAST / ENCLOSURE DATA : NEMA 4X/IP65 / MANUFACTURER : CCI / PART NUMBER : C-400
38420	POSITIONER,VALVE	POSITIONER,VALVE:PNEU;35-150PSI;1/4FNPT	CCI	CCI (IMI SEVERE SERVICE COMPANY)	B06249-POS 21	POSITIONER,VALVE / TYPE : PNEUMATIC / SUPPLY PRESSURE : 35 TO 150PSI / INPUT PRESSURE : 3 TO 15PSI / SIGNAL DATA : 4 TO 20MA / ELECTRICAL DATA : 10VDC / TEMPERATURE RATING: -40 TO 85DEG C / CONNECTION DATA : 1/4IN FNPT AIR SUPPLY / MATERIAL : ALUMINUM DIECAST / ENCLOSURE DATA : NEMA 4X/IP65 / MANUFACTURER : CCI / PART NUMBER : C-400
38420	POSITIONER,VALVE	POSITIONER,VALVE:PNEU;35-150PSI;1/4FNPT	CCI	CCI (IMI SEVERE SERVICE COMPANY)	B06250-POS 21	POSITIONER,VALVE / TYPE : PNEUMATIC / SUPPLY PRESSURE : 35 TO 150PSI / INPUT PRESSURE : 3 TO 15PSI / SIGNAL DATA : 4 TO 20MA / ELECTRICAL DATA : 10VDC / TEMPERATURE RATING: -40 TO 85DEG C / CONNECTION DATA : 1/4IN FNPT AIR SUPPLY / MATERIAL : ALUMINUM DIECAST / ENCLOSURE DATA : NEMA 4X/IP65 / MANUFACTURER : CCI / PART NUMBER : C-400
38420	POSITIONER,VALVE	POSITIONER,VALVE:PNEU;35-150PSI;1/4FNPT	CCI	CCI (IMI SEVERE SERVICE COMPANY)	B06251-POS 21	POSITIONER,VALVE / TYPE : PNEUMATIC / SUPPLY PRESSURE : 35 TO 150PSI / INPUT PRESSURE : 3 TO 15PSI / SIGNAL DATA : 4 TO 20MA / ELECTRICAL DATA : 10VDC / TEMPERATURE RATING: -40 TO 85DEG C / CONNECTION DATA : 1/4IN FNPT AIR SUPPLY / MATERIAL : ALUMINUM DIECAST / ENCLOSURE DATA : NEMA 4X/IP65 / MANUFACTURER : CCI / PART NUMBER : C-400
38420	POSITIONER,VALVE	POSITIONER,VALVE:PNEU;35-150PSI;1/4FNPT	CCI	CCI (IMI SEVERE SERVICE COMPANY)	B06253-POS 21	POSITIONER,VALVE / TYPE : PNEUMATIC / SUPPLY PRESSURE : 35 TO 150PSI / INPUT PRESSURE : 3 TO 15PSI / SIGNAL DATA : 4 TO 20MA / ELECTRICAL DATA : 10VDC / TEMPERATURE RATING: -40 TO 85DEG C / CONNECTION DATA : 1/4IN FNPT AIR SUPPLY / MATERIAL : ALUMINUM DIECAST / ENCLOSURE DATA : NEMA 4X/IP65 / MANUFACTURER : CCI / PART NUMBER : C-400
38420	POSITIONER,VALVE	POSITIONER,VALVE:PNEU;35-150PSI;1/4FNPT	CCI	CCI (IMI SEVERE SERVICE COMPANY)	B06254-POS 21	POSITIONER,VALVE / TYPE : PNEUMATIC / SUPPLY PRESSURE : 35 TO 150PSI / INPUT PRESSURE : 3 TO 15PSI / SIGNAL DATA : 4 TO 20MA / ELECTRICAL DATA : 10VDC / TEMPERATURE RATING: -40 TO 85DEG C / CONNECTION DATA : 1/4IN FNPT AIR SUPPLY / MATERIAL : ALUMINUM DIECAST / ENCLOSURE DATA : NEMA 4X/IP65 / MANUFACTURER : CCI / PART NUMBER : C-400
10998	VALVE,SOLENOID	VALVE,SOLENOID:3WY;UNIV;1/4IN;NPT;24VDC	CCI	CCI (IMI SEVERE SERVICE COMPANY)	B06235-POS 22	VALVE,SOLENOID / STYLE : 3/2 WAY / DE-ENERGIZED VALVE STATE : UNIVERSAL / VALVE SIZE : 1/4IN / CONNECTION TYPE : FEMALE NPT / PORT SIZE : 12MM ORIFICE / BODY MATERIAL : STAINLESS STEEL 316L / PACKING AND SEAL MATERIAL: FPM SEAL / MEDIA FOR WHICH DESIGN : AIR,INERT GAS / PRESSURE RATING : 0 TO 10BAR / VOLTAGE RATING : 24VDC / ENCLOSURE DATA : FLAMEPROOF
10998	VALVE,SOLENOID	VALVE,SOLENOID:3WY;UNIV;1/4IN;NPT;24VDC	CCI	CCI (IMI SEVERE SERVICE COMPANY)	B06243-POS 22	VALVE,SOLENOID / STYLE : 3/2 WAY / DE-ENERGIZED VALVE STATE : UNIVERSAL / VALVE SIZE : 1/4IN / CONNECTION TYPE : FEMALE NPT / PORT SIZE : 12MM ORIFICE / BODY MATERIAL : STAINLESS STEEL 316L / PACKING AND SEAL MATERIAL: FPM SEAL / MEDIA FOR WHICH DESIGN : AIR,INERT GAS / PRESSURE RATING : 0 TO 10BAR / VOLTAGE RATING : 24VDC / ENCLOSURE DATA : FLAMEPROOF
51134	FILTER-REGULATOR,AIRLINE	FILTER-REGULATOR:1/4IN NPT;0-0.42MPA;5UM	CCI	CCI (IMI SEVERE SERVICE COMPANY)	B06230-POS 20	FILTER-REGULATOR,AIRLINE / FILTER RATING : 5 MICRON / PORT SIZE : 1/4IN NPT / PRESSURE RATING : 1.7MPA SUPPLY MAX / PRESSURE SETTING : 0 TO 0.42MPA / OPERATING TEMPERATURE: -20 TO 70DEG C / OPERATION TYPE : HANDWHEEL / BODY MATERIAL : ALUMINUM DIECAST / MANUFACTURER : YOUNG TECH / PART NUMBER : YT-200
51134	FILTER-REGULATOR,AIRLINE	FILTER-REGULATOR:1/4IN NPT;0-0.42MPA;5UM	CCI	CCI (IMI SEVERE SERVICE COMPANY)	B06231-POS 20	FILTER-REGULATOR,AIRLINE / FILTER RATING : 5 MICRON / PORT SIZE : 1/4IN NPT / PRESSURE RATING : 1.7MPA SUPPLY MAX / PRESSURE SETTING : 0 TO 0.42MPA / OPERATING TEMPERATURE: -20 TO 70DEG C / OPERATION TYPE : HANDWHEEL / BODY MATERIAL : ALUMINUM DIECAST / MANUFACTURER : YOUNG TECH / PART NUMBER : YT-200
51134	FILTER-REGULATOR,AIRLINE	FILTER-REGULATOR:1/4IN NPT;0-0.42MPA;5UM	CCI	CCI (IMI SEVERE SERVICE COMPANY)	B06232-POS 20	FILTER-REGULATOR,AIRLINE / FILTER RATING : 5 MICRON / PORT SIZE : 1/4IN NPT / PRESSURE RATING : 1.7MPA SUPPLY MAX / PRESSURE SETTING : 0 TO 0.42MPA / OPERATING TEMPERATURE: -20 TO 70DEG C / OPERATION TYPE : HANDWHEEL / BODY MATERIAL : ALUMINUM DIECAST / MANUFACTURER : YOUNG TECH / PART NUMBER : YT-200
51134	FILTER-REGULATOR,AIRLINE	FILTER-REGULATOR:1/4IN NPT;0-0.42MPA;5UM	CCI	CCI (IMI SEVERE SERVICE COMPANY)	B06233-POS 20	FILTER-REGULATOR,AIRLINE / FILTER RATING : 5 MICRON / PORT SIZE : 1/4IN NPT / PRESSURE RATING : 1.7MPA SUPPLY MAX / PRESSURE SETTING : 0 TO 0.42MPA / OPERATING TEMPERATURE: -20 TO 70DEG C / OPERATION TYPE : HANDWHEEL / BODY MATERIAL : ALUMINUM DIECAST / MANUFACTURER : YOUNG TECH / PART NUMBER : YT-200
51134	FILTER-REGULATOR,AIRLINE	FILTER-REGULATOR:1/4IN NPT;0-0.42MPA;5UM	CCI	CCI (IMI SEVERE SERVICE COMPANY)	B06234-POS 20	FILTER-REGULATOR,AIRLINE / FILTER RATING : 5 MICRON / PORT SIZE : 1/4IN NPT / PRESSURE RATING : 1.7MPA SUPPLY MAX / PRESSURE SETTING : 0 TO 0.42MPA / OPERATING TEMPERATURE: -20 TO 70DEG C / OPERATION TYPE : HANDWHEEL / BODY MATERIAL : ALUMINUM DIECAST / MANUFACTURER : YOUNG TECH / PART NUMBER : YT-200
51134	FILTER-REGULATOR,AIRLINE	FILTER-REGULATOR:1/4IN NPT;0-0.42MPA;5UM	CCI	CCI (IMI SEVERE SERVICE COMPANY)	B06235-POS 20	FILTER-REGULATOR,AIRLINE / FILTER RATING : 5 MICRON / PORT SIZE : 1/4IN NPT / PRESSURE RATING : 1.7MPA SUPPLY MAX / PRESSURE SETTING : 0 TO 0.42MPA / OPERATING TEMPERATURE: -20 TO 70DEG C / OPERATION TYPE : HANDWHEEL / BODY MATERIAL : ALUMINUM DIECAST / MANUFACTURER : YOUNG TECH / PART NUMBER : YT-200
51134	FILTER-REGULATOR,AIRLINE	FILTER-REGULATOR:1/4IN NPT;0-0.42MPA;5UM	CCI	CCI (IMI SEVERE SERVICE COMPANY)	B06236-POS 20	FILTER-REGULATOR,AIRLINE / FILTER RATING : 5 MICRON / PORT SIZE : 1/4IN NPT / PRESSURE RATING : 1.7MPA SUPPLY MAX / PRESSURE SETTING : 0 TO 0.42MPA / OPERATING TEMPERATURE: -20 TO 70DEG C / OPERATION TYPE : HANDWHEEL / BODY MATERIAL : ALUMINUM DIECAST / MANUFACTURER : YOUNG TECH / PART NUMBER : YT-200
51134	FILTER-REGULATOR,AIRLINE	FILTER-REGULATOR:1/4IN NPT;0-0.42MPA;5UM	CCI	CCI (IMI SEVERE SERVICE COMPANY)	B06239-POS 20	FILTER-REGULATOR,AIRLINE / FILTER RATING : 5 MICRON / PORT SIZE : 1/4IN NPT / PRESSURE RATING : 1.7MPA SUPPLY MAX / PRESSURE SETTING : 0 TO 0.42MPA / OPERATING TEMPERATURE: -20 TO 70DEG C / OPERATION TYPE : HANDWHEEL / BODY MATERIAL : ALUMINUM DIECAST / MANUFACTURER : YOUNG TECH / PART NUMBER : YT-200
51134	FILTER-REGULATOR,AIRLINE	FILTER-REGULATOR:1/4IN NPT;0-0.42MPA;5UM	CCI	CCI (IMI SEVERE SERVICE COMPANY)	B06241-POS 20	FILTER-REGULATOR,AIRLINE / FILTER RATING : 5 MICRON / PORT SIZE : 1/4IN NPT / PRESSURE RATING : 1.7MPA SUPPLY MAX / PRESSURE SETTING : 0 TO 0.42MPA / OPERATING TEMPERATURE: -20 TO 70DEG C / OPERATION TYPE : HANDWHEEL / BODY MATERIAL : ALUMINUM DIECAST / MANUFACTURER : YOUNG TECH / PART NUMBER : YT-200
51134	FILTER-REGULATOR,AIRLINE	FILTER-REGULATOR:1/4IN NPT;0-0.42MPA;5UM	CCI	CCI (IMI SEVERE SERVICE COMPANY)	B06242-POS 20	FILTER-REGULATOR,AIRLINE / FILTER RATING : 5 MICRON / PORT SIZE : 1/4IN NPT / PRESSURE RATING : 1.7MPA SUPPLY MAX / PRESSURE SETTING : 0 TO 0.42MPA / OPERATING TEMPERATURE: -20 TO 70DEG C / OPERATION TYPE : HANDWHEEL / BODY MATERIAL : ALUMINUM DIECAST / MANUFACTURER : YOUNG TECH / PART NUMBER : YT-200
51134	FILTER-REGULATOR,AIRLINE	FILTER-REGULATOR:1/4IN NPT;0-0.42MPA;5UM	CCI	CCI (IMI SEVERE SERVICE COMPANY)	B06243-POS 20	FILTER-REGULATOR,AIRLINE / FILTER RATING : 5 MICRON / PORT SIZE : 1/4IN NPT / PRESSURE RATING : 1.7MPA SUPPLY MAX / PRESSURE SETTING : 0 TO 0.42MPA / OPERATING TEMPERATURE: -20 TO 70DEG C / OPERATION TYPE : HANDWHEEL / BODY MATERIAL : ALUMINUM DIECAST / MANUFACTURER : YOUNG TECH / PART NUMBER : YT-200
51134	FILTER-REGULATOR,AIRLINE	FILTER-REGULATOR:1/4IN NPT;0-0.42MPA;5UM	CCI	CCI (IMI SEVERE SERVICE COMPANY)	B06246-POS 21	FILTER-REGULATOR,AIRLINE / FILTER RATING : 5 MICRON / PORT SIZE : 1/4IN NPT / PRESSURE RATING : 1.7MPA SUPPLY MAX / PRESSURE SETTING : 0 TO 0.42MPA / OPERATING TEMPERATURE: -20 TO 70DEG C / OPERATION TYPE : HANDWHEEL / BODY MATERIAL : ALUMINUM DIECAST / MANUFACTURER : YOUNG TECH / PART NUMBER : YT-200
51134	FILTER-REGULATOR,AIRLINE	FILTER-REGULATOR:1/4IN NPT;0-0.42MPA;5UM	CCI	CCI (IMI SEVERE SERVICE COMPANY)	B06247-POS 20	FILTER-REGULATOR,AIRLINE / FILTER RATING : 5 MICRON / PORT SIZE : 1/4IN NPT / PRESSURE RATING : 1.7MPA SUPPLY MAX / PRESSURE SETTING : 0 TO 0.42MPA / OPERATING TEMPERATURE: -20 TO 70DEG C / OPERATION TYPE : HANDWHEEL / BODY MATERIAL : ALUMINUM DIECAST / MANUFACTURER : YOUNG TECH / PART NUMBER : YT-200
51134	FILTER-REGULATOR,AIRLINE	FILTER-REGULATOR:1/4IN NPT;0-0.42MPA;5UM	CCI	CCI (IMI SEVERE SERVICE COMPANY)	B06247-POS 22	FILTER-REGULATOR,AIRLINE / FILTER RATING : 5 MICRON / PORT SIZE : 1/4IN NPT / PRESSURE RATING : 1.7MPA SUPPLY MAX / PRESSURE SETTING : 0 TO 0.42MPA / OPERATING TEMPERATURE: -20 TO 70DEG C / OPERATION TYPE : HANDWHEEL / BODY MATERIAL : ALUMINUM DIECAST / MANUFACTURER : YOUNG TECH / PART NUMBER : YT-200
51134	FILTER-REGULATOR,AIRLINE	FILTER-REGULATOR:1/4IN NPT;0-0.42MPA;5UM	CCI	CCI (IMI SEVERE SERVICE COMPANY)	B06248-POS 20	FILTER-REGULATOR,AIRLINE / FILTER RATING : 5 MICRON / PORT SIZE : 1/4IN NPT / PRESSURE RATING : 1.7MPA SUPPLY MAX / PRESSURE SETTING : 0 TO 0.42MPA / OPERATING TEMPERATURE: -20 TO 70DEG C / OPERATION TYPE : HANDWHEEL / BODY MATERIAL : ALUMINUM DIECAST / MANUFACTURER : YOUNG TECH / PART NUMBER : YT-200
51134	FILTER-REGULATOR,AIRLINE	FILTER-REGULATOR:1/4IN NPT;0-0.42MPA;5UM	CCI	CCI (IMI SEVERE SERVICE COMPANY)	B06249-POS 20	FILTER-REGULATOR,AIRLINE / FILTER RATING : 5 MICRON / PORT SIZE : 1/4IN NPT / PRESSURE RATING : 1.7MPA SUPPLY MAX / PRESSURE SETTING : 0 TO 0.42MPA / OPERATING TEMPERATURE: -20 TO 70DEG C / OPERATION TYPE : HANDWHEEL / BODY MATERIAL : ALUMINUM DIECAST / MANUFACTURER : YOUNG TECH / PART NUMBER : YT-200
51134	FILTER-REGULATOR,AIRLINE	FILTER-REGULATOR:1/4IN NPT;0-0.42MPA;5UM	CCI	CCI (IMI SEVERE SERVICE COMPANY)	B06250-POS 20	FILTER-REGULATOR,AIRLINE / FILTER RATING : 5 MICRON / PORT SIZE : 1/4IN NPT / PRESSURE RATING : 1.7MPA SUPPLY MAX / PRESSURE SETTING : 0 TO 0.42MPA / OPERATING TEMPERATURE: -20 TO 70DEG C / OPERATION TYPE : HANDWHEEL / BODY MATERIAL : ALUMINUM DIECAST / MANUFACTURER : YOUNG TECH / PART NUMBER : YT-200
51134	FILTER-REGULATOR,AIRLINE	FILTER-REGULATOR:1/4IN NPT;0-0.42MPA;5UM	CCI	CCI (IMI SEVERE SERVICE COMPANY)	B06251-POS 20	FILTER-REGULATOR,AIRLINE / FILTER RATING : 5 MICRON / PORT SIZE : 1/4IN NPT / PRESSURE RATING : 1.7MPA SUPPLY MAX / PRESSURE SETTING : 0 TO 0.42MPA / OPERATING TEMPERATURE: -20 TO 70DEG C / OPERATION TYPE : HANDWHEEL / BODY MATERIAL : ALUMINUM DIECAST / MANUFACTURER : YOUNG TECH / PART NUMBER : YT-200
51134	FILTER-REGULATOR,AIRLINE	FILTER-REGULATOR:1/4IN NPT;0-0.42MPA;5UM	CCI	CCI (IMI SEVERE SERVICE COMPANY)	B06253-POS 20	FILTER-REGULATOR,AIRLINE / FILTER RATING : 5 MICRON / PORT SIZE : 1/4IN NPT / PRESSURE RATING : 1.7MPA SUPPLY MAX / PRESSURE SETTING : 0 TO 0.42MPA / OPERATING TEMPERATURE: -20 TO 70DEG C / OPERATION TYPE : HANDWHEEL / BODY MATERIAL : ALUMINUM DIECAST / MANUFACTURER : YOUNG TECH / PART NUMBER : YT-200
51134	FILTER-REGULATOR,AIRLINE	FILTER-REGULATOR:1/4IN NPT;0-0.42MPA;5UM	CCI	CCI (IMI SEVERE SERVICE COMPANY)	B06254-POS 20	FILTER-REGULATOR,AIRLINE / FILTER RATING : 5 MICRON / PORT SIZE : 1/4IN NPT / PRESSURE RATING : 1.7MPA SUPPLY MAX / PRESSURE SETTING : 0 TO 0.42MPA / OPERATING TEMPERATURE: -20 TO 70DEG C / OPERATION TYPE : HANDWHEEL / BODY MATERIAL : ALUMINUM DIECAST / MANUFACTURER : YOUNG TECH / PART NUMBER : YT-200
51134	FILTER-REGULATOR,AIRLINE	FILTER-REGULATOR:1/4IN NPT;0-0.42MPA;5UM	CCI	CCI (IMI SEVERE SERVICE COMPANY)	YT-200	FILTER-REGULATOR,AIRLINE / FILTER RATING : 5 MICRON / PORT SIZE : 1/4IN NPT / PRESSURE RATING : 1.7MPA SUPPLY MAX / PRESSURE SETTING : 0 TO 0.42MPA / OPERATING TEMPERATURE: -20 TO 70DEG C / OPERATION TYPE : HANDWHEEL / BODY MATERIAL : ALUMINUM DIECAST / MANUFACTURER : YOUNG TECH / PART NUMBER : YT-200
PS159	RELAY,BOOSTER	RELAY,BOOSTER:DWG.B06235,IT.22	CCI	CCI (IMI SEVERE SERVICE COMPANY)	B06235-POS 22	RELAY,BOOSTER / TYPE : YT-300 / EQUIPMENT NAME : GLOBE CONTROL VALVE / EQUIPMENT TYPE/MODEL: 840G / MANUFACTURER : CCI / DRAWING NUMBER : B06235-POS 22
PS159	RELAY,BOOSTER	RELAY,BOOSTER:DWG.B06235,IT.22	CCI	CCI (IMI SEVERE SERVICE COMPANY)	B06251-POS 22	RELAY,BOOSTER / TYPE : YT-300 / EQUIPMENT NAME : GLOBE CONTROL VALVE / EQUIPMENT TYPE/MODEL: 840G / MANUFACTURER : CCI / DRAWING NUMBER : B06235-POS 22
PS159	RELAY,BOOSTER	RELAY,BOOSTER:DWG.B06235,IT.22	CCI	CCI (IMI SEVERE SERVICE COMPANY)	YT-300	RELAY,BOOSTER / TYPE : YT-300 / EQUIPMENT NAME : GLOBE CONTROL VALVE / EQUIPMENT TYPE/MODEL: 840G / MANUFACTURER : CCI / DRAWING NUMBER : B06235-POS 22
32528	STEM,FLUID VALVE	STEM,VALVE:DWG.B06230,IT.7	CCI	CCI (IMI SEVERE SERVICE COMPANY)	B06230-POS 7	STEM,FLUID VALVE / MATERIAL : STAINLESS STEEL 316 / EQUIPMENT NAME : GLOBE CONTROL VALVE / EQUIPMENT TYPE/MODEL : 840G / EQUIPMENT SERIAL NUMBER : B06230-01 / ADDITIONAL EQUIPMENT DATA: 3X3IN 300LB RF / MANUFACTURER : CCI / DRAWING NUMBER : B06230-POS 7
01857	NUT,PLAIN,HEXAGON	NUT,PLAIN,HEX:DWG.B06230,IT.12	CCI	CCI (IMI SEVERE SERVICE COMPANY)	B06230-POS 12	NUT,PLAIN,HEXAGON / MATERIAL : CARBON STEEL / MATERIAL STANDARD : ASTM A194 GRADE 2H / TYPE OR USAGE : BONNET / EQUIPMENT NAME : GLOBE CONTROL VALVE / EQUIPMENT TYPE/MODEL : 840G / EQUIPMENT SERIAL NUMBER : B06230-01 / ADDITIONAL EQUIPMENT DATA: 3X3IN 300LB RF / MANUFACTURER : CCI / DRAWING NUMBER : B06230-POS 12
PS037	GLAND,PACKING	GLAND,PACKING:DWG.B06230,IT.15	CCI	CCI (IMI SEVERE SERVICE COMPANY)	B06230-POS 15	GLAND,PACKING / MATERIAL : STAINLESS STEEL 316 / EQUIPMENT NAME : GLOBE CONTROL VALVE / EQUIPMENT TYPE/MODEL : 840G / EQUIPMENT SERIAL NUMBER : B06230-01 / ADDITIONAL EQUIPMENT DATA: 3X3IN 300LB RF / MANUFACTURER : CCI / DRAWING NUMBER : B06230-POS 15
01857	NUT,PLAIN,HEXAGON	NUT,PLAIN,HEX:DWG.B06231,IT.12	CCI	CCI (IMI SEVERE SERVICE COMPANY)	B06231-POS 12	NUT,PLAIN,HEXAGON / MATERIAL : ALLOY STEEL / MATERIAL STANDARD : ASTM A194 GRADE 2H / EQUIPMENT NAME : GLOBE CONTROL VALVE / EQUIPMENT TYPE/MODEL : 840G / EQUIPMENT SERIAL NUMBER : B06231-01 / ADDITIONAL EQUIPMENT DATA: 1.5X1.5IN 300LB RF / MANUFACTURER : CCI / DRAWING NUMBER : B06231-POS 12
PS037	GLAND,PACKING	GLAND,PACKING:DWG.B06231,IT.15	CCI	CCI (IMI SEVERE SERVICE COMPANY)	B06231-POS 15	GLAND,PACKING / MATERIAL : STAINLESS STEEL 316 / EQUIPMENT NAME : GLOBE CONTROL VALVE / EQUIPMENT TYPE/MODEL : 840G / EQUIPMENT SERIAL NUMBER : B06231-01 / ADDITIONAL EQUIPMENT DATA: 1.5X1.5IN 300LB RF / MANUFACTURER : CCI / DRAWING NUMBER : B06231-POS 15
32528	STEM,FLUID VALVE	STEM,VALVE:DWG.B06232,IT.7	CCI	CCI (IMI SEVERE SERVICE COMPANY)	B06232-POS 7	STEM,FLUID VALVE / MATERIAL : STAINLESS STEEL 316 / EQUIPMENT NAME : GLOBE CONTROL VALVE / EQUIPMENT TYPE/MODEL : 840H / EQUIPMENT SERIAL NUMBER : B06230-01 / ADDITIONAL EQUIPMENT DATA: 2X2IN 300LB RF / MANUFACTURER : CCI / DRAWING NUMBER : B06232-POS 7
01857	NUT,PLAIN,HEXAGON	NUT,PLAIN,HEX:DWG.B06232,IT.12	CCI	CCI (IMI SEVERE SERVICE COMPANY)	B06232-POS 12	NUT,PLAIN,HEXAGON / MATERIAL : ALLOY STEEL / MATERIAL STANDARD : ASTM A194 GRADE 2H / EQUIPMENT NAME : GLOBE CONTROL VALVE / EQUIPMENT TYPE/MODEL : 840H / EQUIPMENT SERIAL NUMBER : B06232-01 / ADDITIONAL EQUIPMENT DATA: 2X2IN 300LB RF / MANUFACTURER : CCI / DRAWING NUMBER : B06232-POS 12
PS037	GLAND,PACKING	GLAND,PACKING:DWG.B06232,IT.15	CCI	CCI (IMI SEVERE SERVICE COMPANY)	B06232-POS 15	GLAND,PACKING / MATERIAL : STAINLESS STEEL 316 / EQUIPMENT NAME : GLOBE CONTROL VALVE / EQUIPMENT TYPE/MODEL : 840H / EQUIPMENT SERIAL NUMBER : B06232-01 / ADDITIONAL EQUIPMENT DATA: 2X2IN 300LB RF / MANUFACTURER : CCI / DRAWING NUMBER : B06232-POS 15
32528	STEM,FLUID VALVE	STEM,VALVE:DWG.B06233,IT.7	CCI	CCI (IMI SEVERE SERVICE COMPANY)	B06233-POS 7	STEM,FLUID VALVE / MATERIAL : STAINLESS STEEL 316 / EQUIPMENT NAME : GLOBE CONTROL VALVE / EQUIPMENT TYPE/MODEL : 840G / EQUIPMENT SERIAL NUMBER : B06233-01 / ADDITIONAL EQUIPMENT DATA: 3X3IN 300LB RF / MANUFACTURER : CCI / DRAWING NUMBER : B06233-POS 7
01857	NUT,PLAIN,HEXAGON	NUT,PLAIN,HEX:DWG.B06233,IT.12	CCI	CCI (IMI SEVERE SERVICE COMPANY)	B06233-POS 12	NUT,PLAIN,HEXAGON / MATERIAL : ALLOY STEEL / MATERIAL STANDARD : ASTM A194 GRADE 2H / EQUIPMENT NAME : GLOBE CONTROL VALVE / EQUIPMENT TYPE/MODEL : 840G / ADDITIONAL EQUIPMENT DATA: 3X3IN 300LB RF / MANUFACTURER : CCI / DRAWING NUMBER : B06233-POS 12
PS037	GLAND,PACKING	GLAND,PACKING:DWG.B06233,IT.15	CCI	CCI (IMI SEVERE SERVICE COMPANY)	B06233-POS 15	GLAND,PACKING / MATERIAL : STAINLESS STEEL 316 / EQUIPMENT NAME : GLOBE CONTROL VALVE / EQUIPMENT TYPE/MODEL : 840G / EQUIPMENT SERIAL NUMBER : B06233-01 / ADDITIONAL EQUIPMENT DATA: 3X3IN 300LB RF / MANUFACTURER : CCI / DRAWING NUMBER : B06233-POS 15
32528	STEM,FLUID VALVE	STEM,VALVE:DWG.B06235,IT.7	CCI	CCI (IMI SEVERE SERVICE COMPANY)	B06235-POS 7	STEM,FLUID VALVE / MATERIAL : STAINLESS STEEL 316 / EQUIPMENT NAME : GLOBE CONTROL VALVE / EQUIPMENT TYPE/MODEL : 840G / ADDITIONAL EQUIPMENT DATA: 6X6IN 300LB RF / MANUFACTURER : CCI / DRAWING NUMBER : B06235-POS 7
01857	NUT,PLAIN,HEXAGON	NUT,PLAIN,HEX:DWG.B06235,IT.12	CCI	CCI (IMI SEVERE SERVICE COMPANY)	B06235-POS 12	NUT,PLAIN,HEXAGON / MATERIAL : ALLOY STEEL / MATERIAL STANDARD : ASTM A194 GRADE 2H / EQUIPMENT NAME : GLOBE CONTROL VALVE / EQUIPMENT TYPE/MODEL : 840G / ADDITIONAL EQUIPMENT DATA: 6X6IN 300LB RF / MANUFACTURER : CCI / DRAWING NUMBER : B06235-POS 12
PS037	GLAND,PACKING	GLAND,PACKING:DWG.B06235,IT.15	CCI	CCI (IMI SEVERE SERVICE COMPANY)	B06235-POS 15	GLAND,PACKING / MATERIAL : STAINLESS STEEL 316 / EQUIPMENT NAME : GLOBE CONTROL VALVE / EQUIPMENT TYPE/MODEL : 840G / EQUIPMENT SERIAL NUMBER : B06235-01 / ADDITIONAL EQUIPMENT DATA: 6X6IN 300LB RF / MANUFACTURER : CCI / DRAWING NUMBER : B06235-POS 15
01857	NUT,PLAIN,HEXAGON	NUT,PLAIN,HEX:DWG.B06234,IT.12	CCI	CCI (IMI SEVERE SERVICE COMPANY)	B06234-POS 12	NUT,PLAIN,HEXAGON / MATERIAL : ALLOY STEEL / MATERIAL STANDARD : ASTM A194 GRADE 2H / EQUIPMENT NAME : GLOBE CONTROL VALVE / EQUIPMENT TYPE/MODEL : 840H / EQUIPMENT SERIAL NUMBER : B06234-01 / ADDITIONAL EQUIPMENT DATA: 1X1IN 300LB RF / MANUFACTURER : CCI / DRAWING NUMBER : B06234-POS 12
PS037	GLAND,PACKING	GLAND,PACKING:DWG.B06234,IT.15	CCI	CCI (IMI SEVERE SERVICE COMPANY)	B06234-POS 15	GLAND,PACKING / MATERIAL : STAINLESS STEEL 316 / EQUIPMENT NAME : GLOBE CONTROL VALVE / EQUIPMENT TYPE/MODEL : 840H / EQUIPMENT SERIAL NUMBER : B06234-01 / ADDITIONAL EQUIPMENT DATA: 1X1IN 300LB RF / MANUFACTURER : CCI / DRAWING NUMBER : B06234-POS 15
32528	STEM,FLUID VALVE	STEM,VALVE:DWG.B06236,IT.7	CCI	CCI (IMI SEVERE SERVICE COMPANY)	B06236-POS 7	STEM,FLUID VALVE / MATERIAL : STAINLESS STEEL 316 / EQUIPMENT NAME : GLOBE CONTROL VALVE / EQUIPMENT TYPE/MODEL : 840H / EQUIPMENT SERIAL NUMBER : B06236-01 / ADDITIONAL EQUIPMENT DATA: 2X2IN 300LB RF / MANUFACTURER : CCI / DRAWING NUMBER : B06236-POS 7
01857	NUT,PLAIN,HEXAGON	NUT,PLAIN,HEX:DWG.B06236,IT.12	CCI	CCI (IMI SEVERE SERVICE COMPANY)	B06236-POS 12	NUT,PLAIN,HEXAGON / MATERIAL : CARBON STEEL / MATERIAL STANDARD : ASTM A194 GRADE 2H / EQUIPMENT NAME : GLOBE CONTROL VALVE / EQUIPMENT TYPE/MODEL : 840H / EQUIPMENT SERIAL NUMBER : B06236-01 / ADDITIONAL EQUIPMENT DATA: 2X2IN 300LB RF / MANUFACTURER : CCI / DRAWING NUMBER : B06236-POS 12
PS037	GLAND,PACKING	GLAND,PACKING:DWG.B06236,IT.15	CCI	CCI (IMI SEVERE SERVICE COMPANY)	B06236-POS 15	GLAND,PACKING / MATERIAL : STAINLESS STEEL 316 / EQUIPMENT NAME : GLOBE CONTROL VALVE / EQUIPMENT TYPE/MODEL : 840H / EQUIPMENT SERIAL NUMBER : B06236-01 / ADDITIONAL EQUIPMENT DATA: 2X2IN 300LB RF / MANUFACTURER : CCI / DRAWING NUMBER : B06236-POS 15
32528	STEM,FLUID VALVE	STEM,VALVE:DWG.B06239,IT.7	CCI	CCI (IMI SEVERE SERVICE COMPANY)	B06239-POS 7	STEM,FLUID VALVE / MATERIAL : STAINLESS STEEL 316 / EQUIPMENT NAME : GLOBE CONTROL VALVE / EQUIPMENT TYPE/MODEL : 840G / EQUIPMENT SERIAL NUMBER : B06239-01 / ADDITIONAL EQUIPMENT DATA: 2X2IN 150LB RF / MANUFACTURER : CCI / DRAWING NUMBER : B06239-POS 7
01857	NUT,PLAIN,HEXAGON	NUT,PLAIN,HEX:DWG.B06239,IT.12	CCI	CCI (IMI SEVERE SERVICE COMPANY)	B06239-POS 12	NUT,PLAIN,HEXAGON / MATERIAL : CARBON STEEL / MATERIAL STANDARD : ASTM A194 GRADE 2H / EQUIPMENT NAME : GLOBE CONTROL VALVE / EQUIPMENT TYPE/MODEL : 840G / EQUIPMENT SERIAL NUMBER : B06239-01 / ADDITIONAL EQUIPMENT DATA: 2X2IN 150LB RF / MANUFACTURER : CCI / DRAWING NUMBER : B06239-POS 12
PS037	GLAND,PACKING	GLAND,PACKING:DWG.B06239,IT.15	CCI	CCI (IMI SEVERE SERVICE COMPANY)	B06239-POS 15	GLAND,PACKING / MATERIAL : STAINLESS STEEL 316 / EQUIPMENT NAME : GLOBE CONTROL VALVE / EQUIPMENT TYPE/MODEL : 840G / EQUIPMENT SERIAL NUMBER : B06239-01 / ADDITIONAL EQUIPMENT DATA: 2X2IN 150LB RF / MANUFACTURER : CCI / DRAWING NUMBER : B06239-POS 15
01857	NUT,PLAIN,HEXAGON	NUT,PLAIN,HEX:DWG.B06241,IT.12	CCI	CCI (IMI SEVERE SERVICE COMPANY)	B06241-POS 12	NUT,PLAIN,HEXAGON / MATERIAL : CARBON STEEL / MATERIAL STANDARD : ASTM A194 GRADE 2H / EQUIPMENT NAME : GLOBE CONTROL VALVE / EQUIPMENT TYPE/MODEL : 840H / EQUIPMENT SERIAL NUMBER : B06241-01 / ADDITIONAL EQUIPMENT DATA: B06241-POS 7 / MANUFACTURER : CCI / DRAWING NUMBER : B06241-POS 12
PS037	GLAND,PACKING	GLAND,PACKING:DWG.B06241,IT.15	CCI	CCI (IMI SEVERE SERVICE COMPANY)	B06241-POS 15	GLAND,PACKING / MATERIAL : STAINLESS STEEL 316 / EQUIPMENT NAME : GLOBE CONTROL VALVE / EQUIPMENT TYPE/MODEL : 840H / EQUIPMENT SERIAL NUMBER : B06241-01 / ADDITIONAL EQUIPMENT DATA: B06241-POS 7 / MANUFACTURER : CCI / DRAWING NUMBER : B06241-POS 15
01857	NUT,PLAIN,HEXAGON	NUT,PLAIN,HEX:DWG.B06242,IT.12	CCI	CCI (IMI SEVERE SERVICE COMPANY)	B06242-POS 12	NUT,PLAIN,HEXAGON / MATERIAL : CARBON STEEL / MATERIAL STANDARD : ASTM A194 GRADE 2H / EQUIPMENT NAME : GLOBE CONTROL VALVE / EQUIPMENT TYPE/MODEL : 840H / EQUIPMENT SERIAL NUMBER: B06242-01 / MANUFACTURER : CCI / DRAWING NUMBER : B06242-POS 12
PS037	GLAND,PACKING	GLAND,PACKING:DWG.B06242,IT.15	CCI	CCI (IMI SEVERE SERVICE COMPANY)	B06242-POS 15	GLAND,PACKING / MATERIAL : STAINLESS STEEL 316 / EQUIPMENT NAME : GLOBE CONTROL VALVE / EQUIPMENT TYPE/MODEL : 840H / EQUIPMENT SERIAL NUMBER: B06242-01 / MANUFACTURER : CCI / DRAWING NUMBER : B06242-POS 15
32528	STEM,FLUID VALVE	STEM,VALVE:DWG.B06243,IT.7	CCI	CCI (IMI SEVERE SERVICE COMPANY)	B06243-POS 7	STEM,FLUID VALVE / MATERIAL : STAINLESS STEEL 316 / EQUIPMENT NAME : GLOBE CONTROL VALVE / EQUIPMENT TYPE/MODEL : 840G / EQUIPMENT SERIAL NUMBER : B06243-01 / ADDITIONAL EQUIPMENT DATA: 6X6IN 300LB RF / MANUFACTURER : CCI / DRAWING NUMBER : B06243-POS 7
01857	NUT,PLAIN,HEXAGON	NUT,PLAIN,HEX:DWG.B06243,IT.12	CCI	CCI (IMI SEVERE SERVICE COMPANY)	B06243-POS 12	NUT,PLAIN,HEXAGON / MATERIAL : CARBON STEEL. / MATERIAL STANDARD : ASTM A194 GRADE 2H / EQUIPMENT NAME : GLOBE CONTROL VALVE / EQUIPMENT TYPE/MODEL : 840G / EQUIPMENT SERIAL NUMBER : B06243-01 / ADDITIONAL EQUIPMENT DATA: 6X6IN 300LB RF / MANUFACTURER : CCI / DRAWING NUMBER : B06243-POS 12
PS037	GLAND,PACKING	GLAND,PACKING:DWG.B06243,IT.15	CCI	CCI (IMI SEVERE SERVICE COMPANY)	B06243-POS 15	GLAND,PACKING / MATERIAL : STAINLESS STEEL 316 / EQUIPMENT NAME : GLOBE CONTROL VALVE / EQUIPMENT TYPE/MODEL : 840G / EQUIPMENT SERIAL NUMBER : B06243-01 / ADDITIONAL EQUIPMENT DATA: 6X6IN 300LB RF / MANUFACTURER : CCI / DRAWING NUMBER : B06243-POS 15
01857	NUT,PLAIN,HEXAGON	NUT,PLAIN,HEX:DWG.B06246,IT.13	CCI	CCI (IMI SEVERE SERVICE COMPANY)	B06246-POS 13	NUT,PLAIN,HEXAGON / MATERIAL : CARBON STEEL / MATERIAL STANDARD : ASTM A194 GRADE 2H / EQUIPMENT NAME : GLOBE CONTROL VALVE / EQUIPMENT TYPE/MODEL : 840H / EQUIPMENT SERIAL NUMBER : B06246-01 / ADDITIONAL EQUIPMENT DATA: B06246-POS 6 / MANUFACTURER : CCI / DRAWING NUMBER : B06246-POS 13
PS037	GLAND,PACKING	GLAND,PACKING:DWG.B06246,IT.16	CCI	CCI (IMI SEVERE SERVICE COMPANY)	B06246-POS 16	GLAND,PACKING / MATERIAL : STAINLESS STEEL 316 / EQUIPMENT NAME : GLOBE CONTROL VALVE / EQUIPMENT TYPE/MODEL : 840H / EQUIPMENT SERIAL NUMBER : B06246-01 / ADDITIONAL EQUIPMENT DATA: 1.5X1.5IN 300LB RF / MANUFACTURER : CCI / DRAWING NUMBER : B06246-POS 16
32528	STEM,FLUID VALVE	STEM,VALVE:DWG.B06247,IT.7	CCI	CCI (IMI SEVERE SERVICE COMPANY)	B06247-POS 7	STEM,FLUID VALVE / MATERIAL : STAINLESS STEEL 316 / EQUIPMENT NAME : GLOBE CONTROL VALVE / EQUIPMENT TYPE/MODEL : 840H / EQUIPMENT SERIAL NUMBER : B06247-01 / ADDITIONAL EQUIPMENT DATA: 6X6IN 300LB RF / MANUFACTURER : CCI / DRAWING NUMBER : B06247-POS 7
01857	NUT,PLAIN,HEXAGON	NUT,PLAIN,HEX:DWG.B06247,IT.12	CCI	CCI (IMI SEVERE SERVICE COMPANY)	B06247-POS 12	NUT,PLAIN,HEXAGON / MATERIAL : CARBON STEEL / MATERIAL STANDARD : ASTM A194 GRADE 2H / EQUIPMENT NAME : GLOBE CONTROL VALVE / EQUIPMENT TYPE/MODEL : 840H / EQUIPMENT SERIAL NUMBER : B06247-01 / ADDITIONAL EQUIPMENT DATA: 6X6IN 300LB RF / MANUFACTURER : CCI / DRAWING NUMBER : B06247-POS 12
PS037	GLAND,PACKING	GLAND,PACKING:DWG.B06247,IT.15	CCI	CCI (IMI SEVERE SERVICE COMPANY)	B06247-POS 15	GLAND,PACKING / MATERIAL : STAINLESS STEEL 316 / EQUIPMENT NAME : GLOBE CONTROL VALVE / EQUIPMENT TYPE/MODEL : 840H / EQUIPMENT SERIAL NUMBER : B06247-01 / ADDITIONAL EQUIPMENT DATA: 6X6IN 300LB RF / MANUFACTURER : CCI / DRAWING NUMBER : B06247-POS 15
32528	STEM,FLUID VALVE	STEM,VALVE:DWG.B06248,IT.7	CCI	CCI (IMI SEVERE SERVICE COMPANY)	B06248-POS 7	STEM,FLUID VALVE / MATERIAL : STAINLESS STEEL 316 / EQUIPMENT NAME : GLOBE CONTROL VALVE / EQUIPMENT TYPE/MODEL : 840H / EQUIPMENT SERIAL NUMBER : B06248-01 / ADDITIONAL EQUIPMENT DATA: 3X3IN 300LB RF / MANUFACTURER : CCI / DRAWING NUMBER : B06248-POS 7
01857	NUT,PLAIN,HEXAGON	NUT,PLAIN,HEX:DWG.B06248,IT.12	CCI	CCI (IMI SEVERE SERVICE COMPANY)	B06248-POS 12	NUT,PLAIN,HEXAGON / MATERIAL : CARBON STEEL / MATERIAL STANDARD : ASTM A194 GRADE 2H / EQUIPMENT NAME : GLOBE CONTROL VALVE / EQUIPMENT TYPE/MODEL : 840H / EQUIPMENT SERIAL NUMBER : B06248-01 / ADDITIONAL EQUIPMENT DATA: 3X3IN 300LB RF / MANUFACTURER : CCI / DRAWING NUMBER : B06248-POS 12
PS037	GLAND,PACKING	GLAND,PACKING:DWG.B06248,IT.15	CCI	CCI (IMI SEVERE SERVICE COMPANY)	B06248-POS 15	GLAND,PACKING / MATERIAL : STAINLESS STEEL 316 / EQUIPMENT NAME : GLOBE CONTROL VALVE / EQUIPMENT TYPE/MODEL : 840H / EQUIPMENT SERIAL NUMBER : B06248-01 / ADDITIONAL EQUIPMENT DATA: 3X3IN 300LB RF / MANUFACTURER : CCI / DRAWING NUMBER : B06248-POS 15
01857	NUT,PLAIN,HEXAGON	NUT,PLAIN,HEX:DWG.B06249,IT.12	CCI	CCI (IMI SEVERE SERVICE COMPANY)	B06249-POS 12	NUT,PLAIN,HEXAGON / MATERIAL : CARBON STEEL / MATERIAL STANDARD : ASTM A194 GRADE 2H / EQUIPMENT NAME : GLOBE CONTROL VALVE / EQUIPMENT TYPE/MODEL : 840H / EQUIPMENT SERIAL NUMBER: B06249-01 / MANUFACTURER : CCI / DRAWING NUMBER : B06249-POS 12
PS037	GLAND,PACKING	GLAND,PACKING:DWG.B06249,IT.15	CCI	CCI (IMI SEVERE SERVICE COMPANY)	B06249-POS 15	GLAND,PACKING / MATERIAL : STAINLESS STEEL 316 / EQUIPMENT NAME : GLOBE CONTROL VALVE / EQUIPMENT TYPE/MODEL : 840H / EQUIPMENT SERIAL NUMBER: B06249-01 / MANUFACTURER : CCI / DRAWING NUMBER : B06249-POS 15
01857	NUT,PLAIN,HEXAGON	NUT,PLAIN,HEX:DWG.B06250,IT.12	CCI	CCI (IMI SEVERE SERVICE COMPANY)	B06250-POS 12	NUT,PLAIN,HEXAGON / MATERIAL : CARBON STEEL / MATERIAL STANDARD : ASTM A194 GRADE 2H / EQUIPMENT NAME : GLOBE CONTROL VALVE / EQUIPMENT TYPE/MODEL : 840H / EQUIPMENT SERIAL NUMBER : B06250-01 / ADDITIONAL EQUIPMENT DATA: 1.5X1.5IN 300LB RF / MANUFACTURER : CCI / DRAWING NUMBER : B06250-POS 12
PS037	GLAND,PACKING	GLAND,PACKING:DWG.B06250,IT.15	CCI	CCI (IMI SEVERE SERVICE COMPANY)	B06250-POS 15	GLAND,PACKING / MATERIAL : STAINLESS STEEL 316 / EQUIPMENT NAME : GLOBE CONTROL VALVE / EQUIPMENT TYPE/MODEL : 840H / EQUIPMENT SERIAL NUMBER : B06250-01 / ADDITIONAL EQUIPMENT DATA: 1.5X1.5IN 300LB RF / MANUFACTURER : CCI / DRAWING NUMBER : B06250-POS 15
32528	STEM,FLUID VALVE	STEM,VALVE:DWG.B06251,IT.7	CCI	CCI (IMI SEVERE SERVICE COMPANY)	B06251-POS 7	STEM,FLUID VALVE / MATERIAL : STAINLESS STEEL 316 / EQUIPMENT NAME : GLOBE CONTROL VALVE / EQUIPMENT TYPE/MODEL : 840H / EQUIPMENT SERIAL NUMBER : B06251-01 / ADDITIONAL EQUIPMENT DATA: 6X6IN 150LB RF / MANUFACTURER : CCI / DRAWING NUMBER : B06251-POS 7
01857	NUT,PLAIN,HEXAGON	NUT,PLAIN,HEX:DWG.B06251,IT.12	CCI	CCI (IMI SEVERE SERVICE COMPANY)	B06251-POS 12	NUT,PLAIN,HEXAGON / MATERIAL : CARBON STEEL / MATERIAL STANDARD : ASTM A194 GRADE 2H / EQUIPMENT NAME : GLOBE CONTROL VALVE / EQUIPMENT TYPE/MODEL : 840H / EQUIPMENT SERIAL NUMBER : B06251-01 / ADDITIONAL EQUIPMENT DATA: 6X6IN 150LB RF / MANUFACTURER : CCI / DRAWING NUMBER : B06251-POS 12
PS037	GLAND,PACKING	GLAND,PACKING:DWG.B06251,IT.15	CCI	CCI (IMI SEVERE SERVICE COMPANY)	B06251-POS 15	GLAND,PACKING / MATERIAL : STAINLESS STEEL 316 / EQUIPMENT NAME : GLOBE CONTROL VALVE / EQUIPMENT TYPE/MODEL : 840H / EQUIPMENT SERIAL NUMBER : B06251-01 / ADDITIONAL EQUIPMENT DATA: 6X6IN 150LB RF / MANUFACTURER : CCI / DRAWING NUMBER : B06251-POS 15
01857	NUT,PLAIN,HEXAGON	NUT,PLAIN,HEX:DWG.B06253,IT.12	CCI	CCI (IMI SEVERE SERVICE COMPANY)	B06253-POS 12	NUT,PLAIN,HEXAGON / MATERIAL : CARBON STEEL. / MATERIAL STANDARD : ASTM A194 GRADE 2H / EQUIPMENT NAME : GLOBE CONTROL VALVE / EQUIPMENT TYPE/MODEL : 840H / EQUIPMENT SERIAL NUMBER : B06253-01 / ADDITIONAL EQUIPMENT DATA: 2X2IN 300LB RF / MANUFACTURER : CCI / DRAWING NUMBER : B06253-POS 12
PS037	GLAND,PACKING	GLAND,PACKING:DWG.B06253,IT.15	CCI	CCI (IMI SEVERE SERVICE COMPANY)	B06253-POS 15	GLAND,PACKING / MATERIAL : STAINLESS STEEL 316 / EQUIPMENT NAME : GLOBE CONTROL VALVE / EQUIPMENT TYPE/MODEL : 840H / EQUIPMENT SERIAL NUMBER : B06253-01 / ADDITIONAL EQUIPMENT DATA: 2X2IN 300LB RF / MANUFACTURER : CCI / DRAWING NUMBER : B06253-POS 15
32528	STEM,FLUID VALVE	STEM,VALVE:DWG.B06254,IT.7	CCI	CCI (IMI SEVERE SERVICE COMPANY)	B06254-POS 7	STEM,FLUID VALVE / MATERIAL : STAINLESS STEEL 316 / EQUIPMENT NAME : GLOBE CONTROL VALVE / EQUIPMENT TYPE/MODEL : 840G / EQUIPMENT SERIAL NUMBER : B06254-01 / ADDITIONAL EQUIPMENT DATA: 4X4IN 300LB RF / MANUFACTURER : CCI / DRAWING NUMBER : B06254-POS 7
01857	NUT,PLAIN,HEXAGON	NUT,PLAIN,HEX:DWG.B06254,IT.12	CCI	CCI (IMI SEVERE SERVICE COMPANY)	B06254-POS 12	NUT,PLAIN,HEXAGON / MATERIAL : CARBON STEEL / MATERIAL STANDARD : ASTM A194 GRADE 2H / TYPE OR USAGE : BONNET / EQUIPMENT NAME : GLOBE CONTROL VALVE / EQUIPMENT TYPE/MODEL : 840G / EQUIPMENT SERIAL NUMBER : B06254-01 / ADDITIONAL EQUIPMENT DATA: 4X4IN 300LB RF / MANUFACTURER : CCI / DRAWING NUMBER : B06254-POS 12
PS037	GLAND,PACKING	GLAND,PACKING:DWG.B06254,IT.15	CCI	CCI (IMI SEVERE SERVICE COMPANY)	B06254-POS 15	GLAND,PACKING / MATERIAL : STAINLESS STEEL 316 / EQUIPMENT NAME : GLOBE CONTROL VALVE / EQUIPMENT TYPE/MODEL : 840G / EQUIPMENT SERIAL NUMBER : B06254-01 / ADDITIONAL EQUIPMENT DATA: 4X4IN 300LB RF / MANUFACTURER : CCI / DRAWING NUMBER : B06254-POS 15
36422	BODY,VALVE	BODY,VALVE:DWG.AM26261-2,IT.BR01	GOODWIN	GOODWIN INTERNATIONAL	AM26261-2-POS BR01	BODY,VALVE / MATERIAL : CAST STEEL / MATERIAL STANDARD : ASTM A216 GRADE WCB / EQUIPMENT NAME : CHECK VALVE / EQUIPMENT TYPE/MODEL : BR004-015-CEEPR-YE / ADDITIONAL EQUIPMENT DATA: 4IN 150LB ASME B16.5 / MANUFACTURER : GOODWIN / DRAWING NUMBER : AM26261-2-POS BR01
36422	BODY,VALVE	BODY,VALVE:DWG.AM26261-2,IT.BR01	GOODWIN	GOODWIN INTERNATIONAL	SSNP-PIP-GEN-VDR-007-03-01-03	BODY,VALVE / MATERIAL : CAST STEEL / MATERIAL STANDARD : ASTM A216 GRADE WCB / EQUIPMENT NAME : CHECK VALVE / EQUIPMENT TYPE/MODEL : BR004-015-CEEPR-YE / ADDITIONAL EQUIPMENT DATA: 4IN 150LB ASME B16.5 / MANUFACTURER : GOODWIN / DRAWING NUMBER : AM26261-2-POS BR01
35224	DISK,VALVE	DISK,VALVE:DWG.AM26261-2,IT.B02	GOODWIN	GOODWIN INTERNATIONAL	AM26261-2-POS B02	DISK,VALVE / MATERIAL : CAST STEEL / MATERIAL STANDARD : ASTM A217 GRADE CA15 / EQUIPMENT NAME : CHECK VALVE / EQUIPMENT TYPE/MODEL : BR004-015-CEEPR-YE / ADDITIONAL EQUIPMENT DATA: 4IN 150LB ASME B16.5 / MANUFACTURER : GOODWIN / DRAWING NUMBER : AM26261-2-POS B02
35224	DISK,VALVE	DISK,VALVE:DWG.AM26261-2,IT.B02	GOODWIN	GOODWIN INTERNATIONAL	SSNP-PIP-GEN-VDR-007-03-01-03	DISK,VALVE / MATERIAL : CAST STEEL / MATERIAL STANDARD : ASTM A217 GRADE CA15 / EQUIPMENT NAME : CHECK VALVE / EQUIPMENT TYPE/MODEL : BR004-015-CEEPR-YE / ADDITIONAL EQUIPMENT DATA: 4IN 150LB ASME B16.5 / MANUFACTURER : GOODWIN / DRAWING NUMBER : AM26261-2-POS B02
PS168	PIN,HINGE AND STOP	PIN,HINGE-STOP:DWG.AM26261-2,IT.BR03	GOODWIN	GOODWIN INTERNATIONAL	AM26261-2-POS BR03	PIN,HINGE AND STOP / EQUIPMENT NAME : CHECK VALVE / EQUIPMENT TYPE/MODEL: BR004-015-CEEPR-YE / MANUFACTURER : GOODWIN / DRAWING NUMBER : AM26261-2-POS BR03
PS168	PIN,HINGE AND STOP	PIN,HINGE-STOP:DWG.AM26261-2,IT.BR03	GOODWIN	GOODWIN INTERNATIONAL	SSNP-PIP-GEN-VDR-007-03-01-03	PIN,HINGE AND STOP / EQUIPMENT NAME : CHECK VALVE / EQUIPMENT TYPE/MODEL: BR004-015-CEEPR-YE / MANUFACTURER : GOODWIN / DRAWING NUMBER : AM26261-2-POS BR03
F9025	SPRING,HELICAL	SPRING,HELICAL:DWG.AM26261-2,IT.B04	GOODWIN	GOODWIN INTERNATIONAL	AM26261-2-POS B04	SPRING,HELICAL / EQUIPMENT NAME : CHECK VALVE / EQUIPMENT TYPE/MODEL : BR004-015-CEEPR-YE / ADDITIONAL EQUIPMENT DATA: 4IN 150LB ASME B16.5 / MANUFACTURER : GOODWIN / DRAWING NUMBER : AM26261-2-POS B04
F9025	SPRING,HELICAL	SPRING,HELICAL:DWG.AM26261-2,IT.B04	GOODWIN	GOODWIN INTERNATIONAL	SSNP-PIP-GEN-VDR-007-03-01-03	SPRING,HELICAL / EQUIPMENT NAME : CHECK VALVE / EQUIPMENT TYPE/MODEL : BR004-015-CEEPR-YE / ADDITIONAL EQUIPMENT DATA: 4IN 150LB ASME B16.5 / MANUFACTURER : GOODWIN / DRAWING NUMBER : AM26261-2-POS B04
PS170	CARRIER,VALVE DISK	CARRIER,DISK:DWG.AM26261-2,IT.BR06	GOODWIN	GOODWIN INTERNATIONAL	AM26261-2-POS BR06	CARRIER,VALVE DISK / MATERIAL : STAINLESS STEEL 316 / EQUIPMENT NAME : CHECK VALVE / EQUIPMENT TYPE/MODEL: BR004-015-CEEPR-YE / MANUFACTURER : GOODWIN / DRAWING NUMBER : AM26261-2-POS BR06
PS170	CARRIER,VALVE DISK	CARRIER,DISK:DWG.AM26261-2,IT.BR06	GOODWIN	GOODWIN INTERNATIONAL	SSNP-PIP-GEN-VDR-007-03-01-03	CARRIER,VALVE DISK / MATERIAL : STAINLESS STEEL 316 / EQUIPMENT NAME : CHECK VALVE / EQUIPMENT TYPE/MODEL: BR004-015-CEEPR-YE / MANUFACTURER : GOODWIN / DRAWING NUMBER : AM26261-2-POS BR06
PS169	PLATE,KEEPER	PLATE,KEEPER:DWG.AM26261-2,IT.BR08	GOODWIN	GOODWIN INTERNATIONAL	AM26261-2-POS BR08	PLATE,KEEPER / MATERIAL : STAINLESS STEEL 316 / EQUIPMENT NAME : CHECK VALVE / EQUIPMENT TYPE/MODEL: BR004-015-CEEPR-YE / MANUFACTURER : GOODWIN / DRAWING NUMBER : AM26261-2-POS BR08
PS169	PLATE,KEEPER	PLATE,KEEPER:DWG.AM26261-2,IT.BR08	GOODWIN	GOODWIN INTERNATIONAL	SSNP-PIP-GEN-VDR-007-03-01-03	PLATE,KEEPER / MATERIAL : STAINLESS STEEL 316 / EQUIPMENT NAME : CHECK VALVE / EQUIPMENT TYPE/MODEL: BR004-015-CEEPR-YE / MANUFACTURER : GOODWIN / DRAWING NUMBER : AM26261-2-POS BR08
2030A	SCREW,MACHINE	SCREW,MACHINE:DWG.AM26261-2,IT.BR10	GOODWIN	GOODWIN INTERNATIONAL	AM26261-2-POS BR10	SCREW,MACHINE / MATERIAL : STAINLESS STEEL / MATERIAL STANDARD : AISI 316 / TYPE OR USAGE : RETAINING / EQUIPMENT NAME : CHECK VALVE / EQUIPMENT TYPE/MODEL : BR004-015-CEEPR-YE / ADDITIONAL EQUIPMENT DATA: 4IN 150LB ASME B16.5 / MANUFACTURER : GOODWIN / DRAWING NUMBER : AM26261-2-POS BR10
2030A	SCREW,MACHINE	SCREW,MACHINE:DWG.AM26261-2,IT.BR10	GOODWIN	GOODWIN INTERNATIONAL	SSNP-PIP-GEN-VDR-007-03-01-03	SCREW,MACHINE / MATERIAL : STAINLESS STEEL / MATERIAL STANDARD : AISI 316 / TYPE OR USAGE : RETAINING / EQUIPMENT NAME : CHECK VALVE / EQUIPMENT TYPE/MODEL : BR004-015-CEEPR-YE / ADDITIONAL EQUIPMENT DATA: 4IN 150LB ASME B16.5 / MANUFACTURER : GOODWIN / DRAWING NUMBER : AM26261-2-POS BR10
36422	BODY,VALVE	BODY,VALVE:DWG.AM26261,IT.BR01	GOODWIN	GOODWIN INTERNATIONAL	AM26261-POS BR01	BODY,VALVE / MATERIAL : CAST STEEL / MATERIAL STANDARD : ASTM A216 GRADE WCB / EQUIPMENT NAME : CHECK VALVE / EQUIPMENT TYPE/MODEL : BR006-015-CEEPR-YE / ADDITIONAL EQUIPMENT DATA: 6IN 150LB ASME B16.5 / MANUFACTURER : GOODWIN / DRAWING NUMBER : AM26261-POS BR01
36422	BODY,VALVE	BODY,VALVE:DWG.AM26261,IT.BR01	GOODWIN	GOODWIN INTERNATIONAL	SSNP-PIP-GEN-VDR-007-03-01-03	BODY,VALVE / MATERIAL : CAST STEEL / MATERIAL STANDARD : ASTM A216 GRADE WCB / EQUIPMENT NAME : CHECK VALVE / EQUIPMENT TYPE/MODEL : BR006-015-CEEPR-YE / ADDITIONAL EQUIPMENT DATA: 6IN 150LB ASME B16.5 / MANUFACTURER : GOODWIN / DRAWING NUMBER : AM26261-POS BR01
35224	DISK,VALVE	DISK,VALVE:DWG.AM26261,IT.B02	GOODWIN	GOODWIN INTERNATIONAL	AM26261-POS B02	DISK,VALVE / MATERIAL : CAST STEEL / MATERIAL STANDARD : ASTM A217 GRADE CA15 / EQUIPMENT NAME : CHECK VALVE / EQUIPMENT TYPE/MODEL : BR006-015-CEEPR-YE / ADDITIONAL EQUIPMENT DATA: 6IN 150LB ASME B16.5 / MANUFACTURER : GOODWIN / DRAWING NUMBER : AM26261-POS B02
35224	DISK,VALVE	DISK,VALVE:DWG.AM26261,IT.B02	GOODWIN	GOODWIN INTERNATIONAL	SSNP-PIP-GEN-VDR-007-03-01-03	DISK,VALVE / MATERIAL : CAST STEEL / MATERIAL STANDARD : ASTM A217 GRADE CA15 / EQUIPMENT NAME : CHECK VALVE / EQUIPMENT TYPE/MODEL : BR006-015-CEEPR-YE / ADDITIONAL EQUIPMENT DATA: 6IN 150LB ASME B16.5 / MANUFACTURER : GOODWIN / DRAWING NUMBER : AM26261-POS B02
PS168	PIN,HINGE AND STOP	PIN,HINGE-STOP:DWG.AM26261,IT.BR03	GOODWIN	GOODWIN INTERNATIONAL	AM26261-POS BR03	PIN,HINGE AND STOP / EQUIPMENT NAME : CHECK VALVE / EQUIPMENT TYPE/MODEL: BR006-015-CEEPR-YE / MANUFACTURER : GOODWIN / DRAWING NUMBER : AM26261-POS BR03
PS168	PIN,HINGE AND STOP	PIN,HINGE-STOP:DWG.AM26261,IT.BR03	GOODWIN	GOODWIN INTERNATIONAL	SSNP-PIP-GEN-VDR-007-03-01-03	PIN,HINGE AND STOP / EQUIPMENT NAME : CHECK VALVE / EQUIPMENT TYPE/MODEL: BR006-015-CEEPR-YE / MANUFACTURER : GOODWIN / DRAWING NUMBER : AM26261-POS BR03
F9025	SPRING,HELICAL	SPRING,HELICAL:DWG.AM26261,IT.B04	GOODWIN	GOODWIN INTERNATIONAL	AM26261-POS B04	SPRING,HELICAL / MATERIAL : INCONEL X750 / EQUIPMENT NAME : CHECK VALVE / EQUIPMENT TYPE/MODEL : BR006-015-CEEPR-YE / ADDITIONAL EQUIPMENT DATA: 6IN 150LB ASMW B16.5 / MANUFACTURER : GOODWIN / DRAWING NUMBER : AM26261-POS B04
F9025	SPRING,HELICAL	SPRING,HELICAL:DWG.AM26261,IT.B04	GOODWIN	GOODWIN INTERNATIONAL	SSNP-PIP-GEN-VDR-007-03-01-03	SPRING,HELICAL / MATERIAL : INCONEL X750 / EQUIPMENT NAME : CHECK VALVE / EQUIPMENT TYPE/MODEL : BR006-015-CEEPR-YE / ADDITIONAL EQUIPMENT DATA: 6IN 150LB ASMW B16.5 / MANUFACTURER : GOODWIN / DRAWING NUMBER : AM26261-POS B04
PS170	CARRIER,VALVE DISK	CARRIER,DISK:DWG.AM26261,IT.BR06	GOODWIN	GOODWIN INTERNATIONAL	AM26261-POS BR06	CARRIER,VALVE DISK / MATERIAL : STAINLESS STEEL 316 / EQUIPMENT NAME : CHECK VALVE / EQUIPMENT TYPE/MODEL: BR006-015-CEEPR-YE / MANUFACTURER : GOODWIN / DRAWING NUMBER : AM26261-POS BR06
PS170	CARRIER,VALVE DISK	CARRIER,DISK:DWG.AM26261,IT.BR06	GOODWIN	GOODWIN INTERNATIONAL	SSNP-PIP-GEN-VDR-007-03-01-03	CARRIER,VALVE DISK / MATERIAL : STAINLESS STEEL 316 / EQUIPMENT NAME : CHECK VALVE / EQUIPMENT TYPE/MODEL: BR006-015-CEEPR-YE / MANUFACTURER : GOODWIN / DRAWING NUMBER : AM26261-POS BR06
PS169	PLATE,KEEPER	PLATE,KEEPER:DWG.AM26261,IT.BR08	GOODWIN	GOODWIN INTERNATIONAL	AM26261-POS BR08	PLATE,KEEPER / MATERIAL : STAINLESS STEEL 316 / EQUIPMENT NAME : CHECK VALVE / EQUIPMENT TYPE/MODEL: BR006-015-CEEPR-YE / MANUFACTURER : GOODWIN / DRAWING NUMBER : AM26261-POS BR08
PS169	PLATE,KEEPER	PLATE,KEEPER:DWG.AM26261,IT.BR08	GOODWIN	GOODWIN INTERNATIONAL	SSNP-PIP-GEN-VDR-007-03-01-03	PLATE,KEEPER / MATERIAL : STAINLESS STEEL 316 / EQUIPMENT NAME : CHECK VALVE / EQUIPMENT TYPE/MODEL: BR006-015-CEEPR-YE / MANUFACTURER : GOODWIN / DRAWING NUMBER : AM26261-POS BR08
2030A	SCREW,MACHINE	SCREW,MACHINE:DWG.AM26261,IT.BR10	GOODWIN	GOODWIN INTERNATIONAL	AM26261-POS BR10	SCREW,MACHINE / MATERIAL : STAINLESS STEEL 316 / EQUIPMENT NAME : CHECK VALVE / EQUIPMENT TYPE/MODEL : BR004-015-CEEPR-YE / ADDITIONAL EQUIPMENT DATA: 4IN 150LB ASME B16.5 / MANUFACTURER : GOODWIN / DRAWING NUMBER : AM26261-POS BR10
2030A	SCREW,MACHINE	SCREW,MACHINE:DWG.AM26261,IT.BR10	GOODWIN	GOODWIN INTERNATIONAL	SSNP-PIP-GEN-VDR-007-03-01-03	SCREW,MACHINE / MATERIAL : STAINLESS STEEL 316 / EQUIPMENT NAME : CHECK VALVE / EQUIPMENT TYPE/MODEL : BR004-015-CEEPR-YE / ADDITIONAL EQUIPMENT DATA: 4IN 150LB ASME B16.5 / MANUFACTURER : GOODWIN / DRAWING NUMBER : AM26261-POS BR10
36422	BODY,VALVE	BODY,VALVE:DWG.AM26261-10,IT.BR01	GOODWIN	GOODWIN INTERNATIONAL	AM26261-10-POS BR01	BODY,VALVE / MATERIAL : CAST STEEL / MATERIAL STANDARD : ASTM A216 GRADE WCB / EQUIPMENT NAME : CHECK VALVE / EQUIPMENT TYPE/MODEL : BR004-030-CEEPR-YE / ADDITIONAL EQUIPMENT DATA: 4IN 300LB ASME B16.5 / MANUFACTURER : GOODWIN / DRAWING NUMBER : AM26261-10-POS BR01
36422	BODY,VALVE	BODY,VALVE:DWG.AM26261-10,IT.BR01	GOODWIN	GOODWIN INTERNATIONAL	SSNP-PIP-GEN-VDR-007-03-01-03	BODY,VALVE / MATERIAL : CAST STEEL / MATERIAL STANDARD : ASTM A216 GRADE WCB / EQUIPMENT NAME : CHECK VALVE / EQUIPMENT TYPE/MODEL : BR004-030-CEEPR-YE / ADDITIONAL EQUIPMENT DATA: 4IN 300LB ASME B16.5 / MANUFACTURER : GOODWIN / DRAWING NUMBER : AM26261-10-POS BR01
35224	DISK,VALVE	DISK,VALVE:DWG.AM26261-10,IT.B02	GOODWIN	GOODWIN INTERNATIONAL	AM26261-10-POS B02	DISK,VALVE / MATERIAL : CAST STEEL / MATERIAL STANDARD : ASTM A217 GRADE CA15 / EQUIPMENT NAME : CHECK VALVE / EQUIPMENT TYPE/MODEL : BR004-030-CEEPR-YE / ADDITIONAL EQUIPMENT DATA: 4IN 300LB ASME B16.5 / MANUFACTURER : GOODWIN / DRAWING NUMBER : AM26261-10-POS B02
35224	DISK,VALVE	DISK,VALVE:DWG.AM26261-10,IT.B02	GOODWIN	GOODWIN INTERNATIONAL	SSNP-PIP-GEN-VDR-007-03-01-03	DISK,VALVE / MATERIAL : CAST STEEL / MATERIAL STANDARD : ASTM A217 GRADE CA15 / EQUIPMENT NAME : CHECK VALVE / EQUIPMENT TYPE/MODEL : BR004-030-CEEPR-YE / ADDITIONAL EQUIPMENT DATA: 4IN 300LB ASME B16.5 / MANUFACTURER : GOODWIN / DRAWING NUMBER : AM26261-10-POS B02
PS168	PIN,HINGE AND STOP	PIN,HINGE-STOP:DWG.AM26261-10,IT.BR03	GOODWIN	GOODWIN INTERNATIONAL	AM26261-10-POS BR03	PIN,HINGE AND STOP / EQUIPMENT NAME : CHECK VALVE / EQUIPMENT TYPE/MODEL: BR004-030-CEEPR-YE / MANUFACTURER : GOODWIN / DRAWING NUMBER : AM26261-10-POS BR03
PS168	PIN,HINGE AND STOP	PIN,HINGE-STOP:DWG.AM26261-10,IT.BR03	GOODWIN	GOODWIN INTERNATIONAL	SSNP-PIP-GEN-VDR-007-03-01-03	PIN,HINGE AND STOP / EQUIPMENT NAME : CHECK VALVE / EQUIPMENT TYPE/MODEL: BR004-030-CEEPR-YE / MANUFACTURER : GOODWIN / DRAWING NUMBER : AM26261-10-POS BR03
F9025	SPRING,HELICAL	SPRING,HELICAL:DWG.AM26261-10,IT.B04	GOODWIN	GOODWIN INTERNATIONAL	AM26261-10-POS B04	SPRING,HELICAL / STYLE : TORSION / MATERIAL : INCONEL X750 / EQUIPMENT NAME : CHECK VALVE / EQUIPMENT TYPE/MODEL : BR004-030-CEEPR-YE / ADDITIONAL EQUIPMENT DATA: 4IN 300LB ASME B16.5 / MANUFACTURER : GOODWIN / DRAWING NUMBER : AM26261-10-POS B04
F9025	SPRING,HELICAL	SPRING,HELICAL:DWG.AM26261-10,IT.B04	GOODWIN	GOODWIN INTERNATIONAL	SSNP-PIP-GEN-VDR-007-03-01-03	SPRING,HELICAL / STYLE : TORSION / MATERIAL : INCONEL X750 / EQUIPMENT NAME : CHECK VALVE / EQUIPMENT TYPE/MODEL : BR004-030-CEEPR-YE / ADDITIONAL EQUIPMENT DATA: 4IN 300LB ASME B16.5 / MANUFACTURER : GOODWIN / DRAWING NUMBER : AM26261-10-POS B04
PS170	CARRIER,VALVE DISK	CARRIER,DISK:DWG.AM26261-10,IT.BR06	GOODWIN	GOODWIN INTERNATIONAL	AM26261-10-POS BR06	CARRIER,VALVE DISK / MATERIAL : STAINLESS STEEL 316 / EQUIPMENT NAME : CHECK VALVE / EQUIPMENT TYPE/MODEL: BR004-030-CEEPR-YE / MANUFACTURER : GOODWIN / DRAWING NUMBER : AM26261-10-POS BR06
PS170	CARRIER,VALVE DISK	CARRIER,DISK:DWG.AM26261-10,IT.BR06	GOODWIN	GOODWIN INTERNATIONAL	SSNP-PIP-GEN-VDR-007-03-01-03	CARRIER,VALVE DISK / MATERIAL : STAINLESS STEEL 316 / EQUIPMENT NAME : CHECK VALVE / EQUIPMENT TYPE/MODEL: BR004-030-CEEPR-YE / MANUFACTURER : GOODWIN / DRAWING NUMBER : AM26261-10-POS BR06
PS169	PLATE,KEEPER	PLATE,KEEPER:DWG.AM26261-10,IT.BR08	GOODWIN	GOODWIN INTERNATIONAL	AM26261-10-POS BR08	PLATE,KEEPER / MATERIAL : STAINLESS STEEL 316 / EQUIPMENT NAME : CHECK VALVE / EQUIPMENT TYPE/MODEL: BR004-030-CEEPR-YE / MANUFACTURER : GOODWIN / DRAWING NUMBER : AM26261-10-POS BR08
PS169	PLATE,KEEPER	PLATE,KEEPER:DWG.AM26261-10,IT.BR08	GOODWIN	GOODWIN INTERNATIONAL	SSNP-PIP-GEN-VDR-007-03-01-03	PLATE,KEEPER / MATERIAL : STAINLESS STEEL 316 / EQUIPMENT NAME : CHECK VALVE / EQUIPMENT TYPE/MODEL: BR004-030-CEEPR-YE / MANUFACTURER : GOODWIN / DRAWING NUMBER : AM26261-10-POS BR08
2030A	SCREW,MACHINE	SCREW,MACHINE:DWG.AM26261-10,IT.BR10	GOODWIN	GOODWIN INTERNATIONAL	AM26261-10-POS BR10	SCREW,MACHINE / MATERIAL : STAINLESS STEEL 316 / TYPE OR USAGE : RETAINING / EQUIPMENT NAME : CHECK VALVE / EQUIPMENT TYPE/MODEL : BR004-030-CEEPR-YE / ADDITIONAL EQUIPMENT DATA: 4IN 300LB ASME B16.5 / MANUFACTURER : GOODWIN / DRAWING NUMBER : AM26261-10-POS BR10
2030A	SCREW,MACHINE	SCREW,MACHINE:DWG.AM26261-10,IT.BR10	GOODWIN	GOODWIN INTERNATIONAL	SSNP-PIP-GEN-VDR-007-03-01-03	SCREW,MACHINE / MATERIAL : STAINLESS STEEL 316 / TYPE OR USAGE : RETAINING / EQUIPMENT NAME : CHECK VALVE / EQUIPMENT TYPE/MODEL : BR004-030-CEEPR-YE / ADDITIONAL EQUIPMENT DATA: 4IN 300LB ASME B16.5 / MANUFACTURER : GOODWIN / DRAWING NUMBER : AM26261-10-POS BR10
36422	BODY,VALVE	BODY,VALVE:DWG.AM26261-11,IT.BR01	GOODWIN	GOODWIN INTERNATIONAL	AM26261-11-POS BR01	BODY,VALVE / MATERIAL : CAST STEEL / MATERIAL STANDARD : ASTM A217 GRADE WC6 / EQUIPMENT NAME : CHECK VALVE / EQUIPMENT TYPE/MODEL : BR006-030-CEEPR-YE / ADDITIONAL EQUIPMENT DATA: 6IN 300LB ASME B16.5 / MANUFACTURER : GOODWIN / DRAWING NUMBER : AM26261-11-POS BR01
36422	BODY,VALVE	BODY,VALVE:DWG.AM26261-11,IT.BR01	GOODWIN	GOODWIN INTERNATIONAL	SSNP-PIP-GEN-VDR-007-03-01-03	BODY,VALVE / MATERIAL : CAST STEEL / MATERIAL STANDARD : ASTM A217 GRADE WC6 / EQUIPMENT NAME : CHECK VALVE / EQUIPMENT TYPE/MODEL : BR006-030-CEEPR-YE / ADDITIONAL EQUIPMENT DATA: 6IN 300LB ASME B16.5 / MANUFACTURER : GOODWIN / DRAWING NUMBER : AM26261-11-POS BR01
35224	DISK,VALVE	DISK,VALVE:DWG.AM26261-11,IT.B02	GOODWIN	GOODWIN INTERNATIONAL	AM26261-11-POS B02	DISK,VALVE / MATERIAL : CAST STEEL / MATERIAL STANDARD : ASTM A217 GRADE CA15 / EQUIPMENT NAME : CHECK VALVE / EQUIPMENT TYPE/MODEL : BR006-030-CEEPR-YE / ADDITIONAL EQUIPMENT DATA: 6IN 300LB ASME B16.5 / MANUFACTURER : GOODWIN / DRAWING NUMBER : AM26261-11-POS B02
35224	DISK,VALVE	DISK,VALVE:DWG.AM26261-11,IT.B02	GOODWIN	GOODWIN INTERNATIONAL	SSNP-PIP-GEN-VDR-007-03-01-03	DISK,VALVE / MATERIAL : CAST STEEL / MATERIAL STANDARD : ASTM A217 GRADE CA15 / EQUIPMENT NAME : CHECK VALVE / EQUIPMENT TYPE/MODEL : BR006-030-CEEPR-YE / ADDITIONAL EQUIPMENT DATA: 6IN 300LB ASME B16.5 / MANUFACTURER : GOODWIN / DRAWING NUMBER : AM26261-11-POS B02
PS168	PIN,HINGE AND STOP	PIN,HINGE-STOP:DWG.AM26261-11,IT.BR03	GOODWIN	GOODWIN INTERNATIONAL	AM26261-11-POS BR03	PIN,HINGE AND STOP / EQUIPMENT NAME : CHECK VALVE / EQUIPMENT TYPE/MODEL: BR006-030-CEEPR-YE / MANUFACTURER : GOODWIN / DRAWING NUMBER : AM26261-11-POS BR03
PS168	PIN,HINGE AND STOP	PIN,HINGE-STOP:DWG.AM26261-11,IT.BR03	GOODWIN	GOODWIN INTERNATIONAL	SSNP-PIP-GEN-VDR-007-03-01-03	PIN,HINGE AND STOP / EQUIPMENT NAME : CHECK VALVE / EQUIPMENT TYPE/MODEL: BR006-030-CEEPR-YE / MANUFACTURER : GOODWIN / DRAWING NUMBER : AM26261-11-POS BR03
F9025	SPRING,HELICAL	SPRING,HELICAL:DWG.AM26261-11,IT.B04	GOODWIN	GOODWIN INTERNATIONAL	AM26261-11-POS B04	SPRING,HELICAL / MATERIAL : INCONEL X750 / EQUIPMENT NAME : CHECK VALVE / EQUIPMENT TYPE/MODEL : BR006-030-CEEPR-YE / ADDITIONAL EQUIPMENT DATA: 6IN 300LB ASME B16.5 / MANUFACTURER : GOODWIN / DRAWING NUMBER : AM26261-11-POS B04
F9025	SPRING,HELICAL	SPRING,HELICAL:DWG.AM26261-11,IT.B04	GOODWIN	GOODWIN INTERNATIONAL	SSNP-PIP-GEN-VDR-007-03-01-03	SPRING,HELICAL / MATERIAL : INCONEL X750 / EQUIPMENT NAME : CHECK VALVE / EQUIPMENT TYPE/MODEL : BR006-030-CEEPR-YE / ADDITIONAL EQUIPMENT DATA: 6IN 300LB ASME B16.5 / MANUFACTURER : GOODWIN / DRAWING NUMBER : AM26261-11-POS B04
PS170	CARRIER,VALVE DISK	CARRIER,DISK:DWG.AM26261-11,IT.BR06	GOODWIN	GOODWIN INTERNATIONAL	AM26261-11-POS BR06	CARRIER,VALVE DISK / MATERIAL : STAINLESS STEEL 316 / EQUIPMENT NAME : CHECK VALVE / EQUIPMENT TYPE/MODEL: BR006-030-CEEPR-YE / MANUFACTURER : GOODWIN / DRAWING NUMBER : AM26261-11-POS BR06
PS170	CARRIER,VALVE DISK	CARRIER,DISK:DWG.AM26261-11,IT.BR06	GOODWIN	GOODWIN INTERNATIONAL	SSNP-PIP-GEN-VDR-007-03-01-03	CARRIER,VALVE DISK / MATERIAL : STAINLESS STEEL 316 / EQUIPMENT NAME : CHECK VALVE / EQUIPMENT TYPE/MODEL: BR006-030-CEEPR-YE / MANUFACTURER : GOODWIN / DRAWING NUMBER : AM26261-11-POS BR06
PS169	PLATE,KEEPER	PLATE,KEEPER:DWG.AM26261-11,IT.BR08	GOODWIN	GOODWIN INTERNATIONAL	AM26261-11-POS BR08	PLATE,KEEPER / MATERIAL : STAINLESS STEEL 316 / EQUIPMENT NAME : CHECK VALVE / EQUIPMENT TYPE/MODEL: BR006-030-CEEPR-YE / MANUFACTURER : GOODWIN / DRAWING NUMBER : AM26261-11-POS BR08
PS169	PLATE,KEEPER	PLATE,KEEPER:DWG.AM26261-11,IT.BR08	GOODWIN	GOODWIN INTERNATIONAL	SSNP-PIP-GEN-VDR-007-03-01-03	PLATE,KEEPER / MATERIAL : STAINLESS STEEL 316 / EQUIPMENT NAME : CHECK VALVE / EQUIPMENT TYPE/MODEL: BR006-030-CEEPR-YE / MANUFACTURER : GOODWIN / DRAWING NUMBER : AM26261-11-POS BR08
2030A	SCREW,MACHINE	SCREW,MACHINE:DWG.AM26261-11,IT.BR10	GOODWIN	GOODWIN INTERNATIONAL	AM26261-11-POS BR10	SCREW,MACHINE / MATERIAL : STAINLESS STEEL 316 / TYPE OR USAGE : RETAINING / EQUIPMENT NAME : CHECK VALVE / EQUIPMENT TYPE/MODEL : BR006-030-CEEPR-YE / ADDITIONAL EQUIPMENT DATA: 6IN 300LB ASME B16.5 / MANUFACTURER : GOODWIN / DRAWING NUMBER : AM26261-11-POS BR10
2030A	SCREW,MACHINE	SCREW,MACHINE:DWG.AM26261-11,IT.BR10	GOODWIN	GOODWIN INTERNATIONAL	SSNP-PIP-GEN-VDR-007-03-01-03	SCREW,MACHINE / MATERIAL : STAINLESS STEEL 316 / TYPE OR USAGE : RETAINING / EQUIPMENT NAME : CHECK VALVE / EQUIPMENT TYPE/MODEL : BR006-030-CEEPR-YE / ADDITIONAL EQUIPMENT DATA: 6IN 300LB ASME B16.5 / MANUFACTURER : GOODWIN / DRAWING NUMBER : AM26261-11-POS BR10
36422	BODY,VALVE	BODY,VALVE:DWG.AM26261-14,IT.BR01	GOODWIN	GOODWIN INTERNATIONAL	AM26261-14-POS BR01	BODY,VALVE / MATERIAL : CAST STEEL / MATERIAL STANDARD : ASTM A216 GRADE WCB / EQUIPMENT NAME : CHECK VALVE / EQUIPMENT TYPE/MODEL : BR012-030-CEEPR-YE / ADDITIONAL EQUIPMENT DATA: 12IN 300LB ASME B16.5 / MANUFACTURER : GOODWIN / DRAWING NUMBER : AM26261-14-POS BR01
36422	BODY,VALVE	BODY,VALVE:DWG.AM26261-14,IT.BR01	GOODWIN	GOODWIN INTERNATIONAL	SSNP-PIP-GEN-VDR-007-03-01-03	BODY,VALVE / MATERIAL : CAST STEEL / MATERIAL STANDARD : ASTM A216 GRADE WCB / EQUIPMENT NAME : CHECK VALVE / EQUIPMENT TYPE/MODEL : BR012-030-CEEPR-YE / ADDITIONAL EQUIPMENT DATA: 12IN 300LB ASME B16.5 / MANUFACTURER : GOODWIN / DRAWING NUMBER : AM26261-14-POS BR01
35224	DISK,VALVE	DISK,VALVE:DWG.AM26261-14,IT.B02	GOODWIN	GOODWIN INTERNATIONAL	AM26261-14-POS B02	DISK,VALVE / MATERIAL : CAST STEEL / MATERIAL STANDARD : ASTM A217 GRADE CA15 / EQUIPMENT NAME : CHECK VALVE / EQUIPMENT TYPE/MODEL : BR012-030-CEEPR-YE / ADDITIONAL EQUIPMENT DATA: 12IN 300LB ASME B16.5 / MANUFACTURER : GOODWIN / DRAWING NUMBER : AM26261-14-POS B02
35224	DISK,VALVE	DISK,VALVE:DWG.AM26261-14,IT.B02	GOODWIN	GOODWIN INTERNATIONAL	SSNP-PIP-GEN-VDR-007-03-01-03	DISK,VALVE / MATERIAL : CAST STEEL / MATERIAL STANDARD : ASTM A217 GRADE CA15 / EQUIPMENT NAME : CHECK VALVE / EQUIPMENT TYPE/MODEL : BR012-030-CEEPR-YE / ADDITIONAL EQUIPMENT DATA: 12IN 300LB ASME B16.5 / MANUFACTURER : GOODWIN / DRAWING NUMBER : AM26261-14-POS B02
PS168	PIN,HINGE AND STOP	PIN,HINGE-STOP:DWG.AM26261-14,IT.BR03	GOODWIN	GOODWIN INTERNATIONAL	AM26261-14-POS BR03	PIN,HINGE AND STOP / EQUIPMENT NAME : CHECK VALVE / EQUIPMENT TYPE/MODEL: BR012-030-CEEPR-YE / MANUFACTURER : GOODWIN / DRAWING NUMBER : AM26261-14-POS BR03
PS168	PIN,HINGE AND STOP	PIN,HINGE-STOP:DWG.AM26261-14,IT.BR03	GOODWIN	GOODWIN INTERNATIONAL	SSNP-PIP-GEN-VDR-007-03-01-03	PIN,HINGE AND STOP / EQUIPMENT NAME : CHECK VALVE / EQUIPMENT TYPE/MODEL: BR012-030-CEEPR-YE / MANUFACTURER : GOODWIN / DRAWING NUMBER : AM26261-14-POS BR03
F9025	SPRING,HELICAL	SPRING,HELICAL:DWG.AM26261-14,IT.B04	GOODWIN	GOODWIN INTERNATIONAL	AM26261-14-POS B04	SPRING,HELICAL / STYLE : TORSION / MATERIAL : INCONEL X750 / EQUIPMENT NAME : CHECK VALVE / EQUIPMENT TYPE/MODEL : BR012-030-CEEPR-YE / ADDITIONAL EQUIPMENT DATA: 12IN 300LB ASME B16.5 / MANUFACTURER : GOODWIN / DRAWING NUMBER : AM26261-14-POS B04
F9025	SPRING,HELICAL	SPRING,HELICAL:DWG.AM26261-14,IT.B04	GOODWIN	GOODWIN INTERNATIONAL	SSNP-PIP-GEN-VDR-007-03-01-03	SPRING,HELICAL / STYLE : TORSION / MATERIAL : INCONEL X750 / EQUIPMENT NAME : CHECK VALVE / EQUIPMENT TYPE/MODEL : BR012-030-CEEPR-YE / ADDITIONAL EQUIPMENT DATA: 12IN 300LB ASME B16.5 / MANUFACTURER : GOODWIN / DRAWING NUMBER : AM26261-14-POS B04
PS170	CARRIER,VALVE DISK	CARRIER,DISK:DWG.AM26261-14,IT.BR06	GOODWIN	GOODWIN INTERNATIONAL	AM26261-14-POS BR06	CARRIER,VALVE DISK / MATERIAL : STAINLESS STEEL 316 / EQUIPMENT NAME : CHECK VALVE / EQUIPMENT TYPE/MODEL: BR012-030-CEEPR-YE / MANUFACTURER : GOODWIN / DRAWING NUMBER : AM26261-14-POS BR06
PS170	CARRIER,VALVE DISK	CARRIER,DISK:DWG.AM26261-14,IT.BR06	GOODWIN	GOODWIN INTERNATIONAL	SSNP-PIP-GEN-VDR-007-03-01-03	CARRIER,VALVE DISK / MATERIAL : STAINLESS STEEL 316 / EQUIPMENT NAME : CHECK VALVE / EQUIPMENT TYPE/MODEL: BR012-030-CEEPR-YE / MANUFACTURER : GOODWIN / DRAWING NUMBER : AM26261-14-POS BR06
PS169	PLATE,KEEPER	PLATE,KEEPER:DWG.AM26261-14,IT.BR08	GOODWIN	GOODWIN INTERNATIONAL	AM26261-14-POS BR08	PLATE,KEEPER / MATERIAL : STAINLESS STEEL 316 / EQUIPMENT NAME : CHECK VALVE / EQUIPMENT TYPE/MODEL: BR012-030-CEEPR-YE / MANUFACTURER : GOODWIN / DRAWING NUMBER : AM26261-14-POS BR08
PS169	PLATE,KEEPER	PLATE,KEEPER:DWG.AM26261-14,IT.BR08	GOODWIN	GOODWIN INTERNATIONAL	SSNP-PIP-GEN-VDR-007-03-01-03	PLATE,KEEPER / MATERIAL : STAINLESS STEEL 316 / EQUIPMENT NAME : CHECK VALVE / EQUIPMENT TYPE/MODEL: BR012-030-CEEPR-YE / MANUFACTURER : GOODWIN / DRAWING NUMBER : AM26261-14-POS BR08
2030A	SCREW,MACHINE	SCREW,MACHINE:DWG.AM26261-14,IT.BR10	GOODWIN	GOODWIN INTERNATIONAL	AM26261-14-POS BR10	SCREW,MACHINE / MATERIAL : STAINLESS STEEL 316 / TYPE OR USAGE : RETAINING / EQUIPMENT NAME : CHECK VALVE / EQUIPMENT TYPE/MODEL : BR012-030-CEEPR-YE / ADDITIONAL EQUIPMENT DATA: 12IN 300LB ASME B16.5 / MANUFACTURER : GOODWIN / DRAWING NUMBER : AM26261-14-POS BR10
2030A	SCREW,MACHINE	SCREW,MACHINE:DWG.AM26261-14,IT.BR10	GOODWIN	GOODWIN INTERNATIONAL	SSNP-PIP-GEN-VDR-007-03-01-03	SCREW,MACHINE / MATERIAL : STAINLESS STEEL 316 / TYPE OR USAGE : RETAINING / EQUIPMENT NAME : CHECK VALVE / EQUIPMENT TYPE/MODEL : BR012-030-CEEPR-YE / ADDITIONAL EQUIPMENT DATA: 12IN 300LB ASME B16.5 / MANUFACTURER : GOODWIN / DRAWING NUMBER : AM26261-14-POS BR10
36422	BODY,VALVE	BODY,VALVE:DWG.AM26261-13,IT.BR01	GOODWIN	GOODWIN INTERNATIONAL	AM26261-13-POS BR01	BODY,VALVE / MATERIAL : CAST STEEL / MATERIAL STANDARD : ASTM A217 GRADE WC6 / EQUIPMENT NAME : CHECK VALVE / EQUIPMENT TYPE/MODEL : BR010-030-CEEPR-YE / ADDITIONAL EQUIPMENT DATA: 10IN 300LB ASME B16.5 / MANUFACTURER : GOODWIN / DRAWING NUMBER : AM26261-13-POS BR01
36422	BODY,VALVE	BODY,VALVE:DWG.AM26261-13,IT.BR01	GOODWIN	GOODWIN INTERNATIONAL	SSNP-PIP-GEN-VDR-007-03-01-03	BODY,VALVE / MATERIAL : CAST STEEL / MATERIAL STANDARD : ASTM A217 GRADE WC6 / EQUIPMENT NAME : CHECK VALVE / EQUIPMENT TYPE/MODEL : BR010-030-CEEPR-YE / ADDITIONAL EQUIPMENT DATA: 10IN 300LB ASME B16.5 / MANUFACTURER : GOODWIN / DRAWING NUMBER : AM26261-13-POS BR01
35224	DISK,VALVE	DISK,VALVE:DWG.AM26261-13,IT.B02	GOODWIN	GOODWIN INTERNATIONAL	AM26261-13-POS B02	DISK,VALVE / MATERIAL : CAST STEEL / MATERIAL STANDARD : ASTM A217 GRADE CA15 / EQUIPMENT NAME : CHECK VALVE / EQUIPMENT TYPE/MODEL : BR010-030-CEEPR-YE / ADDITIONAL EQUIPMENT DATA: 10IN 300LB ASME B16.5 / MANUFACTURER : GOODWIN / DRAWING NUMBER : AM26261-13-POS B02
35224	DISK,VALVE	DISK,VALVE:DWG.AM26261-13,IT.B02	GOODWIN	GOODWIN INTERNATIONAL	SSNP-PIP-GEN-VDR-007-03-01-03	DISK,VALVE / MATERIAL : CAST STEEL / MATERIAL STANDARD : ASTM A217 GRADE CA15 / EQUIPMENT NAME : CHECK VALVE / EQUIPMENT TYPE/MODEL : BR010-030-CEEPR-YE / ADDITIONAL EQUIPMENT DATA: 10IN 300LB ASME B16.5 / MANUFACTURER : GOODWIN / DRAWING NUMBER : AM26261-13-POS B02
PS168	PIN,HINGE AND STOP	PIN,HINGE-STOP:DWG.AM26261-13,IT.BR03	GOODWIN	GOODWIN INTERNATIONAL	AM26261-13-POS BR03	PIN,HINGE AND STOP / EQUIPMENT NAME : CHECK VALVE / EQUIPMENT TYPE/MODEL: BR010-030-CEEPR-YE / MANUFACTURER : GOODWIN / DRAWING NUMBER : AM26261-13-POS BR03
PS168	PIN,HINGE AND STOP	PIN,HINGE-STOP:DWG.AM26261-13,IT.BR03	GOODWIN	GOODWIN INTERNATIONAL	SSNP-PIP-GEN-VDR-007-03-01-03	PIN,HINGE AND STOP / EQUIPMENT NAME : CHECK VALVE / EQUIPMENT TYPE/MODEL: BR010-030-CEEPR-YE / MANUFACTURER : GOODWIN / DRAWING NUMBER : AM26261-13-POS BR03
F9025	SPRING,HELICAL	SPRING,HELICAL:DWG.AM26261-13,IT.B04	GOODWIN	GOODWIN INTERNATIONAL	AM26261-13-POS B04	SPRING,HELICAL / STYLE : TORSION / MATERIAL : INCONEL X750 / EQUIPMENT NAME : CHECK VALVE / EQUIPMENT TYPE/MODEL : BR010-030-CEEPR-YE / ADDITIONAL EQUIPMENT DATA: 10IN 300LB ASME B16.5 / MANUFACTURER : GOODWIN / DRAWING NUMBER : AM26261-13-POS B04
F9025	SPRING,HELICAL	SPRING,HELICAL:DWG.AM26261-13,IT.B04	GOODWIN	GOODWIN INTERNATIONAL	SSNP-PIP-GEN-VDR-007-03-01-03	SPRING,HELICAL / STYLE : TORSION / MATERIAL : INCONEL X750 / EQUIPMENT NAME : CHECK VALVE / EQUIPMENT TYPE/MODEL : BR010-030-CEEPR-YE / ADDITIONAL EQUIPMENT DATA: 10IN 300LB ASME B16.5 / MANUFACTURER : GOODWIN / DRAWING NUMBER : AM26261-13-POS B04
PS170	CARRIER,VALVE DISK	CARRIER,DISK:DWG.AM26261-13,IT.BR06	GOODWIN	GOODWIN INTERNATIONAL	AM26261-13-POS BR06	CARRIER,VALVE DISK / MATERIAL : STAINLESS STEEL 316 / EQUIPMENT NAME : CHECK VALVE / EQUIPMENT TYPE/MODEL: BR010-030-CEEPR-YE / MANUFACTURER : GOODWIN / DRAWING NUMBER : AM26261-13-POS BR06
PS170	CARRIER,VALVE DISK	CARRIER,DISK:DWG.AM26261-13,IT.BR06	GOODWIN	GOODWIN INTERNATIONAL	SSNP-PIP-GEN-VDR-007-03-01-03	CARRIER,VALVE DISK / MATERIAL : STAINLESS STEEL 316 / EQUIPMENT NAME : CHECK VALVE / EQUIPMENT TYPE/MODEL: BR010-030-CEEPR-YE / MANUFACTURER : GOODWIN / DRAWING NUMBER : AM26261-13-POS BR06
PS169	PLATE,KEEPER	PLATE,KEEPER:DWG.AM26261-13,IT.BR08	GOODWIN	GOODWIN INTERNATIONAL	AM26261-13-POS BR08	PLATE,KEEPER / MATERIAL : STAINLESS STEEL 316 / EQUIPMENT NAME : CHECK VALVE / EQUIPMENT TYPE/MODEL: BR010-030-CEEPR-YE / MANUFACTURER : GOODWIN / DRAWING NUMBER : AM26261-13-POS BR08
PS169	PLATE,KEEPER	PLATE,KEEPER:DWG.AM26261-13,IT.BR08	GOODWIN	GOODWIN INTERNATIONAL	SSNP-PIP-GEN-VDR-007-03-01-03	PLATE,KEEPER / MATERIAL : STAINLESS STEEL 316 / EQUIPMENT NAME : CHECK VALVE / EQUIPMENT TYPE/MODEL: BR010-030-CEEPR-YE / MANUFACTURER : GOODWIN / DRAWING NUMBER : AM26261-13-POS BR08
2030A	SCREW,MACHINE	SCREW,MACHINE:DWG.AM26261-13,IT.BR10	GOODWIN	GOODWIN INTERNATIONAL	AM26261-13-POS BR10	SCREW,MACHINE / MATERIAL : STAINLESS STEEL 316 / TYPE OR USAGE : RETAINING / EQUIPMENT NAME : CHECK VALVE / EQUIPMENT TYPE/MODEL : BR010-030-CEEPR-YE / ADDITIONAL EQUIPMENT DATA: 10IN 300LB ASME B16.5 / MANUFACTURER : GOODWIN / DRAWING NUMBER : AM26261-13-POS BR10
2030A	SCREW,MACHINE	SCREW,MACHINE:DWG.AM26261-13,IT.BR10	GOODWIN	GOODWIN INTERNATIONAL	SSNP-PIP-GEN-VDR-007-03-01-03	SCREW,MACHINE / MATERIAL : STAINLESS STEEL 316 / TYPE OR USAGE : RETAINING / EQUIPMENT NAME : CHECK VALVE / EQUIPMENT TYPE/MODEL : BR010-030-CEEPR-YE / ADDITIONAL EQUIPMENT DATA: 10IN 300LB ASME B16.5 / MANUFACTURER : GOODWIN / DRAWING NUMBER : AM26261-13-POS BR10
36422	BODY,VALVE	BODY,VALVE:DWG.AM26261-12,IT.BR01	GOODWIN	GOODWIN INTERNATIONAL	AM26261-12-POS BR01	BODY,VALVE / MATERIAL : CAST STEEL / MATERIAL STANDARD : ASTM A216 GRADE WCB / EQUIPMENT NAME : CHECK VALVE / EQUIPMENT TYPE/MODEL : BR008-030-CEEPR-YE / ADDITIONAL EQUIPMENT DATA: 8IN 300LB ASME B16.5 / MANUFACTURER : GOODWIN / DRAWING NUMBER : AM26261-12-POS BR01
36422	BODY,VALVE	BODY,VALVE:DWG.AM26261-12,IT.BR01	GOODWIN	GOODWIN INTERNATIONAL	SSNP-PIP-GEN-VDR-007-03-01-03	BODY,VALVE / MATERIAL : CAST STEEL / MATERIAL STANDARD : ASTM A216 GRADE WCB / EQUIPMENT NAME : CHECK VALVE / EQUIPMENT TYPE/MODEL : BR008-030-CEEPR-YE / ADDITIONAL EQUIPMENT DATA: 8IN 300LB ASME B16.5 / MANUFACTURER : GOODWIN / DRAWING NUMBER : AM26261-12-POS BR01
35224	DISK,VALVE	DISK,VALVE:DWG.AM26261-12,IT.B02	GOODWIN	GOODWIN INTERNATIONAL	AM26261-12-POS B02	DISK,VALVE / MATERIAL : CAST STEEL / MATERIAL STANDARD : ASTM A217 GRADE CA15 / EQUIPMENT NAME : CHECK VALVE / EQUIPMENT TYPE/MODEL : BR008-030-CEEPR-YE / ADDITIONAL EQUIPMENT DATA: 8IN 300LB ASME B16.5 / MANUFACTURER : GOODWIN / DRAWING NUMBER : AM26261-12-POS B02
35224	DISK,VALVE	DISK,VALVE:DWG.AM26261-12,IT.B02	GOODWIN	GOODWIN INTERNATIONAL	SSNP-PIP-GEN-VDR-007-03-01-03	DISK,VALVE / MATERIAL : CAST STEEL / MATERIAL STANDARD : ASTM A217 GRADE CA15 / EQUIPMENT NAME : CHECK VALVE / EQUIPMENT TYPE/MODEL : BR008-030-CEEPR-YE / ADDITIONAL EQUIPMENT DATA: 8IN 300LB ASME B16.5 / MANUFACTURER : GOODWIN / DRAWING NUMBER : AM26261-12-POS B02
PS168	PIN,HINGE AND STOP	PIN,HINGE-STOP:DWG.AM26261-12,IT.BR03	GOODWIN	GOODWIN INTERNATIONAL	AM26261-12-POS BR03	PIN,HINGE AND STOP / EQUIPMENT NAME : CHECK VALVE / EQUIPMENT TYPE/MODEL: BR008-030-CEEPR-YE / MANUFACTURER : GOODWIN / DRAWING NUMBER : AM26261-12-POS BR03
PS168	PIN,HINGE AND STOP	PIN,HINGE-STOP:DWG.AM26261-12,IT.BR03	GOODWIN	GOODWIN INTERNATIONAL	SSNP-PIP-GEN-VDR-007-03-01-03	PIN,HINGE AND STOP / EQUIPMENT NAME : CHECK VALVE / EQUIPMENT TYPE/MODEL: BR008-030-CEEPR-YE / MANUFACTURER : GOODWIN / DRAWING NUMBER : AM26261-12-POS BR03
F9025	SPRING,HELICAL	SPRING,HELICAL:DWG.AM26261-12,IT.B04	GOODWIN	GOODWIN INTERNATIONAL	AM26261-12-POS B04	SPRING,HELICAL / STYLE : TORSION / MATERIAL : INCONEL X750 / EQUIPMENT NAME : CHECK VALVE / EQUIPMENT TYPE/MODEL: BR008-030-CEEPR-YE / MANUFACTURER : GOODWIN / DRAWING NUMBER : AM26261-12-POS B04
F9025	SPRING,HELICAL	SPRING,HELICAL:DWG.AM26261-12,IT.B04	GOODWIN	GOODWIN INTERNATIONAL	SSNP-PIP-GEN-VDR-007-03-01-03	SPRING,HELICAL / STYLE : TORSION / MATERIAL : INCONEL X750 / EQUIPMENT NAME : CHECK VALVE / EQUIPMENT TYPE/MODEL: BR008-030-CEEPR-YE / MANUFACTURER : GOODWIN / DRAWING NUMBER : AM26261-12-POS B04
PS170	CARRIER,VALVE DISK	CARRIER,DISK:DWG.AM26261-12,IT.BR06	GOODWIN	GOODWIN INTERNATIONAL	AM26261-12-POS BR06	CARRIER,VALVE DISK / MATERIAL : STAINLESS STEEL 316 / EQUIPMENT NAME : CHECK VALVE / EQUIPMENT TYPE/MODEL: BR008-030-CEEPR-YE / MANUFACTURER : GOODWIN / DRAWING NUMBER : AM26261-12-POS BR06
PS170	CARRIER,VALVE DISK	CARRIER,DISK:DWG.AM26261-12,IT.BR06	GOODWIN	GOODWIN INTERNATIONAL	SSNP-PIP-GEN-VDR-007-03-01-03	CARRIER,VALVE DISK / MATERIAL : STAINLESS STEEL 316 / EQUIPMENT NAME : CHECK VALVE / EQUIPMENT TYPE/MODEL: BR008-030-CEEPR-YE / MANUFACTURER : GOODWIN / DRAWING NUMBER : AM26261-12-POS BR06
PS169	PLATE,KEEPER	PLATE,KEEPER:DWG.AM26261-12,IT.BR08	GOODWIN	GOODWIN INTERNATIONAL	AM26261-12-POS BR08	PLATE,KEEPER / MATERIAL : STAINLESS STEEL 316 / EQUIPMENT NAME : CHECK VALVE / EQUIPMENT TYPE/MODEL: BR008-030-CEEPR-YE / MANUFACTURER : GOODWIN / DRAWING NUMBER : AM26261-12-POS BR08
PS169	PLATE,KEEPER	PLATE,KEEPER:DWG.AM26261-12,IT.BR08	GOODWIN	GOODWIN INTERNATIONAL	SSNP-PIP-GEN-VDR-007-03-01-03	PLATE,KEEPER / MATERIAL : STAINLESS STEEL 316 / EQUIPMENT NAME : CHECK VALVE / EQUIPMENT TYPE/MODEL: BR008-030-CEEPR-YE / MANUFACTURER : GOODWIN / DRAWING NUMBER : AM26261-12-POS BR08
2030A	SCREW,MACHINE	SCREW,MACHINE:DWG.AM26261-12,IT.BR10	GOODWIN	GOODWIN INTERNATIONAL	AM26261-12-POS BR10	SCREW,MACHINE / MATERIAL : STAINLESS STEEL 316 / TYPE OR USAGE : RETAINING / EQUIPMENT NAME : CHECK VALVE / EQUIPMENT TYPE/MODEL : BR008-030-CEEPR-YE / ADDITIONAL EQUIPMENT DATA: 8IN 300LB ASME B16.5 / MANUFACTURER : GOODWIN / DRAWING NUMBER : AM26261-12-POS BR10
2030A	SCREW,MACHINE	SCREW,MACHINE:DWG.AM26261-12,IT.BR10	GOODWIN	GOODWIN INTERNATIONAL	SSNP-PIP-GEN-VDR-007-03-01-03	SCREW,MACHINE / MATERIAL : STAINLESS STEEL 316 / TYPE OR USAGE : RETAINING / EQUIPMENT NAME : CHECK VALVE / EQUIPMENT TYPE/MODEL : BR008-030-CEEPR-YE / ADDITIONAL EQUIPMENT DATA: 8IN 300LB ASME B16.5 / MANUFACTURER : GOODWIN / DRAWING NUMBER : AM26261-12-POS BR10
05488	VALVE,SAFETY RELIEF	VALVE,SFTY RLF:2X3IN;FLG RF;107.8PSIG	SARASIN	SARASIN	P23H2430A-D-NMMZ	VALVE,SAFETY RELIEF / SIZE : 2 X 3IN / INLET CONNECTION DATA : FLANGE RF ASME 150LB / OUTLET CONNECTION DATA : FLANGE RF ASME 150LB / ORIFICE DESIGNATION : ORIFICE H / PRESSURE SETTING : 107.8PSIG / TEMPERATURE RATING : 90.9DEG F / BODY MATERIAL : CAST STEEL ASTM A216-WCC / BONNET MATERIAL : CAST STEEL ASTM A216-WCC / DISK MATERIAL : STAINLESS STEEL 316L / SPRING MATERIAL : CHROMIUM ALLOY STEEL 50CV4 / NOZZLE MATERIAL : STAINLESS STEEL 316L / GASKET AND PACKING DATA: STAINLESS STEEL / FLOW CAPACITY : 26142LB/HR / MEDIA DESIGN : GAS TO SPECIFY HYDROCARBON / MANUFACTURER : SARASIN / PART NUMBER : P23J1430A-D-NMMZ
05488	VALVE,SAFETY RELIEF	VALVE,SFTY RLF:2X3IN;FLG RF;107.8PSIG	SARASIN	SARASIN	SSNP-01-PRO-PID-001	VALVE,SAFETY RELIEF / SIZE : 2 X 3IN / INLET CONNECTION DATA : FLANGE RF ASME 150LB / OUTLET CONNECTION DATA : FLANGE RF ASME 150LB / ORIFICE DESIGNATION : ORIFICE H / PRESSURE SETTING : 107.8PSIG / TEMPERATURE RATING : 90.9DEG F / BODY MATERIAL : CAST STEEL ASTM A216-WCC / BONNET MATERIAL : CAST STEEL ASTM A216-WCC / DISK MATERIAL : STAINLESS STEEL 316L / SPRING MATERIAL : CHROMIUM ALLOY STEEL 50CV4 / NOZZLE MATERIAL : STAINLESS STEEL 316L / GASKET AND PACKING DATA: STAINLESS STEEL / FLOW CAPACITY : 26142LB/HR / MEDIA DESIGN : GAS TO SPECIFY HYDROCARBON / MANUFACTURER : SARASIN / PART NUMBER : P23J1430A-D-NMMZ
05488	VALVE,SAFETY RELIEF	VALVE,SFTY RLF:2X3IN;FLG RF;107.8PSIG	SARASIN	SARASIN	SSNP-03-INS-DTS-060	VALVE,SAFETY RELIEF / SIZE : 2 X 3IN / INLET CONNECTION DATA : FLANGE RF ASME 150LB / OUTLET CONNECTION DATA : FLANGE RF ASME 150LB / ORIFICE DESIGNATION : ORIFICE H / PRESSURE SETTING : 107.8PSIG / TEMPERATURE RATING : 90.9DEG F / BODY MATERIAL : CAST STEEL ASTM A216-WCC / BONNET MATERIAL : CAST STEEL ASTM A216-WCC / DISK MATERIAL : STAINLESS STEEL 316L / SPRING MATERIAL : CHROMIUM ALLOY STEEL 50CV4 / NOZZLE MATERIAL : STAINLESS STEEL 316L / GASKET AND PACKING DATA: STAINLESS STEEL / FLOW CAPACITY : 26142LB/HR / MEDIA DESIGN : GAS TO SPECIFY HYDROCARBON / MANUFACTURER : SARASIN / PART NUMBER : P23J1430A-D-NMMZ
05488	VALVE,SAFETY RELIEF	VALVE,SFTY RLF:1-1/2X2IN;FLG RF;WCC	SARASIN	SARASIN	P72F2H430A-U-NMMZ	VALVE,SAFETY RELIEF / SIZE : 1-1/2 X 2IN / INLET CONNECTION DATA : FLANGE RF ASME 300LB / OUTLET CONNECTION DATA: FLANGE RF ASME 150LB / ORIFICE DESIGNATION : ORIFICE F / PRESSURE SETTING : 740PSIG / TEMPERATURE RATING : -20 TO 100DEG F / BODY MATERIAL : CAST STEEL ASTM A216-WCC / SPRING MATERIAL : ALLOY STEEL / FLOW CAPACITY : 17644LB/HR / MANUFACTURER : SARASIN / PART NUMBER : P72F2H430A-U-NMMZ
05488	VALVE,SAFETY RELIEF	VALVE,SFTY RLF:1-1/2X2IN;FLG RF;WCC	SARASIN	SARASIN	SSNP-03-INS-DTS-060	VALVE,SAFETY RELIEF / SIZE : 1-1/2 X 2IN / INLET CONNECTION DATA : FLANGE RF ASME 300LB / OUTLET CONNECTION DATA: FLANGE RF ASME 150LB / ORIFICE DESIGNATION : ORIFICE F / PRESSURE SETTING : 740PSIG / TEMPERATURE RATING : -20 TO 100DEG F / BODY MATERIAL : CAST STEEL ASTM A216-WCC / SPRING MATERIAL : ALLOY STEEL / FLOW CAPACITY : 17644LB/HR / MANUFACTURER : SARASIN / PART NUMBER : P72F2H430A-U-NMMZ
05488	VALVE,SAFETY RELIEF	VALVE,SFTY RLF:1-1/2X2IN;FLG RF;WCC	SARASIN	SARASIN	SSNP-03-PRO-PID-002	VALVE,SAFETY RELIEF / SIZE : 1-1/2 X 2IN / INLET CONNECTION DATA : FLANGE RF ASME 300LB / OUTLET CONNECTION DATA: FLANGE RF ASME 150LB / ORIFICE DESIGNATION : ORIFICE F / PRESSURE SETTING : 740PSIG / TEMPERATURE RATING : -20 TO 100DEG F / BODY MATERIAL : CAST STEEL ASTM A216-WCC / SPRING MATERIAL : ALLOY STEEL / FLOW CAPACITY : 17644LB/HR / MANUFACTURER : SARASIN / PART NUMBER : P72F2H430A-U-NMMZ
05488	VALVE,SAFETY RELIEF	VALVE,SFTY RLF:4X6IN;FLG RF;285PSIG;WCC	SARASIN	SARASIN	SSNP-03-INS-DTS-060	VALVE,SAFETY RELIEF / SIZE : 4 X 6IN / INLET CONNECTION DATA : FLANGE RF ASME 150LB / OUTLET CONNECTION DATA: FLANGE RF ASME 150LB / ORIFICE DESIGNATION : ORIFICE M / PRESSURE SETTING : 285PSIG / TEMPERATURE RATING : -20 TO 100DEG F / BODY MATERIAL : CAST STEEL ASTM A216-WCC / SPRING MATERIAL : ALLOY STEEL / FLOW CAPACITY : 108336LB/HR (20626.2SCFM PSV) / VALVE TYPE : CONVENTIONAL / MANUFACTURER : SARASIN / PART NUMBER : P46M1
05488	VALVE,SAFETY RELIEF	VALVE,SFTY RLF:4X6IN;FLG RF;285PSIG;WCC	SARASIN	SARASIN	SSNP-03-PRO-PID-003	VALVE,SAFETY RELIEF / SIZE : 4 X 6IN / INLET CONNECTION DATA : FLANGE RF ASME 150LB / OUTLET CONNECTION DATA: FLANGE RF ASME 150LB / ORIFICE DESIGNATION : ORIFICE M / PRESSURE SETTING : 285PSIG / TEMPERATURE RATING : -20 TO 100DEG F / BODY MATERIAL : CAST STEEL ASTM A216-WCC / SPRING MATERIAL : ALLOY STEEL / FLOW CAPACITY : 108336LB/HR (20626.2SCFM PSV) / VALVE TYPE : CONVENTIONAL / MANUFACTURER : SARASIN / PART NUMBER : P46M1
05488	VALVE,SAFETY RELIEF	VALVE,SFTY RLF:2X3IN;FLG RF;107.8PSIG	SARASIN	SARASIN	P23J1430A-D-NMMZ	VALVE,SAFETY RELIEF / SIZE : 2 X 3IN / INLET CONNECTION DATA : FLANGE RF ASME 150LB / OUTLET CONNECTION DATA : FLANGE RF ASME 150LB / ORIFICE DESIGNATION : ORIFICE J / PRESSURE SETTING : 107.8PSIG / TEMPERATURE RATING : 90.9DEG F / BODY MATERIAL : CAST STEEL ASTM A216-WCC / BONNET MATERIAL : CAST STEEL ASTM A216-WCC / DISK MATERIAL : STAINLESS STEEL 316L / SPRING MATERIAL : CHROMIUM ALLOY STEEL 50CV4 / NOZZLE MATERIAL : STAINLESS STEEL 316L / GASKET AND PACKING DATA: STAINLESS STEEL / FLOW CAPACITY : 30887LBS/HR / MEDIA DESIGN : GAS TO SPECIFY HYDROCARBON / MANUFACTURER : SARASIN / PART NUMBER : P23J1430A-D-NMMZ
05488	VALVE,SAFETY RELIEF	VALVE,SFTY RLF:2X3IN;FLG RF;107.8PSIG	SARASIN	SARASIN	SSNP-03-INS-VDR-060B-D01-001/C / 12472-050/A	VALVE,SAFETY RELIEF / SIZE : 2 X 3IN / INLET CONNECTION DATA : FLANGE RF ASME 150LB / OUTLET CONNECTION DATA : FLANGE RF ASME 150LB / ORIFICE DESIGNATION : ORIFICE J / PRESSURE SETTING : 107.8PSIG / TEMPERATURE RATING : 90.9DEG F / BODY MATERIAL : CAST STEEL ASTM A216-WCC / BONNET MATERIAL : CAST STEEL ASTM A216-WCC / DISK MATERIAL : STAINLESS STEEL 316L / SPRING MATERIAL : CHROMIUM ALLOY STEEL 50CV4 / NOZZLE MATERIAL : STAINLESS STEEL 316L / GASKET AND PACKING DATA: STAINLESS STEEL / FLOW CAPACITY : 30887LBS/HR / MEDIA DESIGN : GAS TO SPECIFY HYDROCARBON / MANUFACTURER : SARASIN / PART NUMBER : P23J1430A-D-NMMZ
05488	VALVE,SAFETY RELIEF	VALVE,SFTY RLF:2X3IN;FLG RF;107.8PSIG	SARASIN	SARASIN	SSNP-03-INS-VDR-060B-G07-001/B	VALVE,SAFETY RELIEF / SIZE : 2 X 3IN / INLET CONNECTION DATA : FLANGE RF ASME 150LB / OUTLET CONNECTION DATA : FLANGE RF ASME 150LB / ORIFICE DESIGNATION : ORIFICE J / PRESSURE SETTING : 107.8PSIG / TEMPERATURE RATING : 90.9DEG F / BODY MATERIAL : CAST STEEL ASTM A216-WCC / BONNET MATERIAL : CAST STEEL ASTM A216-WCC / DISK MATERIAL : STAINLESS STEEL 316L / SPRING MATERIAL : CHROMIUM ALLOY STEEL 50CV4 / NOZZLE MATERIAL : STAINLESS STEEL 316L / GASKET AND PACKING DATA: STAINLESS STEEL / FLOW CAPACITY : 30887LBS/HR / MEDIA DESIGN : GAS TO SPECIFY HYDROCARBON / MANUFACTURER : SARASIN / PART NUMBER : P23J1430A-D-NMMZ
05488	VALVE,SAFETY RELIEF	VALVE,SFTY RLF:3/4X1IN;NPT;500PSIG;WCC	SARASIN	SARASIN	9DA3HGNU	VALVE,SAFETY RELIEF / SIZE : 3/4 X 1IN / INLET CONNECTION DATA : MALE NPT / OUTLET CONNECTION DATA: FEMALE NPT / ORIFICE DESIGNATION : ORIFICE D / PRESSURE SETTING : 500PSIG / TEMPERATURE RATING : 70DEG F / BODY MATERIAL : CAST STEEL ASTM A216-WCC / BONNET MATERIAL : STAINLESS STEEL 316L / DISK MATERIAL : STAINLESS STEEL 316L / SPRING MATERIAL : INCONEL X750 / NOZZLE MATERIAL : STAINLESS STEEL 316L / FLOW CAPACITY : 10852.1KG/HR / MEDIA DESIGN : LIQUID LPG / SPECIFICATION/STD DATA: API RP 520 / MANUFACTURER : SARASIN / PART NUMBER : 9DA3HGNU
05488	VALVE,SAFETY RELIEF	VALVE,SFTY RLF:3/4X1IN;NPT;500PSIG;WCC	SARASIN	SARASIN	SSNP-03-INS-VDR-060B-D01-001/C / 12472-050/A	VALVE,SAFETY RELIEF / SIZE : 3/4 X 1IN / INLET CONNECTION DATA : MALE NPT / OUTLET CONNECTION DATA: FEMALE NPT / ORIFICE DESIGNATION : ORIFICE D / PRESSURE SETTING : 500PSIG / TEMPERATURE RATING : 70DEG F / BODY MATERIAL : CAST STEEL ASTM A216-WCC / BONNET MATERIAL : STAINLESS STEEL 316L / DISK MATERIAL : STAINLESS STEEL 316L / SPRING MATERIAL : INCONEL X750 / NOZZLE MATERIAL : STAINLESS STEEL 316L / FLOW CAPACITY : 10852.1KG/HR / MEDIA DESIGN : LIQUID LPG / SPECIFICATION/STD DATA: API RP 520 / MANUFACTURER : SARASIN / PART NUMBER : 9DA3HGNU
05488	VALVE,SAFETY RELIEF	VALVE,SFTY RLF:3/4X1IN;NPT;500PSIG;WCC	SARASIN	SARASIN	SSNP-03-INS-VDR-060B-G07-001/B	VALVE,SAFETY RELIEF / SIZE : 3/4 X 1IN / INLET CONNECTION DATA : MALE NPT / OUTLET CONNECTION DATA: FEMALE NPT / ORIFICE DESIGNATION : ORIFICE D / PRESSURE SETTING : 500PSIG / TEMPERATURE RATING : 70DEG F / BODY MATERIAL : CAST STEEL ASTM A216-WCC / BONNET MATERIAL : STAINLESS STEEL 316L / DISK MATERIAL : STAINLESS STEEL 316L / SPRING MATERIAL : INCONEL X750 / NOZZLE MATERIAL : STAINLESS STEEL 316L / FLOW CAPACITY : 10852.1KG/HR / MEDIA DESIGN : LIQUID LPG / SPECIFICATION/STD DATA: API RP 520 / MANUFACTURER : SARASIN / PART NUMBER : 9DA3HGNU
05488	VALVE,SAFETY RELIEF	VALVE,SFTY RLF:3/4X1IN;NPT;500PSIG;WCC	SARASIN	SARASIN	9EA4HGNU	VALVE,SAFETY RELIEF / SIZE : 3/4 X 1IN / INLET CONNECTION DATA : MALE NPT / OUTLET CONNECTION DATA: FEMALE NPT / ORIFICE DESIGNATION : ORIFICE E / PRESSURE SETTING : 500PSIG / TEMPERATURE RATING : 70DEG F / BODY MATERIAL : CAST STEEL ASTM A216-WCC / BONNET MATERIAL : CAST STEEL ASTM A350 GR LF2 / DISK MATERIAL : STAINLESS STEEL 316L / SPRING MATERIAL : INCONEL X750 / NOZZLE MATERIAL : STAINLESS STEEL 316L / FLOW CAPACITY : 11185.5KG/HR / SPECIFICATION/STD DATA: API RP 520 / MANUFACTURER : SARASIN / PART NUMBER : 9EA4HGNU
05488	VALVE,SAFETY RELIEF	VALVE,SFTY RLF:3/4X1IN;NPT;500PSIG;WCC	SARASIN	SARASIN	SSNP-03-INS-VDR-060B-D01-001/C / 12472-050/A	VALVE,SAFETY RELIEF / SIZE : 3/4 X 1IN / INLET CONNECTION DATA : MALE NPT / OUTLET CONNECTION DATA: FEMALE NPT / ORIFICE DESIGNATION : ORIFICE E / PRESSURE SETTING : 500PSIG / TEMPERATURE RATING : 70DEG F / BODY MATERIAL : CAST STEEL ASTM A216-WCC / BONNET MATERIAL : CAST STEEL ASTM A350 GR LF2 / DISK MATERIAL : STAINLESS STEEL 316L / SPRING MATERIAL : INCONEL X750 / NOZZLE MATERIAL : STAINLESS STEEL 316L / FLOW CAPACITY : 11185.5KG/HR / SPECIFICATION/STD DATA: API RP 520 / MANUFACTURER : SARASIN / PART NUMBER : 9EA4HGNU
05488	VALVE,SAFETY RELIEF	VALVE,SFTY RLF:3/4X1IN;NPT;500PSIG;WCC	SARASIN	SARASIN	SSNP-03-INS-VDR-060B-G07-001/B	VALVE,SAFETY RELIEF / SIZE : 3/4 X 1IN / INLET CONNECTION DATA : MALE NPT / OUTLET CONNECTION DATA: FEMALE NPT / ORIFICE DESIGNATION : ORIFICE E / PRESSURE SETTING : 500PSIG / TEMPERATURE RATING : 70DEG F / BODY MATERIAL : CAST STEEL ASTM A216-WCC / BONNET MATERIAL : CAST STEEL ASTM A350 GR LF2 / DISK MATERIAL : STAINLESS STEEL 316L / SPRING MATERIAL : INCONEL X750 / NOZZLE MATERIAL : STAINLESS STEEL 316L / FLOW CAPACITY : 11185.5KG/HR / SPECIFICATION/STD DATA: API RP 520 / MANUFACTURER : SARASIN / PART NUMBER : 9EA4HGNU
05488	VALVE,SAFETY RELIEF	VALVE,SFTY RLF:3/4X1IN;NPT;500PSIG;WCC	SARASIN	SARASIN	9DA3HGNU	VALVE,SAFETY RELIEF / SIZE : 3/4 X 1IN / INLET CONNECTION DATA : MALE NPT / OUTLET CONNECTION DATA: FEMALE NPT / ORIFICE DESIGNATION : ORIFICE D / PRESSURE SETTING : 500PSIG / TEMPERATURE RATING : 70DEG F / BODY MATERIAL : CAST STEEL ASTM A216-WCC / BONNET MATERIAL : STAINLESS STEEL 316L / DISK MATERIAL : STAINLESS STEEL 316L / SPRING MATERIAL : INCONEL X750 / NOZZLE MATERIAL : STAINLESS STEEL 316L / FLOW CAPACITY : 10850.5KG/HR / MEDIA DESIGN : LIQUID LPG / SPECIFICATION/STD DATA: API RP 520 / MANUFACTURER : SARASIN / PART NUMBER : 9DA3HGNU
05488	VALVE,SAFETY RELIEF	VALVE,SFTY RLF:3/4X1IN;NPT;500PSIG;WCC	SARASIN	SARASIN	SSNP-03-INS-VDR-060B-D01-001/C / 12472-050/A	VALVE,SAFETY RELIEF / SIZE : 3/4 X 1IN / INLET CONNECTION DATA : MALE NPT / OUTLET CONNECTION DATA: FEMALE NPT / ORIFICE DESIGNATION : ORIFICE D / PRESSURE SETTING : 500PSIG / TEMPERATURE RATING : 70DEG F / BODY MATERIAL : CAST STEEL ASTM A216-WCC / BONNET MATERIAL : STAINLESS STEEL 316L / DISK MATERIAL : STAINLESS STEEL 316L / SPRING MATERIAL : INCONEL X750 / NOZZLE MATERIAL : STAINLESS STEEL 316L / FLOW CAPACITY : 10850.5KG/HR / MEDIA DESIGN : LIQUID LPG / SPECIFICATION/STD DATA: API RP 520 / MANUFACTURER : SARASIN / PART NUMBER : 9DA3HGNU
05488	VALVE,SAFETY RELIEF	VALVE,SFTY RLF:3/4X1IN;NPT;500PSIG;WCC	SARASIN	SARASIN	SSNP-03-INS-VDR-060B-G07-001/B	VALVE,SAFETY RELIEF / SIZE : 3/4 X 1IN / INLET CONNECTION DATA : MALE NPT / OUTLET CONNECTION DATA: FEMALE NPT / ORIFICE DESIGNATION : ORIFICE D / PRESSURE SETTING : 500PSIG / TEMPERATURE RATING : 70DEG F / BODY MATERIAL : CAST STEEL ASTM A216-WCC / BONNET MATERIAL : STAINLESS STEEL 316L / DISK MATERIAL : STAINLESS STEEL 316L / SPRING MATERIAL : INCONEL X750 / NOZZLE MATERIAL : STAINLESS STEEL 316L / FLOW CAPACITY : 10850.5KG/HR / MEDIA DESIGN : LIQUID LPG / SPECIFICATION/STD DATA: API RP 520 / MANUFACTURER : SARASIN / PART NUMBER : 9DA3HGNU
05488	VALVE,SAFETY RELIEF	VALVE,SFTY RLF:1X2IN;WCC	CROSBY	THE CROSBY GROUP	PSG-PSV-DS-01	VALVE,SAFETY RELIEF / SIZE : 1 X 2IN / ORIFICE DESIGNATION: ORIFICE E / BODY MATERIAL : CAST STEEL ASTM A216-WCC / FLOW CAPACITY : 5556SCFM (5854SCFM PSV)
05488	VALVE,SAFETY RELIEF	VALVE,SFTY RLF:1X2IN	SARASIN	SARASIN	SSNP-01-INS-DTS-060	VALVE,SAFETY RELIEF / SIZE : 1 X 2IN / ORIFICE DESIGNATION: ORIFICE E / FLOW CAPACITY : 2643LB/HR (908.8SCFM PSV) / VALVE TYPE : CONVENTIONAL / MANUFACTURER : SARASIN
05488	VALVE,SAFETY RELIEF	VALVE,SFTY RLF:1X2IN	SARASIN	SARASIN	SSNP-01-PRO-PID-021-02	VALVE,SAFETY RELIEF / SIZE : 1 X 2IN / ORIFICE DESIGNATION: ORIFICE E / FLOW CAPACITY : 2643LB/HR (908.8SCFM PSV) / VALVE TYPE : CONVENTIONAL / MANUFACTURER : SARASIN
05488	VALVE,SAFETY RELIEF	VALVE,SFTY RLF:	SARASIN	SARASIN	SSNP-01-INS-DTS-060	VALVE,SAFETY RELIEF / SIZE : 1-1/2 X 3IN / ORIFICE DESIGNATION: ORIFICE H / FLOW CAPACITY : 8310LB/HR (2932.7SCFM PSV) / VALVE TYPE : CONVENTIONAL
05488	VALVE,SAFETY RELIEF	VALVE,SFTY RLF:	SARASIN	SARASIN	SSNP-01-PRO-PID-021-02	VALVE,SAFETY RELIEF / SIZE : 1-1/2 X 3IN / ORIFICE DESIGNATION: ORIFICE H / FLOW CAPACITY : 8310LB/HR (2932.7SCFM PSV) / VALVE TYPE : CONVENTIONAL
05488	VALVE,SAFETY RELIEF	VALVE,SFTY RLF:1-1/4X1-1/4IN;NPT;150PSIG	KUNKLE	KUNKLE VALVE DIV	6186GFM02-KM	VALVE,SAFETY RELIEF / SIZE : 1-1/4 X 1-1/4IN / INLET CONNECTION DATA : MALE NPT / OUTLET CONNECTION DATA: FEMALE NPT / ORIFICE DESIGNATION : ORIFICE G / PRESSURE SETTING : 150PSIG / TEMPERATURE RATING : -60 TO 406DEG F / BODY MATERIAL : BRONZE ASTM B584-C84400 / TRIM MATERIAL : BRONZE/BRASS / DISK MATERIAL : BRASS ASTM B21-C48500 / SPRING MATERIAL : STAINLESS STEEL / NOZZLE DATA : FULL NOZZLE / NOZZLE MATERIAL : BRONZE B283-C48500 / SEAT MATERIAL : PTFE / OPERATION METHOD : PLAIN LEVER WITH DAMPENER / MEDIA DESIGN : AIR/GAS / MANUFACTURER : KUNKLE / PART NUMBER : 6186GFM02-KM
05488	VALVE,SAFETY RELIEF	VALVE,SFTY RLF:1-1/4X1-1/4IN;NPT;150PSIG	KUNKLE	KUNKLE VALVE DIV	SSNP-01-INS-DTS-060	VALVE,SAFETY RELIEF / SIZE : 1-1/4 X 1-1/4IN / INLET CONNECTION DATA : MALE NPT / OUTLET CONNECTION DATA: FEMALE NPT / ORIFICE DESIGNATION : ORIFICE G / PRESSURE SETTING : 150PSIG / TEMPERATURE RATING : -60 TO 406DEG F / BODY MATERIAL : BRONZE ASTM B584-C84400 / TRIM MATERIAL : BRONZE/BRASS / DISK MATERIAL : BRASS ASTM B21-C48500 / SPRING MATERIAL : STAINLESS STEEL / NOZZLE DATA : FULL NOZZLE / NOZZLE MATERIAL : BRONZE B283-C48500 / SEAT MATERIAL : PTFE / OPERATION METHOD : PLAIN LEVER WITH DAMPENER / MEDIA DESIGN : AIR/GAS / MANUFACTURER : KUNKLE / PART NUMBER : 6186GFM02-KM
05488	VALVE,SAFETY RELIEF	VALVE,SFTY RLF:1-1/4X1-1/4IN;NPT;150PSIG	KUNKLE	KUNKLE VALVE DIV	SSNP-01-PRO-PID-021-02	VALVE,SAFETY RELIEF / SIZE : 1-1/4 X 1-1/4IN / INLET CONNECTION DATA : MALE NPT / OUTLET CONNECTION DATA: FEMALE NPT / ORIFICE DESIGNATION : ORIFICE G / PRESSURE SETTING : 150PSIG / TEMPERATURE RATING : -60 TO 406DEG F / BODY MATERIAL : BRONZE ASTM B584-C84400 / TRIM MATERIAL : BRONZE/BRASS / DISK MATERIAL : BRASS ASTM B21-C48500 / SPRING MATERIAL : STAINLESS STEEL / NOZZLE DATA : FULL NOZZLE / NOZZLE MATERIAL : BRONZE B283-C48500 / SEAT MATERIAL : PTFE / OPERATION METHOD : PLAIN LEVER WITH DAMPENER / MEDIA DESIGN : AIR/GAS / MANUFACTURER : KUNKLE / PART NUMBER : 6186GFM02-KM
05488	VALVE,SAFETY RELIEF	VALVE,SFTY RLF:3/4X1IN;FLG RF;BRZ	APOLLO	APOLLO	19KFEK165ACE	VALVE,SAFETY RELIEF / SIZE : 3/4 X 1IN / INLET CONNECTION DATA : FLANGE RF ASME 150LB / OUTLET CONNECTION DATA: FLANGE RF ASME 150LB / ORIFICE DESIGNATION : ORIFICE D / BODY MATERIAL : BRONZE / FLOW CAPACITY : 8LB/HR (35LB/FT3 PSV) / VALVE TYPE : CONVENTIONAL / MANUFACTURER : APOLLO / PART NUMBER : 19KFEK165ACE
05488	VALVE,SAFETY RELIEF	VALVE,SFTY RLF:3/4X1IN;FLG RF;BRZ	APOLLO	APOLLO	SSNP-01-PRO-PID-021-02	VALVE,SAFETY RELIEF / SIZE : 3/4 X 1IN / INLET CONNECTION DATA : FLANGE RF ASME 150LB / OUTLET CONNECTION DATA: FLANGE RF ASME 150LB / ORIFICE DESIGNATION : ORIFICE D / BODY MATERIAL : BRONZE / FLOW CAPACITY : 8LB/HR (35LB/FT3 PSV) / VALVE TYPE : CONVENTIONAL / MANUFACTURER : APOLLO / PART NUMBER : 19KFEK165ACE
05488	VALVE,SAFETY RELIEF	VALVE,SFTY RLF:3/4X1IN;FLG RF;BRZ	APOLLO	APOLLO	SSNP-03-0544-IN-045-ED-013	VALVE,SAFETY RELIEF / SIZE : 3/4 X 1IN / INLET CONNECTION DATA : FLANGE RF ASME 150LB / OUTLET CONNECTION DATA: FLANGE RF ASME 150LB / ORIFICE DESIGNATION : ORIFICE D / BODY MATERIAL : BRONZE / FLOW CAPACITY : 8LB/HR (35LB/FT3 PSV) / VALVE TYPE : CONVENTIONAL / MANUFACTURER : APOLLO / PART NUMBER : 19KFEK165ACE
05488	VALVE,SAFETY RELIEF	VALVE,SFTY RLF:1-1/4X1-1/4IN;NPT;150PSIG	KUNKLE	KUNKLE VALVE DIV	SSNP-03-0544-IN-045-ED-013	VALVE,SAFETY RELIEF / SIZE : 1-1/4 X 1-1/4IN / INLET CONNECTION DATA : MALE NPT / OUTLET CONNECTION DATA: FEMALE NPT / ORIFICE DESIGNATION : ORIFICE G / PRESSURE SETTING : 150PSIG / TEMPERATURE RATING : -60 TO 406DEG F / BODY MATERIAL : BRONZE ASTM B584-C84400 / TRIM MATERIAL : BRONZE/BRASS / DISK MATERIAL : BRASS ASTM B21-C48500 / SPRING MATERIAL : STAINLESS STEEL / NOZZLE DATA : FULL NOZZLE / NOZZLE MATERIAL : BRONZE B283-C48500 / SEAT MATERIAL : PTFE / OPERATION METHOD : PLAIN LEVER WITH DAMPENER / MEDIA DESIGN : AIR/GAS / MANUFACTURER : KUNKLE / PART NUMBER : 6186GFM02-KM
05488	VALVE,SAFETY RELIEF	VALVE,SFTY RLF:3/4X1IN;FLG RF;BRZ	APOLLO	APOLLO	19KFEK165ACE	VALVE,SAFETY RELIEF / SIZE : 3/4 X 1IN / INLET CONNECTION DATA : FLANGE RF ASME 150LB / OUTLET CONNECTION DATA: FLANGE RF ASME 150LB / ORIFICE DESIGNATION : ORIFICE D / BODY MATERIAL : BRONZE ASTM B584-C84400 / FLOW CAPACITY : 8LB/HR (35LB/FT3 PSV) / VALVE TYPE : CONVENTIONAL / MANUFACTURER : APOLLO / PART NUMBER : 19KFEK165ACE
05488	VALVE,SAFETY RELIEF	VALVE,SFTY RLF:3/4X1IN;FLG RF;BRZ	APOLLO	APOLLO	SSNP-01-PRO-PID-021-02	VALVE,SAFETY RELIEF / SIZE : 3/4 X 1IN / INLET CONNECTION DATA : FLANGE RF ASME 150LB / OUTLET CONNECTION DATA: FLANGE RF ASME 150LB / ORIFICE DESIGNATION : ORIFICE D / BODY MATERIAL : BRONZE ASTM B584-C84400 / FLOW CAPACITY : 8LB/HR (35LB/FT3 PSV) / VALVE TYPE : CONVENTIONAL / MANUFACTURER : APOLLO / PART NUMBER : 19KFEK165ACE
05488	VALVE,SAFETY RELIEF	VALVE,SFTY RLF:3/4X1IN;FLG RF;BRZ	APOLLO	APOLLO	SSNP-03-0544-IN-045-ED-013	VALVE,SAFETY RELIEF / SIZE : 3/4 X 1IN / INLET CONNECTION DATA : FLANGE RF ASME 150LB / OUTLET CONNECTION DATA: FLANGE RF ASME 150LB / ORIFICE DESIGNATION : ORIFICE D / BODY MATERIAL : BRONZE ASTM B584-C84400 / FLOW CAPACITY : 8LB/HR (35LB/FT3 PSV) / VALVE TYPE : CONVENTIONAL / MANUFACTURER : APOLLO / PART NUMBER : 19KFEK165ACE
05488	VALVE,SAFETY RELIEF	VALVE,SFTY RLF:1/2X1IN;NPT;145PSIG;SS316	FARRIS	FARRIS ENGINEERING	SSNP-03-PRO-PID-021-01	VALVE,SAFETY RELIEF / SIZE : 1/2 X 1IN / INLET CONNECTION DATA : MALE NPT / OUTLET CONNECTION DATA: FEMALE NPT / ORIFICE DESIGNATION : ORIFICE D / PRESSURE SETTING : 145PSIG / TEMPERATURE RATING : 113DEG F / BODY MATERIAL : STAINLESS STEEL 316 / BONNET MATERIAL : CAST STEEL ASTM A216-WCB / DISK MATERIAL : STAINLESS STEEL 316 / SPRING MATERIAL : STAINLESS STEEL 316 / SEAT MATERIAL : STAINLESS STEEL 316 / TOP CONSTRUCTION : PACKED LEVER / FLOW CAPACITY : 303SCFM / MEDIA DESIGN : INSTRUMENT AIR DRYER / VALVE TYPE : CONVENTIONAL / MANUFACTURER : FARRIS / PART NUMBER : 27DA13-M40
05488	VALVE,SAFETY RELIEF	VALVE,SFTY RLF:1/2X1IN;NPT;145PSIG;SS316	FARRIS	FARRIS ENGINEERING	SSNP-GEN-MEC-VDR-017-03-036/10	VALVE,SAFETY RELIEF / SIZE : 1/2 X 1IN / INLET CONNECTION DATA : MALE NPT / OUTLET CONNECTION DATA: FEMALE NPT / ORIFICE DESIGNATION : ORIFICE D / PRESSURE SETTING : 145PSIG / TEMPERATURE RATING : 113DEG F / BODY MATERIAL : STAINLESS STEEL 316 / BONNET MATERIAL : CAST STEEL ASTM A216-WCB / DISK MATERIAL : STAINLESS STEEL 316 / SPRING MATERIAL : STAINLESS STEEL 316 / SEAT MATERIAL : STAINLESS STEEL 316 / TOP CONSTRUCTION : PACKED LEVER / FLOW CAPACITY : 303SCFM / MEDIA DESIGN : INSTRUMENT AIR DRYER / VALVE TYPE : CONVENTIONAL / MANUFACTURER : FARRIS / PART NUMBER : 27DA13-M40
05488	VALVE,SAFETY RELIEF	VALVE,SFTY RLF:3X4IN;FLG RF;150PSIG;CF8M	SARASIN	SARASIN	78K34W11A0/DCSB	VALVE,SAFETY RELIEF / SIZE : 3 X 4IN / INLET CONNECTION DATA : FLANGE RF ASME 150LB / OUTLET CONNECTION DATA: FLANGE RF ASME 150LB / ORIFICE DESIGNATION : ORIFICE K / PRESSURE SETTING : 150PSIG / TEMPERATURE RATING : 500DEG F / BODY MATERIAL : CAST STEEL ASTM A351-CF8M / BONNET MATERIAL : STAINLESS STEEL 316L / DISK MATERIAL : STAINLESS STEEL 316 / SPRING MATERIAL : COATED CS / FLOW CAPACITY : 27892LB/HR / MEDIA DESIGN : HYDROCARBON / VALVE TYPE : PILOT MODULATING / MANUFACTURER : SARASIN / PART NUMBER : 78K34W11A0/DCSB
05488	VALVE,SAFETY RELIEF	VALVE,SFTY RLF:3X4IN;FLG RF;150PSIG;CF8M	SARASIN	SARASIN	SSNP-01-PRO-PID-018	VALVE,SAFETY RELIEF / SIZE : 3 X 4IN / INLET CONNECTION DATA : FLANGE RF ASME 150LB / OUTLET CONNECTION DATA: FLANGE RF ASME 150LB / ORIFICE DESIGNATION : ORIFICE K / PRESSURE SETTING : 150PSIG / TEMPERATURE RATING : 500DEG F / BODY MATERIAL : CAST STEEL ASTM A351-CF8M / BONNET MATERIAL : STAINLESS STEEL 316L / DISK MATERIAL : STAINLESS STEEL 316 / SPRING MATERIAL : COATED CS / FLOW CAPACITY : 27892LB/HR / MEDIA DESIGN : HYDROCARBON / VALVE TYPE : PILOT MODULATING / MANUFACTURER : SARASIN / PART NUMBER : 78K34W11A0/DCSB
05488	VALVE,SAFETY RELIEF	VALVE,SFTY RLF:3X4IN;FLG RF;150PSIG;CF8M	SARASIN	SARASIN	SSNP-03-INS-DTS-060	VALVE,SAFETY RELIEF / SIZE : 3 X 4IN / INLET CONNECTION DATA : FLANGE RF ASME 150LB / OUTLET CONNECTION DATA: FLANGE RF ASME 150LB / ORIFICE DESIGNATION : ORIFICE K / PRESSURE SETTING : 150PSIG / TEMPERATURE RATING : 500DEG F / BODY MATERIAL : CAST STEEL ASTM A351-CF8M / BONNET MATERIAL : STAINLESS STEEL 316L / DISK MATERIAL : STAINLESS STEEL 316 / SPRING MATERIAL : COATED CS / FLOW CAPACITY : 27892LB/HR / MEDIA DESIGN : HYDROCARBON / VALVE TYPE : PILOT MODULATING / MANUFACTURER : SARASIN / PART NUMBER : 78K34W11A0/DCSB
05488	VALVE,SAFETY RELIEF	VALVE,SFTY RLF:2X3IN;FLG RF;75PSIG;WCB	SARASIN	SARASIN	SSNP-01-PRO-PID-031	VALVE,SAFETY RELIEF / SIZE : 2 X 3IN / INLET CONNECTION DATA : FLANGE RF ASME 150LB / OUTLET CONNECTION DATA: FLANGE RF ASME 150LB / ORIFICE DESIGNATION : ORIFICE P / PRESSURE SETTING : 75PSIG / TEMPERATURE RATING : 75 TO 250DEG F / BODY MATERIAL : CAST STEEL ASTM A216-WCB / BONNET MATERIAL : CAST STEEL ASTM A216-WCB / DISK MATERIAL : STAINLESS STEEL 316 / SPRING MATERIAL : ALLOY STEEL / NOZZLE MATERIAL : STAINLESS STEEL 316 / SEAT MATERIAL : STAINLESS STEEL 316 / VALVE TYPE : CONVENTIONAL / SPECIFICATION/STD DATA: API STD 526 / MANUFACTURER : SARASIN
05488	VALVE,SAFETY RELIEF	VALVE,SFTY RLF:2X3IN;FLG RF;75PSIG;WCB	SARASIN	SARASIN	SSNP-03-INS-DTS-060	VALVE,SAFETY RELIEF / SIZE : 2 X 3IN / INLET CONNECTION DATA : FLANGE RF ASME 150LB / OUTLET CONNECTION DATA: FLANGE RF ASME 150LB / ORIFICE DESIGNATION : ORIFICE P / PRESSURE SETTING : 75PSIG / TEMPERATURE RATING : 75 TO 250DEG F / BODY MATERIAL : CAST STEEL ASTM A216-WCB / BONNET MATERIAL : CAST STEEL ASTM A216-WCB / DISK MATERIAL : STAINLESS STEEL 316 / SPRING MATERIAL : ALLOY STEEL / NOZZLE MATERIAL : STAINLESS STEEL 316 / SEAT MATERIAL : STAINLESS STEEL 316 / VALVE TYPE : CONVENTIONAL / SPECIFICATION/STD DATA: API STD 526 / MANUFACTURER : SARASIN
05485	VALVE,GLOBE	VALVE,GLOBE:1-1/2IN;150LB;RF;BB;OSY;WCB	CCI	CCI (IMI SEVERE SERVICE COMPANY)	840H-1-1/2IN	VALVE,GLOBE / VALVE SIZE : 1-1/2IN / PRESSURE RATING : 150LB / CONNECTION TYPE : FLANGE RF / BONNET DESIGN : BOLTED BONNET / STEM DESIGN : OUTSIDE SCREW AND YOKE / BODY MATERIAL : CAST STEEL ASTM A216-WCB / STEM MATERIAL : STAINLESS STEEL 316 / DISK MATERIAL : STAINLESS STEEL 316 / SEAT MATERIAL : STAINLESS STEEL 316+STELLITED / OPERATION METHOD: PNEUMATIC ACTUATOR
05485	VALVE,GLOBE	VALVE,GLOBE:1-1/2IN;150LB;RF;BB;OSY;WCB	CCI	CCI (IMI SEVERE SERVICE COMPANY)	B06240	VALVE,GLOBE / VALVE SIZE : 1-1/2IN / PRESSURE RATING : 150LB / CONNECTION TYPE : FLANGE RF / BONNET DESIGN : BOLTED BONNET / STEM DESIGN : OUTSIDE SCREW AND YOKE / BODY MATERIAL : CAST STEEL ASTM A216-WCB / STEM MATERIAL : STAINLESS STEEL 316 / DISK MATERIAL : STAINLESS STEEL 316 / SEAT MATERIAL : STAINLESS STEEL 316+STELLITED / OPERATION METHOD: PNEUMATIC ACTUATOR
05485	VALVE,GLOBE	VALVE,GLOBE:1-1/2IN;150LB;RF;BB;OSY;WCB	CCI	CCI (IMI SEVERE SERVICE COMPANY)	SSNP-03-PRO-PID-011	VALVE,GLOBE / VALVE SIZE : 1-1/2IN / PRESSURE RATING : 150LB / CONNECTION TYPE : FLANGE RF / BONNET DESIGN : BOLTED BONNET / STEM DESIGN : OUTSIDE SCREW AND YOKE / BODY MATERIAL : CAST STEEL ASTM A216-WCB / STEM MATERIAL : STAINLESS STEEL 316 / DISK MATERIAL : STAINLESS STEEL 316 / SEAT MATERIAL : STAINLESS STEEL 316+STELLITED / OPERATION METHOD: PNEUMATIC ACTUATOR
22113	SEAT,VALVE	SEAT,VALVE:DWG.B06240,IT.3	CCI	CCI (IMI SEVERE SERVICE COMPANY)	43150304BAC	SEAT,VALVE / MATERIAL : STAINLESS STEEL 316+STELLITE / EQUIPMENT NAME : GLOBE CONTROL VALVE / EQUIPMENT TYPE/MODEL : 840H / EQUIPMENT SERIAL NUMBER : B06240-01 / ADDITIONAL EQUIPMENT DATA: 1.5X1.5IN 150LB RF / MANUFACTURER : CCI / DRAWING NUMBER : B06240-POS 3
22113	SEAT,VALVE	SEAT,VALVE:DWG.B06240,IT.3	CCI	CCI (IMI SEVERE SERVICE COMPANY)	B06240-POS 3	SEAT,VALVE / MATERIAL : STAINLESS STEEL 316+STELLITE / EQUIPMENT NAME : GLOBE CONTROL VALVE / EQUIPMENT TYPE/MODEL : 840H / EQUIPMENT SERIAL NUMBER : B06240-01 / ADDITIONAL EQUIPMENT DATA: 1.5X1.5IN 150LB RF / MANUFACTURER : CCI / DRAWING NUMBER : B06240-POS 3
22113	SEAT,VALVE	SEAT,VALVE:DWG.B06240,IT.3	CCI	CCI (IMI SEVERE SERVICE COMPANY)	SSNP-03-PRO-PID-011	SEAT,VALVE / MATERIAL : STAINLESS STEEL 316+STELLITE / EQUIPMENT NAME : GLOBE CONTROL VALVE / EQUIPMENT TYPE/MODEL : 840H / EQUIPMENT SERIAL NUMBER : B06240-01 / ADDITIONAL EQUIPMENT DATA: 1.5X1.5IN 150LB RF / MANUFACTURER : CCI / DRAWING NUMBER : B06240-POS 3
M0301	PLUG AND STEM ASSEMBLY,VALVE	PLUG AND STEM ASSY:DWG.B06240,IT.4	CCI	CCI (IMI SEVERE SERVICE COMPANY)	46100104AAC	PLUG AND STEM ASSEMBLY,VALVE / MATERIAL : STAINLESS STEEL 316 / EQUIPMENT NAME : GLOBE CONTROL VALVE / EQUIPMENT TYPE/MODEL : 840H / EQUIPMENT SERIAL NUMBER : B06240-01 / ADDITIONAL EQUIPMENT DATA: 1.5X1.5IN 150LB RF / MANUFACTURER : CCI / DRAWING NUMBER : B06240-POS 4
M0301	PLUG AND STEM ASSEMBLY,VALVE	PLUG AND STEM ASSY:DWG.B06240,IT.4	CCI	CCI (IMI SEVERE SERVICE COMPANY)	B06240-POS 4	PLUG AND STEM ASSEMBLY,VALVE / MATERIAL : STAINLESS STEEL 316 / EQUIPMENT NAME : GLOBE CONTROL VALVE / EQUIPMENT TYPE/MODEL : 840H / EQUIPMENT SERIAL NUMBER : B06240-01 / ADDITIONAL EQUIPMENT DATA: 1.5X1.5IN 150LB RF / MANUFACTURER : CCI / DRAWING NUMBER : B06240-POS 4
M0301	PLUG AND STEM ASSEMBLY,VALVE	PLUG AND STEM ASSY:DWG.B06240,IT.4	CCI	CCI (IMI SEVERE SERVICE COMPANY)	SSNP-03-PRO-PID-011	PLUG AND STEM ASSEMBLY,VALVE / MATERIAL : STAINLESS STEEL 316 / EQUIPMENT NAME : GLOBE CONTROL VALVE / EQUIPMENT TYPE/MODEL : 840H / EQUIPMENT SERIAL NUMBER : B06240-01 / ADDITIONAL EQUIPMENT DATA: 1.5X1.5IN 150LB RF / MANUFACTURER : CCI / DRAWING NUMBER : B06240-POS 4
37291	CAGE,VALVE	CAGE,VALVE:DWG.B06240,IT.6	CCI	CCI (IMI SEVERE SERVICE COMPANY)	2E000003810	CAGE,VALVE / MATERIAL : STAINLESS STEEL 316 / EQUIPMENT NAME : GLOBE CONTROL VALVE / EQUIPMENT TYPE/MODEL : 840H / EQUIPMENT SERIAL NUMBER : B06240-01 / ADDITIONAL EQUIPMENT DATA: 1.5X1.5IN 150LB RF / MANUFACTURER : CCI / DRAWING NUMBER : B06240-POS 6
37291	CAGE,VALVE	CAGE,VALVE:DWG.B06240,IT.6	CCI	CCI (IMI SEVERE SERVICE COMPANY)	B06240-POS 6	CAGE,VALVE / MATERIAL : STAINLESS STEEL 316 / EQUIPMENT NAME : GLOBE CONTROL VALVE / EQUIPMENT TYPE/MODEL : 840H / EQUIPMENT SERIAL NUMBER : B06240-01 / ADDITIONAL EQUIPMENT DATA: 1.5X1.5IN 150LB RF / MANUFACTURER : CCI / DRAWING NUMBER : B06240-POS 6
37291	CAGE,VALVE	CAGE,VALVE:DWG.B06240,IT.6	CCI	CCI (IMI SEVERE SERVICE COMPANY)	SSNP-03-PRO-PID-011	CAGE,VALVE / MATERIAL : STAINLESS STEEL 316 / EQUIPMENT NAME : GLOBE CONTROL VALVE / EQUIPMENT TYPE/MODEL : 840H / EQUIPMENT SERIAL NUMBER : B06240-01 / ADDITIONAL EQUIPMENT DATA: 1.5X1.5IN 150LB RF / MANUFACTURER : CCI / DRAWING NUMBER : B06240-POS 6
04522	GASKET	GASKET:SEAT;DWG.B06240,IT.9	CCI	CCI (IMI SEVERE SERVICE COMPANY)	61106743AE	GASKET / TYPE OR USAGE : SEAT / MATERIAL : STAINLESS STEEL 304+GRAPHITE / EQUIPMENT NAME : GLOBE CONTROL VALVE / EQUIPMENT TYPE/MODEL : 840H / EQUIPMENT SERIAL NUMBER : B06240-01 / ADDITIONAL EQUIPMENT DATA: 1.5X1.5IN 150LB RF / MANUFACTURER : CCI / DRAWING NUMBER : B06240-POS 9
04522	GASKET	GASKET:SEAT;DWG.B06240,IT.9	CCI	CCI (IMI SEVERE SERVICE COMPANY)	B06240-POS 9	GASKET / TYPE OR USAGE : SEAT / MATERIAL : STAINLESS STEEL 304+GRAPHITE / EQUIPMENT NAME : GLOBE CONTROL VALVE / EQUIPMENT TYPE/MODEL : 840H / EQUIPMENT SERIAL NUMBER : B06240-01 / ADDITIONAL EQUIPMENT DATA: 1.5X1.5IN 150LB RF / MANUFACTURER : CCI / DRAWING NUMBER : B06240-POS 9
04522	GASKET	GASKET:SEAT;DWG.B06240,IT.9	CCI	CCI (IMI SEVERE SERVICE COMPANY)	SSNP-03-PRO-PID-011	GASKET / TYPE OR USAGE : SEAT / MATERIAL : STAINLESS STEEL 304+GRAPHITE / EQUIPMENT NAME : GLOBE CONTROL VALVE / EQUIPMENT TYPE/MODEL : 840H / EQUIPMENT SERIAL NUMBER : B06240-01 / ADDITIONAL EQUIPMENT DATA: 1.5X1.5IN 150LB RF / MANUFACTURER : CCI / DRAWING NUMBER : B06240-POS 9
04522	GASKET	GASKET:BONNET;DWG.B06240,IT.10	CCI	CCI (IMI SEVERE SERVICE COMPANY)	61108593AE	GASKET / TYPE OR USAGE : BONNET / MATERIAL : STAINLESS STEEL 304+GRAPHITE / EQUIPMENT NAME : GLOBE CONTROL VALVE / EQUIPMENT TYPE/MODEL : 840H / EQUIPMENT SERIAL NUMBER : B06240-01 / ADDITIONAL EQUIPMENT DATA: 1.5X1.5IN 150LB RF / MANUFACTURER : CCI / DRAWING NUMBER : B06240-POS 10
04522	GASKET	GASKET:BONNET;DWG.B06240,IT.10	CCI	CCI (IMI SEVERE SERVICE COMPANY)	B06240-POS 10	GASKET / TYPE OR USAGE : BONNET / MATERIAL : STAINLESS STEEL 304+GRAPHITE / EQUIPMENT NAME : GLOBE CONTROL VALVE / EQUIPMENT TYPE/MODEL : 840H / EQUIPMENT SERIAL NUMBER : B06240-01 / ADDITIONAL EQUIPMENT DATA: 1.5X1.5IN 150LB RF / MANUFACTURER : CCI / DRAWING NUMBER : B06240-POS 10
04522	GASKET	GASKET:BONNET;DWG.B06240,IT.10	CCI	CCI (IMI SEVERE SERVICE COMPANY)	SSNP-03-PRO-PID-011	GASKET / TYPE OR USAGE : BONNET / MATERIAL : STAINLESS STEEL 304+GRAPHITE / EQUIPMENT NAME : GLOBE CONTROL VALVE / EQUIPMENT TYPE/MODEL : 840H / EQUIPMENT SERIAL NUMBER : B06240-01 / ADDITIONAL EQUIPMENT DATA: 1.5X1.5IN 150LB RF / MANUFACTURER : CCI / DRAWING NUMBER : B06240-POS 10
15951	STUD,CONTINUOUS THREAD	STUDBOLT:BONNET;DWG.B06240,IT.11	CCI	CCI (IMI SEVERE SERVICE COMPANY)	B06240-POS 11	STUD,CONTINUOUS THREAD / MATERIAL : ALLOY STEEL / MATERIAL STANDARD : ASTM A193 GRADE B7 / TYPE OR USAGE : BONNET / EQUIPMENT NAME : GLOBE CONTROL VALVE / EQUIPMENT TYPE/MODEL : 840H / EQUIPMENT SERIAL NUMBER : B06240-01 / ADDITIONAL EQUIPMENT DATA: 1.5X1.5IN 150LB RF / MANUFACTURER : CCI / DRAWING NUMBER : B06240-POS 11
15951	STUD,CONTINUOUS THREAD	STUDBOLT:BONNET;DWG.B06240,IT.11	CCI	CCI (IMI SEVERE SERVICE COMPANY)	SSNP-03-PRO-PID-011	STUD,CONTINUOUS THREAD / MATERIAL : ALLOY STEEL / MATERIAL STANDARD : ASTM A193 GRADE B7 / TYPE OR USAGE : BONNET / EQUIPMENT NAME : GLOBE CONTROL VALVE / EQUIPMENT TYPE/MODEL : 840H / EQUIPMENT SERIAL NUMBER : B06240-01 / ADDITIONAL EQUIPMENT DATA: 1.5X1.5IN 150LB RF / MANUFACTURER : CCI / DRAWING NUMBER : B06240-POS 11
01857	NUT,PLAIN,HEXAGON	NUT,PLAIN,HEX:DWG.B06240,IT.12	CCI	CCI (IMI SEVERE SERVICE COMPANY)	B06240-POS 12	NUT,PLAIN,HEXAGON / MATERIAL : CARBON STEEL / MATERIAL STANDARD : ASTM A194 GRADE 2H / EQUIPMENT NAME : GLOBE CONTROL VALVE / EQUIPMENT TYPE/MODEL : 840H / EQUIPMENT SERIAL NUMBER : B06240-01 / ADDITIONAL EQUIPMENT DATA: 1.5X1.5IN 150LB RF / MANUFACTURER : CCI / DRAWING NUMBER : B06240-POS 12
01857	NUT,PLAIN,HEXAGON	NUT,PLAIN,HEX:DWG.B06240,IT.12	CCI	CCI (IMI SEVERE SERVICE COMPANY)	SSNP-03-PRO-PID-011	NUT,PLAIN,HEXAGON / MATERIAL : CARBON STEEL / MATERIAL STANDARD : ASTM A194 GRADE 2H / EQUIPMENT NAME : GLOBE CONTROL VALVE / EQUIPMENT TYPE/MODEL : 840H / EQUIPMENT SERIAL NUMBER : B06240-01 / ADDITIONAL EQUIPMENT DATA: 1.5X1.5IN 150LB RF / MANUFACTURER : CCI / DRAWING NUMBER : B06240-POS 12
07961	PACKING SET	PACKING SET:V-PTFE;DWG.B06240,IT.13	CCI	CCI (IMI SEVERE SERVICE COMPANY)	6122032AF	PACKING SET / MATERIAL : V-PTFE / EQUIPMENT NAME : GLOBE CONTROL VALVE / EQUIPMENT TYPE/MODEL : 840H / EQUIPMENT SERIAL NUMBER : B06240-01 / ADDITIONAL EQUIPMENT DATA: 1.5X1.5IN 150LB RF / MANUFACTURER : CCI / DRAWING NUMBER : B06240-POS 13
07961	PACKING SET	PACKING SET:V-PTFE;DWG.B06240,IT.13	CCI	CCI (IMI SEVERE SERVICE COMPANY)	B06240-POS 13	PACKING SET / MATERIAL : V-PTFE / EQUIPMENT NAME : GLOBE CONTROL VALVE / EQUIPMENT TYPE/MODEL : 840H / EQUIPMENT SERIAL NUMBER : B06240-01 / ADDITIONAL EQUIPMENT DATA: 1.5X1.5IN 150LB RF / MANUFACTURER : CCI / DRAWING NUMBER : B06240-POS 13
07961	PACKING SET	PACKING SET:V-PTFE;DWG.B06240,IT.13	CCI	CCI (IMI SEVERE SERVICE COMPANY)	SSNP-03-PRO-PID-011	PACKING SET / MATERIAL : V-PTFE / EQUIPMENT NAME : GLOBE CONTROL VALVE / EQUIPMENT TYPE/MODEL : 840H / EQUIPMENT SERIAL NUMBER : B06240-01 / ADDITIONAL EQUIPMENT DATA: 1.5X1.5IN 150LB RF / MANUFACTURER : CCI / DRAWING NUMBER : B06240-POS 13
24307	SPACER,RING	SPACER,RING:PACKING;DWG.B06240,IT.14	CCI	CCI (IMI SEVERE SERVICE COMPANY)	B06240-POS 14	SPACER,RING / TYPE OR USAGE : PACKING / MATERIAL : STAINLESS STEEL 316 / EQUIPMENT NAME : GLOBE CONTROL VALVE / EQUIPMENT TYPE/MODEL : 840H / EQUIPMENT SERIAL NUMBER : B06240-01 / ADDITIONAL EQUIPMENT DATA: 1.5X1.5IN 150LB RF / MANUFACTURER : CCI / DRAWING NUMBER : B06240-POS 14
24307	SPACER,RING	SPACER,RING:PACKING;DWG.B06240,IT.14	CCI	CCI (IMI SEVERE SERVICE COMPANY)	SSNP-03-PRO-PID-011	SPACER,RING / TYPE OR USAGE : PACKING / MATERIAL : STAINLESS STEEL 316 / EQUIPMENT NAME : GLOBE CONTROL VALVE / EQUIPMENT TYPE/MODEL : 840H / EQUIPMENT SERIAL NUMBER : B06240-01 / ADDITIONAL EQUIPMENT DATA: 1.5X1.5IN 150LB RF / MANUFACTURER : CCI / DRAWING NUMBER : B06240-POS 14
PS037	GLAND,PACKING	GLAND,PACKING:DWG.B06240,IT.15	CCI	CCI (IMI SEVERE SERVICE COMPANY)	B06240-POS 15	GLAND,PACKING / MATERIAL : STAINLESS STEEL 316 / EQUIPMENT NAME : GLOBE CONTROL VALVE / EQUIPMENT TYPE/MODEL : 840H / EQUIPMENT SERIAL NUMBER : B06240-01 / ADDITIONAL EQUIPMENT DATA: 1.5X1.5IN 150LB RF / MANUFACTURER : CCI / DRAWING NUMBER : B06240-POS 15
PS037	GLAND,PACKING	GLAND,PACKING:DWG.B06240,IT.15	CCI	CCI (IMI SEVERE SERVICE COMPANY)	SSNP-03-PRO-PID-011	GLAND,PACKING / MATERIAL : STAINLESS STEEL 316 / EQUIPMENT NAME : GLOBE CONTROL VALVE / EQUIPMENT TYPE/MODEL : 840H / EQUIPMENT SERIAL NUMBER : B06240-01 / ADDITIONAL EQUIPMENT DATA: 1.5X1.5IN 150LB RF / MANUFACTURER : CCI / DRAWING NUMBER : B06240-POS 15
37186	ACTUATOR,PNEUMATIC	ACTUATOR,PNEU:FC;MSD III 250RA-SOFT	CCI	CCI (IMI SEVERE SERVICE COMPANY)	B06240-POS 17	ACTUATOR,PNEUMATIC / SERIES : SPRING DIAPHRAGM / FAIL POSITION : FAIL CLOSE / ACTUATION DATA : REVERSE ACTING / ACTUATOR SIZE : SIZE 250 / STROKE : 0.787IN / SUPPLY PRESSURE : 80 TO 140PSIG / SIGNAL DATA : 4 TO 20MA INPUT / WORKING TEMPERATURE: -30 TO 80DEG C / MANUFACTURER : CCI / PART NUMBER : MSD III 250RA-SOFT
37186	ACTUATOR,PNEUMATIC	ACTUATOR,PNEU:FC;MSD III 250RA-SOFT	CCI	CCI (IMI SEVERE SERVICE COMPANY)	MSD III 250RA-SOFT	ACTUATOR,PNEUMATIC / SERIES : SPRING DIAPHRAGM / FAIL POSITION : FAIL CLOSE / ACTUATION DATA : REVERSE ACTING / ACTUATOR SIZE : SIZE 250 / STROKE : 0.787IN / SUPPLY PRESSURE : 80 TO 140PSIG / SIGNAL DATA : 4 TO 20MA INPUT / WORKING TEMPERATURE: -30 TO 80DEG C / MANUFACTURER : CCI / PART NUMBER : MSD III 250RA-SOFT
37186	ACTUATOR,PNEUMATIC	ACTUATOR,PNEU:FC;MSD III 250RA-SOFT	CCI	CCI (IMI SEVERE SERVICE COMPANY)	SSNP-03-PRO-PID-011	ACTUATOR,PNEUMATIC / SERIES : SPRING DIAPHRAGM / FAIL POSITION : FAIL CLOSE / ACTUATION DATA : REVERSE ACTING / ACTUATOR SIZE : SIZE 250 / STROKE : 0.787IN / SUPPLY PRESSURE : 80 TO 140PSIG / SIGNAL DATA : 4 TO 20MA INPUT / WORKING TEMPERATURE: -30 TO 80DEG C / MANUFACTURER : CCI / PART NUMBER : MSD III 250RA-SOFT
51134	FILTER-REGULATOR,AIRLINE	FILTER-REGULATOR:1/4IN NPT;0-0.42MPA;5UM	CCI	CCI (IMI SEVERE SERVICE COMPANY)	B06240-POS 20	FILTER-REGULATOR,AIRLINE / FILTER RATING : 5 MICRON / PORT SIZE : 1/4IN NPT / PRESSURE RATING : 1.7MPA SUPPLY MAX / PRESSURE SETTING : 0 TO 0.42MPA / OPERATING TEMPERATURE: -20 TO 70DEG C / OPERATION TYPE : HANDWHEEL / BODY MATERIAL : ALUMINUM DIECAST / MANUFACTURER : YOUNG TECH / PART NUMBER : YT-200
51134	FILTER-REGULATOR,AIRLINE	FILTER-REGULATOR:1/4IN NPT;0-0.42MPA;5UM	CCI	CCI (IMI SEVERE SERVICE COMPANY)	SSNP-03-PRO-PID-011	FILTER-REGULATOR,AIRLINE / FILTER RATING : 5 MICRON / PORT SIZE : 1/4IN NPT / PRESSURE RATING : 1.7MPA SUPPLY MAX / PRESSURE SETTING : 0 TO 0.42MPA / OPERATING TEMPERATURE: -20 TO 70DEG C / OPERATION TYPE : HANDWHEEL / BODY MATERIAL : ALUMINUM DIECAST / MANUFACTURER : YOUNG TECH / PART NUMBER : YT-200
38420	POSITIONER,VALVE	POSITIONER,VALVE:PNEU;35-150PSI;1/4FNPT	CCI	CCI (IMI SEVERE SERVICE COMPANY)	B06240-POS 21	POSITIONER,VALVE / TYPE : PNEUMATIC / SUPPLY PRESSURE : 35 TO 150PSI / INPUT PRESSURE : 3 TO 15PSI / SIGNAL DATA : 4 TO 20MA / ELECTRICAL DATA : 10VDC / TEMPERATURE RATING: -40 TO 85DEG C / CONNECTION DATA : 1/4IN FNPT AIR SUPPLY / MATERIAL : ALUMINUM DIECAST / ENCLOSURE DATA : NEMA 4X/IP65 / MANUFACTURER : CCI / PART NUMBER : C-400
38420	POSITIONER,VALVE	POSITIONER,VALVE:PNEU;35-150PSI;1/4FNPT	CCI	CCI (IMI SEVERE SERVICE COMPANY)	SSNP-03-PRO-PID-011	POSITIONER,VALVE / TYPE : PNEUMATIC / SUPPLY PRESSURE : 35 TO 150PSI / INPUT PRESSURE : 3 TO 15PSI / SIGNAL DATA : 4 TO 20MA / ELECTRICAL DATA : 10VDC / TEMPERATURE RATING: -40 TO 85DEG C / CONNECTION DATA : 1/4IN FNPT AIR SUPPLY / MATERIAL : ALUMINUM DIECAST / ENCLOSURE DATA : NEMA 4X/IP65 / MANUFACTURER : CCI / PART NUMBER : C-400
05485	VALVE,GLOBE	VALVE,GLOBE:4IN;150LB;RF;BB;OSY;WCB	CRANE	CRANE CO.	4-143XU	VALVE,GLOBE / VALVE SIZE : 4IN / PRESSURE RATING : 150LB / CONNECTION TYPE : FLANGE RF / BONNET DESIGN : BOLTED BONNET / STEM DESIGN : OUTSIDE SCREW AND YOKE / BORE STYLE : FULL BORE / BODY MATERIAL : CAST STEEL ASTM A216-WCB / STEM MATERIAL : 13%CR STEEL / DISK MATERIAL : 13%CR STEEL / SEAT MATERIAL : STEEL HARDFACED / PACKING AND SEAL MATERIAL: GRAPHITE / OPERATION METHOD : HANDWHEEL
05485	VALVE,GLOBE	VALVE,GLOBE:4IN;150LB;RF;BB;OSY;WCB	CRANE	CRANE CO.	SSNP-GEN-PIP-VDR-007-004-01	VALVE,GLOBE / VALVE SIZE : 4IN / PRESSURE RATING : 150LB / CONNECTION TYPE : FLANGE RF / BONNET DESIGN : BOLTED BONNET / STEM DESIGN : OUTSIDE SCREW AND YOKE / BORE STYLE : FULL BORE / BODY MATERIAL : CAST STEEL ASTM A216-WCB / STEM MATERIAL : 13%CR STEEL / DISK MATERIAL : 13%CR STEEL / SEAT MATERIAL : STEEL HARDFACED / PACKING AND SEAL MATERIAL: GRAPHITE / OPERATION METHOD : HANDWHEEL
01857	NUT,PLAIN,HEXAGON	NUT,PLAIN,HEX:DWG.4-143XU,IT.23	CRANE	CRANE CO.	4-143XU-POS 23	NUT,PLAIN,HEXAGON / TYPE OR USAGE : WHEEL / EQUIPMENT NAME : GLOBE VALVE / EQUIPMENT TYPE/MODEL : 143XU / ADDITIONAL EQUIPMENT DATA: 4IN 150LB RF / MANUFACTURER : CRANE / DRAWING NUMBER : 4-143XU-POS 23
01857	NUT,PLAIN,HEXAGON	NUT,PLAIN,HEX:DWG.4-143XU,IT.23	CRANE	CRANE CO.	SSNP-GEN-PIP-VDR-007-004-01	NUT,PLAIN,HEXAGON / TYPE OR USAGE : WHEEL / EQUIPMENT NAME : GLOBE VALVE / EQUIPMENT TYPE/MODEL : 143XU / ADDITIONAL EQUIPMENT DATA: 4IN 150LB RF / MANUFACTURER : CRANE / DRAWING NUMBER : 4-143XU-POS 23
01857	NUT,PLAIN,HEXAGON	NUT,PLAIN,HEX:DWG.4-143XU,IT.20	CRANE	CRANE CO.	4-143XU-POS 20	NUT,PLAIN,HEXAGON / TYPE OR USAGE : YOKE / EQUIPMENT NAME : GLOBE VALVE / EQUIPMENT TYPE/MODEL : 143XU / ADDITIONAL EQUIPMENT DATA: 4IN 150LB RF / MANUFACTURER : CRANE / DRAWING NUMBER : 4-143XU-POS 20
01857	NUT,PLAIN,HEXAGON	NUT,PLAIN,HEX:DWG.4-143XU,IT.20	CRANE	CRANE CO.	SSNP-GEN-PIP-VDR-007-004-01	NUT,PLAIN,HEXAGON / TYPE OR USAGE : YOKE / EQUIPMENT NAME : GLOBE VALVE / EQUIPMENT TYPE/MODEL : 143XU / ADDITIONAL EQUIPMENT DATA: 4IN 150LB RF / MANUFACTURER : CRANE / DRAWING NUMBER : 4-143XU-POS 20
01857	NUT,PLAIN,HEXAGON	NUT,PLAIN,HEX:DWG.4-143XU,IT.16	CRANE	CRANE CO.	4-143XU-POS 16	NUT,PLAIN,HEXAGON / TYPE OR USAGE : GLAND / EQUIPMENT NAME : GLOBE VALVE / EQUIPMENT TYPE/MODEL : 143XU / ADDITIONAL EQUIPMENT DATA: 4IN 150LB RF / MANUFACTURER : CRANE / DRAWING NUMBER : 4-143XU-POS 16
01857	NUT,PLAIN,HEXAGON	NUT,PLAIN,HEX:DWG.4-143XU,IT.16	CRANE	CRANE CO.	SSNP-GEN-PIP-VDR-007-004-01	NUT,PLAIN,HEXAGON / TYPE OR USAGE : GLAND / EQUIPMENT NAME : GLOBE VALVE / EQUIPMENT TYPE/MODEL : 143XU / ADDITIONAL EQUIPMENT DATA: 4IN 150LB RF / MANUFACTURER : CRANE / DRAWING NUMBER : 4-143XU-POS 16
15951	STUD,CONTINUOUS THREAD	STUDBOLT:DWG.4-143XU,IT.7	CRANE	CRANE CO.	4-143XU-POS 7	STUD,CONTINUOUS THREAD / TYPE OR USAGE : GLAND / EQUIPMENT NAME : GLOBE VALVE / EQUIPMENT TYPE/MODEL : 143XU / ADDITIONAL EQUIPMENT DATA: 4IN 150LB RF / MANUFACTURER : CRANE / DRAWING NUMBER : 4-143XU-POS 7
15951	STUD,CONTINUOUS THREAD	STUDBOLT:DWG.4-143XU,IT.7	CRANE	CRANE CO.	SSNP-GEN-PIP-VDR-007-004-01	STUD,CONTINUOUS THREAD / TYPE OR USAGE : GLAND / EQUIPMENT NAME : GLOBE VALVE / EQUIPMENT TYPE/MODEL : 143XU / ADDITIONAL EQUIPMENT DATA: 4IN 150LB RF / MANUFACTURER : CRANE / DRAWING NUMBER : 4-143XU-POS 7
PS037	GLAND,PACKING	GLAND,PACKING:DWG.4-143XU,IT.14	CRANE	CRANE CO.	4-143XU-POS 14	GLAND,PACKING / EQUIPMENT NAME : GLOBE VALVE / EQUIPMENT TYPE/MODEL : 143XU / ADDITIONAL EQUIPMENT DATA: 4IN 150LB RF / MANUFACTURER : CRANE / DRAWING NUMBER : 4-143XU-POS 14
PS037	GLAND,PACKING	GLAND,PACKING:DWG.4-143XU,IT.14	CRANE	CRANE CO.	SSNP-GEN-PIP-VDR-007-004-01	GLAND,PACKING / EQUIPMENT NAME : GLOBE VALVE / EQUIPMENT TYPE/MODEL : 143XU / ADDITIONAL EQUIPMENT DATA: 4IN 150LB RF / MANUFACTURER : CRANE / DRAWING NUMBER : 4-143XU-POS 14
07961	PACKING SET	PACKING SET:DWG.4-143XU,IT.10	CRANE	CRANE CO.	4-143XU-POS 10	PACKING SET / EQUIPMENT NAME : GLOBE VALVE / EQUIPMENT TYPE/MODEL : 143XU / ADDITIONAL EQUIPMENT DATA: 4IN 150LB RF / MANUFACTURER : CRANE / DRAWING NUMBER : 4-143XU-POS 10
07961	PACKING SET	PACKING SET:DWG.4-143XU,IT.10	CRANE	CRANE CO.	SSNP-GEN-PIP-VDR-007-004-01	PACKING SET / EQUIPMENT NAME : GLOBE VALVE / EQUIPMENT TYPE/MODEL : 143XU / ADDITIONAL EQUIPMENT DATA: 4IN 150LB RF / MANUFACTURER : CRANE / DRAWING NUMBER : 4-143XU-POS 10
0307A	BOLT,MACHINE	BOLT,MACHINE:DWG.4-143XU,IT.12	CRANE	CRANE CO.	4-143XU-POS 12	BOLT,MACHINE / EQUIPMENT NAME : GLOBE VALVE / EQUIPMENT TYPE/MODEL : 143XU / ADDITIONAL EQUIPMENT DATA: 4IN 150LB RF / MANUFACTURER : CRANE / DRAWING NUMBER : 4-143XU-POS 12
0307A	BOLT,MACHINE	BOLT,MACHINE:DWG.4-143XU,IT.12	CRANE	CRANE CO.	SSNP-GEN-PIP-VDR-007-004-01	BOLT,MACHINE / EQUIPMENT NAME : GLOBE VALVE / EQUIPMENT TYPE/MODEL : 143XU / ADDITIONAL EQUIPMENT DATA: 4IN 150LB RF / MANUFACTURER : CRANE / DRAWING NUMBER : 4-143XU-POS 12
32528	STEM,FLUID VALVE	STEM,VALVE:DWG.4-143XU,IT.4	CRANE	CRANE CO.	4-143XU-POS 4	STEM,FLUID VALVE / EQUIPMENT NAME : GLOBE VALVE / EQUIPMENT TYPE/MODEL : 143XU / ADDITIONAL EQUIPMENT DATA: 4IN 150LB RF / MANUFACTURER : CRANE / DRAWING NUMBER : 4-143XU-POS 4
32528	STEM,FLUID VALVE	STEM,VALVE:DWG.4-143XU,IT.4	CRANE	CRANE CO.	SSNP-GEN-PIP-VDR-007-004-01	STEM,FLUID VALVE / EQUIPMENT NAME : GLOBE VALVE / EQUIPMENT TYPE/MODEL : 143XU / ADDITIONAL EQUIPMENT DATA: 4IN 150LB RF / MANUFACTURER : CRANE / DRAWING NUMBER : 4-143XU-POS 4
04522	GASKET	GASKET:DWG.4-143XU,IT.4	CRANE	CRANE CO.	4-143XU-POS 4	GASKET / EQUIPMENT NAME : GLOBE VALVE / EQUIPMENT TYPE/MODEL : 143XU / ADDITIONAL EQUIPMENT DATA: 4IN 150LB RF / MANUFACTURER : CRANE / DRAWING NUMBER : 4-143XU-POS 4
04522	GASKET	GASKET:DWG.4-143XU,IT.4	CRANE	CRANE CO.	SSNP-GEN-PIP-VDR-007-004-01	GASKET / EQUIPMENT NAME : GLOBE VALVE / EQUIPMENT TYPE/MODEL : 143XU / ADDITIONAL EQUIPMENT DATA: 4IN 150LB RF / MANUFACTURER : CRANE / DRAWING NUMBER : 4-143XU-POS 4
22113	SEAT,VALVE	SEAT,VALVE:DWG.4-143XU,IT.2	CRANE	CRANE CO.	4-143XU-POS 2	SEAT,VALVE / EQUIPMENT NAME : GLOBE VALVE / EQUIPMENT TYPE/MODEL : 143XU / ADDITIONAL EQUIPMENT DATA: 4IN 150LB RF / MANUFACTURER : CRANE / DRAWING NUMBER : 4-143XU-POS 2
22113	SEAT,VALVE	SEAT,VALVE:DWG.4-143XU,IT.2	CRANE	CRANE CO.	SSNP-GEN-PIP-VDR-007-004-01	SEAT,VALVE / EQUIPMENT NAME : GLOBE VALVE / EQUIPMENT TYPE/MODEL : 143XU / ADDITIONAL EQUIPMENT DATA: 4IN 150LB RF / MANUFACTURER : CRANE / DRAWING NUMBER : 4-143XU-POS 2
35224	DISK,VALVE	DISK,VALVE:DWG.4-143XU,IT.3	CRANE	CRANE CO.	4-143XU-POS 3	DISK,VALVE / EQUIPMENT NAME : GLOBE VALVE / EQUIPMENT TYPE/MODEL : 143XU / ADDITIONAL EQUIPMENT DATA: 4IN 150LB RF / MANUFACTURER : CRANE / DRAWING NUMBER : 4-143XU-POS 3
35224	DISK,VALVE	DISK,VALVE:DWG.4-143XU,IT.3	CRANE	CRANE CO.	SSNP-GEN-PIP-VDR-007-004-01	DISK,VALVE / EQUIPMENT NAME : GLOBE VALVE / EQUIPMENT TYPE/MODEL : 143XU / ADDITIONAL EQUIPMENT DATA: 4IN 150LB RF / MANUFACTURER : CRANE / DRAWING NUMBER : 4-143XU-POS 3
05485	VALVE,GLOBE	VALVE,GLOBE:8IN;150LB;RF;BB;OSY;WCB	CRANE	CRANE CO.	8-143XU	VALVE,GLOBE / VALVE SIZE : 8IN / PRESSURE RATING : 150LB / CONNECTION TYPE : FLANGE RF / BONNET DESIGN : BOLTED BONNET / STEM DESIGN : OUTSIDE SCREW AND YOKE / BORE STYLE : FULL BORE / BODY MATERIAL : CAST STEEL ASTM A216-WCB / STEM MATERIAL : 13%CR STEEL / DISK MATERIAL : 13%CR STEEL / SEAT MATERIAL : STEEL HARDFACED / PACKING AND SEAL MATERIAL: GRAPHITE / OPERATION METHOD : HANDWHEEL
05485	VALVE,GLOBE	VALVE,GLOBE:8IN;150LB;RF;BB;OSY;WCB	CRANE	CRANE CO.	SSNP-GEN-PIP-VDR-007-004-01	VALVE,GLOBE / VALVE SIZE : 8IN / PRESSURE RATING : 150LB / CONNECTION TYPE : FLANGE RF / BONNET DESIGN : BOLTED BONNET / STEM DESIGN : OUTSIDE SCREW AND YOKE / BORE STYLE : FULL BORE / BODY MATERIAL : CAST STEEL ASTM A216-WCB / STEM MATERIAL : 13%CR STEEL / DISK MATERIAL : 13%CR STEEL / SEAT MATERIAL : STEEL HARDFACED / PACKING AND SEAL MATERIAL: GRAPHITE / OPERATION METHOD : HANDWHEEL
01857	NUT,PLAIN,HEXAGON	NUT,PLAIN,HEX:DWG.8-143XU,IT.32	CRANE	CRANE CO.	8-143XU-POS 32	NUT,PLAIN,HEXAGON / TYPE OR USAGE : WHEEL / EQUIPMENT NAME : GLOBE VALVE / EQUIPMENT TYPE/MODEL : 143XU / ADDITIONAL EQUIPMENT DATA: 8IN 150LB RF / MANUFACTURER : CRANE / DRAWING NUMBER : 8-143XU-POS 32
01857	NUT,PLAIN,HEXAGON	NUT,PLAIN,HEX:DWG.8-143XU,IT.32	CRANE	CRANE CO.	SSNP-GEN-PIP-VDR-007-004-01	NUT,PLAIN,HEXAGON / TYPE OR USAGE : WHEEL / EQUIPMENT NAME : GLOBE VALVE / EQUIPMENT TYPE/MODEL : 143XU / ADDITIONAL EQUIPMENT DATA: 8IN 150LB RF / MANUFACTURER : CRANE / DRAWING NUMBER : 8-143XU-POS 32
01857	NUT,PLAIN,HEXAGON	NUT,PLAIN,HEX:DWG.8-143XU,IT.20	CRANE	CRANE CO.	8-143XU-POS 20	NUT,PLAIN,HEXAGON / TYPE OR USAGE : YOKE / EQUIPMENT NAME : GLOBE VALVE / EQUIPMENT TYPE/MODEL : 143XU / ADDITIONAL EQUIPMENT DATA: 8IN 150LB RF / MANUFACTURER : CRANE / DRAWING NUMBER : 8-143XU-POS 20
01857	NUT,PLAIN,HEXAGON	NUT,PLAIN,HEX:DWG.8-143XU,IT.20	CRANE	CRANE CO.	SSNP-GEN-PIP-VDR-007-004-01	NUT,PLAIN,HEXAGON / TYPE OR USAGE : YOKE / EQUIPMENT NAME : GLOBE VALVE / EQUIPMENT TYPE/MODEL : 143XU / ADDITIONAL EQUIPMENT DATA: 8IN 150LB RF / MANUFACTURER : CRANE / DRAWING NUMBER : 8-143XU-POS 20
01857	NUT,PLAIN,HEXAGON	NUT,PLAIN,HEX:DWG.8-143XU,IT.23	CRANE	CRANE CO.	8-143XU-POS 23	NUT,PLAIN,HEXAGON / TYPE OR USAGE : GLAND / EQUIPMENT NAME : GLOBE VALVE / EQUIPMENT TYPE/MODEL : 143XU / ADDITIONAL EQUIPMENT DATA: 8IN 150LB RF / MANUFACTURER : CRANE / DRAWING NUMBER : 8-143XU-POS 23
01857	NUT,PLAIN,HEXAGON	NUT,PLAIN,HEX:DWG.8-143XU,IT.23	CRANE	CRANE CO.	SSNP-GEN-PIP-VDR-007-004-01	NUT,PLAIN,HEXAGON / TYPE OR USAGE : GLAND / EQUIPMENT NAME : GLOBE VALVE / EQUIPMENT TYPE/MODEL : 143XU / ADDITIONAL EQUIPMENT DATA: 8IN 150LB RF / MANUFACTURER : CRANE / DRAWING NUMBER : 8-143XU-POS 23
15951	STUD,CONTINUOUS THREAD	STUDBOLT:DWG.8-143XU,IT.7	CRANE	CRANE CO.	8-143XU-POS 7	STUD,CONTINUOUS THREAD / TYPE OR USAGE : GLAND / EQUIPMENT NAME : GLOBE VALVE / EQUIPMENT TYPE/MODEL : 143XU / ADDITIONAL EQUIPMENT DATA: 8IN 150LB RF / MANUFACTURER : CRANE / DRAWING NUMBER : 8-143XU-POS 7
15951	STUD,CONTINUOUS THREAD	STUDBOLT:DWG.8-143XU,IT.7	CRANE	CRANE CO.	SSNP-GEN-PIP-VDR-007-004-01	STUD,CONTINUOUS THREAD / TYPE OR USAGE : GLAND / EQUIPMENT NAME : GLOBE VALVE / EQUIPMENT TYPE/MODEL : 143XU / ADDITIONAL EQUIPMENT DATA: 8IN 150LB RF / MANUFACTURER : CRANE / DRAWING NUMBER : 8-143XU-POS 7
PS037	GLAND,PACKING	GLAND,PACKING:DWG.8-143XU,IT.14	CRANE	CRANE CO.	8-143XU-POS 14	GLAND,PACKING / EQUIPMENT NAME : GLOBE VALVE / EQUIPMENT TYPE/MODEL : 143XU / ADDITIONAL EQUIPMENT DATA: 8IN 150LB RF / MANUFACTURER : CRANE / DRAWING NUMBER : 8-143XU-POS 14
PS037	GLAND,PACKING	GLAND,PACKING:DWG.8-143XU,IT.14	CRANE	CRANE CO.	SSNP-GEN-PIP-VDR-007-004-01	GLAND,PACKING / EQUIPMENT NAME : GLOBE VALVE / EQUIPMENT TYPE/MODEL : 143XU / ADDITIONAL EQUIPMENT DATA: 8IN 150LB RF / MANUFACTURER : CRANE / DRAWING NUMBER : 8-143XU-POS 14
07961	PACKING SET	PACKING SET:DWG.8-143XU,IT.10	CRANE	CRANE CO.	8-143XU-POS 10	PACKING SET / EQUIPMENT NAME : GLOBE VALVE / EQUIPMENT TYPE/MODEL : 143XU / ADDITIONAL EQUIPMENT DATA: 8IN 150LB RF / MANUFACTURER : CRANE / DRAWING NUMBER : 8-143XU-POS 10
07961	PACKING SET	PACKING SET:DWG.8-143XU,IT.10	CRANE	CRANE CO.	SSNP-GEN-PIP-VDR-007-004-01	PACKING SET / EQUIPMENT NAME : GLOBE VALVE / EQUIPMENT TYPE/MODEL : 143XU / ADDITIONAL EQUIPMENT DATA: 8IN 150LB RF / MANUFACTURER : CRANE / DRAWING NUMBER : 8-143XU-POS 10
0307A	BOLT,MACHINE	BOLT,MACHINE:DWG.8-143XU,IT.12	CRANE	CRANE CO.	8-143XU-POS 12	BOLT,MACHINE / EQUIPMENT NAME : GLOBE VALVE / EQUIPMENT TYPE/MODEL : 143XU / ADDITIONAL EQUIPMENT DATA: 8IN 150LB RF / MANUFACTURER : CRANE / DRAWING NUMBER : 8-143XU-POS 12
0307A	BOLT,MACHINE	BOLT,MACHINE:DWG.8-143XU,IT.12	CRANE	CRANE CO.	SSNP-GEN-PIP-VDR-007-004-01	BOLT,MACHINE / EQUIPMENT NAME : GLOBE VALVE / EQUIPMENT TYPE/MODEL : 143XU / ADDITIONAL EQUIPMENT DATA: 8IN 150LB RF / MANUFACTURER : CRANE / DRAWING NUMBER : 8-143XU-POS 12
32528	STEM,FLUID VALVE	STEM,VALVE:DWG.8-143XU,IT.4	CRANE	CRANE CO.	8-143XU-POS 4	STEM,FLUID VALVE / EQUIPMENT NAME : GLOBE VALVE / EQUIPMENT TYPE/MODEL : 143XU / ADDITIONAL EQUIPMENT DATA: 8IN 150LB RF / MANUFACTURER : CRANE / DRAWING NUMBER : 8-143XU-POS 4
32528	STEM,FLUID VALVE	STEM,VALVE:DWG.8-143XU,IT.4	CRANE	CRANE CO.	SSNP-GEN-PIP-VDR-007-004-01	STEM,FLUID VALVE / EQUIPMENT NAME : GLOBE VALVE / EQUIPMENT TYPE/MODEL : 143XU / ADDITIONAL EQUIPMENT DATA: 8IN 150LB RF / MANUFACTURER : CRANE / DRAWING NUMBER : 8-143XU-POS 4
04522	GASKET	GASKET:DWG.8-143XU,IT.4	CRANE	CRANE CO.	8-143XU-POS 5	GASKET / EQUIPMENT NAME : GLOBE VALVE / EQUIPMENT TYPE/MODEL : 143XU / ADDITIONAL EQUIPMENT DATA: 8IN 150LB RF / MANUFACTURER : CRANE / DRAWING NUMBER : 8-143XU-POS 4
04522	GASKET	GASKET:DWG.8-143XU,IT.4	CRANE	CRANE CO.	SSNP-GEN-PIP-VDR-007-004-01	GASKET / EQUIPMENT NAME : GLOBE VALVE / EQUIPMENT TYPE/MODEL : 143XU / ADDITIONAL EQUIPMENT DATA: 8IN 150LB RF / MANUFACTURER : CRANE / DRAWING NUMBER : 8-143XU-POS 4
22113	SEAT,VALVE	SEAT,VALVE:DWG.8-143XU,IT.2	CRANE	CRANE CO.	8-143XU-POS 2	SEAT,VALVE / EQUIPMENT NAME : GLOBE VALVE / EQUIPMENT TYPE/MODEL : 143XU / ADDITIONAL EQUIPMENT DATA: 8IN 150LB RF / MANUFACTURER : CRANE / DRAWING NUMBER : 8-143XU-POS 2
22113	SEAT,VALVE	SEAT,VALVE:DWG.8-143XU,IT.2	CRANE	CRANE CO.	SSNP-GEN-PIP-VDR-007-004-01	SEAT,VALVE / EQUIPMENT NAME : GLOBE VALVE / EQUIPMENT TYPE/MODEL : 143XU / ADDITIONAL EQUIPMENT DATA: 8IN 150LB RF / MANUFACTURER : CRANE / DRAWING NUMBER : 8-143XU-POS 2
35224	DISK,VALVE	DISK,VALVE:DWG.8-143XU,IT.3	CRANE	CRANE CO.	8-143XU-POS 3	DISK,VALVE / EQUIPMENT NAME : GLOBE VALVE / EQUIPMENT TYPE/MODEL : 143XU / ADDITIONAL EQUIPMENT DATA: 8IN 150LB RF / MANUFACTURER : CRANE / DRAWING NUMBER : 8-143XU-POS 3
35224	DISK,VALVE	DISK,VALVE:DWG.8-143XU,IT.3	CRANE	CRANE CO.	SSNP-GEN-PIP-VDR-007-004-01	DISK,VALVE / EQUIPMENT NAME : GLOBE VALVE / EQUIPMENT TYPE/MODEL : 143XU / ADDITIONAL EQUIPMENT DATA: 8IN 150LB RF / MANUFACTURER : CRANE / DRAWING NUMBER : 8-143XU-POS 3
05485	VALVE,GLOBE	VALVE,GLOBE:6IN;150LB;RF;BB;OSY;WCB	CRANE	CRANE CO.	6-143XU	VALVE,GLOBE / VALVE SIZE : 6IN / PRESSURE RATING : 150LB / CONNECTION TYPE : FLANGE RF / BONNET DESIGN : BOLTED BONNET / STEM DESIGN : OUTSIDE SCREW AND YOKE / BORE STYLE : FULL BORE / BODY MATERIAL : CAST STEEL ASTM A216-WCB / STEM MATERIAL : 13%CR STEEL / DISK MATERIAL : 13%CR STEEL / SEAT MATERIAL : STEEL HARDFACED / OPERATION METHOD: HANDWHEEL
05485	VALVE,GLOBE	VALVE,GLOBE:6IN;150LB;RF;BB;OSY;WCB	CRANE	CRANE CO.	SSNP-GEN-PIP-VDR-007-004-01	VALVE,GLOBE / VALVE SIZE : 6IN / PRESSURE RATING : 150LB / CONNECTION TYPE : FLANGE RF / BONNET DESIGN : BOLTED BONNET / STEM DESIGN : OUTSIDE SCREW AND YOKE / BORE STYLE : FULL BORE / BODY MATERIAL : CAST STEEL ASTM A216-WCB / STEM MATERIAL : 13%CR STEEL / DISK MATERIAL : 13%CR STEEL / SEAT MATERIAL : STEEL HARDFACED / OPERATION METHOD: HANDWHEEL
01857	NUT,PLAIN,HEXAGON	NUT,PLAIN,HEX:DWG.6-143XU,IT.23	CRANE	CRANE CO.	6-143XU-POS 23	NUT,PLAIN,HEXAGON / TYPE OR USAGE : WHEEL / EQUIPMENT NAME : GLOBE VALVE / EQUIPMENT TYPE/MODEL : 143XU / ADDITIONAL EQUIPMENT DATA: 6IN 150LB RF / MANUFACTURER : CRANE / DRAWING NUMBER : 6-143XU-POS 23
01857	NUT,PLAIN,HEXAGON	NUT,PLAIN,HEX:DWG.6-143XU,IT.23	CRANE	CRANE CO.	SSNP-GEN-PIP-VDR-007-004-01	NUT,PLAIN,HEXAGON / TYPE OR USAGE : WHEEL / EQUIPMENT NAME : GLOBE VALVE / EQUIPMENT TYPE/MODEL : 143XU / ADDITIONAL EQUIPMENT DATA: 6IN 150LB RF / MANUFACTURER : CRANE / DRAWING NUMBER : 6-143XU-POS 23
01857	NUT,PLAIN,HEXAGON	NUT,PLAIN,HEX:DWG.6-143XU,IT.20	CRANE	CRANE CO.	6-143XU-POS 20	NUT,PLAIN,HEXAGON / TYPE OR USAGE : YOKE / EQUIPMENT NAME : GLOBE VALVE / EQUIPMENT TYPE/MODEL : 143XU / ADDITIONAL EQUIPMENT DATA: 6IN 150LB RF / MANUFACTURER : CRANE / DRAWING NUMBER : 6-143XU-POS 20
01857	NUT,PLAIN,HEXAGON	NUT,PLAIN,HEX:DWG.6-143XU,IT.20	CRANE	CRANE CO.	SSNP-GEN-PIP-VDR-007-004-01	NUT,PLAIN,HEXAGON / TYPE OR USAGE : YOKE / EQUIPMENT NAME : GLOBE VALVE / EQUIPMENT TYPE/MODEL : 143XU / ADDITIONAL EQUIPMENT DATA: 6IN 150LB RF / MANUFACTURER : CRANE / DRAWING NUMBER : 6-143XU-POS 20
01857	NUT,PLAIN,HEXAGON	NUT,PLAIN,HEX:DWG.6-143XU,IT.16	CRANE	CRANE CO.	6-143XU-POS 16	NUT,PLAIN,HEXAGON / TYPE OR USAGE : GLAND / EQUIPMENT NAME : GLOBE VALVE / EQUIPMENT TYPE/MODEL : 143XU / ADDITIONAL EQUIPMENT DATA: 6IN 150LB RF / MANUFACTURER : CRANE / DRAWING NUMBER : 6-143XU-POS 16
01857	NUT,PLAIN,HEXAGON	NUT,PLAIN,HEX:DWG.6-143XU,IT.16	CRANE	CRANE CO.	SSNP-GEN-PIP-VDR-007-004-01	NUT,PLAIN,HEXAGON / TYPE OR USAGE : GLAND / EQUIPMENT NAME : GLOBE VALVE / EQUIPMENT TYPE/MODEL : 143XU / ADDITIONAL EQUIPMENT DATA: 6IN 150LB RF / MANUFACTURER : CRANE / DRAWING NUMBER : 6-143XU-POS 16
15951	STUD,CONTINUOUS THREAD	STUDBOLT:DWG.6-143XU,IT.7	CRANE	CRANE CO.	6-143XU-POS 7	STUD,CONTINUOUS THREAD / TYPE OR USAGE : GLAND / EQUIPMENT NAME : GLOBE VALVE / EQUIPMENT TYPE/MODEL : 143XU / ADDITIONAL EQUIPMENT DATA: 6IN 150LB RF / MANUFACTURER : CRANE / DRAWING NUMBER : 6-143XU-POS 7
15951	STUD,CONTINUOUS THREAD	STUDBOLT:DWG.6-143XU,IT.7	CRANE	CRANE CO.	SSNP-GEN-PIP-VDR-007-004-01	STUD,CONTINUOUS THREAD / TYPE OR USAGE : GLAND / EQUIPMENT NAME : GLOBE VALVE / EQUIPMENT TYPE/MODEL : 143XU / ADDITIONAL EQUIPMENT DATA: 6IN 150LB RF / MANUFACTURER : CRANE / DRAWING NUMBER : 6-143XU-POS 7
PS037	GLAND,PACKING	GLAND,PACKING:DWG.6-143XU,IT.14	CRANE	CRANE CO.	6-143XU-POS 14	GLAND,PACKING / EQUIPMENT NAME : GLOBE VALVE / EQUIPMENT TYPE/MODEL : 143XU / ADDITIONAL EQUIPMENT DATA: 6IN 150LB RF / MANUFACTURER : CRANE / DRAWING NUMBER : 6-143XU-POS 14
PS037	GLAND,PACKING	GLAND,PACKING:DWG.6-143XU,IT.14	CRANE	CRANE CO.	SSNP-GEN-PIP-VDR-007-004-01	GLAND,PACKING / EQUIPMENT NAME : GLOBE VALVE / EQUIPMENT TYPE/MODEL : 143XU / ADDITIONAL EQUIPMENT DATA: 6IN 150LB RF / MANUFACTURER : CRANE / DRAWING NUMBER : 6-143XU-POS 14
07961	PACKING SET	PACKING SET:DWG.6-143XU,IT.21	CRANE	CRANE CO.	6-143XU-POS 21	PACKING SET / EQUIPMENT NAME : GLOBE VALVE / EQUIPMENT TYPE/MODEL : 143XU / ADDITIONAL EQUIPMENT DATA: 6IN 150LB RF / MANUFACTURER : CRANE / DRAWING NUMBER : 6-143XU-POS 21
07961	PACKING SET	PACKING SET:DWG.6-143XU,IT.21	CRANE	CRANE CO.	SSNP-GEN-PIP-VDR-007-004-01	PACKING SET / EQUIPMENT NAME : GLOBE VALVE / EQUIPMENT TYPE/MODEL : 143XU / ADDITIONAL EQUIPMENT DATA: 6IN 150LB RF / MANUFACTURER : CRANE / DRAWING NUMBER : 6-143XU-POS 21
0307A	BOLT,MACHINE	BOLT,MACHINE:DWG.6-143XU,IT.12	CRANE	CRANE CO.	6-143XU-POS 12	BOLT,MACHINE / EQUIPMENT NAME : GLOBE VALVE / EQUIPMENT TYPE/MODEL : 143XU / ADDITIONAL EQUIPMENT DATA: 6IN 150LB RF / MANUFACTURER : CRANE / DRAWING NUMBER : 6-143XU-POS 12
0307A	BOLT,MACHINE	BOLT,MACHINE:DWG.6-143XU,IT.12	CRANE	CRANE CO.	SSNP-GEN-PIP-VDR-007-004-01	BOLT,MACHINE / EQUIPMENT NAME : GLOBE VALVE / EQUIPMENT TYPE/MODEL : 143XU / ADDITIONAL EQUIPMENT DATA: 6IN 150LB RF / MANUFACTURER : CRANE / DRAWING NUMBER : 6-143XU-POS 12
32528	STEM,FLUID VALVE	STEM,VALVE:DWG.6-143XU,IT.4	CRANE	CRANE CO.	6-143XU-POS 4	STEM,FLUID VALVE / EQUIPMENT NAME : GLOBE VALVE / EQUIPMENT TYPE/MODEL : 143XU / ADDITIONAL EQUIPMENT DATA: 6IN 150LB RF / MANUFACTURER : CRANE / DRAWING NUMBER : 6-143XU-POS 4
32528	STEM,FLUID VALVE	STEM,VALVE:DWG.6-143XU,IT.4	CRANE	CRANE CO.	SSNP-GEN-PIP-VDR-007-004-01	STEM,FLUID VALVE / EQUIPMENT NAME : GLOBE VALVE / EQUIPMENT TYPE/MODEL : 143XU / ADDITIONAL EQUIPMENT DATA: 6IN 150LB RF / MANUFACTURER : CRANE / DRAWING NUMBER : 6-143XU-POS 4
04522	GASKET	GASKET:DWG.6-143XU,IT.5	CRANE	CRANE CO.	6-143XU-POS 5	GASKET / EQUIPMENT NAME : GLOBE VALVE / EQUIPMENT TYPE/MODEL : 143XU / ADDITIONAL EQUIPMENT DATA: 6IN 150LB RF / MANUFACTURER : CRANE / DRAWING NUMBER : 6-143XU-POS 5
04522	GASKET	GASKET:DWG.6-143XU,IT.5	CRANE	CRANE CO.	SSNP-GEN-PIP-VDR-007-004-01	GASKET / EQUIPMENT NAME : GLOBE VALVE / EQUIPMENT TYPE/MODEL : 143XU / ADDITIONAL EQUIPMENT DATA: 6IN 150LB RF / MANUFACTURER : CRANE / DRAWING NUMBER : 6-143XU-POS 5
22113	SEAT,VALVE	SEAT,VALVE:DWG.6-143XU,IT.2	CRANE	CRANE CO.	6-143XU-POS 2	SEAT,VALVE / EQUIPMENT NAME : GLOBE VALVE / EQUIPMENT TYPE/MODEL : 143XU / ADDITIONAL EQUIPMENT DATA: 6IN 150LB RF / MANUFACTURER : CRANE / DRAWING NUMBER : 6-143XU-POS 2
22113	SEAT,VALVE	SEAT,VALVE:DWG.6-143XU,IT.2	CRANE	CRANE CO.	SSNP-GEN-PIP-VDR-007-004-01	SEAT,VALVE / EQUIPMENT NAME : GLOBE VALVE / EQUIPMENT TYPE/MODEL : 143XU / ADDITIONAL EQUIPMENT DATA: 6IN 150LB RF / MANUFACTURER : CRANE / DRAWING NUMBER : 6-143XU-POS 2
35224	DISK,VALVE	DISK,VALVE:DWG.6-143XU,IT.3	CRANE	CRANE CO.	6-143XU-POS 3	DISK,VALVE / EQUIPMENT NAME : GLOBE VALVE / EQUIPMENT TYPE/MODEL : 143XU / ADDITIONAL EQUIPMENT DATA: 6IN 150LB RF / MANUFACTURER : CRANE / DRAWING NUMBER : 6-143XU-POS 3
35224	DISK,VALVE	DISK,VALVE:DWG.6-143XU,IT.3	CRANE	CRANE CO.	SSNP-GEN-PIP-VDR-007-004-01	DISK,VALVE / EQUIPMENT NAME : GLOBE VALVE / EQUIPMENT TYPE/MODEL : 143XU / ADDITIONAL EQUIPMENT DATA: 6IN 150LB RF / MANUFACTURER : CRANE / DRAWING NUMBER : 6-143XU-POS 3
05485	VALVE,GLOBE	VALVE,GLOBE:4IN;300LB;RF;BB;OSY;WCB	CRANE	CRANE CO.	4-151XU	VALVE,GLOBE / VALVE SIZE : 4IN / PRESSURE RATING : 300LB / CONNECTION TYPE : FLANGE RF / BONNET DESIGN : BOLTED BONNET / STEM DESIGN : OUTSIDE SCREW AND YOKE / BORE STYLE : FULL BORE / BODY MATERIAL : CAST STEEL ASTM A216-WCB / STEM MATERIAL : 13%CR STEEL / DISK MATERIAL : 13%CR STEEL / SEAT MATERIAL : STEEL HARDFACED / PACKING AND SEAL MATERIAL: GRAPHITE / OPERATION METHOD : HANDWHEEL
05485	VALVE,GLOBE	VALVE,GLOBE:4IN;300LB;RF;BB;OSY;WCB	CRANE	CRANE CO.	SSNP-GEN-PIP-VDR-007-004-01	VALVE,GLOBE / VALVE SIZE : 4IN / PRESSURE RATING : 300LB / CONNECTION TYPE : FLANGE RF / BONNET DESIGN : BOLTED BONNET / STEM DESIGN : OUTSIDE SCREW AND YOKE / BORE STYLE : FULL BORE / BODY MATERIAL : CAST STEEL ASTM A216-WCB / STEM MATERIAL : 13%CR STEEL / DISK MATERIAL : 13%CR STEEL / SEAT MATERIAL : STEEL HARDFACED / PACKING AND SEAL MATERIAL: GRAPHITE / OPERATION METHOD : HANDWHEEL
01857	NUT,PLAIN,HEXAGON	NUT,PLAIN,HEX:DWG.4-151XU,IT.24	CRANE	CRANE CO.	4-151XU-POS 24	NUT,PLAIN,HEXAGON / TYPE OR USAGE : WHEEL / EQUIPMENT NAME : GLOBE VALVE / EQUIPMENT TYPE/MODEL : 151XU / ADDITIONAL EQUIPMENT DATA: 4IN 300LB RF / MANUFACTURER : CRANE / DRAWING NUMBER : 4-151XU-POS 24
01857	NUT,PLAIN,HEXAGON	NUT,PLAIN,HEX:DWG.4-151XU,IT.24	CRANE	CRANE CO.	SSNP-GEN-PIP-VDR-007-004-01	NUT,PLAIN,HEXAGON / TYPE OR USAGE : WHEEL / EQUIPMENT NAME : GLOBE VALVE / EQUIPMENT TYPE/MODEL : 151XU / ADDITIONAL EQUIPMENT DATA: 4IN 300LB RF / MANUFACTURER : CRANE / DRAWING NUMBER : 4-151XU-POS 24
01857	NUT,PLAIN,HEXAGON	NUT,PLAIN,HEX:DWG.4-151XU,IT.20	CRANE	CRANE CO.	4-151XU-POS 20	NUT,PLAIN,HEXAGON / TYPE OR USAGE : YOKE / EQUIPMENT NAME : GLOBE VALVE / EQUIPMENT TYPE/MODEL : 151XU / ADDITIONAL EQUIPMENT DATA: 4IN 300LB RF / MANUFACTURER : CRANE / DRAWING NUMBER : 4-151XU-POS 20
01857	NUT,PLAIN,HEXAGON	NUT,PLAIN,HEX:DWG.4-151XU,IT.20	CRANE	CRANE CO.	SSNP-GEN-PIP-VDR-007-004-01	NUT,PLAIN,HEXAGON / TYPE OR USAGE : YOKE / EQUIPMENT NAME : GLOBE VALVE / EQUIPMENT TYPE/MODEL : 151XU / ADDITIONAL EQUIPMENT DATA: 4IN 300LB RF / MANUFACTURER : CRANE / DRAWING NUMBER : 4-151XU-POS 20
01857	NUT,PLAIN,HEXAGON	NUT,PLAIN,HEX:DWG.4-151XU,IT.16	CRANE	CRANE CO.	4-151XU-POS 16	NUT,PLAIN,HEXAGON / TYPE OR USAGE : GLAND / EQUIPMENT NAME : GLOBE VALVE / EQUIPMENT TYPE/MODEL : 151XU / ADDITIONAL EQUIPMENT DATA: 4IN 300LB RF / MANUFACTURER : CRANE / DRAWING NUMBER : 4-151XU-POS 16
01857	NUT,PLAIN,HEXAGON	NUT,PLAIN,HEX:DWG.4-151XU,IT.16	CRANE	CRANE CO.	SSNP-GEN-PIP-VDR-007-004-01	NUT,PLAIN,HEXAGON / TYPE OR USAGE : GLAND / EQUIPMENT NAME : GLOBE VALVE / EQUIPMENT TYPE/MODEL : 151XU / ADDITIONAL EQUIPMENT DATA: 4IN 300LB RF / MANUFACTURER : CRANE / DRAWING NUMBER : 4-151XU-POS 16
15951	STUD,CONTINUOUS THREAD	STUDBOLT:DWG.4-151XU,IT.7	CRANE	CRANE CO.	4-151XU-POS 7	STUD,CONTINUOUS THREAD / TYPE OR USAGE : GLAND / EQUIPMENT NAME : GLOBE VALVE / EQUIPMENT TYPE/MODEL : 151XU / ADDITIONAL EQUIPMENT DATA: 4IN 300LB RF / MANUFACTURER : CRANE / DRAWING NUMBER : 4-151XU-POS 7
15951	STUD,CONTINUOUS THREAD	STUDBOLT:DWG.4-151XU,IT.7	CRANE	CRANE CO.	SSNP-GEN-PIP-VDR-007-004-01	STUD,CONTINUOUS THREAD / TYPE OR USAGE : GLAND / EQUIPMENT NAME : GLOBE VALVE / EQUIPMENT TYPE/MODEL : 151XU / ADDITIONAL EQUIPMENT DATA: 4IN 300LB RF / MANUFACTURER : CRANE / DRAWING NUMBER : 4-151XU-POS 7
PS037	GLAND,PACKING	GLAND,PACKING:DWG.4-151XU,IT.14	CRANE	CRANE CO.	4-151XU-POS 14	GLAND,PACKING / EQUIPMENT NAME : GLOBE VALVE / EQUIPMENT TYPE/MODEL : 151XU / ADDITIONAL EQUIPMENT DATA: 4IN 300LB RF / MANUFACTURER : CRANE / DRAWING NUMBER : 4-151XU-POS 14
PS037	GLAND,PACKING	GLAND,PACKING:DWG.4-151XU,IT.14	CRANE	CRANE CO.	SSNP-GEN-PIP-VDR-007-004-01	GLAND,PACKING / EQUIPMENT NAME : GLOBE VALVE / EQUIPMENT TYPE/MODEL : 151XU / ADDITIONAL EQUIPMENT DATA: 4IN 300LB RF / MANUFACTURER : CRANE / DRAWING NUMBER : 4-151XU-POS 14
07961	PACKING SET	PACKING SET:DWG.4-151XU,IT.9	CRANE	CRANE CO.	4-151XU-POS 10	PACKING SET / EQUIPMENT NAME : GLOBE VALVE / EQUIPMENT TYPE/MODEL : 151XU / ADDITIONAL EQUIPMENT DATA: 4IN 300LB RF / MANUFACTURER : CRANE / DRAWING NUMBER : 4-151XU-POS 9
07961	PACKING SET	PACKING SET:DWG.4-151XU,IT.9	CRANE	CRANE CO.	SSNP-GEN-PIP-VDR-007-004-01	PACKING SET / EQUIPMENT NAME : GLOBE VALVE / EQUIPMENT TYPE/MODEL : 151XU / ADDITIONAL EQUIPMENT DATA: 4IN 300LB RF / MANUFACTURER : CRANE / DRAWING NUMBER : 4-151XU-POS 9
0307A	BOLT,MACHINE	BOLT,MACHINE:DWG.4-151XU,IT.12	CRANE	CRANE CO.	4-151XU-POS 12	BOLT,MACHINE / EQUIPMENT NAME : GLOBE VALVE / EQUIPMENT TYPE/MODEL : 151XU / ADDITIONAL EQUIPMENT DATA: 4IN 300LB RF / MANUFACTURER : CRANE / DRAWING NUMBER : 4-151XU-POS 12
0307A	BOLT,MACHINE	BOLT,MACHINE:DWG.4-151XU,IT.12	CRANE	CRANE CO.	SSNP-GEN-PIP-VDR-007-004-01	BOLT,MACHINE / EQUIPMENT NAME : GLOBE VALVE / EQUIPMENT TYPE/MODEL : 151XU / ADDITIONAL EQUIPMENT DATA: 4IN 300LB RF / MANUFACTURER : CRANE / DRAWING NUMBER : 4-151XU-POS 12
32528	STEM,FLUID VALVE	STEM,VALVE:DWG.4-151XU,IT.4	CRANE	CRANE CO.	4-151XU-POS 4	STEM,FLUID VALVE / EQUIPMENT NAME : GLOBE VALVE / EQUIPMENT TYPE/MODEL : 151XU / ADDITIONAL EQUIPMENT DATA: 4IN 300LB RF / MANUFACTURER : CRANE / DRAWING NUMBER : 4-151XU-POS 4
32528	STEM,FLUID VALVE	STEM,VALVE:DWG.4-151XU,IT.4	CRANE	CRANE CO.	SSNP-GEN-PIP-VDR-007-004-01	STEM,FLUID VALVE / EQUIPMENT NAME : GLOBE VALVE / EQUIPMENT TYPE/MODEL : 151XU / ADDITIONAL EQUIPMENT DATA: 4IN 300LB RF / MANUFACTURER : CRANE / DRAWING NUMBER : 4-151XU-POS 4
04522	GASKET	GASKET:DWG.4-151XU,IT.5	CRANE	CRANE CO.	4-151XU-POS 5	GASKET / EQUIPMENT NAME : GLOBE VALVE / EQUIPMENT TYPE/MODEL : 151XU / ADDITIONAL EQUIPMENT DATA: 4IN 300LB RF / MANUFACTURER : CRANE / DRAWING NUMBER : 4-151XU-POS 5
04522	GASKET	GASKET:DWG.4-151XU,IT.5	CRANE	CRANE CO.	SSNP-GEN-PIP-VDR-007-004-01	GASKET / EQUIPMENT NAME : GLOBE VALVE / EQUIPMENT TYPE/MODEL : 151XU / ADDITIONAL EQUIPMENT DATA: 4IN 300LB RF / MANUFACTURER : CRANE / DRAWING NUMBER : 4-151XU-POS 5
22113	SEAT,VALVE	SEAT,VALVE:DWG.4-151XU,IT.2	CRANE	CRANE CO.	4-151XU-POS 2	SEAT,VALVE / EQUIPMENT NAME : GLOBE VALVE / EQUIPMENT TYPE/MODEL : 151XU / ADDITIONAL EQUIPMENT DATA: 4IN 300LB RF / MANUFACTURER : CRANE / DRAWING NUMBER : 4-151XU-POS 2
22113	SEAT,VALVE	SEAT,VALVE:DWG.4-151XU,IT.2	CRANE	CRANE CO.	SSNP-GEN-PIP-VDR-007-004-01	SEAT,VALVE / EQUIPMENT NAME : GLOBE VALVE / EQUIPMENT TYPE/MODEL : 151XU / ADDITIONAL EQUIPMENT DATA: 4IN 300LB RF / MANUFACTURER : CRANE / DRAWING NUMBER : 4-151XU-POS 2
35224	DISK,VALVE	DISK,VALVE:DWG.4-151XU,IT.3	CRANE	CRANE CO.	4-151XU-POS 3	DISK,VALVE / EQUIPMENT NAME : GLOBE VALVE / EQUIPMENT TYPE/MODEL : 151XU / ADDITIONAL EQUIPMENT DATA: 4IN 300LB RF / MANUFACTURER : CRANE / DRAWING NUMBER : 4-151XU-POS 3
35224	DISK,VALVE	DISK,VALVE:DWG.4-151XU,IT.3	CRANE	CRANE CO.	SSNP-GEN-PIP-VDR-007-004-01	DISK,VALVE / EQUIPMENT NAME : GLOBE VALVE / EQUIPMENT TYPE/MODEL : 151XU / ADDITIONAL EQUIPMENT DATA: 4IN 300LB RF / MANUFACTURER : CRANE / DRAWING NUMBER : 4-151XU-POS 3
05485	VALVE,GLOBE	VALVE,GLOBE:6IN;300LB;RF;BB;OSY;WCB	CRANE	CRANE CO.	6-151XU	VALVE,GLOBE / VALVE SIZE : 6IN / PRESSURE RATING : 300LB / CONNECTION TYPE : FLANGE RF / BONNET DESIGN : BOLTED BONNET / STEM DESIGN : OUTSIDE SCREW AND YOKE / BORE STYLE : FULL BORE / BODY MATERIAL : CAST STEEL ASTM A216-WCB / STEM MATERIAL : 13%CR STEEL / DISK MATERIAL : 13%CR STEEL / SEAT MATERIAL : STEEL HARDFACED / OPERATION METHOD: HANDWHEEL
05485	VALVE,GLOBE	VALVE,GLOBE:6IN;300LB;RF;BB;OSY;WCB	CRANE	CRANE CO.	SSNP-GEN-PIP-VDR-007-004-01	VALVE,GLOBE / VALVE SIZE : 6IN / PRESSURE RATING : 300LB / CONNECTION TYPE : FLANGE RF / BONNET DESIGN : BOLTED BONNET / STEM DESIGN : OUTSIDE SCREW AND YOKE / BORE STYLE : FULL BORE / BODY MATERIAL : CAST STEEL ASTM A216-WCB / STEM MATERIAL : 13%CR STEEL / DISK MATERIAL : 13%CR STEEL / SEAT MATERIAL : STEEL HARDFACED / OPERATION METHOD: HANDWHEEL
01857	NUT,PLAIN,HEXAGON	NUT,PLAIN,HEX:DWG.6-151XU,IT.24	CRANE	CRANE CO.	6-151XU-POS 24	NUT,PLAIN,HEXAGON / TYPE OR USAGE : WHEEL / EQUIPMENT NAME : GLOBE VALVE / EQUIPMENT TYPE/MODEL : 151XU / ADDITIONAL EQUIPMENT DATA: 6IN 300LB RF / MANUFACTURER : CRANE / DRAWING NUMBER : 6-151XU-POS 24
01857	NUT,PLAIN,HEXAGON	NUT,PLAIN,HEX:DWG.6-151XU,IT.24	CRANE	CRANE CO.	SSNP-GEN-PIP-VDR-007-004-01	NUT,PLAIN,HEXAGON / TYPE OR USAGE : WHEEL / EQUIPMENT NAME : GLOBE VALVE / EQUIPMENT TYPE/MODEL : 151XU / ADDITIONAL EQUIPMENT DATA: 6IN 300LB RF / MANUFACTURER : CRANE / DRAWING NUMBER : 6-151XU-POS 24
01857	NUT,PLAIN,HEXAGON	NUT,PLAIN,HEX:DWG.6-151XU,IT.20	CRANE	CRANE CO.	6-151XU-POS 20	NUT,PLAIN,HEXAGON / TYPE OR USAGE : YOKE / EQUIPMENT NAME : GLOBE VALVE / EQUIPMENT TYPE/MODEL : 151XU / ADDITIONAL EQUIPMENT DATA: 6IN 300LB RF / MANUFACTURER : CRANE / DRAWING NUMBER : 6-151XU-POS 20
01857	NUT,PLAIN,HEXAGON	NUT,PLAIN,HEX:DWG.6-151XU,IT.20	CRANE	CRANE CO.	SSNP-GEN-PIP-VDR-007-004-01	NUT,PLAIN,HEXAGON / TYPE OR USAGE : YOKE / EQUIPMENT NAME : GLOBE VALVE / EQUIPMENT TYPE/MODEL : 151XU / ADDITIONAL EQUIPMENT DATA: 6IN 300LB RF / MANUFACTURER : CRANE / DRAWING NUMBER : 6-151XU-POS 20
01857	NUT,PLAIN,HEXAGON	NUT,PLAIN,HEX:DWG.6-151XU,IT.16	CRANE	CRANE CO.	6-151XU-POS 16	NUT,PLAIN,HEXAGON / TYPE OR USAGE : GLAND / EQUIPMENT NAME : GLOBE VALVE / EQUIPMENT TYPE/MODEL : 151XU / ADDITIONAL EQUIPMENT DATA: 6IN 300LB RF / MANUFACTURER : CRANE / DRAWING NUMBER : 6-151XU-POS 16
01857	NUT,PLAIN,HEXAGON	NUT,PLAIN,HEX:DWG.6-151XU,IT.16	CRANE	CRANE CO.	SSNP-GEN-PIP-VDR-007-004-01	NUT,PLAIN,HEXAGON / TYPE OR USAGE : GLAND / EQUIPMENT NAME : GLOBE VALVE / EQUIPMENT TYPE/MODEL : 151XU / ADDITIONAL EQUIPMENT DATA: 6IN 300LB RF / MANUFACTURER : CRANE / DRAWING NUMBER : 6-151XU-POS 16
15951	STUD,CONTINUOUS THREAD	STUDBOLT:DWG.6-151XU,IT.7	CRANE	CRANE CO.	6-151XU-POS 7	STUD,CONTINUOUS THREAD / TYPE OR USAGE : GLAND / EQUIPMENT NAME : GLOBE VALVE / EQUIPMENT TYPE/MODEL : 151XU / EQUIPMENT SERIAL NUMBER: 6IN 300LB RF / MANUFACTURER : CRANE / DRAWING NUMBER : 6-151XU-POS 7
15951	STUD,CONTINUOUS THREAD	STUDBOLT:DWG.6-151XU,IT.7	CRANE	CRANE CO.	SSNP-GEN-PIP-VDR-007-004-01	STUD,CONTINUOUS THREAD / TYPE OR USAGE : GLAND / EQUIPMENT NAME : GLOBE VALVE / EQUIPMENT TYPE/MODEL : 151XU / EQUIPMENT SERIAL NUMBER: 6IN 300LB RF / MANUFACTURER : CRANE / DRAWING NUMBER : 6-151XU-POS 7
PS037	GLAND,PACKING	GLAND,PACKING:DWG.6-151XU,IT.14	CRANE	CRANE CO.	6-151XU-POS 14	GLAND,PACKING / EQUIPMENT NAME : GLOBE VALVE / EQUIPMENT TYPE/MODEL : 151XU / ADDITIONAL EQUIPMENT DATA: 6IN 300LB RF / MANUFACTURER : CRANE / DRAWING NUMBER : 6-151XU-POS 14
PS037	GLAND,PACKING	GLAND,PACKING:DWG.6-151XU,IT.14	CRANE	CRANE CO.	SSNP-GEN-PIP-VDR-007-004-01	GLAND,PACKING / EQUIPMENT NAME : GLOBE VALVE / EQUIPMENT TYPE/MODEL : 151XU / ADDITIONAL EQUIPMENT DATA: 6IN 300LB RF / MANUFACTURER : CRANE / DRAWING NUMBER : 6-151XU-POS 14
07961	PACKING SET	PACKING SET:DWG.6-151XU,IT.10	CRANE	CRANE CO.	6-151XU-POS 10	PACKING SET / EQUIPMENT NAME : GLOBE VALVE / EQUIPMENT TYPE/MODEL : 151XU / ADDITIONAL EQUIPMENT DATA: 6IN 300LB RF / MANUFACTURER : CRANE / DRAWING NUMBER : 6-151XU-POS 10
07961	PACKING SET	PACKING SET:DWG.6-151XU,IT.10	CRANE	CRANE CO.	SSNP-GEN-PIP-VDR-007-004-01	PACKING SET / EQUIPMENT NAME : GLOBE VALVE / EQUIPMENT TYPE/MODEL : 151XU / ADDITIONAL EQUIPMENT DATA: 6IN 300LB RF / MANUFACTURER : CRANE / DRAWING NUMBER : 6-151XU-POS 10
0307A	BOLT,MACHINE	BOLT,MACHINE:DWG.6-151XU,IT.12	CRANE	CRANE CO.	6-151XU-POS 12	BOLT,MACHINE / EQUIPMENT NAME : GLOBE VALVE / EQUIPMENT TYPE/MODEL : 151XU / ADDITIONAL EQUIPMENT DATA: 6IN 300LB RF / MANUFACTURER : CRANE / DRAWING NUMBER : 6-151XU-POS 12
0307A	BOLT,MACHINE	BOLT,MACHINE:DWG.6-151XU,IT.12	CRANE	CRANE CO.	SSNP-GEN-PIP-VDR-007-004-01	BOLT,MACHINE / EQUIPMENT NAME : GLOBE VALVE / EQUIPMENT TYPE/MODEL : 151XU / ADDITIONAL EQUIPMENT DATA: 6IN 300LB RF / MANUFACTURER : CRANE / DRAWING NUMBER : 6-151XU-POS 12
32528	STEM,FLUID VALVE	STEM,VALVE:DWG.6-151XU.IT.4	CRANE	CRANE CO.	6-151XU-POS 4	STEM,FLUID VALVE / EQUIPMENT NAME : GLOBE VALVE / EQUIPMENT TYPE/MODEL : 151XU / ADDITIONAL EQUIPMENT DATA: 6IN 300LB RF / MANUFACTURER : CRANE / DRAWING NUMBER : 6-151XU-POS 4
32528	STEM,FLUID VALVE	STEM,VALVE:DWG.6-151XU.IT.4	CRANE	CRANE CO.	SSNP-GEN-PIP-VDR-007-004-01	STEM,FLUID VALVE / EQUIPMENT NAME : GLOBE VALVE / EQUIPMENT TYPE/MODEL : 151XU / ADDITIONAL EQUIPMENT DATA: 6IN 300LB RF / MANUFACTURER : CRANE / DRAWING NUMBER : 6-151XU-POS 4
04522	GASKET	GASKET:DWG.6-151XU-,IT.5	CRANE	CRANE CO.	6-151XU-POS 5	GASKET / EQUIPMENT NAME : GLOBE VALVE / EQUIPMENT TYPE/MODEL : 151XU / ADDITIONAL EQUIPMENT DATA: 6IN 300LB RF / MANUFACTURER : CRANE / DRAWING NUMBER : 6-151XU-POS 5
04522	GASKET	GASKET:DWG.6-151XU-,IT.5	CRANE	CRANE CO.	SSNP-GEN-PIP-VDR-007-004-01	GASKET / EQUIPMENT NAME : GLOBE VALVE / EQUIPMENT TYPE/MODEL : 151XU / ADDITIONAL EQUIPMENT DATA: 6IN 300LB RF / MANUFACTURER : CRANE / DRAWING NUMBER : 6-151XU-POS 5
22113	SEAT,VALVE	SEAT,VALVE:DWG.6-151XU,IT.2	CRANE	CRANE CO.	6-151XU-POS 2	SEAT,VALVE / EQUIPMENT NAME : GLOBE VALVE / EQUIPMENT TYPE/MODEL : 151XU / ADDITIONAL EQUIPMENT DATA: 6IN 300LB RF / MANUFACTURER : CRANE / DRAWING NUMBER : 6-151XU-POS 2
22113	SEAT,VALVE	SEAT,VALVE:DWG.6-151XU,IT.2	CRANE	CRANE CO.	SSNP-GEN-PIP-VDR-007-004-01	SEAT,VALVE / EQUIPMENT NAME : GLOBE VALVE / EQUIPMENT TYPE/MODEL : 151XU / ADDITIONAL EQUIPMENT DATA: 6IN 300LB RF / MANUFACTURER : CRANE / DRAWING NUMBER : 6-151XU-POS 2
35224	DISK,VALVE	DISK,VALVE:DWG.6-151XU,IT.3	CRANE	CRANE CO.	6-151XU-POS 3	DISK,VALVE / EQUIPMENT NAME : GLOBE VALVE / EQUIPMENT TYPE/MODEL : 151XU / ADDITIONAL EQUIPMENT DATA: 6IN 300LB RF / MANUFACTURER : CRANE / DRAWING NUMBER : 6-151XU-POS 3
35224	DISK,VALVE	DISK,VALVE:DWG.6-151XU,IT.3	CRANE	CRANE CO.	SSNP-GEN-PIP-VDR-007-004-01	DISK,VALVE / EQUIPMENT NAME : GLOBE VALVE / EQUIPMENT TYPE/MODEL : 151XU / ADDITIONAL EQUIPMENT DATA: 6IN 300LB RF / MANUFACTURER : CRANE / DRAWING NUMBER : 6-151XU-POS 3
05489	VALVE,BUTTERFLY	VALVE,BTRFLY:12IN;150LB;WAFER;FCD450	TOMOE	TOMOE VALVE CO.	700G-2U-A-12IN	VALVE,BUTTERFLY / VALVE SIZE : 12IN (DN300) / PRESSURE RATING : 150LB / CONNECTION TYPE : WAFER / BODY MATERIAL : DUCTILE IRON FCD450 / DISK MATERIAL : CAST STEEL SCS14 / STEM MATERIAL : STAINLESS STEEL JIS SUS420J2 / SEAT MATERIAL : NBR / OPERATION METHOD: GEAR OPERATED / SPECIAL FEATURES: WITH HANDLE LOCK
05489	VALVE,BUTTERFLY	VALVE,BTRFLY:12IN;150LB;WAFER;FCD450	TOMOE	TOMOE VALVE CO.	A3-48434-12IN	VALVE,BUTTERFLY / VALVE SIZE : 12IN (DN300) / PRESSURE RATING : 150LB / CONNECTION TYPE : WAFER / BODY MATERIAL : DUCTILE IRON FCD450 / DISK MATERIAL : CAST STEEL SCS14 / STEM MATERIAL : STAINLESS STEEL JIS SUS420J2 / SEAT MATERIAL : NBR / OPERATION METHOD: GEAR OPERATED / SPECIAL FEATURES: WITH HANDLE LOCK
05489	VALVE,BUTTERFLY	VALVE,BTRFLY:12IN;150LB;WAFER;FCD450	TOMOE	TOMOE VALVE CO.	SSNP-GEN-PIP-VDR-007-05-01	VALVE,BUTTERFLY / VALVE SIZE : 12IN (DN300) / PRESSURE RATING : 150LB / CONNECTION TYPE : WAFER / BODY MATERIAL : DUCTILE IRON FCD450 / DISK MATERIAL : CAST STEEL SCS14 / STEM MATERIAL : STAINLESS STEEL JIS SUS420J2 / SEAT MATERIAL : NBR / OPERATION METHOD: GEAR OPERATED / SPECIAL FEATURES: WITH HANDLE LOCK
35224	DISK,VALVE	DISK,VALVE:DWG.A3-48434-12IN,IT.3	TOMOE	TOMOE VALVE CO.	A3-48434-12IN-POS 3	DISK,VALVE / MATERIAL : CAST STEEL SCS14 / EQUIPMENT NAME : BUTTERFLY VALVE / EQUIPMENT TYPE/MODEL : 700G-2UA / ADDITIONAL EQUIPMENT DATA: 12IN 150LB WAFER / MANUFACTURER : TOMOE / DRAWING NUMBER : A3-48434-12IN-POS 3
35224	DISK,VALVE	DISK,VALVE:DWG.A3-48434-12IN,IT.3	TOMOE	TOMOE VALVE CO.	SSNP-GEN-PIP-VDR-007-05-01	DISK,VALVE / MATERIAL : CAST STEEL SCS14 / EQUIPMENT NAME : BUTTERFLY VALVE / EQUIPMENT TYPE/MODEL : 700G-2UA / ADDITIONAL EQUIPMENT DATA: 12IN 150LB WAFER / MANUFACTURER : TOMOE / DRAWING NUMBER : A3-48434-12IN-POS 3
32528	STEM,FLUID VALVE	STEM,VALVE:DWG.A3-48434-12IN,IT.2	TOMOE	TOMOE VALVE CO.	A3-48434-12IN-POS 2	STEM,FLUID VALVE / MATERIAL : STAINLESS STEEL SUS420J2 / EQUIPMENT NAME : BUTTERFLY VALVE / EQUIPMENT TYPE/MODEL : 700G-2UA / ADDITIONAL EQUIPMENT DATA: 12IN 150LB WAFER / MANUFACTURER : TOMOE / DRAWING NUMBER : A3-48434-12IN-POS 2
32528	STEM,FLUID VALVE	STEM,VALVE:DWG.A3-48434-12IN,IT.2	TOMOE	TOMOE VALVE CO.	SSNP-GEN-PIP-VDR-007-05-01	STEM,FLUID VALVE / MATERIAL : STAINLESS STEEL SUS420J2 / EQUIPMENT NAME : BUTTERFLY VALVE / EQUIPMENT TYPE/MODEL : 700G-2UA / ADDITIONAL EQUIPMENT DATA: 12IN 150LB WAFER / MANUFACTURER : TOMOE / DRAWING NUMBER : A3-48434-12IN-POS 2
22113	SEAT,VALVE	SEAT,VALVE:DWG.A3-48434-12IN,IT.12	TOMOE	TOMOE VALVE CO.	A3-48434-12IN-POS 12	SEAT,VALVE / MATERIAL : NBR / CONTENTS-1 : SECONDARY RING / CONTENTS-2 : SEAT RING / CONTENTS-3 : GASKET / CONTENTS-4 : BUSHING / CONTENTS-5 : O-RING / EQUIPMENT NAME : BUTTERFLY VALVE / EQUIPMENT TYPE/MODEL : 700G-2UA / ADDITIONAL EQUIPMENT DATA: 12IN 150LB WAFER / MANUFACTURER : TOMOE / DRAWING NUMBER : A3-48434-12IN-POS 12
22113	SEAT,VALVE	SEAT,VALVE:DWG.A3-48434-12IN,IT.12	TOMOE	TOMOE VALVE CO.	SSNP-GEN-PIP-VDR-007-05-01	SEAT,VALVE / MATERIAL : NBR / CONTENTS-1 : SECONDARY RING / CONTENTS-2 : SEAT RING / CONTENTS-3 : GASKET / CONTENTS-4 : BUSHING / CONTENTS-5 : O-RING / EQUIPMENT NAME : BUTTERFLY VALVE / EQUIPMENT TYPE/MODEL : 700G-2UA / ADDITIONAL EQUIPMENT DATA: 12IN 150LB WAFER / MANUFACTURER : TOMOE / DRAWING NUMBER : A3-48434-12IN-POS 12
28908	FUSEHOLDER,BLOCK	FUSEHOLDER:1P;32A;10X38MM	SCHNEIDER	SCHNEIDER ELECTRIC	15636	FUSEHOLDER,BLOCK / NUMBER OF POLE: 1 POLE / FUSE DATA : 10MM DIA X 38MM LG / CURRENT RATING: 32A / MOUNTING DATA : DIN RAIL MOUNTING / TYPE OR USAGE : aM/gG FUSE TYPE / MANUFACTURER : SCHNEIDER / PART NUMBER : 15636
28908	FUSEHOLDER,BLOCK	FUSEHOLDER:1P;32A;10X38MM	SCHNEIDER	SCHNEIDER ELECTRIC	SSNP-GEN-ELC-VDR-001-06-3	FUSEHOLDER,BLOCK / NUMBER OF POLE: 1 POLE / FUSE DATA : 10MM DIA X 38MM LG / CURRENT RATING: 32A / MOUNTING DATA : DIN RAIL MOUNTING / TYPE OR USAGE : aM/gG FUSE TYPE / MANUFACTURER : SCHNEIDER / PART NUMBER : 15636
28908	FUSEHOLDER,BLOCK	FUSEHOLDER:2P;32A;10X38MM	SCHNEIDER	SCHNEIDER ELECTRIC	15651	FUSEHOLDER,BLOCK / NUMBER OF POLE: 2 POLE / FUSE DATA : 10MM DIA X 38MM LG / CURRENT RATING: 32A / VOLTAGE RATING: 500VAC / MOUNTING DATA : DIN RAIL MOUNTING / TYPE OR USAGE : aM/gG FUSE TYPE / MANUFACTURER : SCHNEIDER / PART NUMBER : 15651
28908	FUSEHOLDER,BLOCK	FUSEHOLDER:2P;32A;10X38MM	SCHNEIDER	SCHNEIDER ELECTRIC	SSNP-GEN-ELC-VDR-001-06-3	FUSEHOLDER,BLOCK / NUMBER OF POLE: 2 POLE / FUSE DATA : 10MM DIA X 38MM LG / CURRENT RATING: 32A / VOLTAGE RATING: 500VAC / MOUNTING DATA : DIN RAIL MOUNTING / TYPE OR USAGE : aM/gG FUSE TYPE / MANUFACTURER : SCHNEIDER / PART NUMBER : 15651
00248	FUSE LINK,CARTRIDGE	FUSE:2A;500V;CERAMIC;10X38MM;CLIP-IN	SCHNEIDER	SCHNEIDER ELECTRIC	15742	FUSE LINK,CARTRIDGE / CURRENT RATING : 2A / VOLTAGE RATING : 500V / CONNECTION DATA : CLIP-IN / BODY STYLE : CERAMIC TUBE / BODY DIMENSIONS : 10.3MM DIA X 38.1MM LG / SPECIFICATION/STD DATA: CLASS aM
00248	FUSE LINK,CARTRIDGE	FUSE:2A;500V;CERAMIC;10X38MM;CLIP-IN	SCHNEIDER	SCHNEIDER ELECTRIC	SSNP-GEN-ELC-VDR-001-06-3	FUSE LINK,CARTRIDGE / CURRENT RATING : 2A / VOLTAGE RATING : 500V / CONNECTION DATA : CLIP-IN / BODY STYLE : CERAMIC TUBE / BODY DIMENSIONS : 10.3MM DIA X 38.1MM LG / SPECIFICATION/STD DATA: CLASS aM
00136	CIRCUIT BREAKER	CIRCUIT BREAKER:1P;2A;230/400VAC;10KA	SCHNEIDER	SCHNEIDER ELECTRIC	24969	CIRCUIT BREAKER / POLE DATA : 1 POLE / CURRENT RATING : 2A / VOLTAGE RATING : 230/400VAC / FREQUENCY : 50/60HZ / BREAKING CAPACITY : 10KA / TRIP RELEASE METHOD: THERMAL MAGNETIC / TERMINAL DATA : SCREW CLAMP TERMINAL / CURVE TYPE : C-CURVE / CASE MATERIAL : MOULDED CASE / MOUNTING DATA : DIN RAIL MOUNTING / MANUFACTURER : SCHNEIDER / PART NUMBER : 24969
00136	CIRCUIT BREAKER	CIRCUIT BREAKER:1P;2A;230/400VAC;10KA	SCHNEIDER	SCHNEIDER ELECTRIC	SSNP-GEN-ELC-VDR-001-05-1	CIRCUIT BREAKER / POLE DATA : 1 POLE / CURRENT RATING : 2A / VOLTAGE RATING : 230/400VAC / FREQUENCY : 50/60HZ / BREAKING CAPACITY : 10KA / TRIP RELEASE METHOD: THERMAL MAGNETIC / TERMINAL DATA : SCREW CLAMP TERMINAL / CURVE TYPE : C-CURVE / CASE MATERIAL : MOULDED CASE / MOUNTING DATA : DIN RAIL MOUNTING / MANUFACTURER : SCHNEIDER / PART NUMBER : 24969
00136	CIRCUIT BREAKER	CIRCUIT BREAKER:1P;2A;230/400VAC;10KA	SCHNEIDER	SCHNEIDER ELECTRIC	SSNP-GEN-ELC-VDR-001-05-2	CIRCUIT BREAKER / POLE DATA : 1 POLE / CURRENT RATING : 2A / VOLTAGE RATING : 230/400VAC / FREQUENCY : 50/60HZ / BREAKING CAPACITY : 10KA / TRIP RELEASE METHOD: THERMAL MAGNETIC / TERMINAL DATA : SCREW CLAMP TERMINAL / CURVE TYPE : C-CURVE / CASE MATERIAL : MOULDED CASE / MOUNTING DATA : DIN RAIL MOUNTING / MANUFACTURER : SCHNEIDER / PART NUMBER : 24969
00136	CIRCUIT BREAKER	CIRCUIT BREAKER:1P;2A;230/400VAC;10KA	SCHNEIDER	SCHNEIDER ELECTRIC	SSNP-GEN-ELC-VDR-001-06-3	CIRCUIT BREAKER / POLE DATA : 1 POLE / CURRENT RATING : 2A / VOLTAGE RATING : 230/400VAC / FREQUENCY : 50/60HZ / BREAKING CAPACITY : 10KA / TRIP RELEASE METHOD: THERMAL MAGNETIC / TERMINAL DATA : SCREW CLAMP TERMINAL / CURVE TYPE : C-CURVE / CASE MATERIAL : MOULDED CASE / MOUNTING DATA : DIN RAIL MOUNTING / MANUFACTURER : SCHNEIDER / PART NUMBER : 24969
00136	CIRCUIT BREAKER	CIRCUIT BREAKER:1P;2A;230/400VAC;10KA	SCHNEIDER	SCHNEIDER ELECTRIC	SSNP-GEN-ELC-VDR-001-12-3	CIRCUIT BREAKER / POLE DATA : 1 POLE / CURRENT RATING : 2A / VOLTAGE RATING : 230/400VAC / FREQUENCY : 50/60HZ / BREAKING CAPACITY : 10KA / TRIP RELEASE METHOD: THERMAL MAGNETIC / TERMINAL DATA : SCREW CLAMP TERMINAL / CURVE TYPE : C-CURVE / CASE MATERIAL : MOULDED CASE / MOUNTING DATA : DIN RAIL MOUNTING / MANUFACTURER : SCHNEIDER / PART NUMBER : 24969
00136	CIRCUIT BREAKER	CIRCUIT BREAKER:1P;2A;230/400VAC;10KA	SCHNEIDER	SCHNEIDER ELECTRIC	Z-30270-30-014-1-30	CIRCUIT BREAKER / POLE DATA : 1 POLE / CURRENT RATING : 2A / VOLTAGE RATING : 230/400VAC / FREQUENCY : 50/60HZ / BREAKING CAPACITY : 10KA / TRIP RELEASE METHOD: THERMAL MAGNETIC / TERMINAL DATA : SCREW CLAMP TERMINAL / CURVE TYPE : C-CURVE / CASE MATERIAL : MOULDED CASE / MOUNTING DATA : DIN RAIL MOUNTING / MANUFACTURER : SCHNEIDER / PART NUMBER : 24969
00136	CIRCUIT BREAKER	CIRCUIT BREAKER:1P;2A;230/400VAC;10KA	SCHNEIDER	SCHNEIDER ELECTRIC	Z-30270-30-024-1-30	CIRCUIT BREAKER / POLE DATA : 1 POLE / CURRENT RATING : 2A / VOLTAGE RATING : 230/400VAC / FREQUENCY : 50/60HZ / BREAKING CAPACITY : 10KA / TRIP RELEASE METHOD: THERMAL MAGNETIC / TERMINAL DATA : SCREW CLAMP TERMINAL / CURVE TYPE : C-CURVE / CASE MATERIAL : MOULDED CASE / MOUNTING DATA : DIN RAIL MOUNTING / MANUFACTURER : SCHNEIDER / PART NUMBER : 24969
00136	CIRCUIT BREAKER	CIRCUIT BREAKER:1P;2A;230/400VAC;10KA	SCHNEIDER	SCHNEIDER ELECTRIC	Z-30318-30-013-1-30	CIRCUIT BREAKER / POLE DATA : 1 POLE / CURRENT RATING : 2A / VOLTAGE RATING : 230/400VAC / FREQUENCY : 50/60HZ / BREAKING CAPACITY : 10KA / TRIP RELEASE METHOD: THERMAL MAGNETIC / TERMINAL DATA : SCREW CLAMP TERMINAL / CURVE TYPE : C-CURVE / CASE MATERIAL : MOULDED CASE / MOUNTING DATA : DIN RAIL MOUNTING / MANUFACTURER : SCHNEIDER / PART NUMBER : 24969
00136	CIRCUIT BREAKER	CIRCUIT BREAKER:1P;6A;230/400VAC;10KA	SCHNEIDER	SCHNEIDER ELECTRIC	24972	CIRCUIT BREAKER / POLE DATA : 1 POLE / CURRENT RATING : 6A / VOLTAGE RATING : 230/400VAC / FREQUENCY : 50/60HZ / BREAKING CAPACITY : 10KA / TRIP RELEASE METHOD: THERMAL MAGNETIC / TERMINAL DATA : SCREW CLAMP TERMINAL / CURVE TYPE : C-CURVE / CASE MATERIAL : MOULDED CASE / MOUNTING DATA : DIN RAIL MOUNTING / MANUFACTURER : SCHNEIDER / PART NUMBER : 24972
00136	CIRCUIT BREAKER	CIRCUIT BREAKER:1P;6A;230/400VAC;10KA	SCHNEIDER	SCHNEIDER ELECTRIC	SSNP-GEN-ELC-VDR-001-05-2	CIRCUIT BREAKER / POLE DATA : 1 POLE / CURRENT RATING : 6A / VOLTAGE RATING : 230/400VAC / FREQUENCY : 50/60HZ / BREAKING CAPACITY : 10KA / TRIP RELEASE METHOD: THERMAL MAGNETIC / TERMINAL DATA : SCREW CLAMP TERMINAL / CURVE TYPE : C-CURVE / CASE MATERIAL : MOULDED CASE / MOUNTING DATA : DIN RAIL MOUNTING / MANUFACTURER : SCHNEIDER / PART NUMBER : 24972
00136	CIRCUIT BREAKER	CIRCUIT BREAKER:1P;6A;230/400VAC;10KA	SCHNEIDER	SCHNEIDER ELECTRIC	SSNP-GEN-ELC-VDR-001-06-3	CIRCUIT BREAKER / POLE DATA : 1 POLE / CURRENT RATING : 6A / VOLTAGE RATING : 230/400VAC / FREQUENCY : 50/60HZ / BREAKING CAPACITY : 10KA / TRIP RELEASE METHOD: THERMAL MAGNETIC / TERMINAL DATA : SCREW CLAMP TERMINAL / CURVE TYPE : C-CURVE / CASE MATERIAL : MOULDED CASE / MOUNTING DATA : DIN RAIL MOUNTING / MANUFACTURER : SCHNEIDER / PART NUMBER : 24972
00136	CIRCUIT BREAKER	CIRCUIT BREAKER:1P;6A;230/400VAC;10KA	SCHNEIDER	SCHNEIDER ELECTRIC	Z-30270-30-024-1-30	CIRCUIT BREAKER / POLE DATA : 1 POLE / CURRENT RATING : 6A / VOLTAGE RATING : 230/400VAC / FREQUENCY : 50/60HZ / BREAKING CAPACITY : 10KA / TRIP RELEASE METHOD: THERMAL MAGNETIC / TERMINAL DATA : SCREW CLAMP TERMINAL / CURVE TYPE : C-CURVE / CASE MATERIAL : MOULDED CASE / MOUNTING DATA : DIN RAIL MOUNTING / MANUFACTURER : SCHNEIDER / PART NUMBER : 24972
00136	CIRCUIT BREAKER	CIRCUIT BREAKER:2P;2A;230/400VAC;10KA	SCHNEIDER	SCHNEIDER ELECTRIC	24982	CIRCUIT BREAKER / POLE DATA : 2 POLE / CURRENT RATING : 2A / VOLTAGE RATING : 230/400VAC / FREQUENCY : 50/60HZ / BREAKING CAPACITY : 10KA / TRIP RELEASE METHOD: THERMAL MAGNETIC / TERMINAL DATA : SCREW CLAMP TERMINAL / CURVE TYPE : C-CURVE / MOUNTING DATA : DIN RAIL MOUNTING / MANUFACTURER : SCHNEIDER / PART NUMBER : 24982
00136	CIRCUIT BREAKER	CIRCUIT BREAKER:2P;2A;230/400VAC;10KA	SCHNEIDER	SCHNEIDER ELECTRIC	SSNP-GEN-ELC-VDR-001-05-1	CIRCUIT BREAKER / POLE DATA : 2 POLE / CURRENT RATING : 2A / VOLTAGE RATING : 230/400VAC / FREQUENCY : 50/60HZ / BREAKING CAPACITY : 10KA / TRIP RELEASE METHOD: THERMAL MAGNETIC / TERMINAL DATA : SCREW CLAMP TERMINAL / CURVE TYPE : C-CURVE / MOUNTING DATA : DIN RAIL MOUNTING / MANUFACTURER : SCHNEIDER / PART NUMBER : 24982
00136	CIRCUIT BREAKER	CIRCUIT BREAKER:2P;2A;230/400VAC;10KA	SCHNEIDER	SCHNEIDER ELECTRIC	SSNP-GEN-ELC-VDR-001-05-2	CIRCUIT BREAKER / POLE DATA : 2 POLE / CURRENT RATING : 2A / VOLTAGE RATING : 230/400VAC / FREQUENCY : 50/60HZ / BREAKING CAPACITY : 10KA / TRIP RELEASE METHOD: THERMAL MAGNETIC / TERMINAL DATA : SCREW CLAMP TERMINAL / CURVE TYPE : C-CURVE / MOUNTING DATA : DIN RAIL MOUNTING / MANUFACTURER : SCHNEIDER / PART NUMBER : 24982
00136	CIRCUIT BREAKER	CIRCUIT BREAKER:2P;2A;230/400VAC;10KA	SCHNEIDER	SCHNEIDER ELECTRIC	SSNP-GEN-ELC-VDR-001-06-3	CIRCUIT BREAKER / POLE DATA : 2 POLE / CURRENT RATING : 2A / VOLTAGE RATING : 230/400VAC / FREQUENCY : 50/60HZ / BREAKING CAPACITY : 10KA / TRIP RELEASE METHOD: THERMAL MAGNETIC / TERMINAL DATA : SCREW CLAMP TERMINAL / CURVE TYPE : C-CURVE / MOUNTING DATA : DIN RAIL MOUNTING / MANUFACTURER : SCHNEIDER / PART NUMBER : 24982
00136	CIRCUIT BREAKER	CIRCUIT BREAKER:2P;2A;230/400VAC;10KA	SCHNEIDER	SCHNEIDER ELECTRIC	SSNP-GEN-ELC-VDR-001-12-3	CIRCUIT BREAKER / POLE DATA : 2 POLE / CURRENT RATING : 2A / VOLTAGE RATING : 230/400VAC / FREQUENCY : 50/60HZ / BREAKING CAPACITY : 10KA / TRIP RELEASE METHOD: THERMAL MAGNETIC / TERMINAL DATA : SCREW CLAMP TERMINAL / CURVE TYPE : C-CURVE / MOUNTING DATA : DIN RAIL MOUNTING / MANUFACTURER : SCHNEIDER / PART NUMBER : 24982
00136	CIRCUIT BREAKER	CIRCUIT BREAKER:2P;2A;230/400VAC;10KA	SCHNEIDER	SCHNEIDER ELECTRIC	Z-30270-30-014-1-30	CIRCUIT BREAKER / POLE DATA : 2 POLE / CURRENT RATING : 2A / VOLTAGE RATING : 230/400VAC / FREQUENCY : 50/60HZ / BREAKING CAPACITY : 10KA / TRIP RELEASE METHOD: THERMAL MAGNETIC / TERMINAL DATA : SCREW CLAMP TERMINAL / CURVE TYPE : C-CURVE / MOUNTING DATA : DIN RAIL MOUNTING / MANUFACTURER : SCHNEIDER / PART NUMBER : 24982
00136	CIRCUIT BREAKER	CIRCUIT BREAKER:2P;2A;230/400VAC;10KA	SCHNEIDER	SCHNEIDER ELECTRIC	Z-30270-30-024-1-30	CIRCUIT BREAKER / POLE DATA : 2 POLE / CURRENT RATING : 2A / VOLTAGE RATING : 230/400VAC / FREQUENCY : 50/60HZ / BREAKING CAPACITY : 10KA / TRIP RELEASE METHOD: THERMAL MAGNETIC / TERMINAL DATA : SCREW CLAMP TERMINAL / CURVE TYPE : C-CURVE / MOUNTING DATA : DIN RAIL MOUNTING / MANUFACTURER : SCHNEIDER / PART NUMBER : 24982
00136	CIRCUIT BREAKER	CIRCUIT BREAKER:2P;2A;230/400VAC;10KA	SCHNEIDER	SCHNEIDER ELECTRIC	Z-30318-30-013-1-30	CIRCUIT BREAKER / POLE DATA : 2 POLE / CURRENT RATING : 2A / VOLTAGE RATING : 230/400VAC / FREQUENCY : 50/60HZ / BREAKING CAPACITY : 10KA / TRIP RELEASE METHOD: THERMAL MAGNETIC / TERMINAL DATA : SCREW CLAMP TERMINAL / CURVE TYPE : C-CURVE / MOUNTING DATA : DIN RAIL MOUNTING / MANUFACTURER : SCHNEIDER / PART NUMBER : 24982
00136	CIRCUIT BREAKER	CIRCUIT BREAKER:4P;16A;230/400VAC;10KA	SCHNEIDER	SCHNEIDER ELECTRIC	25013	CIRCUIT BREAKER / POLE DATA : 4 POLE / CURRENT RATING : 16A / VOLTAGE RATING : 230/400VAC / FREQUENCY : 50/60HZ / BREAKING CAPACITY : 10KA / TRIP RELEASE METHOD: THERMAL MAGNETIC / TERMINAL DATA : SCREW CLAMP TERMINAL / CURVE TYPE : C-CURVE / MOUNTING DATA : DIN RAIL MOUNTING / MANUFACTURER : SCHNEIDER / PART NUMBER : 25013
00136	CIRCUIT BREAKER	CIRCUIT BREAKER:4P;16A;230/400VAC;10KA	SCHNEIDER	SCHNEIDER ELECTRIC	SSNP-GEN-ELC-VDR-001-05-2	CIRCUIT BREAKER / POLE DATA : 4 POLE / CURRENT RATING : 16A / VOLTAGE RATING : 230/400VAC / FREQUENCY : 50/60HZ / BREAKING CAPACITY : 10KA / TRIP RELEASE METHOD: THERMAL MAGNETIC / TERMINAL DATA : SCREW CLAMP TERMINAL / CURVE TYPE : C-CURVE / MOUNTING DATA : DIN RAIL MOUNTING / MANUFACTURER : SCHNEIDER / PART NUMBER : 25013
00136	CIRCUIT BREAKER	CIRCUIT BREAKER:4P;16A;230/400VAC;10KA	SCHNEIDER	SCHNEIDER ELECTRIC	Z-30270-30-024-1-30	CIRCUIT BREAKER / POLE DATA : 4 POLE / CURRENT RATING : 16A / VOLTAGE RATING : 230/400VAC / FREQUENCY : 50/60HZ / BREAKING CAPACITY : 10KA / TRIP RELEASE METHOD: THERMAL MAGNETIC / TERMINAL DATA : SCREW CLAMP TERMINAL / CURVE TYPE : C-CURVE / MOUNTING DATA : DIN RAIL MOUNTING / MANUFACTURER : SCHNEIDER / PART NUMBER : 25013
00136	CIRCUIT BREAKER	CIRCUIT BREAKER:4P;25A;400VAC;10KA	SCHNEIDER	SCHNEIDER ELECTRIC	25015	CIRCUIT BREAKER / POLE DATA : 4 POLE / CURRENT RATING : 25A / VOLTAGE RATING : 400VAC / BREAKING CAPACITY: 10KA / TERMINAL DATA : SCREW CLAMP TERMINAL / CURVE TYPE : C-CURVE / MOUNTING DATA : DIN RAIL MOUNTING / MANUFACTURER : SCHNEIDER / PART NUMBER : 25015
00136	CIRCUIT BREAKER	CIRCUIT BREAKER:4P;25A;400VAC;10KA	SCHNEIDER	SCHNEIDER ELECTRIC	C60H-4P-25A	CIRCUIT BREAKER / POLE DATA : 4 POLE / CURRENT RATING : 25A / VOLTAGE RATING : 400VAC / BREAKING CAPACITY: 10KA / TERMINAL DATA : SCREW CLAMP TERMINAL / CURVE TYPE : C-CURVE / MOUNTING DATA : DIN RAIL MOUNTING / MANUFACTURER : SCHNEIDER / PART NUMBER : 25015
00136	CIRCUIT BREAKER	CIRCUIT BREAKER:4P;25A;400VAC;10KA	SCHNEIDER	SCHNEIDER ELECTRIC	SSNP-GEN-ELC-VDR-001-06-3	CIRCUIT BREAKER / POLE DATA : 4 POLE / CURRENT RATING : 25A / VOLTAGE RATING : 400VAC / BREAKING CAPACITY: 10KA / TERMINAL DATA : SCREW CLAMP TERMINAL / CURVE TYPE : C-CURVE / MOUNTING DATA : DIN RAIL MOUNTING / MANUFACTURER : SCHNEIDER / PART NUMBER : 25015
15316	HANDLE,SWITCH	HANDLE,SWITCH:TELESCOPIC;PN.28052	SCHNEIDER	SCHNEIDER ELECTRIC	28052	HANDLE,SWITCH / TYPE OR USAGE : TELESCOPIC ROTARY / DIMENSIONS : 500MM SHAFT / EQUIPMENT NAME : CIRCUIT BREAKER / EQUIPMENT TYPE/MODEL: NSX100-250 / MANUFACTURER : SCHNEIDER / PART NUMBER : 28052
15316	HANDLE,SWITCH	HANDLE,SWITCH:TELESCOPIC;PN.28052	SCHNEIDER	SCHNEIDER ELECTRIC	SSNP-GEN-ELC-VDR-001-05-1	HANDLE,SWITCH / TYPE OR USAGE : TELESCOPIC ROTARY / DIMENSIONS : 500MM SHAFT / EQUIPMENT NAME : CIRCUIT BREAKER / EQUIPMENT TYPE/MODEL: NSX100-250 / MANUFACTURER : SCHNEIDER / PART NUMBER : 28052
15316	HANDLE,SWITCH	HANDLE,SWITCH:TELESCOPIC;PN.28052	SCHNEIDER	SCHNEIDER ELECTRIC	SSNP-GEN-ELC-VDR-001-05-2	HANDLE,SWITCH / TYPE OR USAGE : TELESCOPIC ROTARY / DIMENSIONS : 500MM SHAFT / EQUIPMENT NAME : CIRCUIT BREAKER / EQUIPMENT TYPE/MODEL: NSX100-250 / MANUFACTURER : SCHNEIDER / PART NUMBER : 28052
15316	HANDLE,SWITCH	HANDLE,SWITCH:TELESCOPIC;PN.28052	SCHNEIDER	SCHNEIDER ELECTRIC	Z-30270-30-014-1-30	HANDLE,SWITCH / TYPE OR USAGE : TELESCOPIC ROTARY / DIMENSIONS : 500MM SHAFT / EQUIPMENT NAME : CIRCUIT BREAKER / EQUIPMENT TYPE/MODEL: NSX100-250 / MANUFACTURER : SCHNEIDER / PART NUMBER : 28052
15316	HANDLE,SWITCH	HANDLE,SWITCH:TELESCOPIC;PN.28052	SCHNEIDER	SCHNEIDER ELECTRIC	Z-30270-30-024-1-30	HANDLE,SWITCH / TYPE OR USAGE : TELESCOPIC ROTARY / DIMENSIONS : 500MM SHAFT / EQUIPMENT NAME : CIRCUIT BREAKER / EQUIPMENT TYPE/MODEL: NSX100-250 / MANUFACTURER : SCHNEIDER / PART NUMBER : 28052
00136	CIRCUIT BREAKER	CIRCUIT BREAKER:3P;50A;690VAC;6KA	SCHNEIDER	SCHNEIDER ELECTRIC	28101	CIRCUIT BREAKER / POLE DATA : 3 POLE / CURRENT RATING : 50A / VOLTAGE RATING : 690VAC / FREQUENCY : 50/60HZ / BREAKING CAPACITY : 6KA / CIRCUIT PROTECTION TYPE: MOTOR CIRCUIT PROTECTION / TRIP RELEASE METHOD : MAGNETIC TRIP UNIT / TERMINAL DATA : SCREW CLAMP TERMINAL / MOUNTING DATA : FIXED MOUNTING / SPECIAL FEATURES : C/W MAGNET TRIP MA50 / MANUFACTURER : SCHNEIDER / PART NUMBER : 28101
00136	CIRCUIT BREAKER	CIRCUIT BREAKER:3P;50A;690VAC;6KA	SCHNEIDER	SCHNEIDER ELECTRIC	NS80H-50A/MA50	CIRCUIT BREAKER / POLE DATA : 3 POLE / CURRENT RATING : 50A / VOLTAGE RATING : 690VAC / FREQUENCY : 50/60HZ / BREAKING CAPACITY : 6KA / CIRCUIT PROTECTION TYPE: MOTOR CIRCUIT PROTECTION / TRIP RELEASE METHOD : MAGNETIC TRIP UNIT / TERMINAL DATA : SCREW CLAMP TERMINAL / MOUNTING DATA : FIXED MOUNTING / SPECIAL FEATURES : C/W MAGNET TRIP MA50 / MANUFACTURER : SCHNEIDER / PART NUMBER : 28101
00136	CIRCUIT BREAKER	CIRCUIT BREAKER:3P;50A;690VAC;6KA	SCHNEIDER	SCHNEIDER ELECTRIC	SSNP-GEN-ELC-VDR-001-05-1	CIRCUIT BREAKER / POLE DATA : 3 POLE / CURRENT RATING : 50A / VOLTAGE RATING : 690VAC / FREQUENCY : 50/60HZ / BREAKING CAPACITY : 6KA / CIRCUIT PROTECTION TYPE: MOTOR CIRCUIT PROTECTION / TRIP RELEASE METHOD : MAGNETIC TRIP UNIT / TERMINAL DATA : SCREW CLAMP TERMINAL / MOUNTING DATA : FIXED MOUNTING / SPECIAL FEATURES : C/W MAGNET TRIP MA50 / MANUFACTURER : SCHNEIDER / PART NUMBER : 28101
00136	CIRCUIT BREAKER	CIRCUIT BREAKER:3P;50A;690VAC;6KA	SCHNEIDER	SCHNEIDER ELECTRIC	SSNP-GEN-ELC-VDR-001-05-2	CIRCUIT BREAKER / POLE DATA : 3 POLE / CURRENT RATING : 50A / VOLTAGE RATING : 690VAC / FREQUENCY : 50/60HZ / BREAKING CAPACITY : 6KA / CIRCUIT PROTECTION TYPE: MOTOR CIRCUIT PROTECTION / TRIP RELEASE METHOD : MAGNETIC TRIP UNIT / TERMINAL DATA : SCREW CLAMP TERMINAL / MOUNTING DATA : FIXED MOUNTING / SPECIAL FEATURES : C/W MAGNET TRIP MA50 / MANUFACTURER : SCHNEIDER / PART NUMBER : 28101
00136	CIRCUIT BREAKER	CIRCUIT BREAKER:3P;50A;690VAC;6KA	SCHNEIDER	SCHNEIDER ELECTRIC	Z-30270-30-014-1-30	CIRCUIT BREAKER / POLE DATA : 3 POLE / CURRENT RATING : 50A / VOLTAGE RATING : 690VAC / FREQUENCY : 50/60HZ / BREAKING CAPACITY : 6KA / CIRCUIT PROTECTION TYPE: MOTOR CIRCUIT PROTECTION / TRIP RELEASE METHOD : MAGNETIC TRIP UNIT / TERMINAL DATA : SCREW CLAMP TERMINAL / MOUNTING DATA : FIXED MOUNTING / SPECIAL FEATURES : C/W MAGNET TRIP MA50 / MANUFACTURER : SCHNEIDER / PART NUMBER : 28101
00136	CIRCUIT BREAKER	CIRCUIT BREAKER:3P;50A;690VAC;6KA	SCHNEIDER	SCHNEIDER ELECTRIC	Z-30270-30-024-1-30	CIRCUIT BREAKER / POLE DATA : 3 POLE / CURRENT RATING : 50A / VOLTAGE RATING : 690VAC / FREQUENCY : 50/60HZ / BREAKING CAPACITY : 6KA / CIRCUIT PROTECTION TYPE: MOTOR CIRCUIT PROTECTION / TRIP RELEASE METHOD : MAGNETIC TRIP UNIT / TERMINAL DATA : SCREW CLAMP TERMINAL / MOUNTING DATA : FIXED MOUNTING / SPECIAL FEATURES : C/W MAGNET TRIP MA50 / MANUFACTURER : SCHNEIDER / PART NUMBER : 28101
00136	CIRCUIT BREAKER	CIRCUIT BREAKER:3P;25A;690VAC;6KA	SCHNEIDER	SCHNEIDER ELECTRIC	28102	CIRCUIT BREAKER / POLE DATA : 3 POLE / CURRENT RATING : 25A / VOLTAGE RATING : 690VAC / FREQUENCY : 50/60HZ / BREAKING CAPACITY : 6KA / CIRCUIT PROTECTION TYPE: MOTOR CIRCUIT PROTECTION / TRIP RELEASE METHOD : MAGNETIC TRIP UNIT / TERMINAL DATA : SCREW CLAMP TERMINAL / MOUNTING DATA : FIXED MOUNTING / SPECIAL FEATURES : C/W MAGNET TRIP MA25 / MANUFACTURER : SCHNEIDER / PART NUMBER : 28102
00136	CIRCUIT BREAKER	CIRCUIT BREAKER:3P;25A;690VAC;6KA	SCHNEIDER	SCHNEIDER ELECTRIC	NS80H-25A/MA25	CIRCUIT BREAKER / POLE DATA : 3 POLE / CURRENT RATING : 25A / VOLTAGE RATING : 690VAC / FREQUENCY : 50/60HZ / BREAKING CAPACITY : 6KA / CIRCUIT PROTECTION TYPE: MOTOR CIRCUIT PROTECTION / TRIP RELEASE METHOD : MAGNETIC TRIP UNIT / TERMINAL DATA : SCREW CLAMP TERMINAL / MOUNTING DATA : FIXED MOUNTING / SPECIAL FEATURES : C/W MAGNET TRIP MA25 / MANUFACTURER : SCHNEIDER / PART NUMBER : 28102
00136	CIRCUIT BREAKER	CIRCUIT BREAKER:3P;25A;690VAC;6KA	SCHNEIDER	SCHNEIDER ELECTRIC	SSNP-GEN-ELC-VDR-001-05-1	CIRCUIT BREAKER / POLE DATA : 3 POLE / CURRENT RATING : 25A / VOLTAGE RATING : 690VAC / FREQUENCY : 50/60HZ / BREAKING CAPACITY : 6KA / CIRCUIT PROTECTION TYPE: MOTOR CIRCUIT PROTECTION / TRIP RELEASE METHOD : MAGNETIC TRIP UNIT / TERMINAL DATA : SCREW CLAMP TERMINAL / MOUNTING DATA : FIXED MOUNTING / SPECIAL FEATURES : C/W MAGNET TRIP MA25 / MANUFACTURER : SCHNEIDER / PART NUMBER : 28102
00136	CIRCUIT BREAKER	CIRCUIT BREAKER:3P;25A;690VAC;6KA	SCHNEIDER	SCHNEIDER ELECTRIC	SSNP-GEN-ELC-VDR-001-05-2	CIRCUIT BREAKER / POLE DATA : 3 POLE / CURRENT RATING : 25A / VOLTAGE RATING : 690VAC / FREQUENCY : 50/60HZ / BREAKING CAPACITY : 6KA / CIRCUIT PROTECTION TYPE: MOTOR CIRCUIT PROTECTION / TRIP RELEASE METHOD : MAGNETIC TRIP UNIT / TERMINAL DATA : SCREW CLAMP TERMINAL / MOUNTING DATA : FIXED MOUNTING / SPECIAL FEATURES : C/W MAGNET TRIP MA25 / MANUFACTURER : SCHNEIDER / PART NUMBER : 28102
00136	CIRCUIT BREAKER	CIRCUIT BREAKER:3P;25A;690VAC;6KA	SCHNEIDER	SCHNEIDER ELECTRIC	Z-30270-30-014-1-30	CIRCUIT BREAKER / POLE DATA : 3 POLE / CURRENT RATING : 25A / VOLTAGE RATING : 690VAC / FREQUENCY : 50/60HZ / BREAKING CAPACITY : 6KA / CIRCUIT PROTECTION TYPE: MOTOR CIRCUIT PROTECTION / TRIP RELEASE METHOD : MAGNETIC TRIP UNIT / TERMINAL DATA : SCREW CLAMP TERMINAL / MOUNTING DATA : FIXED MOUNTING / SPECIAL FEATURES : C/W MAGNET TRIP MA25 / MANUFACTURER : SCHNEIDER / PART NUMBER : 28102
00136	CIRCUIT BREAKER	CIRCUIT BREAKER:3P;25A;690VAC;6KA	SCHNEIDER	SCHNEIDER ELECTRIC	Z-30270-30-024-1-30	CIRCUIT BREAKER / POLE DATA : 3 POLE / CURRENT RATING : 25A / VOLTAGE RATING : 690VAC / FREQUENCY : 50/60HZ / BREAKING CAPACITY : 6KA / CIRCUIT PROTECTION TYPE: MOTOR CIRCUIT PROTECTION / TRIP RELEASE METHOD : MAGNETIC TRIP UNIT / TERMINAL DATA : SCREW CLAMP TERMINAL / MOUNTING DATA : FIXED MOUNTING / SPECIAL FEATURES : C/W MAGNET TRIP MA25 / MANUFACTURER : SCHNEIDER / PART NUMBER : 28102
00136	CIRCUIT BREAKER	CIRCUIT BREAKER:3P;12.5A;690VAC;6KA	SCHNEIDER	SCHNEIDER ELECTRIC	28103	CIRCUIT BREAKER / POLE DATA : 3 POLE / CURRENT RATING : 12.5A / VOLTAGE RATING : 690VAC / FREQUENCY : 50/60HZ / BREAKING CAPACITY : 6KA / CIRCUIT PROTECTION TYPE: MOTOR CIRCUIT PROTECTION / TRIP RELEASE METHOD : MAGNETIC TRIP UNIT / TERMINAL DATA : SCREW CLAMP TERMINAL / MOUNTING DATA : FIXED MOUNTING / SPECIAL FEATURES : C/W MAGNET TRIP MA12.5 / MANUFACTURER : SCHNEIDER / PART NUMBER : 28103
00136	CIRCUIT BREAKER	CIRCUIT BREAKER:3P;12.5A;690VAC;6KA	SCHNEIDER	SCHNEIDER ELECTRIC	NS80H-12.5A/MA12.5	CIRCUIT BREAKER / POLE DATA : 3 POLE / CURRENT RATING : 12.5A / VOLTAGE RATING : 690VAC / FREQUENCY : 50/60HZ / BREAKING CAPACITY : 6KA / CIRCUIT PROTECTION TYPE: MOTOR CIRCUIT PROTECTION / TRIP RELEASE METHOD : MAGNETIC TRIP UNIT / TERMINAL DATA : SCREW CLAMP TERMINAL / MOUNTING DATA : FIXED MOUNTING / SPECIAL FEATURES : C/W MAGNET TRIP MA12.5 / MANUFACTURER : SCHNEIDER / PART NUMBER : 28103
00136	CIRCUIT BREAKER	CIRCUIT BREAKER:3P;12.5A;690VAC;6KA	SCHNEIDER	SCHNEIDER ELECTRIC	SSNP-GEN-ELC-VDR-001-05-1	CIRCUIT BREAKER / POLE DATA : 3 POLE / CURRENT RATING : 12.5A / VOLTAGE RATING : 690VAC / FREQUENCY : 50/60HZ / BREAKING CAPACITY : 6KA / CIRCUIT PROTECTION TYPE: MOTOR CIRCUIT PROTECTION / TRIP RELEASE METHOD : MAGNETIC TRIP UNIT / TERMINAL DATA : SCREW CLAMP TERMINAL / MOUNTING DATA : FIXED MOUNTING / SPECIAL FEATURES : C/W MAGNET TRIP MA12.5 / MANUFACTURER : SCHNEIDER / PART NUMBER : 28103
00136	CIRCUIT BREAKER	CIRCUIT BREAKER:3P;12.5A;690VAC;6KA	SCHNEIDER	SCHNEIDER ELECTRIC	SSNP-GEN-ELC-VDR-001-05-2	CIRCUIT BREAKER / POLE DATA : 3 POLE / CURRENT RATING : 12.5A / VOLTAGE RATING : 690VAC / FREQUENCY : 50/60HZ / BREAKING CAPACITY : 6KA / CIRCUIT PROTECTION TYPE: MOTOR CIRCUIT PROTECTION / TRIP RELEASE METHOD : MAGNETIC TRIP UNIT / TERMINAL DATA : SCREW CLAMP TERMINAL / MOUNTING DATA : FIXED MOUNTING / SPECIAL FEATURES : C/W MAGNET TRIP MA12.5 / MANUFACTURER : SCHNEIDER / PART NUMBER : 28103
00136	CIRCUIT BREAKER	CIRCUIT BREAKER:3P;12.5A;690VAC;6KA	SCHNEIDER	SCHNEIDER ELECTRIC	Z-30270-30-014-1-30	CIRCUIT BREAKER / POLE DATA : 3 POLE / CURRENT RATING : 12.5A / VOLTAGE RATING : 690VAC / FREQUENCY : 50/60HZ / BREAKING CAPACITY : 6KA / CIRCUIT PROTECTION TYPE: MOTOR CIRCUIT PROTECTION / TRIP RELEASE METHOD : MAGNETIC TRIP UNIT / TERMINAL DATA : SCREW CLAMP TERMINAL / MOUNTING DATA : FIXED MOUNTING / SPECIAL FEATURES : C/W MAGNET TRIP MA12.5 / MANUFACTURER : SCHNEIDER / PART NUMBER : 28103
00136	CIRCUIT BREAKER	CIRCUIT BREAKER:3P;12.5A;690VAC;6KA	SCHNEIDER	SCHNEIDER ELECTRIC	Z-30270-30-024-1-30	CIRCUIT BREAKER / POLE DATA : 3 POLE / CURRENT RATING : 12.5A / VOLTAGE RATING : 690VAC / FREQUENCY : 50/60HZ / BREAKING CAPACITY : 6KA / CIRCUIT PROTECTION TYPE: MOTOR CIRCUIT PROTECTION / TRIP RELEASE METHOD : MAGNETIC TRIP UNIT / TERMINAL DATA : SCREW CLAMP TERMINAL / MOUNTING DATA : FIXED MOUNTING / SPECIAL FEATURES : C/W MAGNET TRIP MA12.5 / MANUFACTURER : SCHNEIDER / PART NUMBER : 28103
00136	CIRCUIT BREAKER	CIRCUIT BREAKER:3P;6.3A;690VAC;6KA	SCHNEIDER	SCHNEIDER ELECTRIC	28104	CIRCUIT BREAKER / POLE DATA : 3 POLE / CURRENT RATING : 6.3A / VOLTAGE RATING : 690VAC / FREQUENCY : 50/60HZ / BREAKING CAPACITY : 6KA / CIRCUIT PROTECTION TYPE: MOTOR CIRCUIT PROTECTION / TRIP RELEASE METHOD : THERMAL MAGNETIC / TERMINAL DATA : SCREW CLAMP TERMINAL / MOUNTING DATA : FIXED MOUNTING / MANUFACTURER : SCHNEIDER / PART NUMBER : 28104
00136	CIRCUIT BREAKER	CIRCUIT BREAKER:3P;6.3A;690VAC;6KA	SCHNEIDER	SCHNEIDER ELECTRIC	NS80H-6.3A/MA6.3	CIRCUIT BREAKER / POLE DATA : 3 POLE / CURRENT RATING : 6.3A / VOLTAGE RATING : 690VAC / FREQUENCY : 50/60HZ / BREAKING CAPACITY : 6KA / CIRCUIT PROTECTION TYPE: MOTOR CIRCUIT PROTECTION / TRIP RELEASE METHOD : THERMAL MAGNETIC / TERMINAL DATA : SCREW CLAMP TERMINAL / MOUNTING DATA : FIXED MOUNTING / MANUFACTURER : SCHNEIDER / PART NUMBER : 28104
00136	CIRCUIT BREAKER	CIRCUIT BREAKER:3P;6.3A;690VAC;6KA	SCHNEIDER	SCHNEIDER ELECTRIC	SSNP-GEN-ELC-VDR-001-05-1	CIRCUIT BREAKER / POLE DATA : 3 POLE / CURRENT RATING : 6.3A / VOLTAGE RATING : 690VAC / FREQUENCY : 50/60HZ / BREAKING CAPACITY : 6KA / CIRCUIT PROTECTION TYPE: MOTOR CIRCUIT PROTECTION / TRIP RELEASE METHOD : THERMAL MAGNETIC / TERMINAL DATA : SCREW CLAMP TERMINAL / MOUNTING DATA : FIXED MOUNTING / MANUFACTURER : SCHNEIDER / PART NUMBER : 28104
00136	CIRCUIT BREAKER	CIRCUIT BREAKER:3P;6.3A;690VAC;6KA	SCHNEIDER	SCHNEIDER ELECTRIC	SSNP-GEN-ELC-VDR-001-05-2	CIRCUIT BREAKER / POLE DATA : 3 POLE / CURRENT RATING : 6.3A / VOLTAGE RATING : 690VAC / FREQUENCY : 50/60HZ / BREAKING CAPACITY : 6KA / CIRCUIT PROTECTION TYPE: MOTOR CIRCUIT PROTECTION / TRIP RELEASE METHOD : THERMAL MAGNETIC / TERMINAL DATA : SCREW CLAMP TERMINAL / MOUNTING DATA : FIXED MOUNTING / MANUFACTURER : SCHNEIDER / PART NUMBER : 28104
00136	CIRCUIT BREAKER	CIRCUIT BREAKER:3P;6.3A;690VAC;6KA	SCHNEIDER	SCHNEIDER ELECTRIC	Z-30270-30-014-1-30	CIRCUIT BREAKER / POLE DATA : 3 POLE / CURRENT RATING : 6.3A / VOLTAGE RATING : 690VAC / FREQUENCY : 50/60HZ / BREAKING CAPACITY : 6KA / CIRCUIT PROTECTION TYPE: MOTOR CIRCUIT PROTECTION / TRIP RELEASE METHOD : THERMAL MAGNETIC / TERMINAL DATA : SCREW CLAMP TERMINAL / MOUNTING DATA : FIXED MOUNTING / MANUFACTURER : SCHNEIDER / PART NUMBER : 28104
00136	CIRCUIT BREAKER	CIRCUIT BREAKER:3P;6.3A;690VAC;6KA	SCHNEIDER	SCHNEIDER ELECTRIC	Z-30270-30-024-1-30	CIRCUIT BREAKER / POLE DATA : 3 POLE / CURRENT RATING : 6.3A / VOLTAGE RATING : 690VAC / FREQUENCY : 50/60HZ / BREAKING CAPACITY : 6KA / CIRCUIT PROTECTION TYPE: MOTOR CIRCUIT PROTECTION / TRIP RELEASE METHOD : THERMAL MAGNETIC / TERMINAL DATA : SCREW CLAMP TERMINAL / MOUNTING DATA : FIXED MOUNTING / MANUFACTURER : SCHNEIDER / PART NUMBER : 28104
00136	CIRCUIT BREAKER	CIRCUIT BREAKER:3P;2.5A;690VAC;6KA	SCHNEIDER	SCHNEIDER ELECTRIC	28105	CIRCUIT BREAKER / POLE DATA : 3 POLE / CURRENT RATING : 2.5A / VOLTAGE RATING : 690VAC / FREQUENCY : 50/60HZ / BREAKING CAPACITY : 6KA / CIRCUIT PROTECTION TYPE: MOTOR CIRCUIT PROTECTION / TRIP RELEASE METHOD : THERMAL MAGNETIC / TERMINAL DATA : SCREW CLAMP TERMINAL / MOUNTING DATA : FIXED MOUNTING / SPECIAL FEATURES : C/W MAGNET TRIP MA2.5 / MANUFACTURER : SCHN / PART NUMBER : 28105
00136	CIRCUIT BREAKER	CIRCUIT BREAKER:3P;2.5A;690VAC;6KA	SCHNEIDER	SCHNEIDER ELECTRIC	NS80H-2.5A/MA2.5	CIRCUIT BREAKER / POLE DATA : 3 POLE / CURRENT RATING : 2.5A / VOLTAGE RATING : 690VAC / FREQUENCY : 50/60HZ / BREAKING CAPACITY : 6KA / CIRCUIT PROTECTION TYPE: MOTOR CIRCUIT PROTECTION / TRIP RELEASE METHOD : THERMAL MAGNETIC / TERMINAL DATA : SCREW CLAMP TERMINAL / MOUNTING DATA : FIXED MOUNTING / SPECIAL FEATURES : C/W MAGNET TRIP MA2.5 / MANUFACTURER : SCHN / PART NUMBER : 28105
00136	CIRCUIT BREAKER	CIRCUIT BREAKER:3P;2.5A;690VAC;6KA	SCHNEIDER	SCHNEIDER ELECTRIC	SSNP-GEN-ELC-VDR-001-05-1	CIRCUIT BREAKER / POLE DATA : 3 POLE / CURRENT RATING : 2.5A / VOLTAGE RATING : 690VAC / FREQUENCY : 50/60HZ / BREAKING CAPACITY : 6KA / CIRCUIT PROTECTION TYPE: MOTOR CIRCUIT PROTECTION / TRIP RELEASE METHOD : THERMAL MAGNETIC / TERMINAL DATA : SCREW CLAMP TERMINAL / MOUNTING DATA : FIXED MOUNTING / SPECIAL FEATURES : C/W MAGNET TRIP MA2.5 / MANUFACTURER : SCHN / PART NUMBER : 28105
00136	CIRCUIT BREAKER	CIRCUIT BREAKER:3P;2.5A;690VAC;6KA	SCHNEIDER	SCHNEIDER ELECTRIC	SSNP-GEN-ELC-VDR-001-05-2	CIRCUIT BREAKER / POLE DATA : 3 POLE / CURRENT RATING : 2.5A / VOLTAGE RATING : 690VAC / FREQUENCY : 50/60HZ / BREAKING CAPACITY : 6KA / CIRCUIT PROTECTION TYPE: MOTOR CIRCUIT PROTECTION / TRIP RELEASE METHOD : THERMAL MAGNETIC / TERMINAL DATA : SCREW CLAMP TERMINAL / MOUNTING DATA : FIXED MOUNTING / SPECIAL FEATURES : C/W MAGNET TRIP MA2.5 / MANUFACTURER : SCHN / PART NUMBER : 28105
00136	CIRCUIT BREAKER	CIRCUIT BREAKER:3P;2.5A;690VAC;6KA	SCHNEIDER	SCHNEIDER ELECTRIC	Z-30270-30-014-1-30	CIRCUIT BREAKER / POLE DATA : 3 POLE / CURRENT RATING : 2.5A / VOLTAGE RATING : 690VAC / FREQUENCY : 50/60HZ / BREAKING CAPACITY : 6KA / CIRCUIT PROTECTION TYPE: MOTOR CIRCUIT PROTECTION / TRIP RELEASE METHOD : THERMAL MAGNETIC / TERMINAL DATA : SCREW CLAMP TERMINAL / MOUNTING DATA : FIXED MOUNTING / SPECIAL FEATURES : C/W MAGNET TRIP MA2.5 / MANUFACTURER : SCHN / PART NUMBER : 28105
00136	CIRCUIT BREAKER	CIRCUIT BREAKER:3P;2.5A;690VAC;6KA	SCHNEIDER	SCHNEIDER ELECTRIC	Z-30270-30-024-1-30	CIRCUIT BREAKER / POLE DATA : 3 POLE / CURRENT RATING : 2.5A / VOLTAGE RATING : 690VAC / FREQUENCY : 50/60HZ / BREAKING CAPACITY : 6KA / CIRCUIT PROTECTION TYPE: MOTOR CIRCUIT PROTECTION / TRIP RELEASE METHOD : THERMAL MAGNETIC / TERMINAL DATA : SCREW CLAMP TERMINAL / MOUNTING DATA : FIXED MOUNTING / SPECIAL FEATURES : C/W MAGNET TRIP MA2.5 / MANUFACTURER : SCHN / PART NUMBER : 28105
00443	CONTACT,ELECTRICAL	CONTACT:AUXILIARY;OF;6A;690V;1NO/1NC	SCHNEIDER	SCHNEIDER ELECTRIC	29450	CONTACT,ELECTRICAL / TYPE OR USAGE : AUXILIARY / STYLE : OF/1COS / CURRENT RATING: 6A / VOLTAGE RATING: 690VAC / CONTACT DATA : 1NO/1NC / TERMINAL DATA : SCREW CLAMP TERMINAL / MANUFACTURER : SCHNEIDER / PART NUMBER : 29450
00443	CONTACT,ELECTRICAL	CONTACT:AUXILIARY;OF;6A;690V;1NO/1NC	SCHNEIDER	SCHNEIDER ELECTRIC	SSNP-GEN-ELC-VDR-001-05-1	CONTACT,ELECTRICAL / TYPE OR USAGE : AUXILIARY / STYLE : OF/1COS / CURRENT RATING: 6A / VOLTAGE RATING: 690VAC / CONTACT DATA : 1NO/1NC / TERMINAL DATA : SCREW CLAMP TERMINAL / MANUFACTURER : SCHNEIDER / PART NUMBER : 29450
00443	CONTACT,ELECTRICAL	CONTACT:AUXILIARY;OF;6A;690V;1NO/1NC	SCHNEIDER	SCHNEIDER ELECTRIC	SSNP-GEN-ELC-VDR-001-05-2	CONTACT,ELECTRICAL / TYPE OR USAGE : AUXILIARY / STYLE : OF/1COS / CURRENT RATING: 6A / VOLTAGE RATING: 690VAC / CONTACT DATA : 1NO/1NC / TERMINAL DATA : SCREW CLAMP TERMINAL / MANUFACTURER : SCHNEIDER / PART NUMBER : 29450
00443	CONTACT,ELECTRICAL	CONTACT:AUXILIARY;OF;6A;690V;1NO/1NC	SCHNEIDER	SCHNEIDER ELECTRIC	Z-30270-30-014-1-30	CONTACT,ELECTRICAL / TYPE OR USAGE : AUXILIARY / STYLE : OF/1COS / CURRENT RATING: 6A / VOLTAGE RATING: 690VAC / CONTACT DATA : 1NO/1NC / TERMINAL DATA : SCREW CLAMP TERMINAL / MANUFACTURER : SCHNEIDER / PART NUMBER : 29450
00443	CONTACT,ELECTRICAL	CONTACT:AUXILIARY;OF;6A;690V;1NO/1NC	SCHNEIDER	SCHNEIDER ELECTRIC	Z-30270-30-024-1-30	CONTACT,ELECTRICAL / TYPE OR USAGE : AUXILIARY / STYLE : OF/1COS / CURRENT RATING: 6A / VOLTAGE RATING: 690VAC / CONTACT DATA : 1NO/1NC / TERMINAL DATA : SCREW CLAMP TERMINAL / MANUFACTURER : SCHNEIDER / PART NUMBER : 29450
00443	CONTACT,ELECTRICAL	CONTACT:AUXILIARY;CE;6A;690V;1NO/1NC	SCHNEIDER	SCHNEIDER ELECTRIC	33751	CONTACT,ELECTRICAL / TYPE OR USAGE : AUXILIARY / STYLE : CONNECTED POSITION (CE) / CURRENT RATING: 6A / VOLTAGE RATING: 690VAC / CONTACT DATA : 1NO/1NC / MOUNTING DATA : DRAWOUT / MANUFACTURER : SCHNEIDER / PART NUMBER : 33751
00443	CONTACT,ELECTRICAL	CONTACT:AUXILIARY;CE;6A;690V;1NO/1NC	SCHNEIDER	SCHNEIDER ELECTRIC	SSNP-GEN-ELC-VDR-001-05-2	CONTACT,ELECTRICAL / TYPE OR USAGE : AUXILIARY / STYLE : CONNECTED POSITION (CE) / CURRENT RATING: 6A / VOLTAGE RATING: 690VAC / CONTACT DATA : 1NO/1NC / MOUNTING DATA : DRAWOUT / MANUFACTURER : SCHNEIDER / PART NUMBER : 33751
00443	CONTACT,ELECTRICAL	CONTACT:AUXILIARY;CE;6A;690V;1NO/1NC	SCHNEIDER	SCHNEIDER ELECTRIC	SSNP-GEN-ELC-VDR-001-06-3	CONTACT,ELECTRICAL / TYPE OR USAGE : AUXILIARY / STYLE : CONNECTED POSITION (CE) / CURRENT RATING: 6A / VOLTAGE RATING: 690VAC / CONTACT DATA : 1NO/1NC / MOUNTING DATA : DRAWOUT / MANUFACTURER : SCHNEIDER / PART NUMBER : 33751
00443	CONTACT,ELECTRICAL	CONTACT:AUXILIARY;CE;6A;690V;1NO/1NC	SCHNEIDER	SCHNEIDER ELECTRIC	Z-30270-30-024-1-30	CONTACT,ELECTRICAL / TYPE OR USAGE : AUXILIARY / STYLE : CONNECTED POSITION (CE) / CURRENT RATING: 6A / VOLTAGE RATING: 690VAC / CONTACT DATA : 1NO/1NC / MOUNTING DATA : DRAWOUT / MANUFACTURER : SCHNEIDER / PART NUMBER : 33751
00443	CONTACT,ELECTRICAL	CONTACT:AUXILIARY;CT;6A;690V;1NO/1NC	SCHNEIDER	SCHNEIDER ELECTRIC	33752	CONTACT,ELECTRICAL / TYPE OR USAGE : AUXILIARY / STYLE : TEST POSITION (CT) / CURRENT RATING: 6A / VOLTAGE RATING: 690VAC / CONTACT DATA : 1NO/1NC / MOUNTING DATA : DRAWOUT / MANUFACTURER : SCHNEIDER / DRAWING NUMBER: 33752
00443	CONTACT,ELECTRICAL	CONTACT:AUXILIARY;CT;6A;690V;1NO/1NC	SCHNEIDER	SCHNEIDER ELECTRIC	SSNP-GEN-ELC-VDR-001-05-2	CONTACT,ELECTRICAL / TYPE OR USAGE : AUXILIARY / STYLE : TEST POSITION (CT) / CURRENT RATING: 6A / VOLTAGE RATING: 690VAC / CONTACT DATA : 1NO/1NC / MOUNTING DATA : DRAWOUT / MANUFACTURER : SCHNEIDER / DRAWING NUMBER: 33752
00443	CONTACT,ELECTRICAL	CONTACT:AUXILIARY;CT;6A;690V;1NO/1NC	SCHNEIDER	SCHNEIDER ELECTRIC	SSNP-GEN-ELC-VDR-001-06-3	CONTACT,ELECTRICAL / TYPE OR USAGE : AUXILIARY / STYLE : TEST POSITION (CT) / CURRENT RATING: 6A / VOLTAGE RATING: 690VAC / CONTACT DATA : 1NO/1NC / MOUNTING DATA : DRAWOUT / MANUFACTURER : SCHNEIDER / DRAWING NUMBER: 33752
00443	CONTACT,ELECTRICAL	CONTACT:AUXILIARY;CT;6A;690V;1NO/1NC	SCHNEIDER	SCHNEIDER ELECTRIC	Z-30270-30-024-1-30	CONTACT,ELECTRICAL / TYPE OR USAGE : AUXILIARY / STYLE : TEST POSITION (CT) / CURRENT RATING: 6A / VOLTAGE RATING: 690VAC / CONTACT DATA : 1NO/1NC / MOUNTING DATA : DRAWOUT / MANUFACTURER : SCHNEIDER / DRAWING NUMBER: 33752
00443	CONTACT,ELECTRICAL	CONTACT:AUXILIARY;CD;6A;690V;1NO/1NC	SCHNEIDER	SCHNEIDER ELECTRIC	33753	CONTACT,ELECTRICAL / TYPE OR USAGE : AUXILIARY / STYLE : DISCONNECTED POSITION (CD) / CURRENT RATING: 6A / VOLTAGE RATING: 690VAC / CONTACT DATA : 1NO/1NC / MOUNTING DATA : DRAWOUT / MANUFACTURER : SCHNEIDER / PART NUMBER : 33753
00443	CONTACT,ELECTRICAL	CONTACT:AUXILIARY;CD;6A;690V;1NO/1NC	SCHNEIDER	SCHNEIDER ELECTRIC	SSNP-GEN-ELC-VDR-001-05-2	CONTACT,ELECTRICAL / TYPE OR USAGE : AUXILIARY / STYLE : DISCONNECTED POSITION (CD) / CURRENT RATING: 6A / VOLTAGE RATING: 690VAC / CONTACT DATA : 1NO/1NC / MOUNTING DATA : DRAWOUT / MANUFACTURER : SCHNEIDER / PART NUMBER : 33753
00443	CONTACT,ELECTRICAL	CONTACT:AUXILIARY;CD;6A;690V;1NO/1NC	SCHNEIDER	SCHNEIDER ELECTRIC	SSNP-GEN-ELC-VDR-001-06-3	CONTACT,ELECTRICAL / TYPE OR USAGE : AUXILIARY / STYLE : DISCONNECTED POSITION (CD) / CURRENT RATING: 6A / VOLTAGE RATING: 690VAC / CONTACT DATA : 1NO/1NC / MOUNTING DATA : DRAWOUT / MANUFACTURER : SCHNEIDER / PART NUMBER : 33753
00443	CONTACT,ELECTRICAL	CONTACT:AUXILIARY;CD;6A;690V;1NO/1NC	SCHNEIDER	SCHNEIDER ELECTRIC	Z-30270-30-024-1-30	CONTACT,ELECTRICAL / TYPE OR USAGE : AUXILIARY / STYLE : DISCONNECTED POSITION (CD) / CURRENT RATING: 6A / VOLTAGE RATING: 690VAC / CONTACT DATA : 1NO/1NC / MOUNTING DATA : DRAWOUT / MANUFACTURER : SCHNEIDER / PART NUMBER : 33753
00443	CONTACT,ELECTRICAL	CONTACT:	SCHNEIDER	SCHNEIDER ELECTRIC	48133	CONTACT,ELECTRICAL / TYPE OR USAGE: REAR CONNECTION / STYLE : UPSIDE VERTICAL / MANUFACTURER : SCHNEIDER / PART NUMBER : 48133
00443	CONTACT,ELECTRICAL	CONTACT:	SCHNEIDER	SCHNEIDER ELECTRIC	SSNP-GEN-ELC-VDR-001-05-2	CONTACT,ELECTRICAL / TYPE OR USAGE: REAR CONNECTION / STYLE : UPSIDE VERTICAL / MANUFACTURER : SCHNEIDER / PART NUMBER : 48133
00443	CONTACT,ELECTRICAL	CONTACT:	SCHNEIDER	SCHNEIDER ELECTRIC	Z-30270-30-024-1-30	CONTACT,ELECTRICAL / TYPE OR USAGE: REAR CONNECTION / STYLE : UPSIDE VERTICAL / MANUFACTURER : SCHNEIDER / PART NUMBER : 48133
15093	CONNECTOR,RECEPTACLE,ELECTRICAL	CONNECTOR,RECEPT:	SCHNEIDER	SCHNEIDER ELECTRIC	48138	CONNECTOR,RECEPTACLE,ELECTRICAL / CONNECTOR TYPE: REAR VERTICAL BOTTOM TP
15093	CONNECTOR,RECEPTACLE,ELECTRICAL	CONNECTOR,RECEPT:	SCHNEIDER	SCHNEIDER ELECTRIC	SSNP-GEN-ELC-VDR-001-05-2	CONNECTOR,RECEPTACLE,ELECTRICAL / CONNECTOR TYPE: REAR VERTICAL BOTTOM TP
15093	CONNECTOR,RECEPTACLE,ELECTRICAL	CONNECTOR,RECEPT:	SCHNEIDER	SCHNEIDER ELECTRIC	Z-30270-30-024-1-30	CONNECTOR,RECEPTACLE,ELECTRICAL / CONNECTOR TYPE: REAR VERTICAL BOTTOM TP
01938	CONNECTOR,PLUG,ELECTRICAL	CONNECTOR,PLUG:	SCHNEIDER	SCHNEIDER ELECTRIC	48158	CONNECTOR,PLUG,ELECTRICAL / CONNECTOR TYPE : MALE / CONTACT STYLE : RIGHT ANGLE / CONTACT QUANTITY: 2 CONTACT / TERMINAL TYPE : SOLDER / MANUFACTURER : SCHNEIDER / PART NUMBER : 48158
01938	CONNECTOR,PLUG,ELECTRICAL	CONNECTOR,PLUG:	SCHNEIDER	SCHNEIDER ELECTRIC	SSNP-GEN-ELC-VDR-001-05-2	CONNECTOR,PLUG,ELECTRICAL / CONNECTOR TYPE : MALE / CONTACT STYLE : RIGHT ANGLE / CONTACT QUANTITY: 2 CONTACT / TERMINAL TYPE : SOLDER / MANUFACTURER : SCHNEIDER / PART NUMBER : 48158
01938	CONNECTOR,PLUG,ELECTRICAL	CONNECTOR,PLUG:	SCHNEIDER	SCHNEIDER ELECTRIC	Z-30270-30-024-1-30	CONNECTOR,PLUG,ELECTRICAL / CONNECTOR TYPE : MALE / CONTACT STYLE : RIGHT ANGLE / CONTACT QUANTITY: 2 CONTACT / TERMINAL TYPE : SOLDER / MANUFACTURER : SCHNEIDER / PART NUMBER : 48158
00443	CONTACT,ELECTRICAL	CONTACT:	SCHNEIDER	SCHNEIDER ELECTRIC	48163	CONTACT,ELECTRICAL / TYPE OR USAGE: REAR CONNECTION / STYLE : DOWNSIDE VERTICAL / MANUFACTURER : SCHNEIDER / PART NUMBER : 48163
00443	CONTACT,ELECTRICAL	CONTACT:	SCHNEIDER	SCHNEIDER ELECTRIC	SSNP-GEN-ELC-VDR-001-05-2	CONTACT,ELECTRICAL / TYPE OR USAGE: REAR CONNECTION / STYLE : DOWNSIDE VERTICAL / MANUFACTURER : SCHNEIDER / PART NUMBER : 48163
00443	CONTACT,ELECTRICAL	CONTACT:	SCHNEIDER	SCHNEIDER ELECTRIC	Z-30270-30-024-1-30	CONTACT,ELECTRICAL / TYPE OR USAGE: REAR CONNECTION / STYLE : DOWNSIDE VERTICAL / MANUFACTURER : SCHNEIDER / PART NUMBER : 48163
PS023	TRIP UNIT,MAGNETIC	TRIP UNIT,MAGNETIC:	SCHNEIDER	SCHNEIDER ELECTRIC	48358	TRIP UNIT,MAGNETIC / TYPE OR USAGE: MICROLOGIC 2.0 A / MANUFACTURER : SCHNEIDER / PART NUMBER : 48358
PS023	TRIP UNIT,MAGNETIC	TRIP UNIT,MAGNETIC:	SCHNEIDER	SCHNEIDER ELECTRIC	SSNP-GEN-ELC-VDR-001-05-2	TRIP UNIT,MAGNETIC / TYPE OR USAGE: MICROLOGIC 2.0 A / MANUFACTURER : SCHNEIDER / PART NUMBER : 48358
PS023	TRIP UNIT,MAGNETIC	TRIP UNIT,MAGNETIC:	SCHNEIDER	SCHNEIDER ELECTRIC	SSNP-GEN-ELC-VDR-001-06-3	TRIP UNIT,MAGNETIC / TYPE OR USAGE: MICROLOGIC 2.0 A / MANUFACTURER : SCHNEIDER / PART NUMBER : 48358
PS023	TRIP UNIT,MAGNETIC	TRIP UNIT,MAGNETIC:	SCHNEIDER	SCHNEIDER ELECTRIC	Z-30270-30-024-1-30	TRIP UNIT,MAGNETIC / TYPE OR USAGE: MICROLOGIC 2.0 A / MANUFACTURER : SCHNEIDER / PART NUMBER : 48358
00443	CONTACT,ELECTRICAL	CONTACT:AUXILIARY;6A;240VAC;4C/O	SCHNEIDER	SCHNEIDER ELECTRIC	48468	CONTACT,ELECTRICAL / TYPE OR USAGE : AUXILIARY / STYLE : SINGLE BLOCK / CURRENT RATING: 6A / VOLTAGE RATING: 240VAC / CONTACT DATA : 4 CHANGEOVER / MANUFACTURER : SCHNEIDER / PART NUMBER : 48468
00443	CONTACT,ELECTRICAL	CONTACT:AUXILIARY;6A;240VAC;4C/O	SCHNEIDER	SCHNEIDER ELECTRIC	SSNP-GEN-ELC-VDR-001-05-2	CONTACT,ELECTRICAL / TYPE OR USAGE : AUXILIARY / STYLE : SINGLE BLOCK / CURRENT RATING: 6A / VOLTAGE RATING: 240VAC / CONTACT DATA : 4 CHANGEOVER / MANUFACTURER : SCHNEIDER / PART NUMBER : 48468
00443	CONTACT,ELECTRICAL	CONTACT:AUXILIARY;6A;240VAC;4C/O	SCHNEIDER	SCHNEIDER ELECTRIC	SSNP-GEN-ELC-VDR-001-06-3	CONTACT,ELECTRICAL / TYPE OR USAGE : AUXILIARY / STYLE : SINGLE BLOCK / CURRENT RATING: 6A / VOLTAGE RATING: 240VAC / CONTACT DATA : 4 CHANGEOVER / MANUFACTURER : SCHNEIDER / PART NUMBER : 48468
00443	CONTACT,ELECTRICAL	CONTACT:AUXILIARY;6A;240VAC;4C/O	SCHNEIDER	SCHNEIDER ELECTRIC	Z-30270-30-024-1-30	CONTACT,ELECTRICAL / TYPE OR USAGE : AUXILIARY / STYLE : SINGLE BLOCK / CURRENT RATING: 6A / VOLTAGE RATING: 240VAC / CONTACT DATA : 4 CHANGEOVER / MANUFACTURER : SCHNEIDER / PART NUMBER : 48468
00443	CONTACT,ELECTRICAL	CONTACT:AUXILIARY;5A;240VAC;1C/O	SCHNEIDER	SCHNEIDER ELECTRIC	48469	CONTACT,ELECTRICAL / TYPE OR USAGE : AUXILIARY / STYLE : SINGLE BLOCK / CURRENT RATING: 5A / VOLTAGE RATING: 240VAC / CONTACT DATA : 1 CHANGEOVER / MANUFACTURER : SCHNEIDER / PART NUMBER : 48469
00443	CONTACT,ELECTRICAL	CONTACT:AUXILIARY;5A;240VAC;1C/O	SCHNEIDER	SCHNEIDER ELECTRIC	SSNP-GEN-ELC-VDR-001-05-2	CONTACT,ELECTRICAL / TYPE OR USAGE : AUXILIARY / STYLE : SINGLE BLOCK / CURRENT RATING: 5A / VOLTAGE RATING: 240VAC / CONTACT DATA : 1 CHANGEOVER / MANUFACTURER : SCHNEIDER / PART NUMBER : 48469
00443	CONTACT,ELECTRICAL	CONTACT:AUXILIARY;5A;240VAC;1C/O	SCHNEIDER	SCHNEIDER ELECTRIC	SSNP-GEN-ELC-VDR-001-06-3	CONTACT,ELECTRICAL / TYPE OR USAGE : AUXILIARY / STYLE : SINGLE BLOCK / CURRENT RATING: 5A / VOLTAGE RATING: 240VAC / CONTACT DATA : 1 CHANGEOVER / MANUFACTURER : SCHNEIDER / PART NUMBER : 48469
00443	CONTACT,ELECTRICAL	CONTACT:AUXILIARY;5A;240VAC;1C/O	SCHNEIDER	SCHNEIDER ELECTRIC	Z-30270-30-024-1-30	CONTACT,ELECTRICAL / TYPE OR USAGE : AUXILIARY / STYLE : SINGLE BLOCK / CURRENT RATING: 5A / VOLTAGE RATING: 240VAC / CONTACT DATA : 1 CHANGEOVER / MANUFACTURER : SCHNEIDER / PART NUMBER : 48469
00443	CONTACT,ELECTRICAL	CONTACT:AUXILIARY;5A;240VAC;1SDE	SCHNEIDER	SCHNEIDER ELECTRIC	48475	CONTACT,ELECTRICAL / TYPE OR USAGE : AUXILIARY / STYLE : SINGLE BLOCK / CURRENT RATING: 5A / VOLTAGE RATING: 240VAC / CONTACT DATA : 1 ADDITIONAL SDE / MANUFACTURER : SCHNEIDER / PART NUMBER : 48475
00443	CONTACT,ELECTRICAL	CONTACT:AUXILIARY;5A;240VAC;1SDE	SCHNEIDER	SCHNEIDER ELECTRIC	SSNP-GEN-ELC-VDR-001-05-2	CONTACT,ELECTRICAL / TYPE OR USAGE : AUXILIARY / STYLE : SINGLE BLOCK / CURRENT RATING: 5A / VOLTAGE RATING: 240VAC / CONTACT DATA : 1 ADDITIONAL SDE / MANUFACTURER : SCHNEIDER / PART NUMBER : 48475
00443	CONTACT,ELECTRICAL	CONTACT:AUXILIARY;5A;240VAC;1SDE	SCHNEIDER	SCHNEIDER ELECTRIC	SSNP-GEN-ELC-VDR-001-06-3	CONTACT,ELECTRICAL / TYPE OR USAGE : AUXILIARY / STYLE : SINGLE BLOCK / CURRENT RATING: 5A / VOLTAGE RATING: 240VAC / CONTACT DATA : 1 ADDITIONAL SDE / MANUFACTURER : SCHNEIDER / PART NUMBER : 48475
00443	CONTACT,ELECTRICAL	CONTACT:AUXILIARY;5A;240VAC;1SDE	SCHNEIDER	SCHNEIDER ELECTRIC	Z-30270-30-024-1-30	CONTACT,ELECTRICAL / TYPE OR USAGE : AUXILIARY / STYLE : SINGLE BLOCK / CURRENT RATING: 5A / VOLTAGE RATING: 240VAC / CONTACT DATA : 1 ADDITIONAL SDE / MANUFACTURER : SCHNEIDER / PART NUMBER : 48475
32494	COIL,ELECTRICAL	COIL,ELECTRICAL:	SCHNEIDER	SCHNEIDER ELECTRIC	48483	COIL,ELECTRICAL / TYPE : CLOSING RELEASE XF / VOLTAGE RATING: 100-130V / FREQUENCY : 50/60HZ
32494	COIL,ELECTRICAL	COIL,ELECTRICAL:	SCHNEIDER	SCHNEIDER ELECTRIC	SSNP-GEN-ELC-VDR-001-05-2	COIL,ELECTRICAL / TYPE : CLOSING RELEASE XF / VOLTAGE RATING: 100-130V / FREQUENCY : 50/60HZ
32494	COIL,ELECTRICAL	COIL,ELECTRICAL:	SCHNEIDER	SCHNEIDER ELECTRIC	SSNP-GEN-ELC-VDR-001-06-3	COIL,ELECTRICAL / TYPE : CLOSING RELEASE XF / VOLTAGE RATING: 100-130V / FREQUENCY : 50/60HZ
32494	COIL,ELECTRICAL	COIL,ELECTRICAL:	SCHNEIDER	SCHNEIDER ELECTRIC	Z-30270-30-024-1-30	COIL,ELECTRICAL / TYPE : CLOSING RELEASE XF / VOLTAGE RATING: 100-130V / FREQUENCY : 50/60HZ
PS246	TRIP UNIT,MAGNETIC	TRIP UNIT:	SCHNEIDER	SCHNEIDER ELECTRIC	48493	TRIP UNIT,MAGNETIC / TYPE : VOLTAGE RELEASE MX / VOLTAGE RATING: 100 TO 130VAC/DC / MANUFACTURER : SCHNEIDER / PART NUMBER : 48493
PS246	TRIP UNIT,MAGNETIC	TRIP UNIT:	SCHNEIDER	SCHNEIDER ELECTRIC	SSNP-GEN-ELC-VDR-001-05-2	TRIP UNIT,MAGNETIC / TYPE : VOLTAGE RELEASE MX / VOLTAGE RATING: 100 TO 130VAC/DC / MANUFACTURER : SCHNEIDER / PART NUMBER : 48493
PS246	TRIP UNIT,MAGNETIC	TRIP UNIT:	SCHNEIDER	SCHNEIDER ELECTRIC	SSNP-GEN-ELC-VDR-001-06-3	TRIP UNIT,MAGNETIC / TYPE : VOLTAGE RELEASE MX / VOLTAGE RATING: 100 TO 130VAC/DC / MANUFACTURER : SCHNEIDER / PART NUMBER : 48493
PS246	TRIP UNIT,MAGNETIC	TRIP UNIT:	SCHNEIDER	SCHNEIDER ELECTRIC	Z-30270-30-024-1-30	TRIP UNIT,MAGNETIC / TYPE : VOLTAGE RELEASE MX / VOLTAGE RATING: 100 TO 130VAC/DC / MANUFACTURER : SCHNEIDER / PART NUMBER : 48493
01102	GEARCASE-MOTOR	GEARCASE-MOTOR:DRAWOUT;PN.48523	SCHNEIDER	SCHNEIDER ELECTRIC	48523	GEARCASE-MOTOR / VOLTAGE RATING: 100 TO 300VDC / TYPE OR USAGE : DRAWOUT MOTOR MECHANISM / MANUFACTURER : SCHNEIDER / PART NUMBER : 48523
01102	GEARCASE-MOTOR	GEARCASE-MOTOR:DRAWOUT;PN.48523	SCHNEIDER	SCHNEIDER ELECTRIC	SSNP-GEN-ELC-VDR-001-05-2	GEARCASE-MOTOR / VOLTAGE RATING: 100 TO 300VDC / TYPE OR USAGE : DRAWOUT MOTOR MECHANISM / MANUFACTURER : SCHNEIDER / PART NUMBER : 48523
01102	GEARCASE-MOTOR	GEARCASE-MOTOR:DRAWOUT;PN.48523	SCHNEIDER	SCHNEIDER ELECTRIC	Z-30270-30-024-1-30	GEARCASE-MOTOR / VOLTAGE RATING: 100 TO 300VDC / TYPE OR USAGE : DRAWOUT MOTOR MECHANISM / MANUFACTURER : SCHNEIDER / PART NUMBER : 48523
00740	POWER SUPPLY	POWER SUPPLY:24VDC	SCHNEIDER	SCHNEIDER ELECTRIC	54442	POWER SUPPLY / TYPE : EXTERNAL POWER SUPPLY MODULE / INPUT VOLTAGE : 100 TO 125VDC / OUTPUT VOLTAGE: 24VDC / MOUNTING DATA : FIXED MOUNTING / MANUFACTURER : SCHNEIDER / PART NUMBER : 54442
00740	POWER SUPPLY	POWER SUPPLY:24VDC	SCHNEIDER	SCHNEIDER ELECTRIC	SSNP-GEN-ELC-VDR-001-05-2	POWER SUPPLY / TYPE : EXTERNAL POWER SUPPLY MODULE / INPUT VOLTAGE : 100 TO 125VDC / OUTPUT VOLTAGE: 24VDC / MOUNTING DATA : FIXED MOUNTING / MANUFACTURER : SCHNEIDER / PART NUMBER : 54442
00740	POWER SUPPLY	POWER SUPPLY:24VDC	SCHNEIDER	SCHNEIDER ELECTRIC	SSNP-GEN-ELC-VDR-001-06-3	POWER SUPPLY / TYPE : EXTERNAL POWER SUPPLY MODULE / INPUT VOLTAGE : 100 TO 125VDC / OUTPUT VOLTAGE: 24VDC / MOUNTING DATA : FIXED MOUNTING / MANUFACTURER : SCHNEIDER / PART NUMBER : 54442
00740	POWER SUPPLY	POWER SUPPLY:24VDC	SCHNEIDER	SCHNEIDER ELECTRIC	Z-30270-30-024-1-30	POWER SUPPLY / TYPE : EXTERNAL POWER SUPPLY MODULE / INPUT VOLTAGE : 100 TO 125VDC / OUTPUT VOLTAGE: 24VDC / MOUNTING DATA : FIXED MOUNTING / MANUFACTURER : SCHNEIDER / PART NUMBER : 54442
36647	MODULE,ELECTRONIC	MODULE:	SCHNEIDER	SCHNEIDER ELECTRIC	59715	MODULE,ELECTRONIC / ELECTRICAL DATA: 24 TO 250 V DC / NUMBER OF PORT : 14 INPUTS + 6 OUTPUTS / MANUFACTURER : SCHNEIDER / PART NUMBER : 59715
36647	MODULE,ELECTRONIC	MODULE:	SCHNEIDER	SCHNEIDER ELECTRIC	SSNP-GEN-ELC-VDR-001-05-2	MODULE,ELECTRONIC / ELECTRICAL DATA: 24 TO 250 V DC / NUMBER OF PORT : 14 INPUTS + 6 OUTPUTS / MANUFACTURER : SCHNEIDER / PART NUMBER : 59715
36647	MODULE,ELECTRONIC	MODULE:	SCHNEIDER	SCHNEIDER ELECTRIC	SSNP-GEN-ELC-VDR-001-06-3	MODULE,ELECTRONIC / ELECTRICAL DATA: 24 TO 250 V DC / NUMBER OF PORT : 14 INPUTS + 6 OUTPUTS / MANUFACTURER : SCHNEIDER / PART NUMBER : 59715
36647	MODULE,ELECTRONIC	MODULE:	SCHNEIDER	SCHNEIDER ELECTRIC	Z-30270-30-024-1-30	MODULE,ELECTRONIC / ELECTRICAL DATA: 24 TO 250 V DC / NUMBER OF PORT : 14 INPUTS + 6 OUTPUTS / MANUFACTURER : SCHNEIDER / PART NUMBER : 59715
00399	SWITCH,LIMIT	SWITCH,LIMIT:230VAC;5A;1C/O;LEVER	SCHNEIDER	SCHNEIDER ELECTRIC	87466	SWITCH,LIMIT / VOLTAGE RATING: 230VAC / CURRENT RATING: 5A / CONTACT DATA : 1 CHANGEOVER / ACTUATOR DATA : ROLLER LEVER / MANUFACTURER : SCHNEIDER / PART NUMBER : 87466
00399	SWITCH,LIMIT	SWITCH,LIMIT:230VAC;5A;1C/O;LEVER	SCHNEIDER	SCHNEIDER ELECTRIC	SSNP-GEN-ELC-VDR-001-05-1	SWITCH,LIMIT / VOLTAGE RATING: 230VAC / CURRENT RATING: 5A / CONTACT DATA : 1 CHANGEOVER / ACTUATOR DATA : ROLLER LEVER / MANUFACTURER : SCHNEIDER / PART NUMBER : 87466
00399	SWITCH,LIMIT	SWITCH,LIMIT:230VAC;5A;1C/O;LEVER	SCHNEIDER	SCHNEIDER ELECTRIC	SSNP-GEN-ELC-VDR-001-05-2	SWITCH,LIMIT / VOLTAGE RATING: 230VAC / CURRENT RATING: 5A / CONTACT DATA : 1 CHANGEOVER / ACTUATOR DATA : ROLLER LEVER / MANUFACTURER : SCHNEIDER / PART NUMBER : 87466
00399	SWITCH,LIMIT	SWITCH,LIMIT:230VAC;5A;1C/O;LEVER	SCHNEIDER	SCHNEIDER ELECTRIC	SSNP-GEN-ELC-VDR-001-06-3	SWITCH,LIMIT / VOLTAGE RATING: 230VAC / CURRENT RATING: 5A / CONTACT DATA : 1 CHANGEOVER / ACTUATOR DATA : ROLLER LEVER / MANUFACTURER : SCHNEIDER / PART NUMBER : 87466
00399	SWITCH,LIMIT	SWITCH,LIMIT:230VAC;5A;1C/O;LEVER	SCHNEIDER	SCHNEIDER ELECTRIC	SSNP-GEN-ELC-VDR-001-12-3	SWITCH,LIMIT / VOLTAGE RATING: 230VAC / CURRENT RATING: 5A / CONTACT DATA : 1 CHANGEOVER / ACTUATOR DATA : ROLLER LEVER / MANUFACTURER : SCHNEIDER / PART NUMBER : 87466
00399	SWITCH,LIMIT	SWITCH,LIMIT:230VAC;5A;1C/O;LEVER	SCHNEIDER	SCHNEIDER ELECTRIC	Z-30270-30-014-1-30	SWITCH,LIMIT / VOLTAGE RATING: 230VAC / CURRENT RATING: 5A / CONTACT DATA : 1 CHANGEOVER / ACTUATOR DATA : ROLLER LEVER / MANUFACTURER : SCHNEIDER / PART NUMBER : 87466
00399	SWITCH,LIMIT	SWITCH,LIMIT:230VAC;5A;1C/O;LEVER	SCHNEIDER	SCHNEIDER ELECTRIC	Z-30270-30-024-1-30	SWITCH,LIMIT / VOLTAGE RATING: 230VAC / CURRENT RATING: 5A / CONTACT DATA : 1 CHANGEOVER / ACTUATOR DATA : ROLLER LEVER / MANUFACTURER : SCHNEIDER / PART NUMBER : 87466
00399	SWITCH,LIMIT	SWITCH,LIMIT:230VAC;5A;1C/O;LEVER	SCHNEIDER	SCHNEIDER ELECTRIC	Z-30318-30-013-1-30	SWITCH,LIMIT / VOLTAGE RATING: 230VAC / CURRENT RATING: 5A / CONTACT DATA : 1 CHANGEOVER / ACTUATOR DATA : ROLLER LEVER / MANUFACTURER : SCHNEIDER / PART NUMBER : 87466
28908	FUSEHOLDER,BLOCK	FUSEHOLDER:1P;32A;10X38MM;C/W FUSE 2A	SCHNEIDER	SCHNEIDER ELECTRIC	15636+15742	FUSEHOLDER,BLOCK / NUMBER OF POLE : 1 POLE / FUSE DATA : 10MM DIA X 38MM LG / CURRENT RATING : 32A / VOLTAGE RATING : 500VAC / SPECIAL FEATURES: C/W FUSE 2A aM TYPE / MANUFACTURER : SCHNEIDER / PART NUMBER : 15636+15742
28908	FUSEHOLDER,BLOCK	FUSEHOLDER:1P;32A;10X38MM;C/W FUSE 2A	SCHNEIDER	SCHNEIDER ELECTRIC	SSNP-GEN-ELC-VDR-001-05-2	FUSEHOLDER,BLOCK / NUMBER OF POLE : 1 POLE / FUSE DATA : 10MM DIA X 38MM LG / CURRENT RATING : 32A / VOLTAGE RATING : 500VAC / SPECIAL FEATURES: C/W FUSE 2A aM TYPE / MANUFACTURER : SCHNEIDER / PART NUMBER : 15636+15742
28908	FUSEHOLDER,BLOCK	FUSEHOLDER:1P;32A;10X38MM;C/W FUSE 2A	SCHNEIDER	SCHNEIDER ELECTRIC	Z-30270-30-024-1-30	FUSEHOLDER,BLOCK / NUMBER OF POLE : 1 POLE / FUSE DATA : 10MM DIA X 38MM LG / CURRENT RATING : 32A / VOLTAGE RATING : 500VAC / SPECIAL FEATURES: C/W FUSE 2A aM TYPE / MANUFACTURER : SCHNEIDER / PART NUMBER : 15636+15742
06160	CONTACT ASSEMBLY,ELECTRICAL	CONTACT ASSY:	SCHNEIDER	SCHNEIDER ELECTRIC	29450 + LV429451	CONTACT ASSEMBLY,ELECTRICAL / CURRENT RATING: 6A / CONTACT DATA : 1NO/1NC
06160	CONTACT ASSEMBLY,ELECTRICAL	CONTACT ASSY:	SCHNEIDER	SCHNEIDER ELECTRIC	SSNP-GEN-ELC-VDR-001-05-1	CONTACT ASSEMBLY,ELECTRICAL / CURRENT RATING: 6A / CONTACT DATA : 1NO/1NC
06160	CONTACT ASSEMBLY,ELECTRICAL	CONTACT ASSY:	SCHNEIDER	SCHNEIDER ELECTRIC	SSNP-GEN-ELC-VDR-001-05-2	CONTACT ASSEMBLY,ELECTRICAL / CURRENT RATING: 6A / CONTACT DATA : 1NO/1NC
06160	CONTACT ASSEMBLY,ELECTRICAL	CONTACT ASSY:	SCHNEIDER	SCHNEIDER ELECTRIC	Z-30270-30-014-1-30	CONTACT ASSEMBLY,ELECTRICAL / CURRENT RATING: 6A / CONTACT DATA : 1NO/1NC
06160	CONTACT ASSEMBLY,ELECTRICAL	CONTACT ASSY:	SCHNEIDER	SCHNEIDER ELECTRIC	Z-30270-30-024-1-30	CONTACT ASSEMBLY,ELECTRICAL / CURRENT RATING: 6A / CONTACT DATA : 1NO/1NC
F6947	FRAME,CIRCUIT BREAKER	FRAME,CIRC BREAKER:MASTERPACT NW12H1	SCHNEIDER	SCHNEIDER ELECTRIC	48259+48392	FRAME,CIRCUIT BREAKER / USAGE DESIGN : MASTERPACT NW12H1 / TYPE : DRAWOUT+CHASSIS / POLE DATA : 3 POLE / VOLTAGE RATING: 220/440V / CURRENT RATING: 1250A / MANUFACTURER : SCHNEIDER / PART NUMBER : 48259+48392
F6947	FRAME,CIRCUIT BREAKER	FRAME,CIRC BREAKER:MASTERPACT NW12H1	SCHNEIDER	SCHNEIDER ELECTRIC	SSNP-GEN-ELC-VDR-001-05-2	FRAME,CIRCUIT BREAKER / USAGE DESIGN : MASTERPACT NW12H1 / TYPE : DRAWOUT+CHASSIS / POLE DATA : 3 POLE / VOLTAGE RATING: 220/440V / CURRENT RATING: 1250A / MANUFACTURER : SCHNEIDER / PART NUMBER : 48259+48392
F6947	FRAME,CIRCUIT BREAKER	FRAME,CIRC BREAKER:MASTERPACT NW12H1	SCHNEIDER	SCHNEIDER ELECTRIC	Z-30270-30-024-1-30	FRAME,CIRCUIT BREAKER / USAGE DESIGN : MASTERPACT NW12H1 / TYPE : DRAWOUT+CHASSIS / POLE DATA : 3 POLE / VOLTAGE RATING: 220/440V / CURRENT RATING: 1250A / MANUFACTURER : SCHNEIDER / PART NUMBER : 48259+48392
F6947	FRAME,CIRCUIT BREAKER	FRAME,CIRC BREAKER:MASTERPACT NW12HA	SCHNEIDER	SCHNEIDER ELECTRIC	48270+48404	FRAME,CIRCUIT BREAKER / USAGE DESIGN : MASTERPACT NW12HA / TYPE : DRAWOUT+CHASSIS / POLE DATA : 4 POLE / VOLTAGE RATING: 220/690V / CURRENT RATING: 1250A / MANUFACTURER : SCHNEIDER / PART NUMBER : 48270+48404
F6947	FRAME,CIRCUIT BREAKER	FRAME,CIRC BREAKER:MASTERPACT NW12HA	SCHNEIDER	SCHNEIDER ELECTRIC	SSNP-GEN-ELC-VDR-001-05-2	FRAME,CIRCUIT BREAKER / USAGE DESIGN : MASTERPACT NW12HA / TYPE : DRAWOUT+CHASSIS / POLE DATA : 4 POLE / VOLTAGE RATING: 220/690V / CURRENT RATING: 1250A / MANUFACTURER : SCHNEIDER / PART NUMBER : 48270+48404
F6947	FRAME,CIRCUIT BREAKER	FRAME,CIRC BREAKER:MASTERPACT NW12HA	SCHNEIDER	SCHNEIDER ELECTRIC	Z-30270-30-024-1-30	FRAME,CIRCUIT BREAKER / USAGE DESIGN : MASTERPACT NW12HA / TYPE : DRAWOUT+CHASSIS / POLE DATA : 4 POLE / VOLTAGE RATING: 220/690V / CURRENT RATING: 1250A / MANUFACTURER : SCHNEIDER / PART NUMBER : 48270+48404
00905	STARTER,MOTOR	STARTER,MOTOR:SOFT;PN.ATS48C14Q	SCHNEIDER	SCHNEIDER ELECTRIC	ATS48C14Q	STARTER,MOTOR / TYPE : SOFT STARTER / POWER RATING : 75KW / OPERATING VOLTAGE: 220 TO 415VAC / FREQUENCY RATING : 50/60HZ / ENCLOSURE DATA : IP00 / TERMINAL DATA : RJ45 / MANUFACTURER : SCHNEIDER / PART NUMBER : ATS48C14Q
00905	STARTER,MOTOR	STARTER,MOTOR:SOFT;PN.ATS48C14Q	SCHNEIDER	SCHNEIDER ELECTRIC	SSNP-GEN-ELC-VDR-001-06-3	STARTER,MOTOR / TYPE : SOFT STARTER / POWER RATING : 75KW / OPERATING VOLTAGE: 220 TO 415VAC / FREQUENCY RATING : 50/60HZ / ENCLOSURE DATA : IP00 / TERMINAL DATA : RJ45 / MANUFACTURER : SCHNEIDER / PART NUMBER : ATS48C14Q
00905	STARTER,MOTOR	STARTER,MOTOR:SOFT;PN.ATS48C14Q	SCHNEIDER	SCHNEIDER ELECTRIC	SSNP-GEN-ELC-VDR-001-12-3	STARTER,MOTOR / TYPE : SOFT STARTER / POWER RATING : 75KW / OPERATING VOLTAGE: 220 TO 415VAC / FREQUENCY RATING : 50/60HZ / ENCLOSURE DATA : IP00 / TERMINAL DATA : RJ45 / MANUFACTURER : SCHNEIDER / PART NUMBER : ATS48C14Q
00905	STARTER,MOTOR	STARTER,MOTOR:SOFT;PN.ATS48C14Q	SCHNEIDER	SCHNEIDER ELECTRIC	Z-30318-30-013-1-30	STARTER,MOTOR / TYPE : SOFT STARTER / POWER RATING : 75KW / OPERATING VOLTAGE: 220 TO 415VAC / FREQUENCY RATING : 50/60HZ / ENCLOSURE DATA : IP00 / TERMINAL DATA : RJ45 / MANUFACTURER : SCHNEIDER / PART NUMBER : ATS48C14Q
00905	STARTER,MOTOR	STARTER,MOTOR:SOFT;PN.ATS48C21Q	SCHNEIDER	SCHNEIDER ELECTRIC	ATS48C21Q	STARTER,MOTOR / TYPE : SOFT STARTER / POWER RATING : 4 TO 1200KW / CURRENT RATING : 195A / OPERATING VOLTAGE: 220 TO 415VAC / FREQUENCY RATING : 50/60HZ / ENCLOSURE DATA : IP00 / TERMINAL DATA : RJ45 / MOUNTING METHOD : PANEL MOUNTING / TYPE OR USAGE : ASYNCHRONOUS MOTOR / MANUFACTURER : SCHNEIDER / PART NUMBER : ATS48C21Q
00905	STARTER,MOTOR	STARTER,MOTOR:SOFT;PN.ATS48C21Q	SCHNEIDER	SCHNEIDER ELECTRIC	SSNP-GEN-ELC-VDR-001-05-1	STARTER,MOTOR / TYPE : SOFT STARTER / POWER RATING : 4 TO 1200KW / CURRENT RATING : 195A / OPERATING VOLTAGE: 220 TO 415VAC / FREQUENCY RATING : 50/60HZ / ENCLOSURE DATA : IP00 / TERMINAL DATA : RJ45 / MOUNTING METHOD : PANEL MOUNTING / TYPE OR USAGE : ASYNCHRONOUS MOTOR / MANUFACTURER : SCHNEIDER / PART NUMBER : ATS48C21Q
00905	STARTER,MOTOR	STARTER,MOTOR:SOFT;PN.ATS48C21Q	SCHNEIDER	SCHNEIDER ELECTRIC	SSNP-GEN-ELC-VDR-001-06-3	STARTER,MOTOR / TYPE : SOFT STARTER / POWER RATING : 4 TO 1200KW / CURRENT RATING : 195A / OPERATING VOLTAGE: 220 TO 415VAC / FREQUENCY RATING : 50/60HZ / ENCLOSURE DATA : IP00 / TERMINAL DATA : RJ45 / MOUNTING METHOD : PANEL MOUNTING / TYPE OR USAGE : ASYNCHRONOUS MOTOR / MANUFACTURER : SCHNEIDER / PART NUMBER : ATS48C21Q
00905	STARTER,MOTOR	STARTER,MOTOR:SOFT;PN.ATS48C21Q	SCHNEIDER	SCHNEIDER ELECTRIC	SSNP-GEN-ELC-VDR-001-12-3	STARTER,MOTOR / TYPE : SOFT STARTER / POWER RATING : 4 TO 1200KW / CURRENT RATING : 195A / OPERATING VOLTAGE: 220 TO 415VAC / FREQUENCY RATING : 50/60HZ / ENCLOSURE DATA : IP00 / TERMINAL DATA : RJ45 / MOUNTING METHOD : PANEL MOUNTING / TYPE OR USAGE : ASYNCHRONOUS MOTOR / MANUFACTURER : SCHNEIDER / PART NUMBER : ATS48C21Q
00905	STARTER,MOTOR	STARTER,MOTOR:SOFT;PN.ATS48C21Q	SCHNEIDER	SCHNEIDER ELECTRIC	Z-30270-30-014-1-30	STARTER,MOTOR / TYPE : SOFT STARTER / POWER RATING : 4 TO 1200KW / CURRENT RATING : 195A / OPERATING VOLTAGE: 220 TO 415VAC / FREQUENCY RATING : 50/60HZ / ENCLOSURE DATA : IP00 / TERMINAL DATA : RJ45 / MOUNTING METHOD : PANEL MOUNTING / TYPE OR USAGE : ASYNCHRONOUS MOTOR / MANUFACTURER : SCHNEIDER / PART NUMBER : ATS48C21Q
00905	STARTER,MOTOR	STARTER,MOTOR:SOFT;PN.ATS48C21Q	SCHNEIDER	SCHNEIDER ELECTRIC	Z-30318-30-013-1-30	STARTER,MOTOR / TYPE : SOFT STARTER / POWER RATING : 4 TO 1200KW / CURRENT RATING : 195A / OPERATING VOLTAGE: 220 TO 415VAC / FREQUENCY RATING : 50/60HZ / ENCLOSURE DATA : IP00 / TERMINAL DATA : RJ45 / MOUNTING METHOD : PANEL MOUNTING / TYPE OR USAGE : ASYNCHRONOUS MOTOR / MANUFACTURER : SCHNEIDER / PART NUMBER : ATS48C21Q
32512	RELAY,ELECTROMAGNETIC	RELAY:CONTROL;110VDC;250A;3NO/2NC;SCREW	SCHNEIDER	SCHNEIDER ELECTRIC	CAD32FD	RELAY,ELECTROMAGNETIC / TYPE OR USAGE : CONTROL / COIL VOLTAGE : 110VDC / CONTACT MAXIMUM VOLTAGE: 690VDC / CONTACT MAXIMUM CURRENT: 250A / CONTACT DATA : 3NO/2NC / FREQUENCY : 50/60HZ / TERMINAL DATA : SCREW TERMINAL / MOUNTING DATA : DIN RAIL MOUNTING / DEGREE OF PROTECTION : IP2X VDE 0106 / MANUFACTURER : SCHNEIDER / PART NUMBER : CAD32FD
32512	RELAY,ELECTROMAGNETIC	RELAY:CONTROL;110VDC;250A;3NO/2NC;SCREW	SCHNEIDER	SCHNEIDER ELECTRIC	SSNP-GEN-ELC-VDR-001-05-2	RELAY,ELECTROMAGNETIC / TYPE OR USAGE : CONTROL / COIL VOLTAGE : 110VDC / CONTACT MAXIMUM VOLTAGE: 690VDC / CONTACT MAXIMUM CURRENT: 250A / CONTACT DATA : 3NO/2NC / FREQUENCY : 50/60HZ / TERMINAL DATA : SCREW TERMINAL / MOUNTING DATA : DIN RAIL MOUNTING / DEGREE OF PROTECTION : IP2X VDE 0106 / MANUFACTURER : SCHNEIDER / PART NUMBER : CAD32FD
32512	RELAY,ELECTROMAGNETIC	RELAY:CONTROL;110VDC;250A;3NO/2NC;SCREW	SCHNEIDER	SCHNEIDER ELECTRIC	SSNP-GEN-ELC-VDR-001-06-3	RELAY,ELECTROMAGNETIC / TYPE OR USAGE : CONTROL / COIL VOLTAGE : 110VDC / CONTACT MAXIMUM VOLTAGE: 690VDC / CONTACT MAXIMUM CURRENT: 250A / CONTACT DATA : 3NO/2NC / FREQUENCY : 50/60HZ / TERMINAL DATA : SCREW TERMINAL / MOUNTING DATA : DIN RAIL MOUNTING / DEGREE OF PROTECTION : IP2X VDE 0106 / MANUFACTURER : SCHNEIDER / PART NUMBER : CAD32FD
32512	RELAY,ELECTROMAGNETIC	RELAY:CONTROL;110VDC;250A;3NO/2NC;SCREW	SCHNEIDER	SCHNEIDER ELECTRIC	Z-30270-30-024-1-30	RELAY,ELECTROMAGNETIC / TYPE OR USAGE : CONTROL / COIL VOLTAGE : 110VDC / CONTACT MAXIMUM VOLTAGE: 690VDC / CONTACT MAXIMUM CURRENT: 250A / CONTACT DATA : 3NO/2NC / FREQUENCY : 50/60HZ / TERMINAL DATA : SCREW TERMINAL / MOUNTING DATA : DIN RAIL MOUNTING / DEGREE OF PROTECTION : IP2X VDE 0106 / MANUFACTURER : SCHNEIDER / PART NUMBER : CAD32FD
00248	FUSE LINK,CARTRIDGE	FUSE:HS;80A;500V	SCHNEIDER	SCHNEIDER ELECTRIC	DF4-31700	FUSE LINK,CARTRIDGE / TYPE : HIGH SPEED / CURRENT RATING: 80A / VOLTAGE RATING: 500V
00248	FUSE LINK,CARTRIDGE	FUSE:HS;80A;500V	SCHNEIDER	SCHNEIDER ELECTRIC	SSNP-GEN-ELC-VDR-001-05-1	FUSE LINK,CARTRIDGE / TYPE : HIGH SPEED / CURRENT RATING: 80A / VOLTAGE RATING: 500V
00248	FUSE LINK,CARTRIDGE	FUSE:HS;80A;500V	SCHNEIDER	SCHNEIDER ELECTRIC	SSNP-GEN-ELC-VDR-001-06-3	FUSE LINK,CARTRIDGE / TYPE : HIGH SPEED / CURRENT RATING: 80A / VOLTAGE RATING: 500V
00248	FUSE LINK,CARTRIDGE	FUSE:HS;80A;500V	SCHNEIDER	SCHNEIDER ELECTRIC	SSNP-GEN-ELC-VDR-001-12-3	FUSE LINK,CARTRIDGE / TYPE : HIGH SPEED / CURRENT RATING: 80A / VOLTAGE RATING: 500V
00248	FUSE LINK,CARTRIDGE	FUSE:HS;80A;500V	SCHNEIDER	SCHNEIDER ELECTRIC	Z-30270-30-014-1-30	FUSE LINK,CARTRIDGE / TYPE : HIGH SPEED / CURRENT RATING: 80A / VOLTAGE RATING: 500V
00248	FUSE LINK,CARTRIDGE	FUSE:HS;80A;500V	SCHNEIDER	SCHNEIDER ELECTRIC	Z-30318-30-013-1-30	FUSE LINK,CARTRIDGE / TYPE : HIGH SPEED / CURRENT RATING: 80A / VOLTAGE RATING: 500V
32512	RELAY,ELECTROMAGNETIC	RELAY:LOCKOUT;110VDC	KRAUS	KRAUS AND NAIMER	G1100001	RELAY,ELECTROMAGNETIC / TYPE OR USAGE: LOCKOUT / COIL VOLTAGE : 110VDC / MANUFACTURER : KRAUSE / PART NUMBER : G1100001
32512	RELAY,ELECTROMAGNETIC	RELAY:LOCKOUT;110VDC	KRAUS	KRAUS AND NAIMER	SSNP-GEN-ELC-VDR-001-05-2	RELAY,ELECTROMAGNETIC / TYPE OR USAGE: LOCKOUT / COIL VOLTAGE : 110VDC / MANUFACTURER : KRAUSE / PART NUMBER : G1100001
32512	RELAY,ELECTROMAGNETIC	RELAY:LOCKOUT;110VDC	KRAUS	KRAUS AND NAIMER	SSNP-GEN-ELC-VDR-001-06-3	RELAY,ELECTROMAGNETIC / TYPE OR USAGE: LOCKOUT / COIL VOLTAGE : 110VDC / MANUFACTURER : KRAUSE / PART NUMBER : G1100001
32512	RELAY,ELECTROMAGNETIC	RELAY:LOCKOUT;110VDC	KRAUS	KRAUS AND NAIMER	Z-30270-30-024-1-30	RELAY,ELECTROMAGNETIC / TYPE OR USAGE: LOCKOUT / COIL VOLTAGE : 110VDC / MANUFACTURER : KRAUSE / PART NUMBER : G1100001
16449	VOLTMETER	VOLTMETER:ANALOG;0-500VAC;PANEL;96X96MM	CROMPTON	CROMPTON	G2000003	VOLTMETER / DISPLAY TYPE : ANALOG / MEASUREMENT RANGE: 0 TO 500VAC / ACCURACY : CLASS 1.5 / MOVEMENT TYPE : MOVING IRON / OPERATING VOLTAGE: 400/110VAC / MOUNTING DATA : PANEL MOUNTING / DIMENSIONS : 96MM W X 96MM H / PART NUMBER : G2000003 / MANUFACTURER : CROMPTON
16449	VOLTMETER	VOLTMETER:ANALOG;0-500VAC;PANEL;96X96MM	CROMPTON	CROMPTON	SSNP-GEN-ELC-VDR-001-05-2	VOLTMETER / DISPLAY TYPE : ANALOG / MEASUREMENT RANGE: 0 TO 500VAC / ACCURACY : CLASS 1.5 / MOVEMENT TYPE : MOVING IRON / OPERATING VOLTAGE: 400/110VAC / MOUNTING DATA : PANEL MOUNTING / DIMENSIONS : 96MM W X 96MM H / PART NUMBER : G2000003 / MANUFACTURER : CROMPTON
16449	VOLTMETER	VOLTMETER:ANALOG;0-500VAC;PANEL;96X96MM	CROMPTON	CROMPTON	SSNP-GEN-ELC-VDR-001-06-3	VOLTMETER / DISPLAY TYPE : ANALOG / MEASUREMENT RANGE: 0 TO 500VAC / ACCURACY : CLASS 1.5 / MOVEMENT TYPE : MOVING IRON / OPERATING VOLTAGE: 400/110VAC / MOUNTING DATA : PANEL MOUNTING / DIMENSIONS : 96MM W X 96MM H / PART NUMBER : G2000003 / MANUFACTURER : CROMPTON
16449	VOLTMETER	VOLTMETER:ANALOG;0-500VAC;PANEL;96X96MM	CROMPTON	CROMPTON	Z-30270-30-024-1-30	VOLTMETER / DISPLAY TYPE : ANALOG / MEASUREMENT RANGE: 0 TO 500VAC / ACCURACY : CLASS 1.5 / MOVEMENT TYPE : MOVING IRON / OPERATING VOLTAGE: 400/110VAC / MOUNTING DATA : PANEL MOUNTING / DIMENSIONS : 96MM W X 96MM H / PART NUMBER : G2000003 / MANUFACTURER : CROMPTON
16454	METER,ELECTRICAL FREQUENCY	METER,FREQUENCY:ANALOG;0-45-55HZ;PANEL	CROMPTON	CROMPTON	G200004	METER,ELECTRICAL FREQUENCY / TYPE : ANALOG / FREQUENCY RANGE : 0-45 TO 55HZ / ELECTRICAL RATING: 110VAC / MOUNTING DATA : PANEL MOUNTING / DIMENSIONS : 96MM W X 96MM H / MANUFACTURER : CROMPTON / PART NUMBER : G200004
16454	METER,ELECTRICAL FREQUENCY	METER,FREQUENCY:ANALOG;0-45-55HZ;PANEL	CROMPTON	CROMPTON	SSNP-GEN-ELC-VDR-001-06-3	METER,ELECTRICAL FREQUENCY / TYPE : ANALOG / FREQUENCY RANGE : 0-45 TO 55HZ / ELECTRICAL RATING: 110VAC / MOUNTING DATA : PANEL MOUNTING / DIMENSIONS : 96MM W X 96MM H / MANUFACTURER : CROMPTON / PART NUMBER : G200004
00738	TRANSFORMER,CURRENT	TRANSFORMER,CURRENT:15VA;2500/5A;50/60HZ	HOBUT	HOBUT TRANSFORMERS	G6000004	TRANSFORMER,CURRENT / USAGE DESIGN : INSTRUMENT / POWER RATING : 15VA / TRANSFORMATION RATIO: 2500/5A / FREQUENCY : 50/60HZ / ACCURACY : CLASS 1 / MANUFACTURER : HOBUT / PART NUMBER : G6000004
00738	TRANSFORMER,CURRENT	TRANSFORMER,CURRENT:15VA;2500/5A;50/60HZ	HOBUT	HOBUT TRANSFORMERS	SSNP-GEN-ELC-VDR-001-05-2	TRANSFORMER,CURRENT / USAGE DESIGN : INSTRUMENT / POWER RATING : 15VA / TRANSFORMATION RATIO: 2500/5A / FREQUENCY : 50/60HZ / ACCURACY : CLASS 1 / MANUFACTURER : HOBUT / PART NUMBER : G6000004
00738	TRANSFORMER,CURRENT	TRANSFORMER,CURRENT:15VA;2500/5A;50/60HZ	HOBUT	HOBUT TRANSFORMERS	SSNP-GEN-ELC-VDR-001-06-3	TRANSFORMER,CURRENT / USAGE DESIGN : INSTRUMENT / POWER RATING : 15VA / TRANSFORMATION RATIO: 2500/5A / FREQUENCY : 50/60HZ / ACCURACY : CLASS 1 / MANUFACTURER : HOBUT / PART NUMBER : G6000004
00738	TRANSFORMER,CURRENT	TRANSFORMER,CURRENT:15VA;2500/5A;50/60HZ	HOBUT	HOBUT TRANSFORMERS	Z-30270-30-024-1-30	TRANSFORMER,CURRENT / USAGE DESIGN : INSTRUMENT / POWER RATING : 15VA / TRANSFORMATION RATIO: 2500/5A / FREQUENCY : 50/60HZ / ACCURACY : CLASS 1 / MANUFACTURER : HOBUT / PART NUMBER : G6000004
00443	CONTACT,ELECTRICAL	CONTACT:AUXILIARY;10A;690V;2NO/2NC	SCHNEIDER	SCHNEIDER ELECTRIC	LADN22	CONTACT,ELECTRICAL / TYPE OR USAGE : AUXILIARY / CURRENT RATING: 10A / VOLTAGE RATING: 690VAC / CONTACT DATA : 2NO/2NC / TERMINAL DATA : SCREW CLAMP TERMINAL / MANUFACTURER : SCHNEIDER / PART NUMBER : LADN22
00443	CONTACT,ELECTRICAL	CONTACT:AUXILIARY;10A;690V;2NO/2NC	SCHNEIDER	SCHNEIDER ELECTRIC	SSNP-GEN-ELC-VDR-001-05-1	CONTACT,ELECTRICAL / TYPE OR USAGE : AUXILIARY / CURRENT RATING: 10A / VOLTAGE RATING: 690VAC / CONTACT DATA : 2NO/2NC / TERMINAL DATA : SCREW CLAMP TERMINAL / MANUFACTURER : SCHNEIDER / PART NUMBER : LADN22
00443	CONTACT,ELECTRICAL	CONTACT:AUXILIARY;10A;690V;2NO/2NC	SCHNEIDER	SCHNEIDER ELECTRIC	SSNP-GEN-ELC-VDR-001-05-2	CONTACT,ELECTRICAL / TYPE OR USAGE : AUXILIARY / CURRENT RATING: 10A / VOLTAGE RATING: 690VAC / CONTACT DATA : 2NO/2NC / TERMINAL DATA : SCREW CLAMP TERMINAL / MANUFACTURER : SCHNEIDER / PART NUMBER : LADN22
00443	CONTACT,ELECTRICAL	CONTACT:AUXILIARY;10A;690V;2NO/2NC	SCHNEIDER	SCHNEIDER ELECTRIC	SSNP-GEN-ELC-VDR-001-06-3	CONTACT,ELECTRICAL / TYPE OR USAGE : AUXILIARY / CURRENT RATING: 10A / VOLTAGE RATING: 690VAC / CONTACT DATA : 2NO/2NC / TERMINAL DATA : SCREW CLAMP TERMINAL / MANUFACTURER : SCHNEIDER / PART NUMBER : LADN22
00443	CONTACT,ELECTRICAL	CONTACT:AUXILIARY;10A;690V;2NO/2NC	SCHNEIDER	SCHNEIDER ELECTRIC	SSNP-GEN-ELC-VDR-001-12-3	CONTACT,ELECTRICAL / TYPE OR USAGE : AUXILIARY / CURRENT RATING: 10A / VOLTAGE RATING: 690VAC / CONTACT DATA : 2NO/2NC / TERMINAL DATA : SCREW CLAMP TERMINAL / MANUFACTURER : SCHNEIDER / PART NUMBER : LADN22
00443	CONTACT,ELECTRICAL	CONTACT:AUXILIARY;10A;690V;2NO/2NC	SCHNEIDER	SCHNEIDER ELECTRIC	Z-30270-30-014-1-30	CONTACT,ELECTRICAL / TYPE OR USAGE : AUXILIARY / CURRENT RATING: 10A / VOLTAGE RATING: 690VAC / CONTACT DATA : 2NO/2NC / TERMINAL DATA : SCREW CLAMP TERMINAL / MANUFACTURER : SCHNEIDER / PART NUMBER : LADN22
00443	CONTACT,ELECTRICAL	CONTACT:AUXILIARY;10A;690V;2NO/2NC	SCHNEIDER	SCHNEIDER ELECTRIC	Z-30270-30-024-1-30	CONTACT,ELECTRICAL / TYPE OR USAGE : AUXILIARY / CURRENT RATING: 10A / VOLTAGE RATING: 690VAC / CONTACT DATA : 2NO/2NC / TERMINAL DATA : SCREW CLAMP TERMINAL / MANUFACTURER : SCHNEIDER / PART NUMBER : LADN22
00443	CONTACT,ELECTRICAL	CONTACT:AUXILIARY;10A;690V;2NO/2NC	SCHNEIDER	SCHNEIDER ELECTRIC	Z-30318-30-013-1-30	CONTACT,ELECTRICAL / TYPE OR USAGE : AUXILIARY / CURRENT RATING: 10A / VOLTAGE RATING: 690VAC / CONTACT DATA : 2NO/2NC / TERMINAL DATA : SCREW CLAMP TERMINAL / MANUFACTURER : SCHNEIDER / PART NUMBER : LADN22
31517	CONTACTOR,MAGNETIC	CONTACTOR:220VAC;3P;40A;440V;22KW	SCHNEIDER	SCHNEIDER ELECTRIC	LC1D40AM7	CONTACTOR,MAGNETIC / COIL VOLTAGE : 220VAC / OPERATING CURRENT: 40A / OPERATING VOLTAGE: 440VAC / POWER RATING : 22KW / NUMBER OF POLE : 3 POLE / CONTACT DATA : 1NO/1NC / FREQUENCY : 50/60HZ / MOUNTING DATA : DIN RAIL MOUNTING / TERMINAL DATA : SCREW CLAMP TERMINAL / MANUFACTURER : SCHNEIDER / PART NUMBER : LC1D40AM7
31517	CONTACTOR,MAGNETIC	CONTACTOR:220VAC;3P;40A;440V;22KW	SCHNEIDER	SCHNEIDER ELECTRIC	SSNP-GEN-ELC-VDR-001-05-1	CONTACTOR,MAGNETIC / COIL VOLTAGE : 220VAC / OPERATING CURRENT: 40A / OPERATING VOLTAGE: 440VAC / POWER RATING : 22KW / NUMBER OF POLE : 3 POLE / CONTACT DATA : 1NO/1NC / FREQUENCY : 50/60HZ / MOUNTING DATA : DIN RAIL MOUNTING / TERMINAL DATA : SCREW CLAMP TERMINAL / MANUFACTURER : SCHNEIDER / PART NUMBER : LC1D40AM7
31517	CONTACTOR,MAGNETIC	CONTACTOR:220VAC;3P;40A;440V;22KW	SCHNEIDER	SCHNEIDER ELECTRIC	SSNP-GEN-ELC-VDR-001-05-2	CONTACTOR,MAGNETIC / COIL VOLTAGE : 220VAC / OPERATING CURRENT: 40A / OPERATING VOLTAGE: 440VAC / POWER RATING : 22KW / NUMBER OF POLE : 3 POLE / CONTACT DATA : 1NO/1NC / FREQUENCY : 50/60HZ / MOUNTING DATA : DIN RAIL MOUNTING / TERMINAL DATA : SCREW CLAMP TERMINAL / MANUFACTURER : SCHNEIDER / PART NUMBER : LC1D40AM7
31517	CONTACTOR,MAGNETIC	CONTACTOR:220VAC;3P;40A;440V;22KW	SCHNEIDER	SCHNEIDER ELECTRIC	Z-30270-30-014-1-30	CONTACTOR,MAGNETIC / COIL VOLTAGE : 220VAC / OPERATING CURRENT: 40A / OPERATING VOLTAGE: 440VAC / POWER RATING : 22KW / NUMBER OF POLE : 3 POLE / CONTACT DATA : 1NO/1NC / FREQUENCY : 50/60HZ / MOUNTING DATA : DIN RAIL MOUNTING / TERMINAL DATA : SCREW CLAMP TERMINAL / MANUFACTURER : SCHNEIDER / PART NUMBER : LC1D40AM7
31517	CONTACTOR,MAGNETIC	CONTACTOR:220VAC;3P;40A;440V;22KW	SCHNEIDER	SCHNEIDER ELECTRIC	Z-30270-30-024-1-30	CONTACTOR,MAGNETIC / COIL VOLTAGE : 220VAC / OPERATING CURRENT: 40A / OPERATING VOLTAGE: 440VAC / POWER RATING : 22KW / NUMBER OF POLE : 3 POLE / CONTACT DATA : 1NO/1NC / FREQUENCY : 50/60HZ / MOUNTING DATA : DIN RAIL MOUNTING / TERMINAL DATA : SCREW CLAMP TERMINAL / MANUFACTURER : SCHNEIDER / PART NUMBER : LC1D40AM7
31517	CONTACTOR,MAGNETIC	CONTACTOR:220VAC;3P;80A;440V;45KW;3NO	SCHNEIDER	SCHNEIDER ELECTRIC	LC1D80M7	CONTACTOR,MAGNETIC / COIL VOLTAGE : 220VAC / OPERATING CURRENT: 80A / OPERATING VOLTAGE: 440VAC / POWER RATING : 45KW / NUMBER OF POLE : 3 POLE / CONTACT DATA : 3NO / FREQUENCY : 50/60HZ / MOUNTING DATA : DIN RAIL MOUNTING / TERMINAL DATA : SCREW CLAMP TERMINAL / MANUFACTURER : SCHNEIDER / PART NUMBER : LC1D80M7
31517	CONTACTOR,MAGNETIC	CONTACTOR:220VAC;3P;80A;440V;45KW;3NO	SCHNEIDER	SCHNEIDER ELECTRIC	SSNP-GEN-ELC-VDR-001-05-1	CONTACTOR,MAGNETIC / COIL VOLTAGE : 220VAC / OPERATING CURRENT: 80A / OPERATING VOLTAGE: 440VAC / POWER RATING : 45KW / NUMBER OF POLE : 3 POLE / CONTACT DATA : 3NO / FREQUENCY : 50/60HZ / MOUNTING DATA : DIN RAIL MOUNTING / TERMINAL DATA : SCREW CLAMP TERMINAL / MANUFACTURER : SCHNEIDER / PART NUMBER : LC1D80M7
31517	CONTACTOR,MAGNETIC	CONTACTOR:220VAC;3P;80A;440V;45KW;3NO	SCHNEIDER	SCHNEIDER ELECTRIC	SSNP-GEN-ELC-VDR-001-05-2	CONTACTOR,MAGNETIC / COIL VOLTAGE : 220VAC / OPERATING CURRENT: 80A / OPERATING VOLTAGE: 440VAC / POWER RATING : 45KW / NUMBER OF POLE : 3 POLE / CONTACT DATA : 3NO / FREQUENCY : 50/60HZ / MOUNTING DATA : DIN RAIL MOUNTING / TERMINAL DATA : SCREW CLAMP TERMINAL / MANUFACTURER : SCHNEIDER / PART NUMBER : LC1D80M7
31517	CONTACTOR,MAGNETIC	CONTACTOR:220VAC;3P;80A;440V;45KW;3NO	SCHNEIDER	SCHNEIDER ELECTRIC	SSNP-GEN-ELC-VDR-001-06-3	CONTACTOR,MAGNETIC / COIL VOLTAGE : 220VAC / OPERATING CURRENT: 80A / OPERATING VOLTAGE: 440VAC / POWER RATING : 45KW / NUMBER OF POLE : 3 POLE / CONTACT DATA : 3NO / FREQUENCY : 50/60HZ / MOUNTING DATA : DIN RAIL MOUNTING / TERMINAL DATA : SCREW CLAMP TERMINAL / MANUFACTURER : SCHNEIDER / PART NUMBER : LC1D80M7
31517	CONTACTOR,MAGNETIC	CONTACTOR:220VAC;3P;80A;440V;45KW;3NO	SCHNEIDER	SCHNEIDER ELECTRIC	SSNP-GEN-ELC-VDR-001-12-3	CONTACTOR,MAGNETIC / COIL VOLTAGE : 220VAC / OPERATING CURRENT: 80A / OPERATING VOLTAGE: 440VAC / POWER RATING : 45KW / NUMBER OF POLE : 3 POLE / CONTACT DATA : 3NO / FREQUENCY : 50/60HZ / MOUNTING DATA : DIN RAIL MOUNTING / TERMINAL DATA : SCREW CLAMP TERMINAL / MANUFACTURER : SCHNEIDER / PART NUMBER : LC1D80M7
31517	CONTACTOR,MAGNETIC	CONTACTOR:220VAC;3P;80A;440V;45KW;3NO	SCHNEIDER	SCHNEIDER ELECTRIC	Z-30270-30-014-1-30	CONTACTOR,MAGNETIC / COIL VOLTAGE : 220VAC / OPERATING CURRENT: 80A / OPERATING VOLTAGE: 440VAC / POWER RATING : 45KW / NUMBER OF POLE : 3 POLE / CONTACT DATA : 3NO / FREQUENCY : 50/60HZ / MOUNTING DATA : DIN RAIL MOUNTING / TERMINAL DATA : SCREW CLAMP TERMINAL / MANUFACTURER : SCHNEIDER / PART NUMBER : LC1D80M7
31517	CONTACTOR,MAGNETIC	CONTACTOR:220VAC;3P;80A;440V;45KW;3NO	SCHNEIDER	SCHNEIDER ELECTRIC	Z-30270-30-024-1-30	CONTACTOR,MAGNETIC / COIL VOLTAGE : 220VAC / OPERATING CURRENT: 80A / OPERATING VOLTAGE: 440VAC / POWER RATING : 45KW / NUMBER OF POLE : 3 POLE / CONTACT DATA : 3NO / FREQUENCY : 50/60HZ / MOUNTING DATA : DIN RAIL MOUNTING / TERMINAL DATA : SCREW CLAMP TERMINAL / MANUFACTURER : SCHNEIDER / PART NUMBER : LC1D80M7
31517	CONTACTOR,MAGNETIC	CONTACTOR:220VAC;3P;80A;440V;45KW;3NO	SCHNEIDER	SCHNEIDER ELECTRIC	Z-30318-30-013-1-30	CONTACTOR,MAGNETIC / COIL VOLTAGE : 220VAC / OPERATING CURRENT: 80A / OPERATING VOLTAGE: 440VAC / POWER RATING : 45KW / NUMBER OF POLE : 3 POLE / CONTACT DATA : 3NO / FREQUENCY : 50/60HZ / MOUNTING DATA : DIN RAIL MOUNTING / TERMINAL DATA : SCREW CLAMP TERMINAL / MANUFACTURER : SCHNEIDER / PART NUMBER : LC1D80M7
31517	CONTACTOR,MAGNETIC	CONTACTOR:220VAC;3P;275A;440V;100KW;3NO	SCHNEIDER	SCHNEIDER ELECTRIC	LC1F185M7	CONTACTOR,MAGNETIC / COIL VOLTAGE : 220VAC / OPERATING CURRENT: 275A / OPERATING VOLTAGE: 440VAC / POWER RATING : 100KW / NUMBER OF POLE : 3 POLE / CONTACT DATA : 3NO / FREQUENCY : 50/60HZ / MOUNTING DATA : PLATE MOUNTING / TERMINAL DATA : SCREW CLAMP TERMINAL / MANUFACTURER : SCHNEIDER / PART NUMBER : LC1F185M7
31517	CONTACTOR,MAGNETIC	CONTACTOR:220VAC;3P;275A;440V;100KW;3NO	SCHNEIDER	SCHNEIDER ELECTRIC	SSNP-GEN-ELC-VDR-001-06-3	CONTACTOR,MAGNETIC / COIL VOLTAGE : 220VAC / OPERATING CURRENT: 275A / OPERATING VOLTAGE: 440VAC / POWER RATING : 100KW / NUMBER OF POLE : 3 POLE / CONTACT DATA : 3NO / FREQUENCY : 50/60HZ / MOUNTING DATA : PLATE MOUNTING / TERMINAL DATA : SCREW CLAMP TERMINAL / MANUFACTURER : SCHNEIDER / PART NUMBER : LC1F185M7
31517	CONTACTOR,MAGNETIC	CONTACTOR:220VAC;3P;275A;440V;100KW;3NO	SCHNEIDER	SCHNEIDER ELECTRIC	SSNP-GEN-ELC-VDR-001-12-3	CONTACTOR,MAGNETIC / COIL VOLTAGE : 220VAC / OPERATING CURRENT: 275A / OPERATING VOLTAGE: 440VAC / POWER RATING : 100KW / NUMBER OF POLE : 3 POLE / CONTACT DATA : 3NO / FREQUENCY : 50/60HZ / MOUNTING DATA : PLATE MOUNTING / TERMINAL DATA : SCREW CLAMP TERMINAL / MANUFACTURER : SCHNEIDER / PART NUMBER : LC1F185M7
31517	CONTACTOR,MAGNETIC	CONTACTOR:220VAC;3P;275A;440V;100KW;3NO	SCHNEIDER	SCHNEIDER ELECTRIC	Z-30318-30-013-1-30	CONTACTOR,MAGNETIC / COIL VOLTAGE : 220VAC / OPERATING CURRENT: 275A / OPERATING VOLTAGE: 440VAC / POWER RATING : 100KW / NUMBER OF POLE : 3 POLE / CONTACT DATA : 3NO / FREQUENCY : 50/60HZ / MOUNTING DATA : PLATE MOUNTING / TERMINAL DATA : SCREW CLAMP TERMINAL / MANUFACTURER : SCHNEIDER / PART NUMBER : LC1F185M7
31517	CONTACTOR,MAGNETIC	CONTACTOR:220VAC;3P;265A;440V;140KW;3NO	SCHNEIDER	SCHNEIDER ELECTRIC	LC1F265M7	CONTACTOR,MAGNETIC / COIL VOLTAGE : 220VAC / OPERATING CURRENT: 265A / OPERATING VOLTAGE: 440VAC / POWER RATING : 140KW / NUMBER OF POLE : 3 POLE / CONTACT DATA : 3NO / FREQUENCY : 50/60HZ / MOUNTING DATA : PLATE MOUNTING / TERMINAL DATA : SCREW CLAMP TERMINAL / MANUFACTURER : SCHNEIDER / PART NUMBER : LC1F265M7
31517	CONTACTOR,MAGNETIC	CONTACTOR:220VAC;3P;265A;440V;140KW;3NO	SCHNEIDER	SCHNEIDER ELECTRIC	SSNP-GEN-ELC-VDR-001-05-1	CONTACTOR,MAGNETIC / COIL VOLTAGE : 220VAC / OPERATING CURRENT: 265A / OPERATING VOLTAGE: 440VAC / POWER RATING : 140KW / NUMBER OF POLE : 3 POLE / CONTACT DATA : 3NO / FREQUENCY : 50/60HZ / MOUNTING DATA : PLATE MOUNTING / TERMINAL DATA : SCREW CLAMP TERMINAL / MANUFACTURER : SCHNEIDER / PART NUMBER : LC1F265M7
31517	CONTACTOR,MAGNETIC	CONTACTOR:220VAC;3P;265A;440V;140KW;3NO	SCHNEIDER	SCHNEIDER ELECTRIC	SSNP-GEN-ELC-VDR-001-06-3	CONTACTOR,MAGNETIC / COIL VOLTAGE : 220VAC / OPERATING CURRENT: 265A / OPERATING VOLTAGE: 440VAC / POWER RATING : 140KW / NUMBER OF POLE : 3 POLE / CONTACT DATA : 3NO / FREQUENCY : 50/60HZ / MOUNTING DATA : PLATE MOUNTING / TERMINAL DATA : SCREW CLAMP TERMINAL / MANUFACTURER : SCHNEIDER / PART NUMBER : LC1F265M7
31517	CONTACTOR,MAGNETIC	CONTACTOR:220VAC;3P;265A;440V;140KW;3NO	SCHNEIDER	SCHNEIDER ELECTRIC	SSNP-GEN-ELC-VDR-001-12-3	CONTACTOR,MAGNETIC / COIL VOLTAGE : 220VAC / OPERATING CURRENT: 265A / OPERATING VOLTAGE: 440VAC / POWER RATING : 140KW / NUMBER OF POLE : 3 POLE / CONTACT DATA : 3NO / FREQUENCY : 50/60HZ / MOUNTING DATA : PLATE MOUNTING / TERMINAL DATA : SCREW CLAMP TERMINAL / MANUFACTURER : SCHNEIDER / PART NUMBER : LC1F265M7
31517	CONTACTOR,MAGNETIC	CONTACTOR:220VAC;3P;265A;440V;140KW;3NO	SCHNEIDER	SCHNEIDER ELECTRIC	Z-30270-30-014-1-30	CONTACTOR,MAGNETIC / COIL VOLTAGE : 220VAC / OPERATING CURRENT: 265A / OPERATING VOLTAGE: 440VAC / POWER RATING : 140KW / NUMBER OF POLE : 3 POLE / CONTACT DATA : 3NO / FREQUENCY : 50/60HZ / MOUNTING DATA : PLATE MOUNTING / TERMINAL DATA : SCREW CLAMP TERMINAL / MANUFACTURER : SCHNEIDER / PART NUMBER : LC1F265M7
31517	CONTACTOR,MAGNETIC	CONTACTOR:220VAC;3P;265A;440V;140KW;3NO	SCHNEIDER	SCHNEIDER ELECTRIC	Z-30318-30-013-1-30	CONTACTOR,MAGNETIC / COIL VOLTAGE : 220VAC / OPERATING CURRENT: 265A / OPERATING VOLTAGE: 440VAC / POWER RATING : 140KW / NUMBER OF POLE : 3 POLE / CONTACT DATA : 3NO / FREQUENCY : 50/60HZ / MOUNTING DATA : PLATE MOUNTING / TERMINAL DATA : SCREW CLAMP TERMINAL / MANUFACTURER : SCHNEIDER / PART NUMBER : LC1F265M7
31517	CONTACTOR,MAGNETIC	CONTACTOR:220VAC;3P;330A;440V;200KW;3NO	SCHNEIDER	SCHNEIDER ELECTRIC	LC1F330M7	CONTACTOR,MAGNETIC / COIL VOLTAGE : 220VAC / OPERATING CURRENT: 330A / OPERATING VOLTAGE: 440VAC / POWER RATING : 200KW / NUMBER OF POLE : 3 POLE / CONTACT DATA : 3NO / FREQUENCY : 50/60HZ / MOUNTING DATA : PLATE MOUNTING / TERMINAL DATA : SCREW CLAMP TERMINAL / MANUFACTURER : SCHNEIDER / PART NUMBER : LC1F330M7
31517	CONTACTOR,MAGNETIC	CONTACTOR:220VAC;3P;330A;440V;200KW;3NO	SCHNEIDER	SCHNEIDER ELECTRIC	SSNP-GEN-ELC-VDR-001-05-2	CONTACTOR,MAGNETIC / COIL VOLTAGE : 220VAC / OPERATING CURRENT: 330A / OPERATING VOLTAGE: 440VAC / POWER RATING : 200KW / NUMBER OF POLE : 3 POLE / CONTACT DATA : 3NO / FREQUENCY : 50/60HZ / MOUNTING DATA : PLATE MOUNTING / TERMINAL DATA : SCREW CLAMP TERMINAL / MANUFACTURER : SCHNEIDER / PART NUMBER : LC1F330M7
31517	CONTACTOR,MAGNETIC	CONTACTOR:220VAC;3P;330A;440V;200KW;3NO	SCHNEIDER	SCHNEIDER ELECTRIC	Z-30270-30-024-1-30	CONTACTOR,MAGNETIC / COIL VOLTAGE : 220VAC / OPERATING CURRENT: 330A / OPERATING VOLTAGE: 440VAC / POWER RATING : 200KW / NUMBER OF POLE : 3 POLE / CONTACT DATA : 3NO / FREQUENCY : 50/60HZ / MOUNTING DATA : PLATE MOUNTING / TERMINAL DATA : SCREW CLAMP TERMINAL / MANUFACTURER : SCHNEIDER / PART NUMBER : LC1F330M7
00904	CONTROLLER,MOTOR	CONTROLLER,MOTOR:TESYS T;PN.LTMR08MFM	SCHNEIDER	SCHNEIDER ELECTRIC	LTMR08MFM	CONTROLLER,MOTOR / TYPE : TESYS T / VOLTAGE RATING : 100 TO 240VAC / CURRENT RATING : 0.4 TO 8A / COMMUNICATION PROTOCOL: MODBUS 2-WIRE RS485 INTERFACE / INPUT DATA : LOGIC INPUT / MANUFACTURER : SCHNEIDER / PART NUMBER : LTMR08MFM
00904	CONTROLLER,MOTOR	CONTROLLER,MOTOR:TESYS T;PN.LTMR08MFM	SCHNEIDER	SCHNEIDER ELECTRIC	SSNP-GEN-ELC-VDR-001-05-1	CONTROLLER,MOTOR / TYPE : TESYS T / VOLTAGE RATING : 100 TO 240VAC / CURRENT RATING : 0.4 TO 8A / COMMUNICATION PROTOCOL: MODBUS 2-WIRE RS485 INTERFACE / INPUT DATA : LOGIC INPUT / MANUFACTURER : SCHNEIDER / PART NUMBER : LTMR08MFM
00904	CONTROLLER,MOTOR	CONTROLLER,MOTOR:TESYS T;PN.LTMR08MFM	SCHNEIDER	SCHNEIDER ELECTRIC	SSNP-GEN-ELC-VDR-001-05-2	CONTROLLER,MOTOR / TYPE : TESYS T / VOLTAGE RATING : 100 TO 240VAC / CURRENT RATING : 0.4 TO 8A / COMMUNICATION PROTOCOL: MODBUS 2-WIRE RS485 INTERFACE / INPUT DATA : LOGIC INPUT / MANUFACTURER : SCHNEIDER / PART NUMBER : LTMR08MFM
00904	CONTROLLER,MOTOR	CONTROLLER,MOTOR:TESYS T;PN.LTMR08MFM	SCHNEIDER	SCHNEIDER ELECTRIC	SSNP-GEN-ELC-VDR-001-06-3	CONTROLLER,MOTOR / TYPE : TESYS T / VOLTAGE RATING : 100 TO 240VAC / CURRENT RATING : 0.4 TO 8A / COMMUNICATION PROTOCOL: MODBUS 2-WIRE RS485 INTERFACE / INPUT DATA : LOGIC INPUT / MANUFACTURER : SCHNEIDER / PART NUMBER : LTMR08MFM
00904	CONTROLLER,MOTOR	CONTROLLER,MOTOR:TESYS T;PN.LTMR08MFM	SCHNEIDER	SCHNEIDER ELECTRIC	SSNP-GEN-ELC-VDR-001-12-3	CONTROLLER,MOTOR / TYPE : TESYS T / VOLTAGE RATING : 100 TO 240VAC / CURRENT RATING : 0.4 TO 8A / COMMUNICATION PROTOCOL: MODBUS 2-WIRE RS485 INTERFACE / INPUT DATA : LOGIC INPUT / MANUFACTURER : SCHNEIDER / PART NUMBER : LTMR08MFM
00904	CONTROLLER,MOTOR	CONTROLLER,MOTOR:TESYS T;PN.LTMR08MFM	SCHNEIDER	SCHNEIDER ELECTRIC	Z-30270-30-014-1-30	CONTROLLER,MOTOR / TYPE : TESYS T / VOLTAGE RATING : 100 TO 240VAC / CURRENT RATING : 0.4 TO 8A / COMMUNICATION PROTOCOL: MODBUS 2-WIRE RS485 INTERFACE / INPUT DATA : LOGIC INPUT / MANUFACTURER : SCHNEIDER / PART NUMBER : LTMR08MFM
00904	CONTROLLER,MOTOR	CONTROLLER,MOTOR:TESYS T;PN.LTMR08MFM	SCHNEIDER	SCHNEIDER ELECTRIC	Z-30270-30-024-1-30	CONTROLLER,MOTOR / TYPE : TESYS T / VOLTAGE RATING : 100 TO 240VAC / CURRENT RATING : 0.4 TO 8A / COMMUNICATION PROTOCOL: MODBUS 2-WIRE RS485 INTERFACE / INPUT DATA : LOGIC INPUT / MANUFACTURER : SCHNEIDER / PART NUMBER : LTMR08MFM
00904	CONTROLLER,MOTOR	CONTROLLER,MOTOR:TESYS T;PN.LTMR08MFM	SCHNEIDER	SCHNEIDER ELECTRIC	Z-30318-30-013-1-30	CONTROLLER,MOTOR / TYPE : TESYS T / VOLTAGE RATING : 100 TO 240VAC / CURRENT RATING : 0.4 TO 8A / COMMUNICATION PROTOCOL: MODBUS 2-WIRE RS485 INTERFACE / INPUT DATA : LOGIC INPUT / MANUFACTURER : SCHNEIDER / PART NUMBER : LTMR08MFM
00904	CONTROLLER,MOTOR	CONTROLLER,MOTOR:TESYS T;PN.LTMR100MFM	SCHNEIDER	SCHNEIDER ELECTRIC	LTMR100MFM	CONTROLLER,MOTOR / TYPE : TESYS T / VOLTAGE RATING : 100 TO 240VAC / CURRENT RATING : 5 TO 100A / COMMUNICATION PROTOCOL: MODBUS 2-WIRE RS485 INTERFACE / INPUT DATA : LOGIC INPUT / MANUFACTURER : SCHNEIDER / PART NUMBER : LTMR100MFM
00904	CONTROLLER,MOTOR	CONTROLLER,MOTOR:TESYS T;PN.LTMR100MFM	SCHNEIDER	SCHNEIDER ELECTRIC	SSNP-GEN-ELC-VDR-001-05-1	CONTROLLER,MOTOR / TYPE : TESYS T / VOLTAGE RATING : 100 TO 240VAC / CURRENT RATING : 5 TO 100A / COMMUNICATION PROTOCOL: MODBUS 2-WIRE RS485 INTERFACE / INPUT DATA : LOGIC INPUT / MANUFACTURER : SCHNEIDER / PART NUMBER : LTMR100MFM
00904	CONTROLLER,MOTOR	CONTROLLER,MOTOR:TESYS T;PN.LTMR100MFM	SCHNEIDER	SCHNEIDER ELECTRIC	SSNP-GEN-ELC-VDR-001-05-2	CONTROLLER,MOTOR / TYPE : TESYS T / VOLTAGE RATING : 100 TO 240VAC / CURRENT RATING : 5 TO 100A / COMMUNICATION PROTOCOL: MODBUS 2-WIRE RS485 INTERFACE / INPUT DATA : LOGIC INPUT / MANUFACTURER : SCHNEIDER / PART NUMBER : LTMR100MFM
00904	CONTROLLER,MOTOR	CONTROLLER,MOTOR:TESYS T;PN.LTMR100MFM	SCHNEIDER	SCHNEIDER ELECTRIC	SSNP-GEN-ELC-VDR-001-06-3	CONTROLLER,MOTOR / TYPE : TESYS T / VOLTAGE RATING : 100 TO 240VAC / CURRENT RATING : 5 TO 100A / COMMUNICATION PROTOCOL: MODBUS 2-WIRE RS485 INTERFACE / INPUT DATA : LOGIC INPUT / MANUFACTURER : SCHNEIDER / PART NUMBER : LTMR100MFM
00904	CONTROLLER,MOTOR	CONTROLLER,MOTOR:TESYS T;PN.LTMR100MFM	SCHNEIDER	SCHNEIDER ELECTRIC	SSNP-GEN-ELC-VDR-001-12-3	CONTROLLER,MOTOR / TYPE : TESYS T / VOLTAGE RATING : 100 TO 240VAC / CURRENT RATING : 5 TO 100A / COMMUNICATION PROTOCOL: MODBUS 2-WIRE RS485 INTERFACE / INPUT DATA : LOGIC INPUT / MANUFACTURER : SCHNEIDER / PART NUMBER : LTMR100MFM
00904	CONTROLLER,MOTOR	CONTROLLER,MOTOR:TESYS T;PN.LTMR100MFM	SCHNEIDER	SCHNEIDER ELECTRIC	Z-30270-30-014-1-30	CONTROLLER,MOTOR / TYPE : TESYS T / VOLTAGE RATING : 100 TO 240VAC / CURRENT RATING : 5 TO 100A / COMMUNICATION PROTOCOL: MODBUS 2-WIRE RS485 INTERFACE / INPUT DATA : LOGIC INPUT / MANUFACTURER : SCHNEIDER / PART NUMBER : LTMR100MFM
00904	CONTROLLER,MOTOR	CONTROLLER,MOTOR:TESYS T;PN.LTMR100MFM	SCHNEIDER	SCHNEIDER ELECTRIC	Z-30270-30-024-1-30	CONTROLLER,MOTOR / TYPE : TESYS T / VOLTAGE RATING : 100 TO 240VAC / CURRENT RATING : 5 TO 100A / COMMUNICATION PROTOCOL: MODBUS 2-WIRE RS485 INTERFACE / INPUT DATA : LOGIC INPUT / MANUFACTURER : SCHNEIDER / PART NUMBER : LTMR100MFM
00904	CONTROLLER,MOTOR	CONTROLLER,MOTOR:TESYS T;PN.LTMR100MFM	SCHNEIDER	SCHNEIDER ELECTRIC	Z-30318-30-013-1-30	CONTROLLER,MOTOR / TYPE : TESYS T / VOLTAGE RATING : 100 TO 240VAC / CURRENT RATING : 5 TO 100A / COMMUNICATION PROTOCOL: MODBUS 2-WIRE RS485 INTERFACE / INPUT DATA : LOGIC INPUT / MANUFACTURER : SCHNEIDER / PART NUMBER : LTMR100MFM
00904	CONTROLLER,MOTOR	CONTROLLER,MOTOR:TESYS T;PN.LTMR27MFM	SCHNEIDER	SCHNEIDER ELECTRIC	LTMR27MFM	CONTROLLER,MOTOR / TYPE : TESYS T / VOLTAGE RATING : 100 TO 240VAC / CURRENT RATING : 1.35 TO 27A / COMMUNICATION PROTOCOL: MODBUS 2-WIRE RS485 INTERFACE / INPUT DATA : LOGIC INPUT / MANUFACTURER : SCHNEIDER / PART NUMBER : LTMR27MFM
00904	CONTROLLER,MOTOR	CONTROLLER,MOTOR:TESYS T;PN.LTMR27MFM	SCHNEIDER	SCHNEIDER ELECTRIC	SSNP-GEN-ELC-VDR-001-05-1	CONTROLLER,MOTOR / TYPE : TESYS T / VOLTAGE RATING : 100 TO 240VAC / CURRENT RATING : 1.35 TO 27A / COMMUNICATION PROTOCOL: MODBUS 2-WIRE RS485 INTERFACE / INPUT DATA : LOGIC INPUT / MANUFACTURER : SCHNEIDER / PART NUMBER : LTMR27MFM
00904	CONTROLLER,MOTOR	CONTROLLER,MOTOR:TESYS T;PN.LTMR27MFM	SCHNEIDER	SCHNEIDER ELECTRIC	SSNP-GEN-ELC-VDR-001-05-2	CONTROLLER,MOTOR / TYPE : TESYS T / VOLTAGE RATING : 100 TO 240VAC / CURRENT RATING : 1.35 TO 27A / COMMUNICATION PROTOCOL: MODBUS 2-WIRE RS485 INTERFACE / INPUT DATA : LOGIC INPUT / MANUFACTURER : SCHNEIDER / PART NUMBER : LTMR27MFM
00904	CONTROLLER,MOTOR	CONTROLLER,MOTOR:TESYS T;PN.LTMR27MFM	SCHNEIDER	SCHNEIDER ELECTRIC	SSNP-GEN-ELC-VDR-001-06-3	CONTROLLER,MOTOR / TYPE : TESYS T / VOLTAGE RATING : 100 TO 240VAC / CURRENT RATING : 1.35 TO 27A / COMMUNICATION PROTOCOL: MODBUS 2-WIRE RS485 INTERFACE / INPUT DATA : LOGIC INPUT / MANUFACTURER : SCHNEIDER / PART NUMBER : LTMR27MFM
00904	CONTROLLER,MOTOR	CONTROLLER,MOTOR:TESYS T;PN.LTMR27MFM	SCHNEIDER	SCHNEIDER ELECTRIC	SSNP-GEN-ELC-VDR-001-12-3	CONTROLLER,MOTOR / TYPE : TESYS T / VOLTAGE RATING : 100 TO 240VAC / CURRENT RATING : 1.35 TO 27A / COMMUNICATION PROTOCOL: MODBUS 2-WIRE RS485 INTERFACE / INPUT DATA : LOGIC INPUT / MANUFACTURER : SCHNEIDER / PART NUMBER : LTMR27MFM
00904	CONTROLLER,MOTOR	CONTROLLER,MOTOR:TESYS T;PN.LTMR27MFM	SCHNEIDER	SCHNEIDER ELECTRIC	Z-30270-30-014-1-30	CONTROLLER,MOTOR / TYPE : TESYS T / VOLTAGE RATING : 100 TO 240VAC / CURRENT RATING : 1.35 TO 27A / COMMUNICATION PROTOCOL: MODBUS 2-WIRE RS485 INTERFACE / INPUT DATA : LOGIC INPUT / MANUFACTURER : SCHNEIDER / PART NUMBER : LTMR27MFM
00904	CONTROLLER,MOTOR	CONTROLLER,MOTOR:TESYS T;PN.LTMR27MFM	SCHNEIDER	SCHNEIDER ELECTRIC	Z-30270-30-024-1-30	CONTROLLER,MOTOR / TYPE : TESYS T / VOLTAGE RATING : 100 TO 240VAC / CURRENT RATING : 1.35 TO 27A / COMMUNICATION PROTOCOL: MODBUS 2-WIRE RS485 INTERFACE / INPUT DATA : LOGIC INPUT / MANUFACTURER : SCHNEIDER / PART NUMBER : LTMR27MFM
00904	CONTROLLER,MOTOR	CONTROLLER,MOTOR:TESYS T;PN.LTMR27MFM	SCHNEIDER	SCHNEIDER ELECTRIC	Z-30318-30-013-1-30	CONTROLLER,MOTOR / TYPE : TESYS T / VOLTAGE RATING : 100 TO 240VAC / CURRENT RATING : 1.35 TO 27A / COMMUNICATION PROTOCOL: MODBUS 2-WIRE RS485 INTERFACE / INPUT DATA : LOGIC INPUT / MANUFACTURER : SCHNEIDER / PART NUMBER : LTMR27MFM
PS246	TRIP UNIT,MAGNETIC	TRIP UNIT:COMPACT;3P;690V;100A	SCHNEIDER	SCHNEIDER ELECTRIC	LV429120	TRIP UNIT,MAGNETIC / TYPE : COMPACT / POLE : 3 POLE / VOLTAGE RATING: 690V / CURRENT RATING: 100A / FUNCTIONALITY : INSTANTANEOUS / MANUFACTURER : SCHNEIDER / PART NUMBER : LV429120
PS246	TRIP UNIT,MAGNETIC	TRIP UNIT:COMPACT;3P;690V;100A	SCHNEIDER	SCHNEIDER ELECTRIC	SSNP-GEN-ELC-VDR-001-06-3	TRIP UNIT,MAGNETIC / TYPE : COMPACT / POLE : 3 POLE / VOLTAGE RATING: 690V / CURRENT RATING: 100A / FUNCTIONALITY : INSTANTANEOUS / MANUFACTURER : SCHNEIDER / PART NUMBER : LV429120
PS246	TRIP UNIT,MAGNETIC	TRIP UNIT:COMPACT;3P;690V;100A	SCHNEIDER	SCHNEIDER ELECTRIC	SSNP-GEN-ELC-VDR-001-12-3	TRIP UNIT,MAGNETIC / TYPE : COMPACT / POLE : 3 POLE / VOLTAGE RATING: 690V / CURRENT RATING: 100A / FUNCTIONALITY : INSTANTANEOUS / MANUFACTURER : SCHNEIDER / PART NUMBER : LV429120
PS246	TRIP UNIT,MAGNETIC	TRIP UNIT:COMPACT;3P;690V;100A	SCHNEIDER	SCHNEIDER ELECTRIC	Z-30318-30-013-1-30	TRIP UNIT,MAGNETIC / TYPE : COMPACT / POLE : 3 POLE / VOLTAGE RATING: 690V / CURRENT RATING: 100A / FUNCTIONALITY : INSTANTANEOUS / MANUFACTURER : SCHNEIDER / PART NUMBER : LV429120
PS246	TRIP UNIT,MAGNETIC	TRIP UNIT:COMPACT;3P;690V;50A	SCHNEIDER	SCHNEIDER ELECTRIC	LV429121	TRIP UNIT,MAGNETIC / TYPE : COMPACT / POLE : 3 POLE / VOLTAGE RATING: 690V / CURRENT RATING: 50A / FUNCTIONALITY : INSTANTANEOUS / MANUFACTURER : SCHNEIDER / PART NUMBER : LV429121
PS246	TRIP UNIT,MAGNETIC	TRIP UNIT:COMPACT;3P;690V;50A	SCHNEIDER	SCHNEIDER ELECTRIC	SSNP-GEN-ELC-VDR-001-06-3	TRIP UNIT,MAGNETIC / TYPE : COMPACT / POLE : 3 POLE / VOLTAGE RATING: 690V / CURRENT RATING: 50A / FUNCTIONALITY : INSTANTANEOUS / MANUFACTURER : SCHNEIDER / PART NUMBER : LV429121
PS246	TRIP UNIT,MAGNETIC	TRIP UNIT:COMPACT;3P;690V;50A	SCHNEIDER	SCHNEIDER ELECTRIC	SSNP-GEN-ELC-VDR-001-12-3	TRIP UNIT,MAGNETIC / TYPE : COMPACT / POLE : 3 POLE / VOLTAGE RATING: 690V / CURRENT RATING: 50A / FUNCTIONALITY : INSTANTANEOUS / MANUFACTURER : SCHNEIDER / PART NUMBER : LV429121
PS246	TRIP UNIT,MAGNETIC	TRIP UNIT:COMPACT;3P;690V;50A	SCHNEIDER	SCHNEIDER ELECTRIC	Z-30318-30-013-1-30	TRIP UNIT,MAGNETIC / TYPE : COMPACT / POLE : 3 POLE / VOLTAGE RATING: 690V / CURRENT RATING: 50A / FUNCTIONALITY : INSTANTANEOUS / MANUFACTURER : SCHNEIDER / PART NUMBER : LV429121
PS246	TRIP UNIT,MAGNETIC	TRIP UNIT:COMPACT;3P;690V;25A	SCHNEIDER	SCHNEIDER ELECTRIC	LV429122	TRIP UNIT,MAGNETIC / TYPE : COMPACT / POLE : 3 POLE / VOLTAGE RATING: 690V / CURRENT RATING: 25A / FUNCTIONALITY : INSTANTANEOUS / MANUFACTURER : SCHNEIDER / PART NUMBER : LV429122
PS246	TRIP UNIT,MAGNETIC	TRIP UNIT:COMPACT;3P;690V;25A	SCHNEIDER	SCHNEIDER ELECTRIC	SSNP-GEN-ELC-VDR-001-06-3	TRIP UNIT,MAGNETIC / TYPE : COMPACT / POLE : 3 POLE / VOLTAGE RATING: 690V / CURRENT RATING: 25A / FUNCTIONALITY : INSTANTANEOUS / MANUFACTURER : SCHNEIDER / PART NUMBER : LV429122
PS246	TRIP UNIT,MAGNETIC	TRIP UNIT:COMPACT;3P;690V;25A	SCHNEIDER	SCHNEIDER ELECTRIC	SSNP-GEN-ELC-VDR-001-12-3	TRIP UNIT,MAGNETIC / TYPE : COMPACT / POLE : 3 POLE / VOLTAGE RATING: 690V / CURRENT RATING: 25A / FUNCTIONALITY : INSTANTANEOUS / MANUFACTURER : SCHNEIDER / PART NUMBER : LV429122
PS246	TRIP UNIT,MAGNETIC	TRIP UNIT:COMPACT;3P;690V;25A	SCHNEIDER	SCHNEIDER ELECTRIC	Z-30318-30-013-1-30	TRIP UNIT,MAGNETIC / TYPE : COMPACT / POLE : 3 POLE / VOLTAGE RATING: 690V / CURRENT RATING: 25A / FUNCTIONALITY : INSTANTANEOUS / MANUFACTURER : SCHNEIDER / PART NUMBER : LV429122
PS246	TRIP UNIT,MAGNETIC	TRIP UNIT:COMPACT;3P;690V;12.5A	SCHNEIDER	SCHNEIDER ELECTRIC	LV429123	TRIP UNIT,MAGNETIC / TYPE : COMPACT / POLE : 3 POLE / VOLTAGE RATING: 690V / CURRENT RATING: 12.5A / FUNCTIONALITY : INSTANTANEOUS / MANUFACTURER : SCHNEIDER / PART NUMBER : LV429123
PS246	TRIP UNIT,MAGNETIC	TRIP UNIT:COMPACT;3P;690V;12.5A	SCHNEIDER	SCHNEIDER ELECTRIC	SSNP-GEN-ELC-VDR-001-06-3	TRIP UNIT,MAGNETIC / TYPE : COMPACT / POLE : 3 POLE / VOLTAGE RATING: 690V / CURRENT RATING: 12.5A / FUNCTIONALITY : INSTANTANEOUS / MANUFACTURER : SCHNEIDER / PART NUMBER : LV429123
PS246	TRIP UNIT,MAGNETIC	TRIP UNIT:COMPACT;3P;690V;12.5A	SCHNEIDER	SCHNEIDER ELECTRIC	SSNP-GEN-ELC-VDR-001-12-3	TRIP UNIT,MAGNETIC / TYPE : COMPACT / POLE : 3 POLE / VOLTAGE RATING: 690V / CURRENT RATING: 12.5A / FUNCTIONALITY : INSTANTANEOUS / MANUFACTURER : SCHNEIDER / PART NUMBER : LV429123
PS246	TRIP UNIT,MAGNETIC	TRIP UNIT:COMPACT;3P;690V;12.5A	SCHNEIDER	SCHNEIDER ELECTRIC	Z-30318-30-013-1-30	TRIP UNIT,MAGNETIC / TYPE : COMPACT / POLE : 3 POLE / VOLTAGE RATING: 690V / CURRENT RATING: 12.5A / FUNCTIONALITY : INSTANTANEOUS / MANUFACTURER : SCHNEIDER / PART NUMBER : LV429123
PS246	TRIP UNIT,MAGNETIC	TRIP UNIT:COMPACT;3P;690V;2.5A	SCHNEIDER	SCHNEIDER ELECTRIC	LV429125	TRIP UNIT,MAGNETIC / TYPE : COMPACT / POLE : 3 POLE / VOLTAGE RATING: 690V / CURRENT RATING: 2.5A / FUNCTIONALITY : INSTANTANEOUS / MANUFACTURER : SCHNEIDER / PART NUMBER : LV429125
PS246	TRIP UNIT,MAGNETIC	TRIP UNIT:COMPACT;3P;690V;2.5A	SCHNEIDER	SCHNEIDER ELECTRIC	SSNP-GEN-ELC-VDR-001-06-3	TRIP UNIT,MAGNETIC / TYPE : COMPACT / POLE : 3 POLE / VOLTAGE RATING: 690V / CURRENT RATING: 2.5A / FUNCTIONALITY : INSTANTANEOUS / MANUFACTURER : SCHNEIDER / PART NUMBER : LV429125
PS246	TRIP UNIT,MAGNETIC	TRIP UNIT:COMPACT;3P;690V;2.5A	SCHNEIDER	SCHNEIDER ELECTRIC	SSNP-GEN-ELC-VDR-001-12-3	TRIP UNIT,MAGNETIC / TYPE : COMPACT / POLE : 3 POLE / VOLTAGE RATING: 690V / CURRENT RATING: 2.5A / FUNCTIONALITY : INSTANTANEOUS / MANUFACTURER : SCHNEIDER / PART NUMBER : LV429125
PS246	TRIP UNIT,MAGNETIC	TRIP UNIT:COMPACT;3P;690V;2.5A	SCHNEIDER	SCHNEIDER ELECTRIC	Z-30318-30-013-1-30	TRIP UNIT,MAGNETIC / TYPE : COMPACT / POLE : 3 POLE / VOLTAGE RATING: 690V / CURRENT RATING: 2.5A / FUNCTIONALITY : INSTANTANEOUS / MANUFACTURER : SCHNEIDER / PART NUMBER : LV429125
PS246	TRIP UNIT,MAGNETIC	TRIP UNIT:COMPACT;3P;690V;6.3A	SCHNEIDER	SCHNEIDER ELECTRIC	LV42914	TRIP UNIT,MAGNETIC / TYPE : COMPACT / POLE : 3 POLE / VOLTAGE RATING: 690V / CURRENT RATING: 6.3A / FUNCTIONALITY : INSTANTANEOUS / MANUFACTURER : SCHNEIDER / PART NUMBER : LV42914
PS246	TRIP UNIT,MAGNETIC	TRIP UNIT:COMPACT;3P;690V;6.3A	SCHNEIDER	SCHNEIDER ELECTRIC	SSNP-GEN-ELC-VDR-001-06-3	TRIP UNIT,MAGNETIC / TYPE : COMPACT / POLE : 3 POLE / VOLTAGE RATING: 690V / CURRENT RATING: 6.3A / FUNCTIONALITY : INSTANTANEOUS / MANUFACTURER : SCHNEIDER / PART NUMBER : LV42914
PS246	TRIP UNIT,MAGNETIC	TRIP UNIT:COMPACT;3P;690V;6.3A	SCHNEIDER	SCHNEIDER ELECTRIC	SSNP-GEN-ELC-VDR-001-12-3	TRIP UNIT,MAGNETIC / TYPE : COMPACT / POLE : 3 POLE / VOLTAGE RATING: 690V / CURRENT RATING: 6.3A / FUNCTIONALITY : INSTANTANEOUS / MANUFACTURER : SCHNEIDER / PART NUMBER : LV42914
PS246	TRIP UNIT,MAGNETIC	TRIP UNIT:COMPACT;3P;690V;6.3A	SCHNEIDER	SCHNEIDER ELECTRIC	Z-30318-30-013-1-30	TRIP UNIT,MAGNETIC / TYPE : COMPACT / POLE : 3 POLE / VOLTAGE RATING: 690V / CURRENT RATING: 6.3A / FUNCTIONALITY : INSTANTANEOUS / MANUFACTURER : SCHNEIDER / PART NUMBER : LV42914
00136	CIRCUIT BREAKER	CIRCUIT BREAKER:3P;100A;690VAC;15KA	SCHNEIDER	SCHNEIDER ELECTRIC	LV429018	CIRCUIT BREAKER / POLE DATA : 3 POLE / CURRENT RATING : 100A / VOLTAGE RATING : 690VAC / FREQUENCY : 50/60HZ / BREAKING CAPACITY: 15KA / TERMINAL DATA : SCREW CLAMP TERMINAL / SPECIAL FEATURES : WITHOUT TRIP UNIT / MANUFACTURER : SCHNEIDER / PART NUMBER : LV429018
00136	CIRCUIT BREAKER	CIRCUIT BREAKER:3P;100A;690VAC;15KA	SCHNEIDER	SCHNEIDER ELECTRIC	NSX100S-3P-100A	CIRCUIT BREAKER / POLE DATA : 3 POLE / CURRENT RATING : 100A / VOLTAGE RATING : 690VAC / FREQUENCY : 50/60HZ / BREAKING CAPACITY: 15KA / TERMINAL DATA : SCREW CLAMP TERMINAL / SPECIAL FEATURES : WITHOUT TRIP UNIT / MANUFACTURER : SCHNEIDER / PART NUMBER : LV429018
00136	CIRCUIT BREAKER	CIRCUIT BREAKER:3P;100A;690VAC;15KA	SCHNEIDER	SCHNEIDER ELECTRIC	SSNP-GEN-ELC-VDR-001-06-3	CIRCUIT BREAKER / POLE DATA : 3 POLE / CURRENT RATING : 100A / VOLTAGE RATING : 690VAC / FREQUENCY : 50/60HZ / BREAKING CAPACITY: 15KA / TERMINAL DATA : SCREW CLAMP TERMINAL / SPECIAL FEATURES : WITHOUT TRIP UNIT / MANUFACTURER : SCHNEIDER / PART NUMBER : LV429018
00136	CIRCUIT BREAKER	CIRCUIT BREAKER:3P;100A;690VAC;15KA	SCHNEIDER	SCHNEIDER ELECTRIC	SSNP-GEN-ELC-VDR-001-12-3	CIRCUIT BREAKER / POLE DATA : 3 POLE / CURRENT RATING : 100A / VOLTAGE RATING : 690VAC / FREQUENCY : 50/60HZ / BREAKING CAPACITY: 15KA / TERMINAL DATA : SCREW CLAMP TERMINAL / SPECIAL FEATURES : WITHOUT TRIP UNIT / MANUFACTURER : SCHNEIDER / PART NUMBER : LV429018
00136	CIRCUIT BREAKER	CIRCUIT BREAKER:3P;100A;690VAC;15KA	SCHNEIDER	SCHNEIDER ELECTRIC	Z-30318-30-013-1-30	CIRCUIT BREAKER / POLE DATA : 3 POLE / CURRENT RATING : 100A / VOLTAGE RATING : 690VAC / FREQUENCY : 50/60HZ / BREAKING CAPACITY: 15KA / TERMINAL DATA : SCREW CLAMP TERMINAL / SPECIAL FEATURES : WITHOUT TRIP UNIT / MANUFACTURER : SCHNEIDER / PART NUMBER : LV429018
36647	MODULE,ELECTRONIC	MODULE:	SCHNEIDER	SCHNEIDER ELECTRIC	LV429211	MODULE,ELECTRONIC / FUNCTIONALITY : EARTH-LEAKAGE MODULE / ELECTRICAL DATA : 220 TO 440VAC 50/60HZ / SPECIFICATION/STD DATA: IEC 60947-2 / MANUFACTURER : SCHNEIDER / PART NUMBER : LV429211
36647	MODULE,ELECTRONIC	MODULE:	SCHNEIDER	SCHNEIDER ELECTRIC	SSNP-GEN-ELC-VDR-001-05-1	MODULE,ELECTRONIC / FUNCTIONALITY : EARTH-LEAKAGE MODULE / ELECTRICAL DATA : 220 TO 440VAC 50/60HZ / SPECIFICATION/STD DATA: IEC 60947-2 / MANUFACTURER : SCHNEIDER / PART NUMBER : LV429211
36647	MODULE,ELECTRONIC	MODULE:	SCHNEIDER	SCHNEIDER ELECTRIC	Z-30270-30-014-1-30	MODULE,ELECTRONIC / FUNCTIONALITY : EARTH-LEAKAGE MODULE / ELECTRICAL DATA : 220 TO 440VAC 50/60HZ / SPECIFICATION/STD DATA: IEC 60947-2 / MANUFACTURER : SCHNEIDER / PART NUMBER : LV429211
15316	HANDLE,SWITCH	HANDLE,SWITCH:TELESCOPIC;PN.LV429343	SCHNEIDER	SCHNEIDER ELECTRIC	LV429343	HANDLE,SWITCH / TYPE OR USAGE : TELESCOPIC ROTARY / DIMENSIONS : 500MM SHAFT / EQUIPMENT NAME : CIRCUIT BREAKER / EQUIPMENT TYPE/MODEL: NSX100-250 / MANUFACTURER : SCHNEIDER / PART NUMBER : LV429343
15316	HANDLE,SWITCH	HANDLE,SWITCH:TELESCOPIC;PN.LV429343	SCHNEIDER	SCHNEIDER ELECTRIC	SSNP-GEN-ELC-VDR-001-05-1	HANDLE,SWITCH / TYPE OR USAGE : TELESCOPIC ROTARY / DIMENSIONS : 500MM SHAFT / EQUIPMENT NAME : CIRCUIT BREAKER / EQUIPMENT TYPE/MODEL: NSX100-250 / MANUFACTURER : SCHNEIDER / PART NUMBER : LV429343
15316	HANDLE,SWITCH	HANDLE,SWITCH:TELESCOPIC;PN.LV429343	SCHNEIDER	SCHNEIDER ELECTRIC	SSNP-GEN-ELC-VDR-001-05-2	HANDLE,SWITCH / TYPE OR USAGE : TELESCOPIC ROTARY / DIMENSIONS : 500MM SHAFT / EQUIPMENT NAME : CIRCUIT BREAKER / EQUIPMENT TYPE/MODEL: NSX100-250 / MANUFACTURER : SCHNEIDER / PART NUMBER : LV429343
15316	HANDLE,SWITCH	HANDLE,SWITCH:TELESCOPIC;PN.LV429343	SCHNEIDER	SCHNEIDER ELECTRIC	SSNP-GEN-ELC-VDR-001-06-3	HANDLE,SWITCH / TYPE OR USAGE : TELESCOPIC ROTARY / DIMENSIONS : 500MM SHAFT / EQUIPMENT NAME : CIRCUIT BREAKER / EQUIPMENT TYPE/MODEL: NSX100-250 / MANUFACTURER : SCHNEIDER / PART NUMBER : LV429343
15316	HANDLE,SWITCH	HANDLE,SWITCH:TELESCOPIC;PN.LV429343	SCHNEIDER	SCHNEIDER ELECTRIC	SSNP-GEN-ELC-VDR-001-12-3	HANDLE,SWITCH / TYPE OR USAGE : TELESCOPIC ROTARY / DIMENSIONS : 500MM SHAFT / EQUIPMENT NAME : CIRCUIT BREAKER / EQUIPMENT TYPE/MODEL: NSX100-250 / MANUFACTURER : SCHNEIDER / PART NUMBER : LV429343
15316	HANDLE,SWITCH	HANDLE,SWITCH:TELESCOPIC;PN.LV429343	SCHNEIDER	SCHNEIDER ELECTRIC	Z-30270-30-014-1-30	HANDLE,SWITCH / TYPE OR USAGE : TELESCOPIC ROTARY / DIMENSIONS : 500MM SHAFT / EQUIPMENT NAME : CIRCUIT BREAKER / EQUIPMENT TYPE/MODEL: NSX100-250 / MANUFACTURER : SCHNEIDER / PART NUMBER : LV429343
15316	HANDLE,SWITCH	HANDLE,SWITCH:TELESCOPIC;PN.LV429343	SCHNEIDER	SCHNEIDER ELECTRIC	Z-30270-30-024-1-30	HANDLE,SWITCH / TYPE OR USAGE : TELESCOPIC ROTARY / DIMENSIONS : 500MM SHAFT / EQUIPMENT NAME : CIRCUIT BREAKER / EQUIPMENT TYPE/MODEL: NSX100-250 / MANUFACTURER : SCHNEIDER / PART NUMBER : LV429343
15316	HANDLE,SWITCH	HANDLE,SWITCH:TELESCOPIC;PN.LV429343	SCHNEIDER	SCHNEIDER ELECTRIC	Z-30318-30-013-1-30	HANDLE,SWITCH / TYPE OR USAGE : TELESCOPIC ROTARY / DIMENSIONS : 500MM SHAFT / EQUIPMENT NAME : CIRCUIT BREAKER / EQUIPMENT TYPE/MODEL: NSX100-250 / MANUFACTURER : SCHNEIDER / PART NUMBER : LV429343
00136	CIRCUIT BREAKER	CIRCUIT BREAKER:3P;100A;690VAC;10KA	SCHNEIDER	SCHNEIDER ELECTRIC	LV429750	CIRCUIT BREAKER / POLE DATA : 3 POLE / CURRENT RATING : 100A / VOLTAGE RATING : 690VAC / FREQUENCY : 50/60HZ / BREAKING CAPACITY : 10KA / TRIP RELEASE METHOD: MAGNETIC TRIP UNIT / TERMINAL DATA : SCREW CLAMP TERMINAL / CASE MATERIAL : MOULDED CASE / MOUNTING DATA : FIXED MOUNTING / SPECIAL FEATURES : C/W MAGNET TRIP MA100 / MANUFACTURER : SCHNEIDER / PART NUMBER : LV429750
00136	CIRCUIT BREAKER	CIRCUIT BREAKER:3P;100A;690VAC;10KA	SCHNEIDER	SCHNEIDER ELECTRIC	NSX100N/MA100	CIRCUIT BREAKER / POLE DATA : 3 POLE / CURRENT RATING : 100A / VOLTAGE RATING : 690VAC / FREQUENCY : 50/60HZ / BREAKING CAPACITY : 10KA / TRIP RELEASE METHOD: MAGNETIC TRIP UNIT / TERMINAL DATA : SCREW CLAMP TERMINAL / CASE MATERIAL : MOULDED CASE / MOUNTING DATA : FIXED MOUNTING / SPECIAL FEATURES : C/W MAGNET TRIP MA100 / MANUFACTURER : SCHNEIDER / PART NUMBER : LV429750
00136	CIRCUIT BREAKER	CIRCUIT BREAKER:3P;100A;690VAC;10KA	SCHNEIDER	SCHNEIDER ELECTRIC	SSNP-GEN-ELC-VDR-001-05-1	CIRCUIT BREAKER / POLE DATA : 3 POLE / CURRENT RATING : 100A / VOLTAGE RATING : 690VAC / FREQUENCY : 50/60HZ / BREAKING CAPACITY : 10KA / TRIP RELEASE METHOD: MAGNETIC TRIP UNIT / TERMINAL DATA : SCREW CLAMP TERMINAL / CASE MATERIAL : MOULDED CASE / MOUNTING DATA : FIXED MOUNTING / SPECIAL FEATURES : C/W MAGNET TRIP MA100 / MANUFACTURER : SCHNEIDER / PART NUMBER : LV429750
00136	CIRCUIT BREAKER	CIRCUIT BREAKER:3P;100A;690VAC;10KA	SCHNEIDER	SCHNEIDER ELECTRIC	Z-30270-30-014-1-30	CIRCUIT BREAKER / POLE DATA : 3 POLE / CURRENT RATING : 100A / VOLTAGE RATING : 690VAC / FREQUENCY : 50/60HZ / BREAKING CAPACITY : 10KA / TRIP RELEASE METHOD: MAGNETIC TRIP UNIT / TERMINAL DATA : SCREW CLAMP TERMINAL / CASE MATERIAL : MOULDED CASE / MOUNTING DATA : FIXED MOUNTING / SPECIAL FEATURES : C/W MAGNET TRIP MA100 / MANUFACTURER : SCHNEIDER / PART NUMBER : LV429750
00136	CIRCUIT BREAKER	CIRCUIT BREAKER:3P;16A;690VAC;10KA	SCHNEIDER	SCHNEIDER ELECTRIC	LV429847	CIRCUIT BREAKER / POLE DATA : 3 POLE / CURRENT RATING : 16A / VOLTAGE RATING : 690VAC / FREQUENCY : 50/60HZ / BREAKING CAPACITY : 10KA / TRIP RELEASE METHOD: THERMAL MAGNETIC / TERMINAL DATA : SCREW CLAMP TERMINAL / CASE MATERIAL : MOULDED CASE / MOUNTING DATA : FIXED MOUNTING / SPECIAL FEATURES : C/W THERMAL-MAGNETIC TM16D / MANUFACTURER : SCHNEIDER / PART NUMBER : LV429847
00136	CIRCUIT BREAKER	CIRCUIT BREAKER:3P;16A;690VAC;10KA	SCHNEIDER	SCHNEIDER ELECTRIC	NSX100N/TM16D	CIRCUIT BREAKER / POLE DATA : 3 POLE / CURRENT RATING : 16A / VOLTAGE RATING : 690VAC / FREQUENCY : 50/60HZ / BREAKING CAPACITY : 10KA / TRIP RELEASE METHOD: THERMAL MAGNETIC / TERMINAL DATA : SCREW CLAMP TERMINAL / CASE MATERIAL : MOULDED CASE / MOUNTING DATA : FIXED MOUNTING / SPECIAL FEATURES : C/W THERMAL-MAGNETIC TM16D / MANUFACTURER : SCHNEIDER / PART NUMBER : LV429847
00136	CIRCUIT BREAKER	CIRCUIT BREAKER:3P;16A;690VAC;10KA	SCHNEIDER	SCHNEIDER ELECTRIC	SSNP-GEN-ELC-VDR-001-05-1	CIRCUIT BREAKER / POLE DATA : 3 POLE / CURRENT RATING : 16A / VOLTAGE RATING : 690VAC / FREQUENCY : 50/60HZ / BREAKING CAPACITY : 10KA / TRIP RELEASE METHOD: THERMAL MAGNETIC / TERMINAL DATA : SCREW CLAMP TERMINAL / CASE MATERIAL : MOULDED CASE / MOUNTING DATA : FIXED MOUNTING / SPECIAL FEATURES : C/W THERMAL-MAGNETIC TM16D / MANUFACTURER : SCHNEIDER / PART NUMBER : LV429847
00136	CIRCUIT BREAKER	CIRCUIT BREAKER:3P;16A;690VAC;10KA	SCHNEIDER	SCHNEIDER ELECTRIC	Z-30270-30-014-1-30	CIRCUIT BREAKER / POLE DATA : 3 POLE / CURRENT RATING : 16A / VOLTAGE RATING : 690VAC / FREQUENCY : 50/60HZ / BREAKING CAPACITY : 10KA / TRIP RELEASE METHOD: THERMAL MAGNETIC / TERMINAL DATA : SCREW CLAMP TERMINAL / CASE MATERIAL : MOULDED CASE / MOUNTING DATA : FIXED MOUNTING / SPECIAL FEATURES : C/W THERMAL-MAGNETIC TM16D / MANUFACTURER : SCHNEIDER / PART NUMBER : LV429847
00136	CIRCUIT BREAKER	CIRCUIT BREAKER:4P;100A;690VAC;10KA	SCHNEIDER	SCHNEIDER ELECTRIC	LV429850	CIRCUIT BREAKER / POLE DATA : 4 POLE / CURRENT RATING : 100A / VOLTAGE RATING : 690VAC / FREQUENCY : 50/60HZ / BREAKING CAPACITY : 10KA / TRIP RELEASE METHOD: THERMAL MAGNETIC / TERMINAL DATA : SCREW CLAMP TERMINAL / CASE MATERIAL : MOULDED CASE / MOUNTING DATA : FIXED MOUNTING / SPECIAL FEATURES : C/W THERMAL MAGNETIC TM100D / MANUFACTURER : SCHNEIDER / PART NUMBER : LV429850
00136	CIRCUIT BREAKER	CIRCUIT BREAKER:4P;100A;690VAC;10KA	SCHNEIDER	SCHNEIDER ELECTRIC	NSX100N/TM100D	CIRCUIT BREAKER / POLE DATA : 4 POLE / CURRENT RATING : 100A / VOLTAGE RATING : 690VAC / FREQUENCY : 50/60HZ / BREAKING CAPACITY : 10KA / TRIP RELEASE METHOD: THERMAL MAGNETIC / TERMINAL DATA : SCREW CLAMP TERMINAL / CASE MATERIAL : MOULDED CASE / MOUNTING DATA : FIXED MOUNTING / SPECIAL FEATURES : C/W THERMAL MAGNETIC TM100D / MANUFACTURER : SCHNEIDER / PART NUMBER : LV429850
00136	CIRCUIT BREAKER	CIRCUIT BREAKER:4P;100A;690VAC;10KA	SCHNEIDER	SCHNEIDER ELECTRIC	SSNP-GEN-ELC-VDR-001-05-1	CIRCUIT BREAKER / POLE DATA : 4 POLE / CURRENT RATING : 100A / VOLTAGE RATING : 690VAC / FREQUENCY : 50/60HZ / BREAKING CAPACITY : 10KA / TRIP RELEASE METHOD: THERMAL MAGNETIC / TERMINAL DATA : SCREW CLAMP TERMINAL / CASE MATERIAL : MOULDED CASE / MOUNTING DATA : FIXED MOUNTING / SPECIAL FEATURES : C/W THERMAL MAGNETIC TM100D / MANUFACTURER : SCHNEIDER / PART NUMBER : LV429850
00136	CIRCUIT BREAKER	CIRCUIT BREAKER:4P;100A;690VAC;10KA	SCHNEIDER	SCHNEIDER ELECTRIC	Z-30270-30-014-1-30	CIRCUIT BREAKER / POLE DATA : 4 POLE / CURRENT RATING : 100A / VOLTAGE RATING : 690VAC / FREQUENCY : 50/60HZ / BREAKING CAPACITY : 10KA / TRIP RELEASE METHOD: THERMAL MAGNETIC / TERMINAL DATA : SCREW CLAMP TERMINAL / CASE MATERIAL : MOULDED CASE / MOUNTING DATA : FIXED MOUNTING / SPECIAL FEATURES : C/W THERMAL MAGNETIC TM100D / MANUFACTURER : SCHNEIDER / PART NUMBER : LV429850
00136	CIRCUIT BREAKER	CIRCUIT BREAKER:4P;80A;690VAC;10KA	SCHNEIDER	SCHNEIDER ELECTRIC	LV429851	CIRCUIT BREAKER / POLE DATA : 4 POLE / CURRENT RATING : 80A / VOLTAGE RATING : 690VAC / FREQUENCY : 50/60HZ / BREAKING CAPACITY : 10KA / TRIP RELEASE METHOD: THERMAL MAGNETIC / TERMINAL DATA : SCREW CLAMP TERMINAL / MOUNTING DATA : FIXED MOUNTING / SPECIAL FEATURES : C/W THERMAL-MAGNETIC TM80D / MANUFACTURER : SCHNEIDER / PART NUMBER : LV429851
00136	CIRCUIT BREAKER	CIRCUIT BREAKER:4P;80A;690VAC;10KA	SCHNEIDER	SCHNEIDER ELECTRIC	NSX100N/TM80D	CIRCUIT BREAKER / POLE DATA : 4 POLE / CURRENT RATING : 80A / VOLTAGE RATING : 690VAC / FREQUENCY : 50/60HZ / BREAKING CAPACITY : 10KA / TRIP RELEASE METHOD: THERMAL MAGNETIC / TERMINAL DATA : SCREW CLAMP TERMINAL / MOUNTING DATA : FIXED MOUNTING / SPECIAL FEATURES : C/W THERMAL-MAGNETIC TM80D / MANUFACTURER : SCHNEIDER / PART NUMBER : LV429851
00136	CIRCUIT BREAKER	CIRCUIT BREAKER:4P;80A;690VAC;10KA	SCHNEIDER	SCHNEIDER ELECTRIC	SSNP-GEN-ELC-VDR-001-05-1	CIRCUIT BREAKER / POLE DATA : 4 POLE / CURRENT RATING : 80A / VOLTAGE RATING : 690VAC / FREQUENCY : 50/60HZ / BREAKING CAPACITY : 10KA / TRIP RELEASE METHOD: THERMAL MAGNETIC / TERMINAL DATA : SCREW CLAMP TERMINAL / MOUNTING DATA : FIXED MOUNTING / SPECIAL FEATURES : C/W THERMAL-MAGNETIC TM80D / MANUFACTURER : SCHNEIDER / PART NUMBER : LV429851
00136	CIRCUIT BREAKER	CIRCUIT BREAKER:4P;80A;690VAC;10KA	SCHNEIDER	SCHNEIDER ELECTRIC	SSNP-GEN-ELC-VDR-001-05-2	CIRCUIT BREAKER / POLE DATA : 4 POLE / CURRENT RATING : 80A / VOLTAGE RATING : 690VAC / FREQUENCY : 50/60HZ / BREAKING CAPACITY : 10KA / TRIP RELEASE METHOD: THERMAL MAGNETIC / TERMINAL DATA : SCREW CLAMP TERMINAL / MOUNTING DATA : FIXED MOUNTING / SPECIAL FEATURES : C/W THERMAL-MAGNETIC TM80D / MANUFACTURER : SCHNEIDER / PART NUMBER : LV429851
00136	CIRCUIT BREAKER	CIRCUIT BREAKER:4P;80A;690VAC;10KA	SCHNEIDER	SCHNEIDER ELECTRIC	Z-30270-30-014-1-30	CIRCUIT BREAKER / POLE DATA : 4 POLE / CURRENT RATING : 80A / VOLTAGE RATING : 690VAC / FREQUENCY : 50/60HZ / BREAKING CAPACITY : 10KA / TRIP RELEASE METHOD: THERMAL MAGNETIC / TERMINAL DATA : SCREW CLAMP TERMINAL / MOUNTING DATA : FIXED MOUNTING / SPECIAL FEATURES : C/W THERMAL-MAGNETIC TM80D / MANUFACTURER : SCHNEIDER / PART NUMBER : LV429851
00136	CIRCUIT BREAKER	CIRCUIT BREAKER:4P;80A;690VAC;10KA	SCHNEIDER	SCHNEIDER ELECTRIC	Z-30270-30-024-1-30	CIRCUIT BREAKER / POLE DATA : 4 POLE / CURRENT RATING : 80A / VOLTAGE RATING : 690VAC / FREQUENCY : 50/60HZ / BREAKING CAPACITY : 10KA / TRIP RELEASE METHOD: THERMAL MAGNETIC / TERMINAL DATA : SCREW CLAMP TERMINAL / MOUNTING DATA : FIXED MOUNTING / SPECIAL FEATURES : C/W THERMAL-MAGNETIC TM80D / MANUFACTURER : SCHNEIDER / PART NUMBER : LV429851
00136	CIRCUIT BREAKER	CIRCUIT BREAKER:4P;63A;690VAC;10KA	SCHNEIDER	SCHNEIDER ELECTRIC	LV429852	CIRCUIT BREAKER / POLE DATA : 4 POLE / CURRENT RATING : 63A / VOLTAGE RATING : 690VAC / FREQUENCY : 50/60HZ / BREAKING CAPACITY : 10KA / TRIP RELEASE METHOD: THERMAL MAGNETIC / TERMINAL DATA : SCREW CLAMP TERMINAL / CASE MATERIAL : MOULDED CASE / MOUNTING DATA : FIXED MOUNTING / SPECIAL FEATURES : C/W THERMAL MAGNETIC TMD63A / MANUFACTURER : SCHNEIDER / PART NUMBER : LV429852
00136	CIRCUIT BREAKER	CIRCUIT BREAKER:4P;63A;690VAC;10KA	SCHNEIDER	SCHNEIDER ELECTRIC	NSX100N/TMD63A	CIRCUIT BREAKER / POLE DATA : 4 POLE / CURRENT RATING : 63A / VOLTAGE RATING : 690VAC / FREQUENCY : 50/60HZ / BREAKING CAPACITY : 10KA / TRIP RELEASE METHOD: THERMAL MAGNETIC / TERMINAL DATA : SCREW CLAMP TERMINAL / CASE MATERIAL : MOULDED CASE / MOUNTING DATA : FIXED MOUNTING / SPECIAL FEATURES : C/W THERMAL MAGNETIC TMD63A / MANUFACTURER : SCHNEIDER / PART NUMBER : LV429852
00136	CIRCUIT BREAKER	CIRCUIT BREAKER:4P;63A;690VAC;10KA	SCHNEIDER	SCHNEIDER ELECTRIC	SSNP-GEN-ELC-VDR-001-05-1	CIRCUIT BREAKER / POLE DATA : 4 POLE / CURRENT RATING : 63A / VOLTAGE RATING : 690VAC / FREQUENCY : 50/60HZ / BREAKING CAPACITY : 10KA / TRIP RELEASE METHOD: THERMAL MAGNETIC / TERMINAL DATA : SCREW CLAMP TERMINAL / CASE MATERIAL : MOULDED CASE / MOUNTING DATA : FIXED MOUNTING / SPECIAL FEATURES : C/W THERMAL MAGNETIC TMD63A / MANUFACTURER : SCHNEIDER / PART NUMBER : LV429852
00136	CIRCUIT BREAKER	CIRCUIT BREAKER:4P;63A;690VAC;10KA	SCHNEIDER	SCHNEIDER ELECTRIC	Z-30270-30-014-1-30	CIRCUIT BREAKER / POLE DATA : 4 POLE / CURRENT RATING : 63A / VOLTAGE RATING : 690VAC / FREQUENCY : 50/60HZ / BREAKING CAPACITY : 10KA / TRIP RELEASE METHOD: THERMAL MAGNETIC / TERMINAL DATA : SCREW CLAMP TERMINAL / CASE MATERIAL : MOULDED CASE / MOUNTING DATA : FIXED MOUNTING / SPECIAL FEATURES : C/W THERMAL MAGNETIC TMD63A / MANUFACTURER : SCHNEIDER / PART NUMBER : LV429852
00136	CIRCUIT BREAKER	CIRCUIT BREAKER:4P;40A;690VAC;50KA	SCHNEIDER	SCHNEIDER ELECTRIC	LV429854	CIRCUIT BREAKER / POLE DATA : 4 POLE / CURRENT RATING : 40A / VOLTAGE RATING : 690VAC / FREQUENCY : 50/60HZ / BREAKING CAPACITY : 50KA / TRIP RELEASE METHOD: THERMAL MAGNETIC / TERMINAL DATA : SCREW CLAMP TERMINAL / CASE MATERIAL : MOULDED CASE / MOUNTING DATA : FIXED MOUNTING / SPECIAL FEATURES : C/W THERMAL-MAGNETIC TMD40A / MANUFACTURER : SCHNEIDER / PART NUMBER : LV429854
00136	CIRCUIT BREAKER	CIRCUIT BREAKER:4P;40A;690VAC;50KA	SCHNEIDER	SCHNEIDER ELECTRIC	NSX100N/TMD40A	CIRCUIT BREAKER / POLE DATA : 4 POLE / CURRENT RATING : 40A / VOLTAGE RATING : 690VAC / FREQUENCY : 50/60HZ / BREAKING CAPACITY : 50KA / TRIP RELEASE METHOD: THERMAL MAGNETIC / TERMINAL DATA : SCREW CLAMP TERMINAL / CASE MATERIAL : MOULDED CASE / MOUNTING DATA : FIXED MOUNTING / SPECIAL FEATURES : C/W THERMAL-MAGNETIC TMD40A / MANUFACTURER : SCHNEIDER / PART NUMBER : LV429854
00136	CIRCUIT BREAKER	CIRCUIT BREAKER:4P;40A;690VAC;50KA	SCHNEIDER	SCHNEIDER ELECTRIC	SSNP-GEN-ELC-VDR-001-05-1	CIRCUIT BREAKER / POLE DATA : 4 POLE / CURRENT RATING : 40A / VOLTAGE RATING : 690VAC / FREQUENCY : 50/60HZ / BREAKING CAPACITY : 50KA / TRIP RELEASE METHOD: THERMAL MAGNETIC / TERMINAL DATA : SCREW CLAMP TERMINAL / CASE MATERIAL : MOULDED CASE / MOUNTING DATA : FIXED MOUNTING / SPECIAL FEATURES : C/W THERMAL-MAGNETIC TMD40A / MANUFACTURER : SCHNEIDER / PART NUMBER : LV429854
00136	CIRCUIT BREAKER	CIRCUIT BREAKER:4P;40A;690VAC;50KA	SCHNEIDER	SCHNEIDER ELECTRIC	Z-30270-30-014-1-30	CIRCUIT BREAKER / POLE DATA : 4 POLE / CURRENT RATING : 40A / VOLTAGE RATING : 690VAC / FREQUENCY : 50/60HZ / BREAKING CAPACITY : 50KA / TRIP RELEASE METHOD: THERMAL MAGNETIC / TERMINAL DATA : SCREW CLAMP TERMINAL / CASE MATERIAL : MOULDED CASE / MOUNTING DATA : FIXED MOUNTING / SPECIAL FEATURES : C/W THERMAL-MAGNETIC TMD40A / MANUFACTURER : SCHNEIDER / PART NUMBER : LV429854
00136	CIRCUIT BREAKER	CIRCUIT BREAKER:4P;32A;690VAC;10KA	SCHNEIDER	SCHNEIDER ELECTRIC	LV429855	CIRCUIT BREAKER / POLE DATA : 4 POLE / CURRENT RATING : 32A / VOLTAGE RATING : 690VAC / FREQUENCY : 50/60HZ / BREAKING CAPACITY : 10KA / TRIP RELEASE METHOD: THERMAL MAGNETIC / TERMINAL DATA : SCREW CLAMP TERMINAL / MOUNTING DATA : FIXED MOUNTING / SPECIAL FEATURES : C/W THERMAL MAGNETIC TM32D / MANUFACTURER : SCHNEIDER / PART NUMBER : LV429855
00136	CIRCUIT BREAKER	CIRCUIT BREAKER:4P;32A;690VAC;10KA	SCHNEIDER	SCHNEIDER ELECTRIC	NSX100N/TMD32A	CIRCUIT BREAKER / POLE DATA : 4 POLE / CURRENT RATING : 32A / VOLTAGE RATING : 690VAC / FREQUENCY : 50/60HZ / BREAKING CAPACITY : 10KA / TRIP RELEASE METHOD: THERMAL MAGNETIC / TERMINAL DATA : SCREW CLAMP TERMINAL / MOUNTING DATA : FIXED MOUNTING / SPECIAL FEATURES : C/W THERMAL MAGNETIC TM32D / MANUFACTURER : SCHNEIDER / PART NUMBER : LV429855
00136	CIRCUIT BREAKER	CIRCUIT BREAKER:4P;32A;690VAC;10KA	SCHNEIDER	SCHNEIDER ELECTRIC	SSNP-GEN-ELC-VDR-001-05-1	CIRCUIT BREAKER / POLE DATA : 4 POLE / CURRENT RATING : 32A / VOLTAGE RATING : 690VAC / FREQUENCY : 50/60HZ / BREAKING CAPACITY : 10KA / TRIP RELEASE METHOD: THERMAL MAGNETIC / TERMINAL DATA : SCREW CLAMP TERMINAL / MOUNTING DATA : FIXED MOUNTING / SPECIAL FEATURES : C/W THERMAL MAGNETIC TM32D / MANUFACTURER : SCHNEIDER / PART NUMBER : LV429855
00136	CIRCUIT BREAKER	CIRCUIT BREAKER:4P;32A;690VAC;10KA	SCHNEIDER	SCHNEIDER ELECTRIC	SSNP-GEN-ELC-VDR-001-05-2	CIRCUIT BREAKER / POLE DATA : 4 POLE / CURRENT RATING : 32A / VOLTAGE RATING : 690VAC / FREQUENCY : 50/60HZ / BREAKING CAPACITY : 10KA / TRIP RELEASE METHOD: THERMAL MAGNETIC / TERMINAL DATA : SCREW CLAMP TERMINAL / MOUNTING DATA : FIXED MOUNTING / SPECIAL FEATURES : C/W THERMAL MAGNETIC TM32D / MANUFACTURER : SCHNEIDER / PART NUMBER : LV429855
00136	CIRCUIT BREAKER	CIRCUIT BREAKER:4P;32A;690VAC;10KA	SCHNEIDER	SCHNEIDER ELECTRIC	Z-30270-30-014-1-30	CIRCUIT BREAKER / POLE DATA : 4 POLE / CURRENT RATING : 32A / VOLTAGE RATING : 690VAC / FREQUENCY : 50/60HZ / BREAKING CAPACITY : 10KA / TRIP RELEASE METHOD: THERMAL MAGNETIC / TERMINAL DATA : SCREW CLAMP TERMINAL / MOUNTING DATA : FIXED MOUNTING / SPECIAL FEATURES : C/W THERMAL MAGNETIC TM32D / MANUFACTURER : SCHNEIDER / PART NUMBER : LV429855
00136	CIRCUIT BREAKER	CIRCUIT BREAKER:4P;32A;690VAC;10KA	SCHNEIDER	SCHNEIDER ELECTRIC	Z-30270-30-024-1-30	CIRCUIT BREAKER / POLE DATA : 4 POLE / CURRENT RATING : 32A / VOLTAGE RATING : 690VAC / FREQUENCY : 50/60HZ / BREAKING CAPACITY : 10KA / TRIP RELEASE METHOD: THERMAL MAGNETIC / TERMINAL DATA : SCREW CLAMP TERMINAL / MOUNTING DATA : FIXED MOUNTING / SPECIAL FEATURES : C/W THERMAL MAGNETIC TM32D / MANUFACTURER : SCHNEIDER / PART NUMBER : LV429855
00136	CIRCUIT BREAKER	CIRCUIT BREAKER:4P;25A;690VAC;10KA	SCHNEIDER	SCHNEIDER ELECTRIC	LV429856	CIRCUIT BREAKER / POLE DATA : 4 POLE / CURRENT RATING : 25A / VOLTAGE RATING : 690VAC / FREQUENCY : 50/60HZ / BREAKING CAPACITY : 10KA / TRIP RELEASE METHOD: THERMAL MAGNETIC / TERMINAL DATA : SCREW CLAMP TERMINAL / MOUNTING DATA : FIXED MOUNTING / SPECIAL FEATURES : C/W THERMAL MAGNETIC TM25D / MANUFACTURER : SCHNEIDER / PART NUMBER : LV429856
00136	CIRCUIT BREAKER	CIRCUIT BREAKER:4P;25A;690VAC;10KA	SCHNEIDER	SCHNEIDER ELECTRIC	NSX100N/TM25D	CIRCUIT BREAKER / POLE DATA : 4 POLE / CURRENT RATING : 25A / VOLTAGE RATING : 690VAC / FREQUENCY : 50/60HZ / BREAKING CAPACITY : 10KA / TRIP RELEASE METHOD: THERMAL MAGNETIC / TERMINAL DATA : SCREW CLAMP TERMINAL / MOUNTING DATA : FIXED MOUNTING / SPECIAL FEATURES : C/W THERMAL MAGNETIC TM25D / MANUFACTURER : SCHNEIDER / PART NUMBER : LV429856
00136	CIRCUIT BREAKER	CIRCUIT BREAKER:4P;25A;690VAC;10KA	SCHNEIDER	SCHNEIDER ELECTRIC	SSNP-GEN-ELC-VDR-001-05-1	CIRCUIT BREAKER / POLE DATA : 4 POLE / CURRENT RATING : 25A / VOLTAGE RATING : 690VAC / FREQUENCY : 50/60HZ / BREAKING CAPACITY : 10KA / TRIP RELEASE METHOD: THERMAL MAGNETIC / TERMINAL DATA : SCREW CLAMP TERMINAL / MOUNTING DATA : FIXED MOUNTING / SPECIAL FEATURES : C/W THERMAL MAGNETIC TM25D / MANUFACTURER : SCHNEIDER / PART NUMBER : LV429856
00136	CIRCUIT BREAKER	CIRCUIT BREAKER:4P;25A;690VAC;10KA	SCHNEIDER	SCHNEIDER ELECTRIC	Z-30270-30-014-1-30	CIRCUIT BREAKER / POLE DATA : 4 POLE / CURRENT RATING : 25A / VOLTAGE RATING : 690VAC / FREQUENCY : 50/60HZ / BREAKING CAPACITY : 10KA / TRIP RELEASE METHOD: THERMAL MAGNETIC / TERMINAL DATA : SCREW CLAMP TERMINAL / MOUNTING DATA : FIXED MOUNTING / SPECIAL FEATURES : C/W THERMAL MAGNETIC TM25D / MANUFACTURER : SCHNEIDER / PART NUMBER : LV429856
00136	CIRCUIT BREAKER	CIRCUIT BREAKER:4P;16A;690VAC;10KA	SCHNEIDER	SCHNEIDER ELECTRIC	LV429857	CIRCUIT BREAKER / POLE DATA : 4 POLE / CURRENT RATING : 16A / VOLTAGE RATING : 690VAC / FREQUENCY : 50/60HZ / BREAKING CAPACITY : 10KA / TRIP RELEASE METHOD: THERMAL MAGNETIC / TERMINAL DATA : SCREW CLAMP TERMINAL / MOUNTING DATA : FIXED MOUNTING / SPECIAL FEATURES : C/W THERMAL MAGNETIC TM16D / MANUFACTURER : SCHNEIDER / PART NUMBER : LV429857
00136	CIRCUIT BREAKER	CIRCUIT BREAKER:4P;16A;690VAC;10KA	SCHNEIDER	SCHNEIDER ELECTRIC	NSX100N/TM16D	CIRCUIT BREAKER / POLE DATA : 4 POLE / CURRENT RATING : 16A / VOLTAGE RATING : 690VAC / FREQUENCY : 50/60HZ / BREAKING CAPACITY : 10KA / TRIP RELEASE METHOD: THERMAL MAGNETIC / TERMINAL DATA : SCREW CLAMP TERMINAL / MOUNTING DATA : FIXED MOUNTING / SPECIAL FEATURES : C/W THERMAL MAGNETIC TM16D / MANUFACTURER : SCHNEIDER / PART NUMBER : LV429857
00136	CIRCUIT BREAKER	CIRCUIT BREAKER:4P;16A;690VAC;10KA	SCHNEIDER	SCHNEIDER ELECTRIC	SSNP-GEN-ELC-VDR-001-05-1	CIRCUIT BREAKER / POLE DATA : 4 POLE / CURRENT RATING : 16A / VOLTAGE RATING : 690VAC / FREQUENCY : 50/60HZ / BREAKING CAPACITY : 10KA / TRIP RELEASE METHOD: THERMAL MAGNETIC / TERMINAL DATA : SCREW CLAMP TERMINAL / MOUNTING DATA : FIXED MOUNTING / SPECIAL FEATURES : C/W THERMAL MAGNETIC TM16D / MANUFACTURER : SCHNEIDER / PART NUMBER : LV429857
00136	CIRCUIT BREAKER	CIRCUIT BREAKER:4P;16A;690VAC;10KA	SCHNEIDER	SCHNEIDER ELECTRIC	SSNP-GEN-ELC-VDR-001-05-2	CIRCUIT BREAKER / POLE DATA : 4 POLE / CURRENT RATING : 16A / VOLTAGE RATING : 690VAC / FREQUENCY : 50/60HZ / BREAKING CAPACITY : 10KA / TRIP RELEASE METHOD: THERMAL MAGNETIC / TERMINAL DATA : SCREW CLAMP TERMINAL / MOUNTING DATA : FIXED MOUNTING / SPECIAL FEATURES : C/W THERMAL MAGNETIC TM16D / MANUFACTURER : SCHNEIDER / PART NUMBER : LV429857
00136	CIRCUIT BREAKER	CIRCUIT BREAKER:4P;16A;690VAC;10KA	SCHNEIDER	SCHNEIDER ELECTRIC	Z-30270-30-014-1-30	CIRCUIT BREAKER / POLE DATA : 4 POLE / CURRENT RATING : 16A / VOLTAGE RATING : 690VAC / FREQUENCY : 50/60HZ / BREAKING CAPACITY : 10KA / TRIP RELEASE METHOD: THERMAL MAGNETIC / TERMINAL DATA : SCREW CLAMP TERMINAL / MOUNTING DATA : FIXED MOUNTING / SPECIAL FEATURES : C/W THERMAL MAGNETIC TM16D / MANUFACTURER : SCHNEIDER / PART NUMBER : LV429857
00136	CIRCUIT BREAKER	CIRCUIT BREAKER:4P;16A;690VAC;10KA	SCHNEIDER	SCHNEIDER ELECTRIC	Z-30270-30-024-1-30	CIRCUIT BREAKER / POLE DATA : 4 POLE / CURRENT RATING : 16A / VOLTAGE RATING : 690VAC / FREQUENCY : 50/60HZ / BREAKING CAPACITY : 10KA / TRIP RELEASE METHOD: THERMAL MAGNETIC / TERMINAL DATA : SCREW CLAMP TERMINAL / MOUNTING DATA : FIXED MOUNTING / SPECIAL FEATURES : C/W THERMAL MAGNETIC TM16D / MANUFACTURER : SCHNEIDER / PART NUMBER : LV429857
00136	CIRCUIT BREAKER	CIRCUIT BREAKER:4P;150A;690VAC;10KA	SCHNEIDER	SCHNEIDER ELECTRIC	LV430832	CIRCUIT BREAKER / POLE DATA : 4 POLE / CURRENT RATING : 150A / VOLTAGE RATING : 690VAC / FREQUENCY : 50/60HZ / BREAKING CAPACITY : 10KA / TRIP RELEASE METHOD: MAGNETIC TRIP UNIT / TERMINAL DATA : SCREW CLAMP TERMINAL / MOUNTING DATA : FIXED MOUNTING / MANUFACTURER : SCHNEIDER / PART NUMBER : LV430832
00136	CIRCUIT BREAKER	CIRCUIT BREAKER:4P;150A;690VAC;10KA	SCHNEIDER	SCHNEIDER ELECTRIC	NSX160N/MA150A	CIRCUIT BREAKER / POLE DATA : 4 POLE / CURRENT RATING : 150A / VOLTAGE RATING : 690VAC / FREQUENCY : 50/60HZ / BREAKING CAPACITY : 10KA / TRIP RELEASE METHOD: MAGNETIC TRIP UNIT / TERMINAL DATA : SCREW CLAMP TERMINAL / MOUNTING DATA : FIXED MOUNTING / MANUFACTURER : SCHNEIDER / PART NUMBER : LV430832
00136	CIRCUIT BREAKER	CIRCUIT BREAKER:4P;150A;690VAC;10KA	SCHNEIDER	SCHNEIDER ELECTRIC	SSNP-GEN-ELC-VDR-001-05-1	CIRCUIT BREAKER / POLE DATA : 4 POLE / CURRENT RATING : 150A / VOLTAGE RATING : 690VAC / FREQUENCY : 50/60HZ / BREAKING CAPACITY : 10KA / TRIP RELEASE METHOD: MAGNETIC TRIP UNIT / TERMINAL DATA : SCREW CLAMP TERMINAL / MOUNTING DATA : FIXED MOUNTING / MANUFACTURER : SCHNEIDER / PART NUMBER : LV430832
00136	CIRCUIT BREAKER	CIRCUIT BREAKER:4P;150A;690VAC;10KA	SCHNEIDER	SCHNEIDER ELECTRIC	Z-30270-30-014-1-30	CIRCUIT BREAKER / POLE DATA : 4 POLE / CURRENT RATING : 150A / VOLTAGE RATING : 690VAC / FREQUENCY : 50/60HZ / BREAKING CAPACITY : 10KA / TRIP RELEASE METHOD: MAGNETIC TRIP UNIT / TERMINAL DATA : SCREW CLAMP TERMINAL / MOUNTING DATA : FIXED MOUNTING / MANUFACTURER : SCHNEIDER / PART NUMBER : LV430832
00136	CIRCUIT BREAKER	CIRCUIT BREAKER:4P;160A;690VAC;18KA	SCHNEIDER	SCHNEIDER ELECTRIC	LV430840	CIRCUIT BREAKER / POLE DATA : 4 POLE / CURRENT RATING : 160A / VOLTAGE RATING : 690VAC / FREQUENCY : 50/60HZ / BREAKING CAPACITY : 18KA / TRIP RELEASE METHOD: THERMAL MAGNETIC / TERMINAL DATA : SCREW CLAMP TERMINAL / CASE MATERIAL : MOULDED CASE / MOUNTING DATA : FIXED MOUNTING / MANUFACTURER : SCHNEIDER / PART NUMBER : LV430840
00136	CIRCUIT BREAKER	CIRCUIT BREAKER:4P;160A;690VAC;18KA	SCHNEIDER	SCHNEIDER ELECTRIC	NSX160N/TMD160A	CIRCUIT BREAKER / POLE DATA : 4 POLE / CURRENT RATING : 160A / VOLTAGE RATING : 690VAC / FREQUENCY : 50/60HZ / BREAKING CAPACITY : 18KA / TRIP RELEASE METHOD: THERMAL MAGNETIC / TERMINAL DATA : SCREW CLAMP TERMINAL / CASE MATERIAL : MOULDED CASE / MOUNTING DATA : FIXED MOUNTING / MANUFACTURER : SCHNEIDER / PART NUMBER : LV430840
00136	CIRCUIT BREAKER	CIRCUIT BREAKER:4P;160A;690VAC;18KA	SCHNEIDER	SCHNEIDER ELECTRIC	SSNP-GEN-ELC-VDR-001-05-1	CIRCUIT BREAKER / POLE DATA : 4 POLE / CURRENT RATING : 160A / VOLTAGE RATING : 690VAC / FREQUENCY : 50/60HZ / BREAKING CAPACITY : 18KA / TRIP RELEASE METHOD: THERMAL MAGNETIC / TERMINAL DATA : SCREW CLAMP TERMINAL / CASE MATERIAL : MOULDED CASE / MOUNTING DATA : FIXED MOUNTING / MANUFACTURER : SCHNEIDER / PART NUMBER : LV430840
00136	CIRCUIT BREAKER	CIRCUIT BREAKER:4P;160A;690VAC;18KA	SCHNEIDER	SCHNEIDER ELECTRIC	SSNP-GEN-ELC-VDR-001-05-2	CIRCUIT BREAKER / POLE DATA : 4 POLE / CURRENT RATING : 160A / VOLTAGE RATING : 690VAC / FREQUENCY : 50/60HZ / BREAKING CAPACITY : 18KA / TRIP RELEASE METHOD: THERMAL MAGNETIC / TERMINAL DATA : SCREW CLAMP TERMINAL / CASE MATERIAL : MOULDED CASE / MOUNTING DATA : FIXED MOUNTING / MANUFACTURER : SCHNEIDER / PART NUMBER : LV430840
00136	CIRCUIT BREAKER	CIRCUIT BREAKER:4P;160A;690VAC;18KA	SCHNEIDER	SCHNEIDER ELECTRIC	Z-30270-30-014-1-30	CIRCUIT BREAKER / POLE DATA : 4 POLE / CURRENT RATING : 160A / VOLTAGE RATING : 690VAC / FREQUENCY : 50/60HZ / BREAKING CAPACITY : 18KA / TRIP RELEASE METHOD: THERMAL MAGNETIC / TERMINAL DATA : SCREW CLAMP TERMINAL / CASE MATERIAL : MOULDED CASE / MOUNTING DATA : FIXED MOUNTING / MANUFACTURER : SCHNEIDER / PART NUMBER : LV430840
00136	CIRCUIT BREAKER	CIRCUIT BREAKER:4P;160A;690VAC;18KA	SCHNEIDER	SCHNEIDER ELECTRIC	Z-30270-30-024-1-30	CIRCUIT BREAKER / POLE DATA : 4 POLE / CURRENT RATING : 160A / VOLTAGE RATING : 690VAC / FREQUENCY : 50/60HZ / BREAKING CAPACITY : 18KA / TRIP RELEASE METHOD: THERMAL MAGNETIC / TERMINAL DATA : SCREW CLAMP TERMINAL / CASE MATERIAL : MOULDED CASE / MOUNTING DATA : FIXED MOUNTING / MANUFACTURER : SCHNEIDER / PART NUMBER : LV430840
00136	CIRCUIT BREAKER	CIRCUIT BREAKER:4P;250A;690VAC;15KA	SCHNEIDER	SCHNEIDER ELECTRIC	LV431830	CIRCUIT BREAKER / POLE DATA : 4 POLE / CURRENT RATING : 250A / VOLTAGE RATING : 690VAC / FREQUENCY : 50/60HZ / BREAKING CAPACITY : 15KA / TRIP RELEASE METHOD: THERMAL MAGNETIC / TERMINAL DATA : SCREW CLAMP TERMINAL / MOUNTING DATA : FIXED MOUNTING / SPECIAL FEATURES : C/W THERMAL-MAGNETIC TM250D / MANUFACTURER : SCHNEIDER / PART NUMBER : LV431830
00136	CIRCUIT BREAKER	CIRCUIT BREAKER:4P;250A;690VAC;15KA	SCHNEIDER	SCHNEIDER ELECTRIC	NSX250N/TMD250A	CIRCUIT BREAKER / POLE DATA : 4 POLE / CURRENT RATING : 250A / VOLTAGE RATING : 690VAC / FREQUENCY : 50/60HZ / BREAKING CAPACITY : 15KA / TRIP RELEASE METHOD: THERMAL MAGNETIC / TERMINAL DATA : SCREW CLAMP TERMINAL / MOUNTING DATA : FIXED MOUNTING / SPECIAL FEATURES : C/W THERMAL-MAGNETIC TM250D / MANUFACTURER : SCHNEIDER / PART NUMBER : LV431830
00136	CIRCUIT BREAKER	CIRCUIT BREAKER:4P;250A;690VAC;15KA	SCHNEIDER	SCHNEIDER ELECTRIC	SSNP-GEN-ELC-VDR-001-05-1	CIRCUIT BREAKER / POLE DATA : 4 POLE / CURRENT RATING : 250A / VOLTAGE RATING : 690VAC / FREQUENCY : 50/60HZ / BREAKING CAPACITY : 15KA / TRIP RELEASE METHOD: THERMAL MAGNETIC / TERMINAL DATA : SCREW CLAMP TERMINAL / MOUNTING DATA : FIXED MOUNTING / SPECIAL FEATURES : C/W THERMAL-MAGNETIC TM250D / MANUFACTURER : SCHNEIDER / PART NUMBER : LV431830
00136	CIRCUIT BREAKER	CIRCUIT BREAKER:4P;250A;690VAC;15KA	SCHNEIDER	SCHNEIDER ELECTRIC	SSNP-GEN-ELC-VDR-001-05-2	CIRCUIT BREAKER / POLE DATA : 4 POLE / CURRENT RATING : 250A / VOLTAGE RATING : 690VAC / FREQUENCY : 50/60HZ / BREAKING CAPACITY : 15KA / TRIP RELEASE METHOD: THERMAL MAGNETIC / TERMINAL DATA : SCREW CLAMP TERMINAL / MOUNTING DATA : FIXED MOUNTING / SPECIAL FEATURES : C/W THERMAL-MAGNETIC TM250D / MANUFACTURER : SCHNEIDER / PART NUMBER : LV431830
00136	CIRCUIT BREAKER	CIRCUIT BREAKER:4P;250A;690VAC;15KA	SCHNEIDER	SCHNEIDER ELECTRIC	Z-30270-30-014-1-30	CIRCUIT BREAKER / POLE DATA : 4 POLE / CURRENT RATING : 250A / VOLTAGE RATING : 690VAC / FREQUENCY : 50/60HZ / BREAKING CAPACITY : 15KA / TRIP RELEASE METHOD: THERMAL MAGNETIC / TERMINAL DATA : SCREW CLAMP TERMINAL / MOUNTING DATA : FIXED MOUNTING / SPECIAL FEATURES : C/W THERMAL-MAGNETIC TM250D / MANUFACTURER : SCHNEIDER / PART NUMBER : LV431830
00136	CIRCUIT BREAKER	CIRCUIT BREAKER:4P;250A;690VAC;15KA	SCHNEIDER	SCHNEIDER ELECTRIC	Z-30270-30-024-1-30	CIRCUIT BREAKER / POLE DATA : 4 POLE / CURRENT RATING : 250A / VOLTAGE RATING : 690VAC / FREQUENCY : 50/60HZ / BREAKING CAPACITY : 15KA / TRIP RELEASE METHOD: THERMAL MAGNETIC / TERMINAL DATA : SCREW CLAMP TERMINAL / MOUNTING DATA : FIXED MOUNTING / SPECIAL FEATURES : C/W THERMAL-MAGNETIC TM250D / MANUFACTURER : SCHNEIDER / PART NUMBER : LV431830
00136	CIRCUIT BREAKER	CIRCUIT BREAKER:4P;200A;690VAC;15KA	SCHNEIDER	SCHNEIDER ELECTRIC	LV431851	CIRCUIT BREAKER / POLE DATA : 4 POLE / CURRENT RATING : 200A / VOLTAGE RATING : 690VAC / FREQUENCY : 50/60HZ / BREAKING CAPACITY : 15KA / TRIP RELEASE METHOD: THERMAL MAGNETIC / TERMINAL DATA : SCREW CLAMP TERMINAL / CASE MATERIAL : MOULDED CASE / MOUNTING DATA : FIXED MOUNTING / SPECIAL FEATURES : C/W THERMAL-MAGNETIC TM200D / MANUFACTURER : SCHNEIDER / PART NUMBER : LV431851
00136	CIRCUIT BREAKER	CIRCUIT BREAKER:4P;200A;690VAC;15KA	SCHNEIDER	SCHNEIDER ELECTRIC	NSX250N/TM200D	CIRCUIT BREAKER / POLE DATA : 4 POLE / CURRENT RATING : 200A / VOLTAGE RATING : 690VAC / FREQUENCY : 50/60HZ / BREAKING CAPACITY : 15KA / TRIP RELEASE METHOD: THERMAL MAGNETIC / TERMINAL DATA : SCREW CLAMP TERMINAL / CASE MATERIAL : MOULDED CASE / MOUNTING DATA : FIXED MOUNTING / SPECIAL FEATURES : C/W THERMAL-MAGNETIC TM200D / MANUFACTURER : SCHNEIDER / PART NUMBER : LV431851
00136	CIRCUIT BREAKER	CIRCUIT BREAKER:4P;200A;690VAC;15KA	SCHNEIDER	SCHNEIDER ELECTRIC	SSNP-GEN-ELC-VDR-001-05-1	CIRCUIT BREAKER / POLE DATA : 4 POLE / CURRENT RATING : 200A / VOLTAGE RATING : 690VAC / FREQUENCY : 50/60HZ / BREAKING CAPACITY : 15KA / TRIP RELEASE METHOD: THERMAL MAGNETIC / TERMINAL DATA : SCREW CLAMP TERMINAL / CASE MATERIAL : MOULDED CASE / MOUNTING DATA : FIXED MOUNTING / SPECIAL FEATURES : C/W THERMAL-MAGNETIC TM200D / MANUFACTURER : SCHNEIDER / PART NUMBER : LV431851
00136	CIRCUIT BREAKER	CIRCUIT BREAKER:4P;200A;690VAC;15KA	SCHNEIDER	SCHNEIDER ELECTRIC	SSNP-GEN-ELC-VDR-001-05-2	CIRCUIT BREAKER / POLE DATA : 4 POLE / CURRENT RATING : 200A / VOLTAGE RATING : 690VAC / FREQUENCY : 50/60HZ / BREAKING CAPACITY : 15KA / TRIP RELEASE METHOD: THERMAL MAGNETIC / TERMINAL DATA : SCREW CLAMP TERMINAL / CASE MATERIAL : MOULDED CASE / MOUNTING DATA : FIXED MOUNTING / SPECIAL FEATURES : C/W THERMAL-MAGNETIC TM200D / MANUFACTURER : SCHNEIDER / PART NUMBER : LV431851
00136	CIRCUIT BREAKER	CIRCUIT BREAKER:4P;200A;690VAC;15KA	SCHNEIDER	SCHNEIDER ELECTRIC	Z-30270-30-014-1-30	CIRCUIT BREAKER / POLE DATA : 4 POLE / CURRENT RATING : 200A / VOLTAGE RATING : 690VAC / FREQUENCY : 50/60HZ / BREAKING CAPACITY : 15KA / TRIP RELEASE METHOD: THERMAL MAGNETIC / TERMINAL DATA : SCREW CLAMP TERMINAL / CASE MATERIAL : MOULDED CASE / MOUNTING DATA : FIXED MOUNTING / SPECIAL FEATURES : C/W THERMAL-MAGNETIC TM200D / MANUFACTURER : SCHNEIDER / PART NUMBER : LV431851
00136	CIRCUIT BREAKER	CIRCUIT BREAKER:4P;200A;690VAC;15KA	SCHNEIDER	SCHNEIDER ELECTRIC	Z-30270-30-024-1-30	CIRCUIT BREAKER / POLE DATA : 4 POLE / CURRENT RATING : 200A / VOLTAGE RATING : 690VAC / FREQUENCY : 50/60HZ / BREAKING CAPACITY : 15KA / TRIP RELEASE METHOD: THERMAL MAGNETIC / TERMINAL DATA : SCREW CLAMP TERMINAL / CASE MATERIAL : MOULDED CASE / MOUNTING DATA : FIXED MOUNTING / SPECIAL FEATURES : C/W THERMAL-MAGNETIC TM200D / MANUFACTURER : SCHNEIDER / PART NUMBER : LV431851
15316	HANDLE,SWITCH	HANDLE,SWITCH:EXTD ROTARY;PN.LV432598	SCHNEIDER	SCHNEIDER ELECTRIC	LV432598	HANDLE,SWITCH / TYPE OR USAGE : STANDARD EXTENDED ROTARY / EQUIPMENT NAME : CIRCUIT BREAKER / EQUIPMENT TYPE/MODEL: NSX400/630 / MANUFACTURER : SCHNEIDER / PART NUMBER : LV432598
15316	HANDLE,SWITCH	HANDLE,SWITCH:EXTD ROTARY;PN.LV432598	SCHNEIDER	SCHNEIDER ELECTRIC	SSNP-GEN-ELC-VDR-001-05-1	HANDLE,SWITCH / TYPE OR USAGE : STANDARD EXTENDED ROTARY / EQUIPMENT NAME : CIRCUIT BREAKER / EQUIPMENT TYPE/MODEL: NSX400/630 / MANUFACTURER : SCHNEIDER / PART NUMBER : LV432598
15316	HANDLE,SWITCH	HANDLE,SWITCH:EXTD ROTARY;PN.LV432598	SCHNEIDER	SCHNEIDER ELECTRIC	SSNP-GEN-ELC-VDR-001-06-3	HANDLE,SWITCH / TYPE OR USAGE : STANDARD EXTENDED ROTARY / EQUIPMENT NAME : CIRCUIT BREAKER / EQUIPMENT TYPE/MODEL: NSX400/630 / MANUFACTURER : SCHNEIDER / PART NUMBER : LV432598
15316	HANDLE,SWITCH	HANDLE,SWITCH:EXTD ROTARY;PN.LV432598	SCHNEIDER	SCHNEIDER ELECTRIC	SSNP-GEN-ELC-VDR-001-12-3	HANDLE,SWITCH / TYPE OR USAGE : STANDARD EXTENDED ROTARY / EQUIPMENT NAME : CIRCUIT BREAKER / EQUIPMENT TYPE/MODEL: NSX400/630 / MANUFACTURER : SCHNEIDER / PART NUMBER : LV432598
15316	HANDLE,SWITCH	HANDLE,SWITCH:EXTD ROTARY;PN.LV432598	SCHNEIDER	SCHNEIDER ELECTRIC	Z-30270-30-014-1-30	HANDLE,SWITCH / TYPE OR USAGE : STANDARD EXTENDED ROTARY / EQUIPMENT NAME : CIRCUIT BREAKER / EQUIPMENT TYPE/MODEL: NSX400/630 / MANUFACTURER : SCHNEIDER / PART NUMBER : LV432598
15316	HANDLE,SWITCH	HANDLE,SWITCH:EXTD ROTARY;PN.LV432598	SCHNEIDER	SCHNEIDER ELECTRIC	Z-30318-30-013-1-30	HANDLE,SWITCH / TYPE OR USAGE : STANDARD EXTENDED ROTARY / EQUIPMENT NAME : CIRCUIT BREAKER / EQUIPMENT TYPE/MODEL: NSX400/630 / MANUFACTURER : SCHNEIDER / PART NUMBER : LV432598
15316	HANDLE,SWITCH	HANDLE,SWITCH:TELESCOPIC;PN.LV432603	SCHNEIDER	SCHNEIDER ELECTRIC	LV432603	HANDLE,SWITCH / TYPE OR USAGE : TELESCOPIC ROTARY / DIMENSIONS : 500MM SHAFT / EQUIPMENT NAME : CIRCUIT BREAKER / EQUIPMENT TYPE/MODEL: NSX400/630 / MANUFACTURER : SCHNEIDER / PART NUMBER : LV432603
15316	HANDLE,SWITCH	HANDLE,SWITCH:TELESCOPIC;PN.LV432603	SCHNEIDER	SCHNEIDER ELECTRIC	SSNP-GEN-ELC-VDR-001-05-1	HANDLE,SWITCH / TYPE OR USAGE : TELESCOPIC ROTARY / DIMENSIONS : 500MM SHAFT / EQUIPMENT NAME : CIRCUIT BREAKER / EQUIPMENT TYPE/MODEL: NSX400/630 / MANUFACTURER : SCHNEIDER / PART NUMBER : LV432603
15316	HANDLE,SWITCH	HANDLE,SWITCH:TELESCOPIC;PN.LV432603	SCHNEIDER	SCHNEIDER ELECTRIC	SSNP-GEN-ELC-VDR-001-05-2	HANDLE,SWITCH / TYPE OR USAGE : TELESCOPIC ROTARY / DIMENSIONS : 500MM SHAFT / EQUIPMENT NAME : CIRCUIT BREAKER / EQUIPMENT TYPE/MODEL: NSX400/630 / MANUFACTURER : SCHNEIDER / PART NUMBER : LV432603
15316	HANDLE,SWITCH	HANDLE,SWITCH:TELESCOPIC;PN.LV432603	SCHNEIDER	SCHNEIDER ELECTRIC	Z-30270-30-014-1-30	HANDLE,SWITCH / TYPE OR USAGE : TELESCOPIC ROTARY / DIMENSIONS : 500MM SHAFT / EQUIPMENT NAME : CIRCUIT BREAKER / EQUIPMENT TYPE/MODEL: NSX400/630 / MANUFACTURER : SCHNEIDER / PART NUMBER : LV432603
15316	HANDLE,SWITCH	HANDLE,SWITCH:TELESCOPIC;PN.LV432603	SCHNEIDER	SCHNEIDER ELECTRIC	Z-30270-30-024-1-30	HANDLE,SWITCH / TYPE OR USAGE : TELESCOPIC ROTARY / DIMENSIONS : 500MM SHAFT / EQUIPMENT NAME : CIRCUIT BREAKER / EQUIPMENT TYPE/MODEL: NSX400/630 / MANUFACTURER : SCHNEIDER / PART NUMBER : LV432603
00136	CIRCUIT BREAKER	CIRCUIT BREAKER:3P;400A;690VAC;10KA	SCHNEIDER	SCHNEIDER ELECTRIC	LV432693	CIRCUIT BREAKER / POLE DATA : 3 POLE / CURRENT RATING : 400A / VOLTAGE RATING : 690VAC / FREQUENCY : 50/60HZ / BREAKING CAPACITY : 10KA / CIRCUIT PROTECTION TYPE: SHORT-CIRCUIT PROTECTION / TRIP RELEASE METHOD : ELECTRONIC / TERMINAL DATA : SCREW CLAMP TERMINAL / MOUNTING DATA : FIXED TYPE / MANUFACTURER : SCHNEIDER / PART NUMBER : LV432693
00136	CIRCUIT BREAKER	CIRCUIT BREAKER:3P;400A;690VAC;10KA	SCHNEIDER	SCHNEIDER ELECTRIC	SSNP-GEN-ELC-VDR-001-05-1	CIRCUIT BREAKER / POLE DATA : 3 POLE / CURRENT RATING : 400A / VOLTAGE RATING : 690VAC / FREQUENCY : 50/60HZ / BREAKING CAPACITY : 10KA / CIRCUIT PROTECTION TYPE: SHORT-CIRCUIT PROTECTION / TRIP RELEASE METHOD : ELECTRONIC / TERMINAL DATA : SCREW CLAMP TERMINAL / MOUNTING DATA : FIXED TYPE / MANUFACTURER : SCHNEIDER / PART NUMBER : LV432693
00136	CIRCUIT BREAKER	CIRCUIT BREAKER:3P;400A;690VAC;10KA	SCHNEIDER	SCHNEIDER ELECTRIC	SSNP-GEN-ELC-VDR-001-05-2	CIRCUIT BREAKER / POLE DATA : 3 POLE / CURRENT RATING : 400A / VOLTAGE RATING : 690VAC / FREQUENCY : 50/60HZ / BREAKING CAPACITY : 10KA / CIRCUIT PROTECTION TYPE: SHORT-CIRCUIT PROTECTION / TRIP RELEASE METHOD : ELECTRONIC / TERMINAL DATA : SCREW CLAMP TERMINAL / MOUNTING DATA : FIXED TYPE / MANUFACTURER : SCHNEIDER / PART NUMBER : LV432693
00136	CIRCUIT BREAKER	CIRCUIT BREAKER:3P;400A;690VAC;10KA	SCHNEIDER	SCHNEIDER ELECTRIC	Z-30270-30-014-1-30	CIRCUIT BREAKER / POLE DATA : 3 POLE / CURRENT RATING : 400A / VOLTAGE RATING : 690VAC / FREQUENCY : 50/60HZ / BREAKING CAPACITY : 10KA / CIRCUIT PROTECTION TYPE: SHORT-CIRCUIT PROTECTION / TRIP RELEASE METHOD : ELECTRONIC / TERMINAL DATA : SCREW CLAMP TERMINAL / MOUNTING DATA : FIXED TYPE / MANUFACTURER : SCHNEIDER / PART NUMBER : LV432693
00136	CIRCUIT BREAKER	CIRCUIT BREAKER:3P;400A;690VAC;10KA	SCHNEIDER	SCHNEIDER ELECTRIC	Z-30270-30-024-1-30	CIRCUIT BREAKER / POLE DATA : 3 POLE / CURRENT RATING : 400A / VOLTAGE RATING : 690VAC / FREQUENCY : 50/60HZ / BREAKING CAPACITY : 10KA / CIRCUIT PROTECTION TYPE: SHORT-CIRCUIT PROTECTION / TRIP RELEASE METHOD : ELECTRONIC / TERMINAL DATA : SCREW CLAMP TERMINAL / MOUNTING DATA : FIXED TYPE / MANUFACTURER : SCHNEIDER / PART NUMBER : LV432693
00136	CIRCUIT BREAKER	CIRCUIT BREAKER:3P;320A;690VAC;10KA	SCHNEIDER	SCHNEIDER ELECTRIC	LV432749	CIRCUIT BREAKER / POLE DATA : 3 POLE / CURRENT RATING : 320A / VOLTAGE RATING : 690VAC / FREQUENCY : 50/60HZ / BREAKING CAPACITY : 10KA / CIRCUIT PROTECTION TYPE: SHORT-CIRCUIT PROTECTION / TRIP RELEASE METHOD : ELECTRONIC / TERMINAL DATA : SCREW CLAMP TERMINAL / MOUNTING DATA : FIXED TYPE / MANUFACTURER : SCHNEIDER / PART NUMBER : LV432749
00136	CIRCUIT BREAKER	CIRCUIT BREAKER:3P;320A;690VAC;10KA	SCHNEIDER	SCHNEIDER ELECTRIC	SSNP-GEN-ELC-VDR-001-05-1	CIRCUIT BREAKER / POLE DATA : 3 POLE / CURRENT RATING : 320A / VOLTAGE RATING : 690VAC / FREQUENCY : 50/60HZ / BREAKING CAPACITY : 10KA / CIRCUIT PROTECTION TYPE: SHORT-CIRCUIT PROTECTION / TRIP RELEASE METHOD : ELECTRONIC / TERMINAL DATA : SCREW CLAMP TERMINAL / MOUNTING DATA : FIXED TYPE / MANUFACTURER : SCHNEIDER / PART NUMBER : LV432749
00136	CIRCUIT BREAKER	CIRCUIT BREAKER:3P;320A;690VAC;10KA	SCHNEIDER	SCHNEIDER ELECTRIC	Z-30270-30-014-1-30	CIRCUIT BREAKER / POLE DATA : 3 POLE / CURRENT RATING : 320A / VOLTAGE RATING : 690VAC / FREQUENCY : 50/60HZ / BREAKING CAPACITY : 10KA / CIRCUIT PROTECTION TYPE: SHORT-CIRCUIT PROTECTION / TRIP RELEASE METHOD : ELECTRONIC / TERMINAL DATA : SCREW CLAMP TERMINAL / MOUNTING DATA : FIXED TYPE / MANUFACTURER : SCHNEIDER / PART NUMBER : LV432749
00136	CIRCUIT BREAKER	CIRCUIT BREAKER:2P;3A;500VDC;6KA	SCHNEIDER	SCHNEIDER ELECTRIC	MGN61523	CIRCUIT BREAKER / POLE DATA : 2 POLE / CURRENT RATING : 3A / VOLTAGE RATING : 500VDC / BREAKING CAPACITY : 6KA / TRIP RELEASE METHOD: THERMAL MAGNETIC / TERMINAL DATA : SCREW CLAMP TERMINAL / CURVE TYPE : C-CURVE / MOUNTING DATA : DIN RAIL MOUNTING / MANUFACTURER : SCHNEIDER / PART NUMBER : MGN61523
00136	CIRCUIT BREAKER	CIRCUIT BREAKER:2P;3A;500VDC;6KA	SCHNEIDER	SCHNEIDER ELECTRIC	SSNP-GEN-ELC-VDR-001-05-2	CIRCUIT BREAKER / POLE DATA : 2 POLE / CURRENT RATING : 3A / VOLTAGE RATING : 500VDC / BREAKING CAPACITY : 6KA / TRIP RELEASE METHOD: THERMAL MAGNETIC / TERMINAL DATA : SCREW CLAMP TERMINAL / CURVE TYPE : C-CURVE / MOUNTING DATA : DIN RAIL MOUNTING / MANUFACTURER : SCHNEIDER / PART NUMBER : MGN61523
00136	CIRCUIT BREAKER	CIRCUIT BREAKER:2P;3A;500VDC;6KA	SCHNEIDER	SCHNEIDER ELECTRIC	SSNP-GEN-ELC-VDR-001-06-3	CIRCUIT BREAKER / POLE DATA : 2 POLE / CURRENT RATING : 3A / VOLTAGE RATING : 500VDC / BREAKING CAPACITY : 6KA / TRIP RELEASE METHOD: THERMAL MAGNETIC / TERMINAL DATA : SCREW CLAMP TERMINAL / CURVE TYPE : C-CURVE / MOUNTING DATA : DIN RAIL MOUNTING / MANUFACTURER : SCHNEIDER / PART NUMBER : MGN61523
00136	CIRCUIT BREAKER	CIRCUIT BREAKER:2P;3A;500VDC;6KA	SCHNEIDER	SCHNEIDER ELECTRIC	Z-30270-30-024-1-30	CIRCUIT BREAKER / POLE DATA : 2 POLE / CURRENT RATING : 3A / VOLTAGE RATING : 500VDC / BREAKING CAPACITY : 6KA / TRIP RELEASE METHOD: THERMAL MAGNETIC / TERMINAL DATA : SCREW CLAMP TERMINAL / CURVE TYPE : C-CURVE / MOUNTING DATA : DIN RAIL MOUNTING / MANUFACTURER : SCHNEIDER / PART NUMBER : MGN61523
00136	CIRCUIT BREAKER	CIRCUIT BREAKER:2P;10A;500VDC;6KA	SCHNEIDER	SCHNEIDER ELECTRIC	C60H-10A-DC	CIRCUIT BREAKER / POLE DATA : 2 POLE / CURRENT RATING : 10A / VOLTAGE RATING : 500VDC / BREAKING CAPACITY : 6KA / TRIP RELEASE METHOD: THERMAL MAGNETIC / TERMINAL DATA : SCREW CLAMP TERMINAL / CURVE TYPE : C-CURVE / MOUNTING DATA : DIN RAIL MOUNTING / MANUFACTURER : SCHNEIDER / PART NUMBER : MGN61528
00136	CIRCUIT BREAKER	CIRCUIT BREAKER:2P;10A;500VDC;6KA	SCHNEIDER	SCHNEIDER ELECTRIC	MGN61528	CIRCUIT BREAKER / POLE DATA : 2 POLE / CURRENT RATING : 10A / VOLTAGE RATING : 500VDC / BREAKING CAPACITY : 6KA / TRIP RELEASE METHOD: THERMAL MAGNETIC / TERMINAL DATA : SCREW CLAMP TERMINAL / CURVE TYPE : C-CURVE / MOUNTING DATA : DIN RAIL MOUNTING / MANUFACTURER : SCHNEIDER / PART NUMBER : MGN61528
00136	CIRCUIT BREAKER	CIRCUIT BREAKER:2P;10A;500VDC;6KA	SCHNEIDER	SCHNEIDER ELECTRIC	SSNP-GEN-ELC-VDR-001-05-2	CIRCUIT BREAKER / POLE DATA : 2 POLE / CURRENT RATING : 10A / VOLTAGE RATING : 500VDC / BREAKING CAPACITY : 6KA / TRIP RELEASE METHOD: THERMAL MAGNETIC / TERMINAL DATA : SCREW CLAMP TERMINAL / CURVE TYPE : C-CURVE / MOUNTING DATA : DIN RAIL MOUNTING / MANUFACTURER : SCHNEIDER / PART NUMBER : MGN61528
00136	CIRCUIT BREAKER	CIRCUIT BREAKER:2P;10A;500VDC;6KA	SCHNEIDER	SCHNEIDER ELECTRIC	Z-30270-30-024-1-30	CIRCUIT BREAKER / POLE DATA : 2 POLE / CURRENT RATING : 10A / VOLTAGE RATING : 500VDC / BREAKING CAPACITY : 6KA / TRIP RELEASE METHOD: THERMAL MAGNETIC / TERMINAL DATA : SCREW CLAMP TERMINAL / CURVE TYPE : C-CURVE / MOUNTING DATA : DIN RAIL MOUNTING / MANUFACTURER : SCHNEIDER / PART NUMBER : MGN61528
00136	CIRCUIT BREAKER	CIRCUIT BREAKER:2P;16A;500VAC;6KA	SCHNEIDER	SCHNEIDER ELECTRIC	C60H-DC-2P-16A	CIRCUIT BREAKER / POLE DATA : 2 POLE / CURRENT RATING : 16A / VOLTAGE RATING : 500VAC / FREQUENCY : 50/60HZ / BREAKING CAPACITY: 6KA / TERMINAL DATA : SCREW CLAMP TERMINAL / CURVE TYPE : C-CURVE / MOUNTING DATA : DIN RAIL MOUNTING / MANUFACTURER : SCHNEIDER / PART NUMBER : MGN61531
00136	CIRCUIT BREAKER	CIRCUIT BREAKER:2P;16A;500VAC;6KA	SCHNEIDER	SCHNEIDER ELECTRIC	MGN61531	CIRCUIT BREAKER / POLE DATA : 2 POLE / CURRENT RATING : 16A / VOLTAGE RATING : 500VAC / FREQUENCY : 50/60HZ / BREAKING CAPACITY: 6KA / TERMINAL DATA : SCREW CLAMP TERMINAL / CURVE TYPE : C-CURVE / MOUNTING DATA : DIN RAIL MOUNTING / MANUFACTURER : SCHNEIDER / PART NUMBER : MGN61531
00136	CIRCUIT BREAKER	CIRCUIT BREAKER:2P;16A;500VAC;6KA	SCHNEIDER	SCHNEIDER ELECTRIC	SSNP-GEN-ELC-VDR-001-06-3	CIRCUIT BREAKER / POLE DATA : 2 POLE / CURRENT RATING : 16A / VOLTAGE RATING : 500VAC / FREQUENCY : 50/60HZ / BREAKING CAPACITY: 6KA / TERMINAL DATA : SCREW CLAMP TERMINAL / CURVE TYPE : C-CURVE / MOUNTING DATA : DIN RAIL MOUNTING / MANUFACTURER : SCHNEIDER / PART NUMBER : MGN61531
00136	CIRCUIT BREAKER	CIRCUIT BREAKER:3P;80/100A;690VAC;15KA	SCHNEIDER	SCHNEIDER ELECTRIC	NSX100S33/TM100D	CIRCUIT BREAKER / POLE DATA : 3 POLE / CURRENT RATING : 80/100A / VOLTAGE RATING : 690VAC / FREQUENCY : 50/60HZ / BREAKING CAPACITY : 15KA / TRIP RELEASE METHOD: THERMAL MAGNETIC TRIP / TERMINAL DATA : SCREW CLAMP TERMINAL / CASE MATERIAL : MOULDED CASE / SPECIAL FEATURES : C/W THERMAL MAGNETIC TM100D
00136	CIRCUIT BREAKER	CIRCUIT BREAKER:3P;80/100A;690VAC;15KA	SCHNEIDER	SCHNEIDER ELECTRIC	SSNP-GEN-ELC-VDR-001-06-3	CIRCUIT BREAKER / POLE DATA : 3 POLE / CURRENT RATING : 80/100A / VOLTAGE RATING : 690VAC / FREQUENCY : 50/60HZ / BREAKING CAPACITY : 15KA / TRIP RELEASE METHOD: THERMAL MAGNETIC TRIP / TERMINAL DATA : SCREW CLAMP TERMINAL / CASE MATERIAL : MOULDED CASE / SPECIAL FEATURES : C/W THERMAL MAGNETIC TM100D
00136	CIRCUIT BREAKER	CIRCUIT BREAKER:3P;80/100A;690VAC;15KA	SCHNEIDER	SCHNEIDER ELECTRIC	SSNP-GEN-ELC-VDR-001-12-3	CIRCUIT BREAKER / POLE DATA : 3 POLE / CURRENT RATING : 80/100A / VOLTAGE RATING : 690VAC / FREQUENCY : 50/60HZ / BREAKING CAPACITY : 15KA / TRIP RELEASE METHOD: THERMAL MAGNETIC TRIP / TERMINAL DATA : SCREW CLAMP TERMINAL / CASE MATERIAL : MOULDED CASE / SPECIAL FEATURES : C/W THERMAL MAGNETIC TM100D
00136	CIRCUIT BREAKER	CIRCUIT BREAKER:3P;80/100A;690VAC;15KA	SCHNEIDER	SCHNEIDER ELECTRIC	Z-30318-30-013-1-30	CIRCUIT BREAKER / POLE DATA : 3 POLE / CURRENT RATING : 80/100A / VOLTAGE RATING : 690VAC / FREQUENCY : 50/60HZ / BREAKING CAPACITY : 15KA / TRIP RELEASE METHOD: THERMAL MAGNETIC TRIP / TERMINAL DATA : SCREW CLAMP TERMINAL / CASE MATERIAL : MOULDED CASE / SPECIAL FEATURES : C/W THERMAL MAGNETIC TM100D
00136	CIRCUIT BREAKER	CIRCUIT BREAKER:	SCHNEIDER	SCHNEIDER ELECTRIC	NSX100S/TM200D	CIRCUIT BREAKER
00136	CIRCUIT BREAKER	CIRCUIT BREAKER:	SCHNEIDER	SCHNEIDER ELECTRIC	SSNP-GEN-ELC-VDR-001-06-3	CIRCUIT BREAKER
00136	CIRCUIT BREAKER	CIRCUIT BREAKER:	SCHNEIDER	SCHNEIDER ELECTRIC	SSNP-GEN-ELC-VDR-001-12-3	CIRCUIT BREAKER
00136	CIRCUIT BREAKER	CIRCUIT BREAKER:	SCHNEIDER	SCHNEIDER ELECTRIC	Z-30318-30-013-1-30	CIRCUIT BREAKER
32512	RELAY,ELECTROMAGNETIC	RELAY:CONTROL;250VAC/DC;5A;DPDT;SCREW	SCHNEIDER	SCHNEIDER ELECTRIC	RM35UA13MW	RELAY,ELECTROMAGNETIC / TYPE OR USAGE : CONTROL / COIL VOLTAGE : 250VAC/VDC / CONTACT MAXIMUM CURRENT: 5A / CONTACT DATA : DPDT / FREQUENCY : 50/60HZ / TERMINAL DATA : SCREW TERMINAL / MOUNTING DATA : DIN RAIL MOUNTING / MANUFACTURER : SCHNEIDER / PART NUMBER : RM35UA13MW
32512	RELAY,ELECTROMAGNETIC	RELAY:CONTROL;250VAC/DC;5A;DPDT;SCREW	SCHNEIDER	SCHNEIDER ELECTRIC	SSNP-GEN-ELC-VDR-001-05-2	RELAY,ELECTROMAGNETIC / TYPE OR USAGE : CONTROL / COIL VOLTAGE : 250VAC/VDC / CONTACT MAXIMUM CURRENT: 5A / CONTACT DATA : DPDT / FREQUENCY : 50/60HZ / TERMINAL DATA : SCREW TERMINAL / MOUNTING DATA : DIN RAIL MOUNTING / MANUFACTURER : SCHNEIDER / PART NUMBER : RM35UA13MW
32512	RELAY,ELECTROMAGNETIC	RELAY:CONTROL;250VAC/DC;5A;DPDT;SCREW	SCHNEIDER	SCHNEIDER ELECTRIC	Z-30270-30-024-1-30	RELAY,ELECTROMAGNETIC / TYPE OR USAGE : CONTROL / COIL VOLTAGE : 250VAC/VDC / CONTACT MAXIMUM CURRENT: 5A / CONTACT DATA : DPDT / FREQUENCY : 50/60HZ / TERMINAL DATA : SCREW TERMINAL / MOUNTING DATA : DIN RAIL MOUNTING / MANUFACTURER : SCHNEIDER / PART NUMBER : RM35UA13MW
32512	RELAY,ELECTROMAGNETIC	RELAY:POWER;230VAC;15A;4PDT;PLUG-IN	SCHNEIDER	SCHNEIDER ELECTRIC	RPM41P7	RELAY,ELECTROMAGNETIC / TYPE OR USAGE : POWER / COIL VOLTAGE : 230VAC / CONTACT MAXIMUM CURRENT: 15A / CONTACT DATA : 4PDT (4 FORM C) / FREQUENCY : 50/60HZ / MOUNTING DATA : PLUG-IN / DEGREE OF PROTECTION : IP40 / MANUFACTURER : SCHNEIDER / PART NUMBER : RPM41P7
32512	RELAY,ELECTROMAGNETIC	RELAY:POWER;230VAC;15A;4PDT;PLUG-IN	SCHNEIDER	SCHNEIDER ELECTRIC	SSNP-GEN-ELC-VDR-001-05-1	RELAY,ELECTROMAGNETIC / TYPE OR USAGE : POWER / COIL VOLTAGE : 230VAC / CONTACT MAXIMUM CURRENT: 15A / CONTACT DATA : 4PDT (4 FORM C) / FREQUENCY : 50/60HZ / MOUNTING DATA : PLUG-IN / DEGREE OF PROTECTION : IP40 / MANUFACTURER : SCHNEIDER / PART NUMBER : RPM41P7
32512	RELAY,ELECTROMAGNETIC	RELAY:POWER;230VAC;15A;4PDT;PLUG-IN	SCHNEIDER	SCHNEIDER ELECTRIC	Z-30270-30-014-1-30	RELAY,ELECTROMAGNETIC / TYPE OR USAGE : POWER / COIL VOLTAGE : 230VAC / CONTACT MAXIMUM CURRENT: 15A / CONTACT DATA : 4PDT (4 FORM C) / FREQUENCY : 50/60HZ / MOUNTING DATA : PLUG-IN / DEGREE OF PROTECTION : IP40 / MANUFACTURER : SCHNEIDER / PART NUMBER : RPM41P7
28914	SOCKET,PLUG-IN ELECTRONIC COMPONENTS	SOCKET,PLUG-IN:RELAY;PN.RPZF4	SCHNEIDER	SCHNEIDER ELECTRIC	RPZF4	SOCKET,PLUG-IN ELECTRONIC COMPONENTS / TYPE OR USAGE : RELAY / CURRENT RATING: 16A / VOLTAGE RATING: 250V / PIN DATA : 14 PIN / CONTACT DATA : 4 CHANGEOVER / MOUNTING DATA : DIN RAIL MOUNTING / MANUFACTURER : SCHNEIDER / PART NUMBER : RPZF4
28914	SOCKET,PLUG-IN ELECTRONIC COMPONENTS	SOCKET,PLUG-IN:RELAY;PN.RPZF4	SCHNEIDER	SCHNEIDER ELECTRIC	SSNP-GEN-ELC-VDR-001-05-1	SOCKET,PLUG-IN ELECTRONIC COMPONENTS / TYPE OR USAGE : RELAY / CURRENT RATING: 16A / VOLTAGE RATING: 250V / PIN DATA : 14 PIN / CONTACT DATA : 4 CHANGEOVER / MOUNTING DATA : DIN RAIL MOUNTING / MANUFACTURER : SCHNEIDER / PART NUMBER : RPZF4
28914	SOCKET,PLUG-IN ELECTRONIC COMPONENTS	SOCKET,PLUG-IN:RELAY;PN.RPZF4	SCHNEIDER	SCHNEIDER ELECTRIC	Z-30270-30-014-1-30	SOCKET,PLUG-IN ELECTRONIC COMPONENTS / TYPE OR USAGE : RELAY / CURRENT RATING: 16A / VOLTAGE RATING: 250V / PIN DATA : 14 PIN / CONTACT DATA : 4 CHANGEOVER / MOUNTING DATA : DIN RAIL MOUNTING / MANUFACTURER : SCHNEIDER / PART NUMBER : RPZF4
28914	SOCKET,PLUG-IN ELECTRONIC COMPONENTS	SOCKET,PLUG-IN:RELAY;PN.RXE2M114M	SCHNEIDER	SCHNEIDER ELECTRIC	RXE2M114M	SOCKET,PLUG-IN ELECTRONIC COMPONENTS / TYPE OR USAGE : RELAY / CURRENT RATING: 10A / VOLTAGE RATING: 250V / MOUNTING DATA : CLIP-ON / MANUFACTURER : SCHNEIDER / PART NUMBER : RXE2M114M
28914	SOCKET,PLUG-IN ELECTRONIC COMPONENTS	SOCKET,PLUG-IN:RELAY;PN.RXE2M114M	SCHNEIDER	SCHNEIDER ELECTRIC	SSNP-GEN-ELC-VDR-001-06-3	SOCKET,PLUG-IN ELECTRONIC COMPONENTS / TYPE OR USAGE : RELAY / CURRENT RATING: 10A / VOLTAGE RATING: 250V / MOUNTING DATA : CLIP-ON / MANUFACTURER : SCHNEIDER / PART NUMBER : RXE2M114M
28914	SOCKET,PLUG-IN ELECTRONIC COMPONENTS	SOCKET,PLUG-IN:RELAY;PN.RXE2M114M	SCHNEIDER	SCHNEIDER ELECTRIC	SSNP-GEN-ELC-VDR-001-12-3	SOCKET,PLUG-IN ELECTRONIC COMPONENTS / TYPE OR USAGE : RELAY / CURRENT RATING: 10A / VOLTAGE RATING: 250V / MOUNTING DATA : CLIP-ON / MANUFACTURER : SCHNEIDER / PART NUMBER : RXE2M114M
28914	SOCKET,PLUG-IN ELECTRONIC COMPONENTS	SOCKET,PLUG-IN:RELAY;PN.RXE2M114M	SCHNEIDER	SCHNEIDER ELECTRIC	Z-30318-30-013-1-30	SOCKET,PLUG-IN ELECTRONIC COMPONENTS / TYPE OR USAGE : RELAY / CURRENT RATING: 10A / VOLTAGE RATING: 250V / MOUNTING DATA : CLIP-ON / MANUFACTURER : SCHNEIDER / PART NUMBER : RXE2M114M
36647	MODULE,ELECTRONIC	MODULE:	SCHNEIDER	SCHNEIDER ELECTRIC	RXM040W	MODULE,ELECTRONIC / FUNCTIONALITY : PROTECTION MODULE / DESIGN TYPE : DIODE / ELECTRICAL DATA: 6 TO 250VDC / MANUFACTURER : SCHNEIDER / PART NUMBER : RXM040W
36647	MODULE,ELECTRONIC	MODULE:	SCHNEIDER	SCHNEIDER ELECTRIC	SSNP-GEN-ELC-VDR-001-05-2	MODULE,ELECTRONIC / FUNCTIONALITY : PROTECTION MODULE / DESIGN TYPE : DIODE / ELECTRICAL DATA: 6 TO 250VDC / MANUFACTURER : SCHNEIDER / PART NUMBER : RXM040W
36647	MODULE,ELECTRONIC	MODULE:	SCHNEIDER	SCHNEIDER ELECTRIC	Z-30270-30-024-1-30	MODULE,ELECTRONIC / FUNCTIONALITY : PROTECTION MODULE / DESIGN TYPE : DIODE / ELECTRICAL DATA: 6 TO 250VDC / MANUFACTURER : SCHNEIDER / PART NUMBER : RXM040W
32512	RELAY,ELECTROMAGNETIC	RELAY:CONTROL;24VDC;12A;DPDT;PLUG-IN	SCHNEIDER	SCHNEIDER ELECTRIC	RXM2AB2BD	RELAY,ELECTROMAGNETIC / TYPE OR USAGE : CONTROL / COIL VOLTAGE : 24VDC / CONTACT MAXIMUM CURRENT: 12A / CONTACT DATA : DPDT / FREQUENCY : 50/60HZ / MOUNTING DATA : PLUG-IN / DEGREE OF PROTECTION : IP40 / MANUFACTURER : SCHNEIDER / PART NUMBER : RXM2AB2BD
32512	RELAY,ELECTROMAGNETIC	RELAY:CONTROL;24VDC;12A;DPDT;PLUG-IN	SCHNEIDER	SCHNEIDER ELECTRIC	SSNP-GEN-ELC-VDR-001-05-2	RELAY,ELECTROMAGNETIC / TYPE OR USAGE : CONTROL / COIL VOLTAGE : 24VDC / CONTACT MAXIMUM CURRENT: 12A / CONTACT DATA : DPDT / FREQUENCY : 50/60HZ / MOUNTING DATA : PLUG-IN / DEGREE OF PROTECTION : IP40 / MANUFACTURER : SCHNEIDER / PART NUMBER : RXM2AB2BD
32512	RELAY,ELECTROMAGNETIC	RELAY:CONTROL;24VDC;12A;DPDT;PLUG-IN	SCHNEIDER	SCHNEIDER ELECTRIC	Z-30270-30-024-1-30	RELAY,ELECTROMAGNETIC / TYPE OR USAGE : CONTROL / COIL VOLTAGE : 24VDC / CONTACT MAXIMUM CURRENT: 12A / CONTACT DATA : DPDT / FREQUENCY : 50/60HZ / MOUNTING DATA : PLUG-IN / DEGREE OF PROTECTION : IP40 / MANUFACTURER : SCHNEIDER / PART NUMBER : RXM2AB2BD
32512	RELAY,ELECTROMAGNETIC	RELAY:POWER;110VDC;6A;4PDT;PLUG-IN	SCHNEIDER	SCHNEIDER ELECTRIC	RXM4AB1FD	RELAY,ELECTROMAGNETIC / TYPE OR USAGE : POWER / COIL VOLTAGE : 110VDC / CONTACT MAXIMUM CURRENT: 6A / CONTACT DATA : 4PDT (4 FORM C) / FREQUENCY : 50/60HZ / MOUNTING DATA : PLUG-IN / DEGREE OF PROTECTION : IP40 / MANUFACTURER : SCHNEIDER / PART NUMBER : RXM4AB1FD
32512	RELAY,ELECTROMAGNETIC	RELAY:POWER;110VDC;6A;4PDT;PLUG-IN	SCHNEIDER	SCHNEIDER ELECTRIC	SSNP-GEN-ELC-VDR-001-05-2	RELAY,ELECTROMAGNETIC / TYPE OR USAGE : POWER / COIL VOLTAGE : 110VDC / CONTACT MAXIMUM CURRENT: 6A / CONTACT DATA : 4PDT (4 FORM C) / FREQUENCY : 50/60HZ / MOUNTING DATA : PLUG-IN / DEGREE OF PROTECTION : IP40 / MANUFACTURER : SCHNEIDER / PART NUMBER : RXM4AB1FD
32512	RELAY,ELECTROMAGNETIC	RELAY:POWER;110VDC;6A;4PDT;PLUG-IN	SCHNEIDER	SCHNEIDER ELECTRIC	SSNP-GEN-ELC-VDR-001-06-3	RELAY,ELECTROMAGNETIC / TYPE OR USAGE : POWER / COIL VOLTAGE : 110VDC / CONTACT MAXIMUM CURRENT: 6A / CONTACT DATA : 4PDT (4 FORM C) / FREQUENCY : 50/60HZ / MOUNTING DATA : PLUG-IN / DEGREE OF PROTECTION : IP40 / MANUFACTURER : SCHNEIDER / PART NUMBER : RXM4AB1FD
32512	RELAY,ELECTROMAGNETIC	RELAY:POWER;110VDC;6A;4PDT;PLUG-IN	SCHNEIDER	SCHNEIDER ELECTRIC	Z-30270-30-024-1-30	RELAY,ELECTROMAGNETIC / TYPE OR USAGE : POWER / COIL VOLTAGE : 110VDC / CONTACT MAXIMUM CURRENT: 6A / CONTACT DATA : 4PDT (4 FORM C) / FREQUENCY : 50/60HZ / MOUNTING DATA : PLUG-IN / DEGREE OF PROTECTION : IP40 / MANUFACTURER : SCHNEIDER / PART NUMBER : RXM4AB1FD
32512	RELAY,ELECTROMAGNETIC	RELAY:POWER;230VAC;6A;4PDT;PLUG-IN	SCHNEIDER	SCHNEIDER ELECTRIC	RXM4AB1P7	RELAY,ELECTROMAGNETIC / TYPE OR USAGE : POWER / COIL VOLTAGE : 230VAC / CONTACT MAXIMUM CURRENT: 6A / CONTACT DATA : 4PDT (4 FORM C) / FREQUENCY : 50/60HZ / MOUNTING DATA : PLUG-IN / DEGREE OF PROTECTION : IP40 / MANUFACTURER : SCHNEIDER / PART NUMBER : RXM4AB1P7
32512	RELAY,ELECTROMAGNETIC	RELAY:POWER;230VAC;6A;4PDT;PLUG-IN	SCHNEIDER	SCHNEIDER ELECTRIC	SSNP-GEN-ELC-VDR-001-05-1	RELAY,ELECTROMAGNETIC / TYPE OR USAGE : POWER / COIL VOLTAGE : 230VAC / CONTACT MAXIMUM CURRENT: 6A / CONTACT DATA : 4PDT (4 FORM C) / FREQUENCY : 50/60HZ / MOUNTING DATA : PLUG-IN / DEGREE OF PROTECTION : IP40 / MANUFACTURER : SCHNEIDER / PART NUMBER : RXM4AB1P7
32512	RELAY,ELECTROMAGNETIC	RELAY:POWER;230VAC;6A;4PDT;PLUG-IN	SCHNEIDER	SCHNEIDER ELECTRIC	SSNP-GEN-ELC-VDR-001-05-2	RELAY,ELECTROMAGNETIC / TYPE OR USAGE : POWER / COIL VOLTAGE : 230VAC / CONTACT MAXIMUM CURRENT: 6A / CONTACT DATA : 4PDT (4 FORM C) / FREQUENCY : 50/60HZ / MOUNTING DATA : PLUG-IN / DEGREE OF PROTECTION : IP40 / MANUFACTURER : SCHNEIDER / PART NUMBER : RXM4AB1P7
32512	RELAY,ELECTROMAGNETIC	RELAY:POWER;230VAC;6A;4PDT;PLUG-IN	SCHNEIDER	SCHNEIDER ELECTRIC	SSNP-GEN-ELC-VDR-001-06-3	RELAY,ELECTROMAGNETIC / TYPE OR USAGE : POWER / COIL VOLTAGE : 230VAC / CONTACT MAXIMUM CURRENT: 6A / CONTACT DATA : 4PDT (4 FORM C) / FREQUENCY : 50/60HZ / MOUNTING DATA : PLUG-IN / DEGREE OF PROTECTION : IP40 / MANUFACTURER : SCHNEIDER / PART NUMBER : RXM4AB1P7
32512	RELAY,ELECTROMAGNETIC	RELAY:POWER;230VAC;6A;4PDT;PLUG-IN	SCHNEIDER	SCHNEIDER ELECTRIC	SSNP-GEN-ELC-VDR-001-12-3	RELAY,ELECTROMAGNETIC / TYPE OR USAGE : POWER / COIL VOLTAGE : 230VAC / CONTACT MAXIMUM CURRENT: 6A / CONTACT DATA : 4PDT (4 FORM C) / FREQUENCY : 50/60HZ / MOUNTING DATA : PLUG-IN / DEGREE OF PROTECTION : IP40 / MANUFACTURER : SCHNEIDER / PART NUMBER : RXM4AB1P7
32512	RELAY,ELECTROMAGNETIC	RELAY:POWER;230VAC;6A;4PDT;PLUG-IN	SCHNEIDER	SCHNEIDER ELECTRIC	Z-30270-30-014-1-30	RELAY,ELECTROMAGNETIC / TYPE OR USAGE : POWER / COIL VOLTAGE : 230VAC / CONTACT MAXIMUM CURRENT: 6A / CONTACT DATA : 4PDT (4 FORM C) / FREQUENCY : 50/60HZ / MOUNTING DATA : PLUG-IN / DEGREE OF PROTECTION : IP40 / MANUFACTURER : SCHNEIDER / PART NUMBER : RXM4AB1P7
32512	RELAY,ELECTROMAGNETIC	RELAY:POWER;230VAC;6A;4PDT;PLUG-IN	SCHNEIDER	SCHNEIDER ELECTRIC	Z-30270-30-024-1-30	RELAY,ELECTROMAGNETIC / TYPE OR USAGE : POWER / COIL VOLTAGE : 230VAC / CONTACT MAXIMUM CURRENT: 6A / CONTACT DATA : 4PDT (4 FORM C) / FREQUENCY : 50/60HZ / MOUNTING DATA : PLUG-IN / DEGREE OF PROTECTION : IP40 / MANUFACTURER : SCHNEIDER / PART NUMBER : RXM4AB1P7
32512	RELAY,ELECTROMAGNETIC	RELAY:POWER;230VAC;6A;4PDT;PLUG-IN	SCHNEIDER	SCHNEIDER ELECTRIC	Z-30318-30-013-1-30	RELAY,ELECTROMAGNETIC / TYPE OR USAGE : POWER / COIL VOLTAGE : 230VAC / CONTACT MAXIMUM CURRENT: 6A / CONTACT DATA : 4PDT (4 FORM C) / FREQUENCY : 50/60HZ / MOUNTING DATA : PLUG-IN / DEGREE OF PROTECTION : IP40 / MANUFACTURER : SCHNEIDER / PART NUMBER : RXM4AB1P7
28914	SOCKET,PLUG-IN ELECTRONIC COMPONENTS	SOCKET,PLUG-IN:RELAY;PN.RXZE2M114M	SCHNEIDER	SCHNEIDER ELECTRIC	RXZE2M114M	SOCKET,PLUG-IN ELECTRONIC COMPONENTS / TYPE OR USAGE : RELAY / CURRENT RATING: 10A / VOLTAGE RATING: 250V / MOUNTING DATA : CLIP-ON / PART NUMBER : RXZE2M114M
28914	SOCKET,PLUG-IN ELECTRONIC COMPONENTS	SOCKET,PLUG-IN:RELAY;PN.RXZE2M114M	SCHNEIDER	SCHNEIDER ELECTRIC	SSNP-GEN-ELC-VDR-001-05-2	SOCKET,PLUG-IN ELECTRONIC COMPONENTS / TYPE OR USAGE : RELAY / CURRENT RATING: 10A / VOLTAGE RATING: 250V / MOUNTING DATA : CLIP-ON / PART NUMBER : RXZE2M114M
28914	SOCKET,PLUG-IN ELECTRONIC COMPONENTS	SOCKET,PLUG-IN:RELAY;PN.RXZE2M114M	SCHNEIDER	SCHNEIDER ELECTRIC	SSNP-GEN-ELC-VDR-001-06-3	SOCKET,PLUG-IN ELECTRONIC COMPONENTS / TYPE OR USAGE : RELAY / CURRENT RATING: 10A / VOLTAGE RATING: 250V / MOUNTING DATA : CLIP-ON / PART NUMBER : RXZE2M114M
28914	SOCKET,PLUG-IN ELECTRONIC COMPONENTS	SOCKET,PLUG-IN:RELAY;PN.RXZE2M114M	SCHNEIDER	SCHNEIDER ELECTRIC	Z-30270-30-024-1-30	SOCKET,PLUG-IN ELECTRONIC COMPONENTS / TYPE OR USAGE : RELAY / CURRENT RATING: 10A / VOLTAGE RATING: 250V / MOUNTING DATA : CLIP-ON / PART NUMBER : RXZE2M114M
28914	SOCKET,PLUG-IN ELECTRONIC COMPONENTS	SOCKET,PLUG-IN:RELAY;PN.RXZE2S108M	SCHNEIDER	SCHNEIDER ELECTRIC	RXZE2S108M	SOCKET,PLUG-IN ELECTRONIC COMPONENTS / TYPE OR USAGE : RELAY / CURRENT RATING: 12A / VOLTAGE RATING: 250V / MOUNTING DATA : CLIP-ON / MANUFACTURER : SCHNEIDER / PART NUMBER : RXZE2S108M
28914	SOCKET,PLUG-IN ELECTRONIC COMPONENTS	SOCKET,PLUG-IN:RELAY;PN.RXZE2S108M	SCHNEIDER	SCHNEIDER ELECTRIC	SSNP-GEN-ELC-VDR-001-05-2	SOCKET,PLUG-IN ELECTRONIC COMPONENTS / TYPE OR USAGE : RELAY / CURRENT RATING: 12A / VOLTAGE RATING: 250V / MOUNTING DATA : CLIP-ON / MANUFACTURER : SCHNEIDER / PART NUMBER : RXZE2S108M
28914	SOCKET,PLUG-IN ELECTRONIC COMPONENTS	SOCKET,PLUG-IN:RELAY;PN.RXZE2S108M	SCHNEIDER	SCHNEIDER ELECTRIC	Z-30270-30-024-1-30	SOCKET,PLUG-IN ELECTRONIC COMPONENTS / TYPE OR USAGE : RELAY / CURRENT RATING: 12A / VOLTAGE RATING: 250V / MOUNTING DATA : CLIP-ON / MANUFACTURER : SCHNEIDER / PART NUMBER : RXZE2S108M
16450	AMMETER	AMMETER:ANALOG;0-1500A;1500/5A;PANEL	CROMPTON	CROMPTON	S51573933001B	AMMETER / INDICATOR TYPE : ANALOG / MEASUREMENT RANGE : 0 TO 1500A / TRANSFORMATION RATIO: 1500/5A CT / ACCURACY : CLASS 1.5 / MOVEMENT TYPE : MOVING IRON / DIMENSIONS : 96MM W X 96MM H / MOUNTING DATA : PANEL MOUNTING
16450	AMMETER	AMMETER:ANALOG;0-1500A;1500/5A;PANEL	CROMPTON	CROMPTON	SSNP-GEN-ELC-VDR-001-05-2	AMMETER / INDICATOR TYPE : ANALOG / MEASUREMENT RANGE : 0 TO 1500A / TRANSFORMATION RATIO: 1500/5A CT / ACCURACY : CLASS 1.5 / MOVEMENT TYPE : MOVING IRON / DIMENSIONS : 96MM W X 96MM H / MOUNTING DATA : PANEL MOUNTING
16450	AMMETER	AMMETER:ANALOG;0-1500A;1500/5A;PANEL	CROMPTON	CROMPTON	SSNP-GEN-ELC-VDR-001-06-3	AMMETER / INDICATOR TYPE : ANALOG / MEASUREMENT RANGE : 0 TO 1500A / TRANSFORMATION RATIO: 1500/5A CT / ACCURACY : CLASS 1.5 / MOVEMENT TYPE : MOVING IRON / DIMENSIONS : 96MM W X 96MM H / MOUNTING DATA : PANEL MOUNTING
16450	AMMETER	AMMETER:ANALOG;0-1500A;1500/5A;PANEL	CROMPTON	CROMPTON	Z-30270-30-024-1-30	AMMETER / INDICATOR TYPE : ANALOG / MEASUREMENT RANGE : 0 TO 1500A / TRANSFORMATION RATIO: 1500/5A CT / ACCURACY : CLASS 1.5 / MOVEMENT TYPE : MOVING IRON / DIMENSIONS : 96MM W X 96MM H / MOUNTING DATA : PANEL MOUNTING
16454	METER,ELECTRICAL FREQUENCY	METER,FREQUENCY:ANALOG;0-45-55HZ;PANEL	CROMPTON	CROMPTON	S51574625821A	METER,ELECTRICAL FREQUENCY / TYPE : ANALOG / FREQUENCY RANGE : 0-45 TO 55HZ / ELECTRICAL RATING: 110VAC / ACCURACY : CLASS 0.5 / MOUNTING DATA : PANEL MOUNTING / DIMENSIONS : 96MM W X 96MM H / MANUFACTURER : CROMPTON / PART NUMBER : S51574625821A
16454	METER,ELECTRICAL FREQUENCY	METER,FREQUENCY:ANALOG;0-45-55HZ;PANEL	CROMPTON	CROMPTON	SSNP-GEN-ELC-VDR-001-05-2	METER,ELECTRICAL FREQUENCY / TYPE : ANALOG / FREQUENCY RANGE : 0-45 TO 55HZ / ELECTRICAL RATING: 110VAC / ACCURACY : CLASS 0.5 / MOUNTING DATA : PANEL MOUNTING / DIMENSIONS : 96MM W X 96MM H / MANUFACTURER : CROMPTON / PART NUMBER : S51574625821A
16454	METER,ELECTRICAL FREQUENCY	METER,FREQUENCY:ANALOG;0-45-55HZ;PANEL	CROMPTON	CROMPTON	Z-30270-30-024-1-30	METER,ELECTRICAL FREQUENCY / TYPE : ANALOG / FREQUENCY RANGE : 0-45 TO 55HZ / ELECTRICAL RATING: 110VAC / ACCURACY : CLASS 0.5 / MOUNTING DATA : PANEL MOUNTING / DIMENSIONS : 96MM W X 96MM H / MANUFACTURER : CROMPTON / PART NUMBER : S51574625821A
00160	LIGHT,INDICATOR	LIGHT,INDICATOR:	PHILIPS	PHILIPS	S5157476977	LIGHT,INDICATOR / ELECTRICAL RATING: 220 TO 240VAC / FREQUENCY : 50HZ / CAP DATA : E14 / MANUFACTURER : PHILIPS / PART NUMBER : S5157476977
00160	LIGHT,INDICATOR	LIGHT,INDICATOR:	PHILIPS	PHILIPS	SSNP-GEN-ELC-VDR-001-05-2	LIGHT,INDICATOR / ELECTRICAL RATING: 220 TO 240VAC / FREQUENCY : 50HZ / CAP DATA : E14 / MANUFACTURER : PHILIPS / PART NUMBER : S5157476977
00160	LIGHT,INDICATOR	LIGHT,INDICATOR:	PHILIPS	PHILIPS	Z-30270-30-024-1-30	LIGHT,INDICATOR / ELECTRICAL RATING: 220 TO 240VAC / FREQUENCY : 50HZ / CAP DATA : E14 / MANUFACTURER : PHILIPS / PART NUMBER : S5157476977
00738	TRANSFORMER,CURRENT	TRANSFORMER,CURRENT:15VA;1500/5A;50/60HZ	SEG	SCHALTANIAGEN ELECTRONIK GERATE	SEG1500/5 15VACL1	TRANSFORMER,CURRENT / USAGE DESIGN : INSTRUMENT / POWER RATING : 15VA / TRANSFORMATION RATIO: 1500/5A / FREQUENCY : 50/60HZ / ACCURACY : CLASS 1 / MANUFACTURER : SEG / PART NUMBER : SEG1500/5 15VACL1
00738	TRANSFORMER,CURRENT	TRANSFORMER,CURRENT:15VA;1500/5A;50/60HZ	SEG	SCHALTANIAGEN ELECTRONIK GERATE	SSNP-GEN-ELC-VDR-001-05-2	TRANSFORMER,CURRENT / USAGE DESIGN : INSTRUMENT / POWER RATING : 15VA / TRANSFORMATION RATIO: 1500/5A / FREQUENCY : 50/60HZ / ACCURACY : CLASS 1 / MANUFACTURER : SEG / PART NUMBER : SEG1500/5 15VACL1
00738	TRANSFORMER,CURRENT	TRANSFORMER,CURRENT:15VA;1500/5A;50/60HZ	SEG	SCHALTANIAGEN ELECTRONIK GERATE	Z-30270-30-024-1-30	TRANSFORMER,CURRENT / USAGE DESIGN : INSTRUMENT / POWER RATING : 15VA / TRANSFORMATION RATIO: 1500/5A / FREQUENCY : 50/60HZ / ACCURACY : CLASS 1 / MANUFACTURER : SEG / PART NUMBER : SEG1500/5 15VACL1
02134	SWITCH,ROTARY	SWITCH,ROTARY:KNOB;2POST;PN.XB5-AG41	SCHNEIDER	SCHNEIDER ELECTRIC	SSNP-GEN-ELC-VDR-001-05-2	SWITCH,ROTARY / TYPE OR USAGE : KNOB SELECTOR / NUMBER OF POSITION : 2 POSITION / CONTACT DATA : 1NO / VOLTAGE RATING : 600VAC / CURRENT RATING : 10A / FREQUENCY : 50/60HZ / MOUNTING METHOD : PANEL MOUNTING / ENVIRONMENTAL PROTECTION: IP69 / MANUFACTURER : SCHNEIDER / PART NUMBER : XB5-AG41
02134	SWITCH,ROTARY	SWITCH,ROTARY:KNOB;2POST;PN.XB5-AG41	SCHNEIDER	SCHNEIDER ELECTRIC	SSNP-GEN-ELC-VDR-001-06-3	SWITCH,ROTARY / TYPE OR USAGE : KNOB SELECTOR / NUMBER OF POSITION : 2 POSITION / CONTACT DATA : 1NO / VOLTAGE RATING : 600VAC / CURRENT RATING : 10A / FREQUENCY : 50/60HZ / MOUNTING METHOD : PANEL MOUNTING / ENVIRONMENTAL PROTECTION: IP69 / MANUFACTURER : SCHNEIDER / PART NUMBER : XB5-AG41
02134	SWITCH,ROTARY	SWITCH,ROTARY:KNOB;2POST;PN.XB5-AG41	SCHNEIDER	SCHNEIDER ELECTRIC	XB5-AG41	SWITCH,ROTARY / TYPE OR USAGE : KNOB SELECTOR / NUMBER OF POSITION : 2 POSITION / CONTACT DATA : 1NO / VOLTAGE RATING : 600VAC / CURRENT RATING : 10A / FREQUENCY : 50/60HZ / MOUNTING METHOD : PANEL MOUNTING / ENVIRONMENTAL PROTECTION: IP69 / MANUFACTURER : SCHNEIDER / PART NUMBER : XB5-AG41
02134	SWITCH,ROTARY	SWITCH,ROTARY:KNOB;2POST;PN.XB5-AG41	SCHNEIDER	SCHNEIDER ELECTRIC	Z-30270-30-024-1-30	SWITCH,ROTARY / TYPE OR USAGE : KNOB SELECTOR / NUMBER OF POSITION : 2 POSITION / CONTACT DATA : 1NO / VOLTAGE RATING : 600VAC / CURRENT RATING : 10A / FREQUENCY : 50/60HZ / MOUNTING METHOD : PANEL MOUNTING / ENVIRONMENTAL PROTECTION: IP69 / MANUFACTURER : SCHNEIDER / PART NUMBER : XB5-AG41
60881	PUSH BUTTON	PUSH BUTTON:ROUND	SCHNEIDER	SCHNEIDER ELECTRIC	SSNP-GEN-ELC-VDR-001-05-2	PUSH BUTTON / TYPE : ROUND / LEGEND COLOUR : RED / CONTACT DATA : 1NC / MATERIAL : SILVER ALLOY CONTACT / ENVIRONMENTAL PROTECTION: IP66 / MANUFACTURER : SCHNEIDER / PART NUMBER : XB5-AS542
60881	PUSH BUTTON	PUSH BUTTON:ROUND	SCHNEIDER	SCHNEIDER ELECTRIC	SSNP-GEN-ELC-VDR-001-06-3	PUSH BUTTON / TYPE : ROUND / LEGEND COLOUR : RED / CONTACT DATA : 1NC / MATERIAL : SILVER ALLOY CONTACT / ENVIRONMENTAL PROTECTION: IP66 / MANUFACTURER : SCHNEIDER / PART NUMBER : XB5-AS542
60881	PUSH BUTTON	PUSH BUTTON:ROUND	SCHNEIDER	SCHNEIDER ELECTRIC	SSNP-GEN-ELC-VDR-001-12-3	PUSH BUTTON / TYPE : ROUND / LEGEND COLOUR : RED / CONTACT DATA : 1NC / MATERIAL : SILVER ALLOY CONTACT / ENVIRONMENTAL PROTECTION: IP66 / MANUFACTURER : SCHNEIDER / PART NUMBER : XB5-AS542
60881	PUSH BUTTON	PUSH BUTTON:ROUND	SCHNEIDER	SCHNEIDER ELECTRIC	XB5-AS542	PUSH BUTTON / TYPE : ROUND / LEGEND COLOUR : RED / CONTACT DATA : 1NC / MATERIAL : SILVER ALLOY CONTACT / ENVIRONMENTAL PROTECTION: IP66 / MANUFACTURER : SCHNEIDER / PART NUMBER : XB5-AS542
60881	PUSH BUTTON	PUSH BUTTON:ROUND	SCHNEIDER	SCHNEIDER ELECTRIC	Z-30270-30-024-1-30	PUSH BUTTON / TYPE : ROUND / LEGEND COLOUR : RED / CONTACT DATA : 1NC / MATERIAL : SILVER ALLOY CONTACT / ENVIRONMENTAL PROTECTION: IP66 / MANUFACTURER : SCHNEIDER / PART NUMBER : XB5-AS542
60881	PUSH BUTTON	PUSH BUTTON:ROUND	SCHNEIDER	SCHNEIDER ELECTRIC	Z-30318-30-013-1-30	PUSH BUTTON / TYPE : ROUND / LEGEND COLOUR : RED / CONTACT DATA : 1NC / MATERIAL : SILVER ALLOY CONTACT / ENVIRONMENTAL PROTECTION: IP66 / MANUFACTURER : SCHNEIDER / PART NUMBER : XB5-AS542
00160	LIGHT,INDICATOR	LIGHT,INDICATOR:LED;WHT;230-240V;PANEL	SCHNEIDER	SCHNEIDER ELECTRIC	SSNP-GEN-ELC-VDR-001-06-3	LIGHT,INDICATOR / TYPE : LED / COLOUR : WHITE / ELECTRICAL RATING: 230 TO 240VAC / FREQUENCY : 50/60HZ / CAP DATA : ROUND LENS / MOUNTING DATA : PANEL MOUNTING / TERMINAL DATA : SCREW CLAMP TERMINAL / MANUFACTURER : SCHNEIDER / PART NUMBER : XB5-AVM1
00160	LIGHT,INDICATOR	LIGHT,INDICATOR:LED;WHT;230-240V;PANEL	SCHNEIDER	SCHNEIDER ELECTRIC	XB5-AVM1	LIGHT,INDICATOR / TYPE : LED / COLOUR : WHITE / ELECTRICAL RATING: 230 TO 240VAC / FREQUENCY : 50/60HZ / CAP DATA : ROUND LENS / MOUNTING DATA : PANEL MOUNTING / TERMINAL DATA : SCREW CLAMP TERMINAL / MANUFACTURER : SCHNEIDER / PART NUMBER : XB5-AVM1
00160	LIGHT,INDICATOR	LIGHT,INDICATOR:PILOT;GRN;230-240V;PANEL	SCHNEIDER	SCHNEIDER ELECTRIC	SSNP-GEN-ELC-VDR-001-05-1	LIGHT,INDICATOR / TYPE : PILOT / COLOUR : GREEN / ELECTRICAL RATING: 230 TO 240VAC / FREQUENCY : 50/60HZ / MOUNTING DATA : PANEL MOUNTING / TERMINAL DATA : SCREW CLAMP TERMINAL / MANUFACTURER : SCHNEIDER / PART NUMBER : XB5-AVM3
00160	LIGHT,INDICATOR	LIGHT,INDICATOR:PILOT;GRN;230-240V;PANEL	SCHNEIDER	SCHNEIDER ELECTRIC	SSNP-GEN-ELC-VDR-001-05-2	LIGHT,INDICATOR / TYPE : PILOT / COLOUR : GREEN / ELECTRICAL RATING: 230 TO 240VAC / FREQUENCY : 50/60HZ / MOUNTING DATA : PANEL MOUNTING / TERMINAL DATA : SCREW CLAMP TERMINAL / MANUFACTURER : SCHNEIDER / PART NUMBER : XB5-AVM3
00160	LIGHT,INDICATOR	LIGHT,INDICATOR:PILOT;GRN;230-240V;PANEL	SCHNEIDER	SCHNEIDER ELECTRIC	SSNP-GEN-ELC-VDR-001-06-3	LIGHT,INDICATOR / TYPE : PILOT / COLOUR : GREEN / ELECTRICAL RATING: 230 TO 240VAC / FREQUENCY : 50/60HZ / MOUNTING DATA : PANEL MOUNTING / TERMINAL DATA : SCREW CLAMP TERMINAL / MANUFACTURER : SCHNEIDER / PART NUMBER : XB5-AVM3
00160	LIGHT,INDICATOR	LIGHT,INDICATOR:PILOT;GRN;230-240V;PANEL	SCHNEIDER	SCHNEIDER ELECTRIC	SSNP-GEN-ELC-VDR-001-12-3	LIGHT,INDICATOR / TYPE : PILOT / COLOUR : GREEN / ELECTRICAL RATING: 230 TO 240VAC / FREQUENCY : 50/60HZ / MOUNTING DATA : PANEL MOUNTING / TERMINAL DATA : SCREW CLAMP TERMINAL / MANUFACTURER : SCHNEIDER / PART NUMBER : XB5-AVM3
00160	LIGHT,INDICATOR	LIGHT,INDICATOR:PILOT;GRN;230-240V;PANEL	SCHNEIDER	SCHNEIDER ELECTRIC	XB5-AVM3	LIGHT,INDICATOR / TYPE : PILOT / COLOUR : GREEN / ELECTRICAL RATING: 230 TO 240VAC / FREQUENCY : 50/60HZ / MOUNTING DATA : PANEL MOUNTING / TERMINAL DATA : SCREW CLAMP TERMINAL / MANUFACTURER : SCHNEIDER / PART NUMBER : XB5-AVM3
00160	LIGHT,INDICATOR	LIGHT,INDICATOR:PILOT;GRN;230-240V;PANEL	SCHNEIDER	SCHNEIDER ELECTRIC	Z-30270-30-014-1-30	LIGHT,INDICATOR / TYPE : PILOT / COLOUR : GREEN / ELECTRICAL RATING: 230 TO 240VAC / FREQUENCY : 50/60HZ / MOUNTING DATA : PANEL MOUNTING / TERMINAL DATA : SCREW CLAMP TERMINAL / MANUFACTURER : SCHNEIDER / PART NUMBER : XB5-AVM3
00160	LIGHT,INDICATOR	LIGHT,INDICATOR:PILOT;GRN;230-240V;PANEL	SCHNEIDER	SCHNEIDER ELECTRIC	Z-30270-30-024-1-30	LIGHT,INDICATOR / TYPE : PILOT / COLOUR : GREEN / ELECTRICAL RATING: 230 TO 240VAC / FREQUENCY : 50/60HZ / MOUNTING DATA : PANEL MOUNTING / TERMINAL DATA : SCREW CLAMP TERMINAL / MANUFACTURER : SCHNEIDER / PART NUMBER : XB5-AVM3
00160	LIGHT,INDICATOR	LIGHT,INDICATOR:PILOT;GRN;230-240V;PANEL	SCHNEIDER	SCHNEIDER ELECTRIC	Z-30318-30-013-1-30	LIGHT,INDICATOR / TYPE : PILOT / COLOUR : GREEN / ELECTRICAL RATING: 230 TO 240VAC / FREQUENCY : 50/60HZ / MOUNTING DATA : PANEL MOUNTING / TERMINAL DATA : SCREW CLAMP TERMINAL / MANUFACTURER : SCHNEIDER / PART NUMBER : XB5-AVM3
00399	SWITCH,LIMIT	SWITCH,LIMIT:500VAC;10A;1C/O;LEVER	SCHNEIDER	SCHNEIDER ELECTRIC	SSNP-GEN-ELC-VDR-001-05-1	SWITCH,LIMIT / VOLTAGE RATING: 500VAC / CURRENT RATING: 10A / CONTACT DATA : 1 CHANGEOVER / ACTUATOR DATA : ROLLER LEVER / MANUFACTURER : SCHNEIDER / PART NUMBER : XC1ZP2105
00399	SWITCH,LIMIT	SWITCH,LIMIT:500VAC;10A;1C/O;LEVER	SCHNEIDER	SCHNEIDER ELECTRIC	SSNP-GEN-ELC-VDR-001-05-2	SWITCH,LIMIT / VOLTAGE RATING: 500VAC / CURRENT RATING: 10A / CONTACT DATA : 1 CHANGEOVER / ACTUATOR DATA : ROLLER LEVER / MANUFACTURER : SCHNEIDER / PART NUMBER : XC1ZP2105
00399	SWITCH,LIMIT	SWITCH,LIMIT:500VAC;10A;1C/O;LEVER	SCHNEIDER	SCHNEIDER ELECTRIC	SSNP-GEN-ELC-VDR-001-06-3	SWITCH,LIMIT / VOLTAGE RATING: 500VAC / CURRENT RATING: 10A / CONTACT DATA : 1 CHANGEOVER / ACTUATOR DATA : ROLLER LEVER / MANUFACTURER : SCHNEIDER / PART NUMBER : XC1ZP2105
00399	SWITCH,LIMIT	SWITCH,LIMIT:500VAC;10A;1C/O;LEVER	SCHNEIDER	SCHNEIDER ELECTRIC	SSNP-GEN-ELC-VDR-001-12-3	SWITCH,LIMIT / VOLTAGE RATING: 500VAC / CURRENT RATING: 10A / CONTACT DATA : 1 CHANGEOVER / ACTUATOR DATA : ROLLER LEVER / MANUFACTURER : SCHNEIDER / PART NUMBER : XC1ZP2105
00399	SWITCH,LIMIT	SWITCH,LIMIT:500VAC;10A;1C/O;LEVER	SCHNEIDER	SCHNEIDER ELECTRIC	XC1ZP2105	SWITCH,LIMIT / VOLTAGE RATING: 500VAC / CURRENT RATING: 10A / CONTACT DATA : 1 CHANGEOVER / ACTUATOR DATA : ROLLER LEVER / MANUFACTURER : SCHNEIDER / PART NUMBER : XC1ZP2105
00399	SWITCH,LIMIT	SWITCH,LIMIT:500VAC;10A;1C/O;LEVER	SCHNEIDER	SCHNEIDER ELECTRIC	Z-30270-30-014-1-30	SWITCH,LIMIT / VOLTAGE RATING: 500VAC / CURRENT RATING: 10A / CONTACT DATA : 1 CHANGEOVER / ACTUATOR DATA : ROLLER LEVER / MANUFACTURER : SCHNEIDER / PART NUMBER : XC1ZP2105
00399	SWITCH,LIMIT	SWITCH,LIMIT:500VAC;10A;1C/O;LEVER	SCHNEIDER	SCHNEIDER ELECTRIC	Z-30270-30-024-1-30	SWITCH,LIMIT / VOLTAGE RATING: 500VAC / CURRENT RATING: 10A / CONTACT DATA : 1 CHANGEOVER / ACTUATOR DATA : ROLLER LEVER / MANUFACTURER : SCHNEIDER / PART NUMBER : XC1ZP2105
00399	SWITCH,LIMIT	SWITCH,LIMIT:500VAC;10A;1C/O;LEVER	SCHNEIDER	SCHNEIDER ELECTRIC	Z-30318-30-013-1-30	SWITCH,LIMIT / VOLTAGE RATING: 500VAC / CURRENT RATING: 10A / CONTACT DATA : 1 CHANGEOVER / ACTUATOR DATA : ROLLER LEVER / MANUFACTURER : SCHNEIDER / PART NUMBER : XC1ZP2105
00399	SWITCH,LIMIT	SWITCH,LIMIT:500VAC;10A;1NO/1NC;LEVER	SCHNEIDER	SCHNEIDER ELECTRIC	SSNP-GEN-ELC-VDR-001-05-2	SWITCH,LIMIT / TYPE OR USAGE : DOOR SWITCH / VOLTAGE RATING : 500VAC / CURRENT RATING : 10A / CONTACT DATA : 1NO/1NC / ACTUATOR DATA : ROLLER LEVER / TERMINAL DATA : SCREW TERMINAL / CASE MATERIAL : PLASTIC / ENVIRONMENTAL PROTECTION: IP65 / MANUFACTURER : SCHNEIDER / PART NUMBER : XCKN2118G11
00399	SWITCH,LIMIT	SWITCH,LIMIT:500VAC;10A;1NO/1NC;LEVER	SCHNEIDER	SCHNEIDER ELECTRIC	SSNP-GEN-ELC-VDR-001-06-3	SWITCH,LIMIT / TYPE OR USAGE : DOOR SWITCH / VOLTAGE RATING : 500VAC / CURRENT RATING : 10A / CONTACT DATA : 1NO/1NC / ACTUATOR DATA : ROLLER LEVER / TERMINAL DATA : SCREW TERMINAL / CASE MATERIAL : PLASTIC / ENVIRONMENTAL PROTECTION: IP65 / MANUFACTURER : SCHNEIDER / PART NUMBER : XCKN2118G11
00399	SWITCH,LIMIT	SWITCH,LIMIT:500VAC;10A;1NO/1NC;LEVER	SCHNEIDER	SCHNEIDER ELECTRIC	XCKN2118G11	SWITCH,LIMIT / TYPE OR USAGE : DOOR SWITCH / VOLTAGE RATING : 500VAC / CURRENT RATING : 10A / CONTACT DATA : 1NO/1NC / ACTUATOR DATA : ROLLER LEVER / TERMINAL DATA : SCREW TERMINAL / CASE MATERIAL : PLASTIC / ENVIRONMENTAL PROTECTION: IP65 / MANUFACTURER : SCHNEIDER / PART NUMBER : XCKN2118G11
00399	SWITCH,LIMIT	SWITCH,LIMIT:500VAC;10A;1NO/1NC;LEVER	SCHNEIDER	SCHNEIDER ELECTRIC	Z-30270-30-024-1-30	SWITCH,LIMIT / TYPE OR USAGE : DOOR SWITCH / VOLTAGE RATING : 500VAC / CURRENT RATING : 10A / CONTACT DATA : 1NO/1NC / ACTUATOR DATA : ROLLER LEVER / TERMINAL DATA : SCREW TERMINAL / CASE MATERIAL : PLASTIC / ENVIRONMENTAL PROTECTION: IP65 / MANUFACTURER : SCHNEIDER / PART NUMBER : XCKN2118G11
00160	LIGHT,INDICATOR	LIGHT,INDICATOR:PILOT;WHT;24-120V;PANEL	SCHNEIDER	SCHNEIDER ELECTRIC	SSNP-GEN-ELC-VDR-001-06-3	LIGHT,INDICATOR / TYPE : PILOT / COLOUR : WHITE / ELECTRICAL RATING: 24 TO 120VAC/DC / FREQUENCY : 50/60HZ / MOUNTING DATA : PANEL MOUNTING / TERMINAL DATA : SCREW CLAMP TERMINAL / SPECIAL FEATURES : INTEGRAL LED / MANUFACTURER : SCHNEIDER / PART NUMBER : ZB5AVBG1
00160	LIGHT,INDICATOR	LIGHT,INDICATOR:PILOT;WHT;24-120V;PANEL	SCHNEIDER	SCHNEIDER ELECTRIC	ZB5AVBG1	LIGHT,INDICATOR / TYPE : PILOT / COLOUR : WHITE / ELECTRICAL RATING: 24 TO 120VAC/DC / FREQUENCY : 50/60HZ / MOUNTING DATA : PANEL MOUNTING / TERMINAL DATA : SCREW CLAMP TERMINAL / SPECIAL FEATURES : INTEGRAL LED / MANUFACTURER : SCHNEIDER / PART NUMBER : ZB5AVBG1
00160	LIGHT,INDICATOR	LIGHT,INDICATOR:PILOT;WHT;24-120V;PANEL	SCHNEIDER	SCHNEIDER ELECTRIC	SSNP-GEN-ELC-VDR-001-05-2	LIGHT,INDICATOR / TYPE : PILOT / COLOUR : WHITE / ELECTRICAL RATING: 24 TO 120VAC/DC / FREQUENCY : 50/60HZ / MOUNTING DATA : PANEL MOUNTING / TERMINAL DATA : SCREW CLAMP TERMINAL / MANUFACTURER : SCHNEIDER / PART NUMBER : ZB5AVBG1+ZB5AV013
00160	LIGHT,INDICATOR	LIGHT,INDICATOR:PILOT;WHT;24-120V;PANEL	SCHNEIDER	SCHNEIDER ELECTRIC	Z-30270-30-024-1-30	LIGHT,INDICATOR / TYPE : PILOT / COLOUR : WHITE / ELECTRICAL RATING: 24 TO 120VAC/DC / FREQUENCY : 50/60HZ / MOUNTING DATA : PANEL MOUNTING / TERMINAL DATA : SCREW CLAMP TERMINAL / MANUFACTURER : SCHNEIDER / PART NUMBER : ZB5AVBG1+ZB5AV013
00160	LIGHT,INDICATOR	LIGHT,INDICATOR:PILOT;WHT;24-120V;PANEL	SCHNEIDER	SCHNEIDER ELECTRIC	ZB5AVBG1+ZB5AV013	LIGHT,INDICATOR / TYPE : PILOT / COLOUR : WHITE / ELECTRICAL RATING: 24 TO 120VAC/DC / FREQUENCY : 50/60HZ / MOUNTING DATA : PANEL MOUNTING / TERMINAL DATA : SCREW CLAMP TERMINAL / MANUFACTURER : SCHNEIDER / PART NUMBER : ZB5AVBG1+ZB5AV013
00160	LIGHT,INDICATOR	LIGHT,INDICATOR:PILOT;GRN;24-120V;PANEL	SCHNEIDER	SCHNEIDER ELECTRIC	SSNP-GEN-ELC-VDR-001-06-3	LIGHT,INDICATOR / TYPE : PILOT / COLOUR : GREEN / ELECTRICAL RATING: 24 TO 120VAC/DC / FREQUENCY : 50/60HZ / MOUNTING DATA : PANEL MOUNTING / TERMINAL DATA : SCREW CLAMP TERMINAL / SPECIAL FEATURES : INTEGRAL LED / MANUFACTURER : SCHNEIDER / PART NUMBER : ZB5AVBG3
00160	LIGHT,INDICATOR	LIGHT,INDICATOR:PILOT;GRN;24-120V;PANEL	SCHNEIDER	SCHNEIDER ELECTRIC	ZB5AVBG3	LIGHT,INDICATOR / TYPE : PILOT / COLOUR : GREEN / ELECTRICAL RATING: 24 TO 120VAC/DC / FREQUENCY : 50/60HZ / MOUNTING DATA : PANEL MOUNTING / TERMINAL DATA : SCREW CLAMP TERMINAL / SPECIAL FEATURES : INTEGRAL LED / MANUFACTURER : SCHNEIDER / PART NUMBER : ZB5AVBG3
00160	LIGHT,INDICATOR	LIGHT,INDICATOR:PILOT;GRN;24-120V;PANEL	SCHNEIDER	SCHNEIDER ELECTRIC	SSNP-GEN-ELC-VDR-001-05-2	LIGHT,INDICATOR / TYPE : PILOT / COLOUR : GREEN / ELECTRICAL RATING: 24 TO 120VAC/DC / FREQUENCY : 50/60HZ / MOUNTING DATA : PANEL MOUNTING / TERMINAL DATA : SCREW CLAMP TERMINAL / MANUFACTURER : SCHNEIDER / PART NUMBER : ZB5AVBG3+ZB5AV033
00160	LIGHT,INDICATOR	LIGHT,INDICATOR:PILOT;GRN;24-120V;PANEL	SCHNEIDER	SCHNEIDER ELECTRIC	Z-30270-30-024-1-30	LIGHT,INDICATOR / TYPE : PILOT / COLOUR : GREEN / ELECTRICAL RATING: 24 TO 120VAC/DC / FREQUENCY : 50/60HZ / MOUNTING DATA : PANEL MOUNTING / TERMINAL DATA : SCREW CLAMP TERMINAL / MANUFACTURER : SCHNEIDER / PART NUMBER : ZB5AVBG3+ZB5AV033
00160	LIGHT,INDICATOR	LIGHT,INDICATOR:PILOT;GRN;24-120V;PANEL	SCHNEIDER	SCHNEIDER ELECTRIC	ZB5AVBG3+ZB5AV033	LIGHT,INDICATOR / TYPE : PILOT / COLOUR : GREEN / ELECTRICAL RATING: 24 TO 120VAC/DC / FREQUENCY : 50/60HZ / MOUNTING DATA : PANEL MOUNTING / TERMINAL DATA : SCREW CLAMP TERMINAL / MANUFACTURER : SCHNEIDER / PART NUMBER : ZB5AVBG3+ZB5AV033
00160	LIGHT,INDICATOR	LIGHT,INDICATOR:PILOT;RED;24-120V;PANEL	SCHNEIDER	SCHNEIDER ELECTRIC	SSNP-GEN-ELC-VDR-001-06-3	LIGHT,INDICATOR / TYPE : PILOT / COLOUR : RED / ELECTRICAL RATING: 24 TO 120VAC/DC / FREQUENCY : 50/60HZ / MOUNTING DATA : PANEL MOUNTING / TERMINAL DATA : SCREW CLAMP TERMINAL / SPECIAL FEATURES : INTEGRAL LED / MANUFACTURER : SCHNEIDER / PART NUMBER : ZB5AVBG4
00160	LIGHT,INDICATOR	LIGHT,INDICATOR:PILOT;RED;24-120V;PANEL	SCHNEIDER	SCHNEIDER ELECTRIC	ZB5AVBG4	LIGHT,INDICATOR / TYPE : PILOT / COLOUR : RED / ELECTRICAL RATING: 24 TO 120VAC/DC / FREQUENCY : 50/60HZ / MOUNTING DATA : PANEL MOUNTING / TERMINAL DATA : SCREW CLAMP TERMINAL / SPECIAL FEATURES : INTEGRAL LED / MANUFACTURER : SCHNEIDER / PART NUMBER : ZB5AVBG4
00160	LIGHT,INDICATOR	LIGHT,INDICATOR:PILOT;RED;24-120V;PANEL	SCHNEIDER	SCHNEIDER ELECTRIC	SSNP-GEN-ELC-VDR-001-05-2	LIGHT,INDICATOR / TYPE : PILOT / COLOUR : RED / ELECTRICAL RATING: 24 TO 120VAC/DC / FREQUENCY : 50/60HZ / MOUNTING DATA : PANEL MOUNTING / TERMINAL DATA : SCREW CLAMP TERMINAL / MANUFACTURER : SCHNEIDER / PART NUMBER : ZB5AVBG4+ZB5AV043
00160	LIGHT,INDICATOR	LIGHT,INDICATOR:PILOT;RED;24-120V;PANEL	SCHNEIDER	SCHNEIDER ELECTRIC	Z-30270-30-024-1-30	LIGHT,INDICATOR / TYPE : PILOT / COLOUR : RED / ELECTRICAL RATING: 24 TO 120VAC/DC / FREQUENCY : 50/60HZ / MOUNTING DATA : PANEL MOUNTING / TERMINAL DATA : SCREW CLAMP TERMINAL / MANUFACTURER : SCHNEIDER / PART NUMBER : ZB5AVBG4+ZB5AV043
00160	LIGHT,INDICATOR	LIGHT,INDICATOR:PILOT;RED;24-120V;PANEL	SCHNEIDER	SCHNEIDER ELECTRIC	ZB5AVBG4+ZB5AV043	LIGHT,INDICATOR / TYPE : PILOT / COLOUR : RED / ELECTRICAL RATING: 24 TO 120VAC/DC / FREQUENCY : 50/60HZ / MOUNTING DATA : PANEL MOUNTING / TERMINAL DATA : SCREW CLAMP TERMINAL / MANUFACTURER : SCHNEIDER / PART NUMBER : ZB5AVBG4+ZB5AV043
00160	LIGHT,INDICATOR	LIGHT,INDICATOR:PILOT;ORG;24-120V;PANEL	SCHNEIDER	SCHNEIDER ELECTRIC	SSNP-GEN-ELC-VDR-001-06-3	LIGHT,INDICATOR / TYPE : PILOT / COLOUR : ORANGE / ELECTRICAL RATING: 24 TO 120VAC/DC / FREQUENCY : 50/60HZ / MOUNTING DATA : PANEL MOUNTING / TERMINAL DATA : SCREW CLAMP TERMINAL / SPECIAL FEATURES : INTEGRAL LED / MANUFACTURER : SCHNEIDER / PART NUMBER : ZB5AVBG5
00160	LIGHT,INDICATOR	LIGHT,INDICATOR:PILOT;ORG;24-120V;PANEL	SCHNEIDER	SCHNEIDER ELECTRIC	ZB5AVBG5	LIGHT,INDICATOR / TYPE : PILOT / COLOUR : ORANGE / ELECTRICAL RATING: 24 TO 120VAC/DC / FREQUENCY : 50/60HZ / MOUNTING DATA : PANEL MOUNTING / TERMINAL DATA : SCREW CLAMP TERMINAL / SPECIAL FEATURES : INTEGRAL LED / MANUFACTURER : SCHNEIDER / PART NUMBER : ZB5AVBG5
00160	LIGHT,INDICATOR	LIGHT,INDICATOR:PILOT;YLW;24-120V;PANEL	SCHNEIDER	SCHNEIDER ELECTRIC	SSNP-GEN-ELC-VDR-001-05-2	LIGHT,INDICATOR / TYPE : PILOT / COLOUR : YELLOW / ELECTRICAL RATING: 24 TO 120VAC/DC / FREQUENCY : 50/60HZ / MOUNTING DATA : PANEL MOUNTING / TERMINAL DATA : SCREW CLAMP TERMINAL / MANUFACTURER : SCHNEIDER / PART NUMBER : ZB5AVBG5+ZB5AV053
00160	LIGHT,INDICATOR	LIGHT,INDICATOR:PILOT;YLW;24-120V;PANEL	SCHNEIDER	SCHNEIDER ELECTRIC	Z-30270-30-024-1-30	LIGHT,INDICATOR / TYPE : PILOT / COLOUR : YELLOW / ELECTRICAL RATING: 24 TO 120VAC/DC / FREQUENCY : 50/60HZ / MOUNTING DATA : PANEL MOUNTING / TERMINAL DATA : SCREW CLAMP TERMINAL / MANUFACTURER : SCHNEIDER / PART NUMBER : ZB5AVBG5+ZB5AV053
00160	LIGHT,INDICATOR	LIGHT,INDICATOR:PILOT;YLW;24-120V;PANEL	SCHNEIDER	SCHNEIDER ELECTRIC	ZB5AVBG5+ZB5AV053	LIGHT,INDICATOR / TYPE : PILOT / COLOUR : YELLOW / ELECTRICAL RATING: 24 TO 120VAC/DC / FREQUENCY : 50/60HZ / MOUNTING DATA : PANEL MOUNTING / TERMINAL DATA : SCREW CLAMP TERMINAL / MANUFACTURER : SCHNEIDER / PART NUMBER : ZB5AVBG5+ZB5AV053
00160	LIGHT,INDICATOR	LIGHT,INDICATOR:PILOT;BLUE;24-120V;PANEL	SCHNEIDER	SCHNEIDER ELECTRIC	SSNP-GEN-ELC-VDR-001-06-3	LIGHT,INDICATOR / TYPE : PILOT / COLOUR : BLUE / ELECTRICAL RATING: 24 TO 120VAC/DC / FREQUENCY : 50/60HZ / MOUNTING DATA : PANEL MOUNTING / TERMINAL DATA : SCREW CLAMP TERMINALS / MANUFACTURER : SCHNEIDER / PART NUMBER : ZB5AVBG6
00160	LIGHT,INDICATOR	LIGHT,INDICATOR:PILOT;BLUE;24-120V;PANEL	SCHNEIDER	SCHNEIDER ELECTRIC	ZB5AVBG6	LIGHT,INDICATOR / TYPE : PILOT / COLOUR : BLUE / ELECTRICAL RATING: 24 TO 120VAC/DC / FREQUENCY : 50/60HZ / MOUNTING DATA : PANEL MOUNTING / TERMINAL DATA : SCREW CLAMP TERMINALS / MANUFACTURER : SCHNEIDER / PART NUMBER : ZB5AVBG6
00160	LIGHT,INDICATOR	LIGHT,INDICATOR:PILOT;BLUE;24-120V;PANEL	SCHNEIDER	SCHNEIDER ELECTRIC	SSNP-GEN-ELC-VDR-001-05-2	LIGHT,INDICATOR / TYPE : PILOT / COLOUR : BLUE / ELECTRICAL RATING: 24 TO 120VAC/DC / FREQUENCY : 50/60HZ / MOUNTING DATA : PANEL MOUNTING / TERMINAL DATA : SCREW CLAMP TERMINAL / MANUFACTURER : SCHNEIDER / PART NUMBER : ZB5AVBG6+ZB5AV063
00160	LIGHT,INDICATOR	LIGHT,INDICATOR:PILOT;BLUE;24-120V;PANEL	SCHNEIDER	SCHNEIDER ELECTRIC	Z-30270-30-024-1-30	LIGHT,INDICATOR / TYPE : PILOT / COLOUR : BLUE / ELECTRICAL RATING: 24 TO 120VAC/DC / FREQUENCY : 50/60HZ / MOUNTING DATA : PANEL MOUNTING / TERMINAL DATA : SCREW CLAMP TERMINAL / MANUFACTURER : SCHNEIDER / PART NUMBER : ZB5AVBG6+ZB5AV063
00160	LIGHT,INDICATOR	LIGHT,INDICATOR:PILOT;BLUE;24-120V;PANEL	SCHNEIDER	SCHNEIDER ELECTRIC	ZB5AVBG6+ZB5AV063	LIGHT,INDICATOR / TYPE : PILOT / COLOUR : BLUE / ELECTRICAL RATING: 24 TO 120VAC/DC / FREQUENCY : 50/60HZ / MOUNTING DATA : PANEL MOUNTING / TERMINAL DATA : SCREW CLAMP TERMINAL / MANUFACTURER : SCHNEIDER / PART NUMBER : ZB5AVBG6+ZB5AV063
00443	CONTACT,ELECTRICAL	CONTACT:AUXILIARY;1.2A;600VAC;1NO	SCHNEIDER	SCHNEIDER ELECTRIC	SSNP-GEN-ELC-VDR-001-05-2	CONTACT,ELECTRICAL / TYPE OR USAGE : AUXILIARY / STYLE : SINGLE BLOCK / CURRENT RATING: 1.2A / VOLTAGE RATING: 600VAC MAX / CONTACT DATA : 1NO / TERMINAL DATA : SCREW CLAMP TERMINAL / MOUNTING DATA : FRONT MOUNTING / MATERIAL : SILVER ALLOY CONTACT / MANUFACTURER : SCHNEIDER / PART NUMBER : ZBE101
00443	CONTACT,ELECTRICAL	CONTACT:AUXILIARY;1.2A;600VAC;1NO	SCHNEIDER	SCHNEIDER ELECTRIC	SSNP-GEN-ELC-VDR-001-06-3	CONTACT,ELECTRICAL / TYPE OR USAGE : AUXILIARY / STYLE : SINGLE BLOCK / CURRENT RATING: 1.2A / VOLTAGE RATING: 600VAC MAX / CONTACT DATA : 1NO / TERMINAL DATA : SCREW CLAMP TERMINAL / MOUNTING DATA : FRONT MOUNTING / MATERIAL : SILVER ALLOY CONTACT / MANUFACTURER : SCHNEIDER / PART NUMBER : ZBE101
00443	CONTACT,ELECTRICAL	CONTACT:AUXILIARY;1.2A;600VAC;1NO	SCHNEIDER	SCHNEIDER ELECTRIC	Z-30270-30-024-1-30	CONTACT,ELECTRICAL / TYPE OR USAGE : AUXILIARY / STYLE : SINGLE BLOCK / CURRENT RATING: 1.2A / VOLTAGE RATING: 600VAC MAX / CONTACT DATA : 1NO / TERMINAL DATA : SCREW CLAMP TERMINAL / MOUNTING DATA : FRONT MOUNTING / MATERIAL : SILVER ALLOY CONTACT / MANUFACTURER : SCHNEIDER / PART NUMBER : ZBE101
00443	CONTACT,ELECTRICAL	CONTACT:AUXILIARY;1.2A;600VAC;1NO	SCHNEIDER	SCHNEIDER ELECTRIC	ZBE101	CONTACT,ELECTRICAL / TYPE OR USAGE : AUXILIARY / STYLE : SINGLE BLOCK / CURRENT RATING: 1.2A / VOLTAGE RATING: 600VAC MAX / CONTACT DATA : 1NO / TERMINAL DATA : SCREW CLAMP TERMINAL / MOUNTING DATA : FRONT MOUNTING / MATERIAL : SILVER ALLOY CONTACT / MANUFACTURER : SCHNEIDER / PART NUMBER : ZBE101
00443	CONTACT,ELECTRICAL	CONTACT:AUXILIARY;1.2A;600VAC;2NO/3NC	SCHNEIDER	SCHNEIDER ELECTRIC	SSNP-GEN-ELC-VDR-001-05-2	CONTACT,ELECTRICAL / TYPE OR USAGE : AUXILIARY / STYLE : SINGLE BLOCK / CURRENT RATING: 1.2A / VOLTAGE RATING: 600VAC MAX / CONTACT DATA : 2NO/3NC / TERMINAL DATA : SCREW CLAMP TERMINAL / MOUNTING DATA : FRONT MOUNTING / MATERIAL : SILVER ALLOY CONTACT / MANUFACTURER : SCHNEIDER / PART NUMBER : ZBE101+ZBE102
00443	CONTACT,ELECTRICAL	CONTACT:AUXILIARY;1.2A;600VAC;2NO/3NC	SCHNEIDER	SCHNEIDER ELECTRIC	Z-30270-30-024-1-30	CONTACT,ELECTRICAL / TYPE OR USAGE : AUXILIARY / STYLE : SINGLE BLOCK / CURRENT RATING: 1.2A / VOLTAGE RATING: 600VAC MAX / CONTACT DATA : 2NO/3NC / TERMINAL DATA : SCREW CLAMP TERMINAL / MOUNTING DATA : FRONT MOUNTING / MATERIAL : SILVER ALLOY CONTACT / MANUFACTURER : SCHNEIDER / PART NUMBER : ZBE101+ZBE102
00443	CONTACT,ELECTRICAL	CONTACT:AUXILIARY;1.2A;600VAC;2NO/3NC	SCHNEIDER	SCHNEIDER ELECTRIC	ZBE101+ZBE102	CONTACT,ELECTRICAL / TYPE OR USAGE : AUXILIARY / STYLE : SINGLE BLOCK / CURRENT RATING: 1.2A / VOLTAGE RATING: 600VAC MAX / CONTACT DATA : 2NO/3NC / TERMINAL DATA : SCREW CLAMP TERMINAL / MOUNTING DATA : FRONT MOUNTING / MATERIAL : SILVER ALLOY CONTACT / MANUFACTURER : SCHNEIDER / PART NUMBER : ZBE101+ZBE102
00443	CONTACT,ELECTRICAL	CONTACT:3NC	SCHNEIDER	SCHNEIDER ELECTRIC	SSNP-GEN-ELC-VDR-001-06-3	CONTACT,ELECTRICAL / STYLE : SINGLE BLOCK / CONTACT DATA : 3NC / TERMINAL DATA: SCREW CLAMP TERMINAL
00443	CONTACT,ELECTRICAL	CONTACT:3NC	SCHNEIDER	SCHNEIDER ELECTRIC	ZBE102	CONTACT,ELECTRICAL / STYLE : SINGLE BLOCK / CONTACT DATA : 3NC / TERMINAL DATA: SCREW CLAMP TERMINAL
02134	SWITCH,ROTARY	SWITCH,ROTARY:KNOB;3POST;OPEN-0-CLOSE	KRAUS	KRAUS AND NAIMER	ZCA108-A216-620	SWITCH,ROTARY / TYPE OR USAGE : KNOB SELECTOR / NUMBER OF POSITION: 3 POSITION / CONTACT DATA : OPEN-0-CLOSE / NUMBER OF POLE : 3 POLE / MANUFACTURER : KRAUS AND NAIMER / PART NUMBER : ZCA108-A216-620
02134	SWITCH,ROTARY	SWITCH,ROTARY:KNOB;3POST;OPEN-0-CLOSE	SCHNEIDER	SCHNEIDER ELECTRIC	SSNP-GEN-ELC-VDR-001-06-3	SWITCH,ROTARY / TYPE OR USAGE : KNOB SELECTOR / NUMBER OF POSITION: 3 POSITION / CONTACT DATA : OPEN-0-CLOSE / NUMBER OF POLE : 3 POLE / MANUFACTURER : KRAUS AND NAIMER / PART NUMBER : ZCA108-A216-620
02134	SWITCH,ROTARY	SWITCH,ROTARY:VOLTMETER;PN.ZCA10-A007	KRAUS	KRAUS AND NAIMER	SSNP-GEN-ELC-VDR-001-05-2	SWITCH,ROTARY / TYPE OR USAGE : VOLTMETER / NUMBER OF POSITION: 7 POSITION / MANUFACTURER : KRAUSE / PART NUMBER : ZCA10-A007/RIB006
02134	SWITCH,ROTARY	SWITCH,ROTARY:VOLTMETER;PN.ZCA10-A007	KRAUS	KRAUS AND NAIMER	SSNP-GEN-ELC-VDR-001-06-3	SWITCH,ROTARY / TYPE OR USAGE : VOLTMETER / NUMBER OF POSITION: 7 POSITION / MANUFACTURER : KRAUSE / PART NUMBER : ZCA10-A007/RIB006
02134	SWITCH,ROTARY	SWITCH,ROTARY:VOLTMETER;PN.ZCA10-A007	KRAUS	KRAUS AND NAIMER	Z-30270-30-024-1-30	SWITCH,ROTARY / TYPE OR USAGE : VOLTMETER / NUMBER OF POSITION: 7 POSITION / MANUFACTURER : KRAUSE / PART NUMBER : ZCA10-A007/RIB006
02134	SWITCH,ROTARY	SWITCH,ROTARY:VOLTMETER;PN.ZCA10-A007	KRAUS	KRAUS AND NAIMER	ZCA10-A007/RIB006	SWITCH,ROTARY / TYPE OR USAGE : VOLTMETER / NUMBER OF POSITION: 7 POSITION / MANUFACTURER : KRAUSE / PART NUMBER : ZCA10-A007/RIB006
02134	SWITCH,ROTARY	SWITCH,ROTARY:AMMETER;PN.ZCA10-A058	KRAUS	KRAUS AND NAIMER	SSNP-GEN-ELC-VDR-001-05-2	SWITCH,ROTARY / TYPE OR USAGE : AMMETER / NUMBER OF POSITION: 4 POSITION / MANUFACTURER : KRAUSE / PART NUMBER : ZCA10-A058/RIB005
02134	SWITCH,ROTARY	SWITCH,ROTARY:AMMETER;PN.ZCA10-A058	KRAUS	KRAUS AND NAIMER	Z-30270-30-024-1-30	SWITCH,ROTARY / TYPE OR USAGE : AMMETER / NUMBER OF POSITION: 4 POSITION / MANUFACTURER : KRAUSE / PART NUMBER : ZCA10-A058/RIB005
02134	SWITCH,ROTARY	SWITCH,ROTARY:AMMETER;PN.ZCA10-A058	KRAUS	KRAUS AND NAIMER	ZCA10-A058/RIB005	SWITCH,ROTARY / TYPE OR USAGE : AMMETER / NUMBER OF POSITION: 4 POSITION / MANUFACTURER : KRAUSE / PART NUMBER : ZCA10-A058/RIB005
02134	SWITCH,ROTARY	SWITCH,ROTARY:KNOB;3POST;OPEN-0-CLOSE	KRAUS	KRAUS AND NAIMER	SSNP-GEN-ELC-VDR-001-05-2	SWITCH,ROTARY / TYPE OR USAGE : KNOB SELECTOR / NUMBER OF POSITION: 3 POSITION / CONTACT DATA : OPEN-0-CLOSE / NUMBER OF POLE : 3 POLE / MANUFACTURER : KRAUSE / PART NUMBER : ZCA10B-A216
02134	SWITCH,ROTARY	SWITCH,ROTARY:KNOB;3POST;OPEN-0-CLOSE	KRAUS	KRAUS AND NAIMER	Z-30270-30-024-1-30	SWITCH,ROTARY / TYPE OR USAGE : KNOB SELECTOR / NUMBER OF POSITION: 3 POSITION / CONTACT DATA : OPEN-0-CLOSE / NUMBER OF POLE : 3 POLE / MANUFACTURER : KRAUSE / PART NUMBER : ZCA10B-A216
02134	SWITCH,ROTARY	SWITCH,ROTARY:KNOB;3POST;OPEN-0-CLOSE	KRAUS	KRAUS AND NAIMER	ZCA10B-A216	SWITCH,ROTARY / TYPE OR USAGE : KNOB SELECTOR / NUMBER OF POSITION: 3 POSITION / CONTACT DATA : OPEN-0-CLOSE / NUMBER OF POLE : 3 POLE / MANUFACTURER : KRAUSE / PART NUMBER : ZCA10B-A216
38231	PARTS KIT,PNEUMATIC ACTUATOR	KIT,ACTUATOR:290RA-SOFT GOOD KIT	CCI	CCI (IMI SEVERE SERVICE COMPANY)	290RA-SOFT GOOD KIT	PARTS KIT,PNEUMATIC ACTUATOR / EQUIPMENT NAME : SPRING DIAPHRAGM ACTUATOR / EQUIPMENT TYPE/MODEL: MSD III 290RA-SOFT / MANUFACTURER : CCI / PART NUMBER : 290RA-SOFT GOOD KIT
38231	PARTS KIT,PNEUMATIC ACTUATOR	KIT,ACTUATOR:290RA-SOFT GOOD KIT	CCI	CCI (IMI SEVERE SERVICE COMPANY)	B06203-01	PARTS KIT,PNEUMATIC ACTUATOR / EQUIPMENT NAME : SPRING DIAPHRAGM ACTUATOR / EQUIPMENT TYPE/MODEL: MSD III 290RA-SOFT / MANUFACTURER : CCI / PART NUMBER : 290RA-SOFT GOOD KIT
38231	PARTS KIT,PNEUMATIC ACTUATOR	KIT,ACTUATOR:370RA-SOFT GOOD KIT	CCI	CCI (IMI SEVERE SERVICE COMPANY)	370RA-SOFT GOOD KIT	PARTS KIT,PNEUMATIC ACTUATOR / EQUIPMENT NAME : SPRING DIAPHRAGM ACTUATOR / EQUIPMENT TYPE/MODEL: MSD III 370RA-SOFT / MANUFACTURER : CCI / PART NUMBER : 370RA-SOFT GOOD KIT
38231	PARTS KIT,PNEUMATIC ACTUATOR	KIT,ACTUATOR:370RA-SOFT GOOD KIT	CCI	CCI (IMI SEVERE SERVICE COMPANY)	B06204-01	PARTS KIT,PNEUMATIC ACTUATOR / EQUIPMENT NAME : SPRING DIAPHRAGM ACTUATOR / EQUIPMENT TYPE/MODEL: MSD III 370RA-SOFT / MANUFACTURER : CCI / PART NUMBER : 370RA-SOFT GOOD KIT
38231	PARTS KIT,PNEUMATIC ACTUATOR	KIT,ACTUATOR:550RA-SOFT GOOD KIT	CCI	CCI (IMI SEVERE SERVICE COMPANY)	550RA-SOFT GOOD KIT	PARTS KIT,PNEUMATIC ACTUATOR / EQUIPMENT NAME : SPRING DIAPHRAGM ACTUATOR / EQUIPMENT TYPE/MODEL: MSD III 550RA-SOFT / MANUFACTURER : CCI / PART NUMBER : 550RA-SOFT GOOD KIT
38231	PARTS KIT,PNEUMATIC ACTUATOR	KIT,ACTUATOR:550RA-SOFT GOOD KIT	CCI	CCI (IMI SEVERE SERVICE COMPANY)	B06206-01	PARTS KIT,PNEUMATIC ACTUATOR / EQUIPMENT NAME : SPRING DIAPHRAGM ACTUATOR / EQUIPMENT TYPE/MODEL: MSD III 550RA-SOFT / MANUFACTURER : CCI / PART NUMBER : 550RA-SOFT GOOD KIT
38231	PARTS KIT,PNEUMATIC ACTUATOR	KIT,ACTUATOR:250RA-SOFT GOOD KIT	CCI	CCI (IMI SEVERE SERVICE COMPANY)	250RA-SOFT GOOD KIT	PARTS KIT,PNEUMATIC ACTUATOR / EQUIPMENT NAME : SPRING DIAPHRAGM ACTUATOR / EQUIPMENT TYPE/MODEL: MSD III 250RA-SOFT / MANUFACTURER : CCI / PART NUMBER : 250RA-SOFT GOOD KIT
38231	PARTS KIT,PNEUMATIC ACTUATOR	KIT,ACTUATOR:250RA-SOFT GOOD KIT	CCI	CCI (IMI SEVERE SERVICE COMPANY)	B06208-01	PARTS KIT,PNEUMATIC ACTUATOR / EQUIPMENT NAME : SPRING DIAPHRAGM ACTUATOR / EQUIPMENT TYPE/MODEL: MSD III 250RA-SOFT / MANUFACTURER : CCI / PART NUMBER : 250RA-SOFT GOOD KIT
38231	PARTS KIT,PNEUMATIC ACTUATOR	KIT,ACTUATOR:480RA-SOFT GOOD KIT	CCI	CCI (IMI SEVERE SERVICE COMPANY)	480RA-SOFT GOOD KIT	PARTS KIT,PNEUMATIC ACTUATOR / EQUIPMENT NAME : SPRING DIAPHRAGM ACTUATOR / EQUIPMENT TYPE/MODEL: MSD III 480RA-SOFT / MANUFACTURER : CCI / PART NUMBER : 480RA-SOFT GOOD KIT
38231	PARTS KIT,PNEUMATIC ACTUATOR	KIT,ACTUATOR:480RA-SOFT GOOD KIT	CCI	CCI (IMI SEVERE SERVICE COMPANY)	B06214-01	PARTS KIT,PNEUMATIC ACTUATOR / EQUIPMENT NAME : SPRING DIAPHRAGM ACTUATOR / EQUIPMENT TYPE/MODEL: MSD III 480RA-SOFT / MANUFACTURER : CCI / PART NUMBER : 480RA-SOFT GOOD KIT
38231	PARTS KIT,PNEUMATIC ACTUATOR	KIT,ACTUATOR:550DA-SOFT GOOD KIT	CCI	CCI (IMI SEVERE SERVICE COMPANY)	550DA-SOFT GOOD KIT	PARTS KIT,PNEUMATIC ACTUATOR / EQUIPMENT NAME : SPRING DIAPHRAGM ACTUATOR / EQUIPMENT TYPE/MODEL: MSD III 550DA / MANUFACTURER : CCI / PART NUMBER : 550DA-SOFT GOOD KIT
38231	PARTS KIT,PNEUMATIC ACTUATOR	KIT,ACTUATOR:550DA-SOFT GOOD KIT	CCI	CCI (IMI SEVERE SERVICE COMPANY)	B06220-01	PARTS KIT,PNEUMATIC ACTUATOR / EQUIPMENT NAME : SPRING DIAPHRAGM ACTUATOR / EQUIPMENT TYPE/MODEL: MSD III 550DA / MANUFACTURER : CCI / PART NUMBER : 550DA-SOFT GOOD KIT
38231	PARTS KIT,PNEUMATIC ACTUATOR	KIT,ACTUATOR:250DA-SOFT GOOD KIT	CCI	CCI (IMI SEVERE SERVICE COMPANY)	250DA-SOFT GOOD KIT	PARTS KIT,PNEUMATIC ACTUATOR / EQUIPMENT NAME : SPRING DIAPHRAGM ACTUATOR / EQUIPMENT TYPE/MODEL: MSD III 250DA-SOFT / MANUFACTURER : CCI / PART NUMBER : 250DA-SOFT GOOD KIT
38231	PARTS KIT,PNEUMATIC ACTUATOR	KIT,ACTUATOR:250DA-SOFT GOOD KIT	CCI	CCI (IMI SEVERE SERVICE COMPANY)	B06222-POS 17	PARTS KIT,PNEUMATIC ACTUATOR / EQUIPMENT NAME : SPRING DIAPHRAGM ACTUATOR / EQUIPMENT TYPE/MODEL: MSD III 250DA-SOFT / MANUFACTURER : CCI / PART NUMBER : 250DA-SOFT GOOD KIT
38231	PARTS KIT,PNEUMATIC ACTUATOR	KIT,ACTUATOR:SC/V300-SOFT GOOD KIT	CCI	CCI (IMI SEVERE SERVICE COMPANY)	33001-SOFT GOOD KIT	PARTS KIT,PNEUMATIC ACTUATOR / EQUIPMENT NAME : SPRING DIAPHRAGM ACTUATOR / EQUIPMENT TYPE/MODEL: SC/V300 / MANUFACTURER : CCI / PART NUMBER : SC/V300-SOFT GOOD KIT
38231	PARTS KIT,PNEUMATIC ACTUATOR	KIT,ACTUATOR:SC/V300-SOFT GOOD KIT	CCI	CCI (IMI SEVERE SERVICE COMPANY)	B06255-POS 17	PARTS KIT,PNEUMATIC ACTUATOR / EQUIPMENT NAME : SPRING DIAPHRAGM ACTUATOR / EQUIPMENT TYPE/MODEL: SC/V300 / MANUFACTURER : CCI / PART NUMBER : SC/V300-SOFT GOOD KIT
38231	PARTS KIT,PNEUMATIC ACTUATOR	KIT,ACTUATOR:SC/V320-SOFT GOOD KIT	CCI	CCI (IMI SEVERE SERVICE COMPANY)	B06258-POS 17	PARTS KIT,PNEUMATIC ACTUATOR / EQUIPMENT NAME : SPRING DIAPHRAGM ACTUATOR / EQUIPMENT TYPE/MODEL: SC/V320 / MANUFACTURER : CCI / PART NUMBER : SC/V320-SOFT GOOD KIT
38231	PARTS KIT,PNEUMATIC ACTUATOR	KIT,ACTUATOR:SC/V320-SOFT GOOD KIT	CCI	CCI (IMI SEVERE SERVICE COMPANY)	SC/V320-SOFT GOOD KIT	PARTS KIT,PNEUMATIC ACTUATOR / EQUIPMENT NAME : SPRING DIAPHRAGM ACTUATOR / EQUIPMENT TYPE/MODEL: SC/V320 / MANUFACTURER : CCI / PART NUMBER : SC/V320-SOFT GOOD KIT
30272	WRENCH,ADJUSTABLE	WRENCH,ADJUSTABLE:18IN LG;STEEL;CHROME	PROTO	PROTO TOOLS	J718	WRENCH,ADJUSTABLE / JAW OPENING : 2-1/16IN / OVERALL LENGTH : 18IN / MATERIAL : STEEL / SURFACE TREATMENT: VANADIUM CHROME
00014	BEARING,BALL,ANNULAR	BEARING,BALL:7214-BECBJ	NSK	NSK BEARINGS	7214-BMPC	BEARING,BALL,ANNULAR / STYLE : ANGULAR CONTACT / NUMBER OF ROW : SINGLE ROW / BORE DIAMETER : 70MM / OUTSIDE DIAMETER: 125MM / WIDTH : 24MM / MATERIAL : PRESSED STEEL CAGE / PART NUMBER : 7214-BECBJ
00014	BEARING,BALL,ANNULAR	BEARING,BALL:7214-BECBJ	SKF	SKF BEARINGS	7214-BECBJ	BEARING,BALL,ANNULAR / STYLE : ANGULAR CONTACT / NUMBER OF ROW : SINGLE ROW / BORE DIAMETER : 70MM / OUTSIDE DIAMETER: 125MM / WIDTH : 24MM / MATERIAL : PRESSED STEEL CAGE / PART NUMBER : 7214-BECBJ
10998	VALVE,SOLENOID	VALVE,SOLENOID:3WY;UNIV;1/4IN;NPT;24VAC	ASCO	ASCO VALVE INC	EF8320G200	VALVE,SOLENOID / STYLE : 3/2 WAY / DE-ENERGIZED VALVE STATE: UNIVERSAL / VALVE SIZE : 1/4IN / CONNECTION TYPE : FEMALE NPT / PORT SIZE : 3/32IN ORIFICE / BODY MATERIAL : STAINLESS STEEL 303 / MEDIA FOR WHICH DESIGN : WATER,AIR/INERT GAS / PRESSURE RATING : 4BAR MOPD / VOLTAGE RATING : 24VAC
10998	VALVE,SOLENOID	VALVE,SOLENOID:3WY;UNIV;1/4IN;NPT;24VDC	ASCO	ASCO VALVE INC	WSNF8327B102	VALVE,SOLENOID / STYLE : 3/2 WAY / DE-ENERGIZED VALVE STATE: UNIVERSAL / VALVE SIZE : 1/4IN / CONNECTION TYPE : FEMALE NPT / BODY MATERIAL : STAINLESS STEEL 316L / PRESSURE RATING : 10BAR MOPD / VOLTAGE RATING : 24VDC / POWER CONSUMPTION : 3.6 TO 3.7W / ENCLOSURE DATA : FLAMEPROOF / SPECIFICATION/STD DATA : II2G EX D IIC GB T6
04522	GASKET	GASKET:BALANCE CYL;PN.61135413AE	CCI	CCI (IMI SEVERE SERVICE COMPANY)	61135413AE	GASKET / TYPE OR USAGE : BALANCE CYLINDER / EQUIPMENT NAME : GLOBE CONTROL VALVE / EQUIPMENT TYPE/MODEL : 900D / EQUIPMENT SERIAL NUMBER : B06258-01 / ADDITIONAL EQUIPMENT DATA: 12X12IN 300LB RF / MANUFACTURER : CCI / PART NUMBER : 61135413AE
04522	GASKET	GASKET:BALANCE CYL;PN.61135413AE	CCI	CCI (IMI SEVERE SERVICE COMPANY)	B06258-POS 10	GASKET / TYPE OR USAGE : BALANCE CYLINDER / EQUIPMENT NAME : GLOBE CONTROL VALVE / EQUIPMENT TYPE/MODEL : 900D / EQUIPMENT SERIAL NUMBER : B06258-01 / ADDITIONAL EQUIPMENT DATA: 12X12IN 300LB RF / MANUFACTURER : CCI / PART NUMBER : 61135413AE
PS161	SEAL,BALANCE	SEAL,BALANCE:DWG.B06206,IT.8	CCI	CCI (IMI SEVERE SERVICE COMPANY)	6132501AH	SEAL,BALANCE / MATERIAL : STAINLESS STEEL 316+PTFE / EQUIPMENT NAME : GLOBE CONTROL VALVE / EQUIPMENT TYPE/MODEL : 840G / ADDITIONAL EQUIPMENT DATA: 10X10IN 300LB RF / EQUIPMENT SERIAL NUMBER : B06206-01 / MANUFACTURER : CCI / DRAWING NUMBER : B06206-POS 8
PS161	SEAL,BALANCE	SEAL,BALANCE:DWG.B06206,IT.8	CCI	CCI (IMI SEVERE SERVICE COMPANY)	B06206-POS 8	SEAL,BALANCE / MATERIAL : STAINLESS STEEL 316+PTFE / EQUIPMENT NAME : GLOBE CONTROL VALVE / EQUIPMENT TYPE/MODEL : 840G / ADDITIONAL EQUIPMENT DATA: 10X10IN 300LB RF / EQUIPMENT SERIAL NUMBER : B06206-01 / MANUFACTURER : CCI / DRAWING NUMBER : B06206-POS 8
PS161	SEAL,BALANCE	SEAL,BALANCE:DWG.B06208,IT.8	CCI	CCI (IMI SEVERE SERVICE COMPANY)	6130401AH	SEAL,BALANCE / MATERIAL : STAINLESS STEEL 316+PTFE / EQUIPMENT NAME : GLOBE CONTROL VALVE / EQUIPMENT TYPE/MODEL : 840H / ADDITIONAL EQUIPMENT DATA: 1.5X1.5IN 300LB RF / MANUFACTURER : CCI / DRAWING NUMBER : B06208-POS 8
PS161	SEAL,BALANCE	SEAL,BALANCE:DWG.B06214,IT.8	CCI	CCI (IMI SEVERE SERVICE COMPANY)	6131501AH	SEAL,BALANCE / MATERIAL : STAINLESS STEEL 316+PTFE / EQUIPMENT NAME : GLOBE CONTROL VALVE / EQUIPMENT TYPE/MODEL : 840H / ADDITIONAL EQUIPMENT DATA: 6X6IN 600LB RF / EQUIPMENT SERIAL NUMBER : B06214-01 / MANUFACTURER : CCI / DRAWING NUMBER : B06214-POS 8
PS161	SEAL,BALANCE	SEAL,BALANCE:DWG.B06214,IT.8	CCI	CCI (IMI SEVERE SERVICE COMPANY)	B06214-POS 8	SEAL,BALANCE / MATERIAL : STAINLESS STEEL 316+PTFE / EQUIPMENT NAME : GLOBE CONTROL VALVE / EQUIPMENT TYPE/MODEL : 840H / ADDITIONAL EQUIPMENT DATA: 6X6IN 600LB RF / EQUIPMENT SERIAL NUMBER : B06214-01 / MANUFACTURER : CCI / DRAWING NUMBER : B06214-POS 8
PS161	SEAL,BALANCE	SEAL,BALANCE:DWG.B06215,IT.8	CCI	CCI (IMI SEVERE SERVICE COMPANY)	6131001AH	SEAL,BALANCE / MATERIAL : STAINLESS STEEL 316+PTFE / EQUIPMENT NAME : GLOBE CONTROL VALVE / EQUIPMENT TYPE/MODEL : 840G / ADDITIONAL EQUIPMENT DATA: 4X4IN 600LB RF / MANUFACTURER : CCI / DRAWING NUMBER : B06215-POS 8
PS161	SEAL,BALANCE	SEAL,BALANCE:DWG.B06215,IT.8	CCI	CCI (IMI SEVERE SERVICE COMPANY)	B06215-POS 8	SEAL,BALANCE / MATERIAL : STAINLESS STEEL 316+PTFE / EQUIPMENT NAME : GLOBE CONTROL VALVE / EQUIPMENT TYPE/MODEL : 840G / ADDITIONAL EQUIPMENT DATA: 4X4IN 600LB RF / MANUFACTURER : CCI / DRAWING NUMBER : B06215-POS 8
PS161	SEAL,BALANCE	SEAL,BALANCE:DWG.B06220,IT.8	CCI	CCI (IMI SEVERE SERVICE COMPANY)	6132001AH	SEAL,BALANCE / MATERIAL : STAINLESS STEEL 316+PTFE / EQUIPMENT NAME : GLOBE CONTROL VALVE / EQUIPMENT TYPE/MODEL : 840H / ADDITIONAL EQUIPMENT DATA: 10X10IN 300LB RF / EQUIPMENT SERIAL NUMBER : B06220-01 / MANUFACTURER : CCI / DRAWING NUMBER : B06220-POS 8
PS161	SEAL,BALANCE	SEAL,BALANCE:DWG.B06220,IT.8	CCI	CCI (IMI SEVERE SERVICE COMPANY)	B06220-POS 8	SEAL,BALANCE / MATERIAL : STAINLESS STEEL 316+PTFE / EQUIPMENT NAME : GLOBE CONTROL VALVE / EQUIPMENT TYPE/MODEL : 840H / ADDITIONAL EQUIPMENT DATA: 10X10IN 300LB RF / EQUIPMENT SERIAL NUMBER : B06220-01 / MANUFACTURER : CCI / DRAWING NUMBER : B06220-POS 8
PS161	SEAL,BALANCE	SEAL,BALANCE:DWG.B06221,IT.8	CCI	CCI (IMI SEVERE SERVICE COMPANY)	6131251AH	SEAL,BALANCE / MATERIAL : STAINLESS STEEL 316+PTFE / EQUIPMENT NAME : GLOBE CONTROL VALVE / EQUIPMENT TYPE/MODEL : 840H / ADDITIONAL EQUIPMENT DATA: 6X6IN 300LB RF / MANUFACTURER : CCI / DRAWING NUMBER : B06221-POS 8
PS161	SEAL,BALANCE	SEAL,BALANCE:DWG.B06221,IT.8	CCI	CCI (IMI SEVERE SERVICE COMPANY)	B06221-POS 8	SEAL,BALANCE / MATERIAL : STAINLESS STEEL 316+PTFE / EQUIPMENT NAME : GLOBE CONTROL VALVE / EQUIPMENT TYPE/MODEL : 840H / ADDITIONAL EQUIPMENT DATA: 6X6IN 300LB RF / MANUFACTURER : CCI / DRAWING NUMBER : B06221-POS 8
PS161	SEAL,BALANCE	SEAL,BALANCE:DWG.B06203,IT.8	CCI	CCI (IMI SEVERE SERVICE COMPANY)	6130501AH	SEAL,BALANCE / MATERIAL : STAINLESS STEEL 316+PTFE / EQUIPMENT NAME : GLOBE CONTROL VALVE / EQUIPMENT TYPE/MODEL : 840H / ADDITIONAL EQUIPMENT DATA: 2X2IN 300LB RF / EQUIPMENT SERIAL NUMBER : B06203-01 / MANUFACTURER : CCI / DRAWING NUMBER : B06203-POS 8
PS161	SEAL,BALANCE	SEAL,BALANCE:DWG.B06203,IT.8	CCI	CCI (IMI SEVERE SERVICE COMPANY)	B06203-POS 8	SEAL,BALANCE / MATERIAL : STAINLESS STEEL 316+PTFE / EQUIPMENT NAME : GLOBE CONTROL VALVE / EQUIPMENT TYPE/MODEL : 840H / ADDITIONAL EQUIPMENT DATA: 2X2IN 300LB RF / EQUIPMENT SERIAL NUMBER : B06203-01 / MANUFACTURER : CCI / DRAWING NUMBER : B06203-POS 8
PS161	SEAL,BALANCE	SEAL,BALANCE:DWG.B06205,IT.8	CCI	CCI (IMI SEVERE SERVICE COMPANY)	6130801AH	SEAL,BALANCE / MATERIAL : STAINLESS STEEL 316+PTFE / EQUIPMENT NAME : GLOBE CONTROL VALVE / EQUIPMENT TYPE/MODEL : 840H / ADDITIONAL EQUIPMENT DATA: 3X3IN 150LB RF / MANUFACTURER : CCI / DRAWING NUMBER : B06205-POS 8
00014	BEARING,BALL,ANNULAR	BEARING,BALL:6307	FAG	FAG BEARINGS	6307	BEARING,BALL,ANNULAR / STYLE : DEEP GROOVE / NUMBER OF ROW : SINGLE ROW / BORE DIAMETER : 35MM / OUTSIDE DIAMETER: 80MM / WIDTH : 21MM / MATERIAL : PRESSED STEEL CAGE / PART NUMBER : 6307
00014	BEARING,BALL,ANNULAR	BEARING,BALL:6307	NSK	NSK BEARINGS	6307	BEARING,BALL,ANNULAR / STYLE : DEEP GROOVE / NUMBER OF ROW : SINGLE ROW / BORE DIAMETER : 35MM / OUTSIDE DIAMETER: 80MM / WIDTH : 21MM / MATERIAL : PRESSED STEEL CAGE / PART NUMBER : 6307
00014	BEARING,BALL,ANNULAR	BEARING,BALL:6318-C3	FAG	FAG BEARINGS	6318-C3	BEARING,BALL,ANNULAR / STYLE : DEEP GROOVE / NUMBER OF ROW : SINGLE ROW / BORE DIAMETER : 90MM / OUTSIDE DIAMETER: 180MM / WIDTH : 43MM / MATERIAL : PRESSED STEEL CAGE / CLEARANCE : C3 / PART NUMBER : 6318-C3
00014	BEARING,BALL,ANNULAR	BEARING,BALL:6318-C3	NSK	NSK BEARINGS	6318-C3	BEARING,BALL,ANNULAR / STYLE : DEEP GROOVE / NUMBER OF ROW : SINGLE ROW / BORE DIAMETER : 90MM / OUTSIDE DIAMETER: 180MM / WIDTH : 43MM / MATERIAL : PRESSED STEEL CAGE / CLEARANCE : C3 / PART NUMBER : 6318-C3
00014	BEARING,BALL,ANNULAR	BEARING,BALL:6318-C3	NTN	NTN BEARINGS	6318-C3	BEARING,BALL,ANNULAR / STYLE : DEEP GROOVE / NUMBER OF ROW : SINGLE ROW / BORE DIAMETER : 90MM / OUTSIDE DIAMETER: 180MM / WIDTH : 43MM / MATERIAL : PRESSED STEEL CAGE / CLEARANCE : C3 / PART NUMBER : 6318-C3
00014	BEARING,BALL,ANNULAR	BEARING,BALL:6318-C3	SKF	SKF BEARINGS	6318-C3	BEARING,BALL,ANNULAR / STYLE : DEEP GROOVE / NUMBER OF ROW : SINGLE ROW / BORE DIAMETER : 90MM / OUTSIDE DIAMETER: 180MM / WIDTH : 43MM / MATERIAL : PRESSED STEEL CAGE / CLEARANCE : C3 / PART NUMBER : 6318-C3
20962	VALVE,BALL	VALVE,BALL:1/4IN;172BAR;FNPT;SS316	SWAGELOK	SWAGELOK	SS-43GF4+SS4HN	VALVE,BALL / STYLE : SINGLE PIECE / VALVE SIZE : 1/4IN / CONNECTION TYPE : FEMALE NPT / PRESSURE RATING : 172BAR / BODY MATERIAL : STAINLESS STEEL 316 / BALL MATERIAL : STAINLESS STEEL 316 / STEM MATERIAL : STAINLESS STEEL 316 / PACKING AND SEAL MATERIAL: PTFE / TEMPERATURE RATING : 148DEG C / OPERATION METHOD : LEVER OPERATED / ADDITIONAL FEATURES : C/W NIPPLE
20962	VALVE,BALL	VALVE,BALL:2IN;300LB;FLG RF;WCB;FB	KVC	KVC UK LTD	K0328M-2IN	VALVE,BALL / VALVE SIZE : 2IN / CONNECTION TYPE : FLANGE RF / PRESSURE RATING : 300LB / PORT TYPE : FULL BORE / SEATING ARRANGEMENT: FLOATING / BODY MATERIAL : CAST STEEL ASTM A216-WCB / BALL MATERIAL : CARBON STEEL+ENP 3 MILL / STEM MATERIAL : CARBON STEEL+ENP 3 MILL / SEAT MATERIAL : RTFE / OPERATION METHOD : LEVER OPERATED / SPECIAL FEATURES : SOFT SEAT FIRE SAFE DESIGN
20962	VALVE,BALL	VALVE,BALL:1/2IN;69BAR;TUBE FTG;SS316	HY-LOK	HY-LOK CORPORATION	BVH-8T	VALVE,BALL / STYLE : SINGLE PIECE / VALVE SIZE : 1/2IN / CONNECTION TYPE : TUBE FITTING / PRESSURE RATING : 69BAR / BODY MATERIAL : STAINLESS STEEL 316 / BALL MATERIAL : STAINLESS STEEL 316 / SEAT MATERIAL : PTFE / OPERATION METHOD: LEVER OPERATED / MANUFACTURER : HY-LOK / PART NUMBER : BVH-8T
20962	VALVE,BALL	VALVE,BALL:1IN;69BAR;TUBE FTG;SS316	HY-LOK	HY-LOK CORPORATION	BVH-16T	VALVE,BALL / STYLE : SINGLE PIECE / VALVE SIZE : 1IN / CONNECTION TYPE : TUBE FITTING / PRESSURE RATING : 69BAR / BODY MATERIAL : STAINLESS STEEL 316 / BALL MATERIAL : STAINLESS STEEL 316 / SEAT MATERIAL : PTFE / OPERATION METHOD : LEVER OPERATED / SPECIFICATION/STD DATA: BVH-16T / MANUFACTURER : HY-LOK / PART NUMBER : BVH-16T
38346	METER,FLOW RATE INDICATING	METER,FLOW:58-580USGPM;FLG RF	BARTON	BARTON	7203-3IN	METER,FLOW RATE INDICATING / FLOW RATE : 58 TO 580 USGPM / CONNECTION DATA : FLANGE RF 3IN 300LB / BODY MATERIAL : STAINLESS STEEL 316 / ELEMENT MATERIAL: STAINLESS STEEL 430
22570	HEAD,FLUID FILTER	HEAD,FILTER:	CAT	CATERPILLAR	172-6059	HEAD,FLUID FILTER / EQUIPMENT SERIAL NUMBER: 2940015859086 / MANUFACTURER : CATERPILLAR
00013	BATTERY,STORAGE	BATTERY,STORAGE:LITHIUM	ABB	ASEA BROWN BOVERI	1801337-001	BATTERY,STORAGE / TYPE OR CHEMISTRY : LITHIUM / EQUIPMENT NAME : BATTERY / EQUIPMENT TYPE/MODEL: 1801337-001 / MANUFACTURER : ABB
00014	BEARING,BALL,ANNULAR	BEARING,BALL:6203-ZZ	FAG	FAG BEARINGS	6203-2Z	BEARING,BALL,ANNULAR / STYLE : DEEP GROOVE / NUMBER OF ROW : SINGLE ROW / BORE DIAMETER : 17MM / OUTSIDE DIAMETER: 40MM / WIDTH : 12MM / SEAL DATA : 2 SHIELD / MATERIAL : PRESSED STEEL CAGE / PART NUMBER : 6203-ZZ
00014	BEARING,BALL,ANNULAR	BEARING,BALL:6203-ZZ	NSK	NSK BEARINGS	6203-2Z	BEARING,BALL,ANNULAR / STYLE : DEEP GROOVE / NUMBER OF ROW : SINGLE ROW / BORE DIAMETER : 17MM / OUTSIDE DIAMETER: 40MM / WIDTH : 12MM / SEAL DATA : 2 SHIELD / MATERIAL : PRESSED STEEL CAGE / PART NUMBER : 6203-ZZ
00014	BEARING,BALL,ANNULAR	BEARING,BALL:6203-ZZ	SKF	SKF BEARINGS	6203-ZZ	BEARING,BALL,ANNULAR / STYLE : DEEP GROOVE / NUMBER OF ROW : SINGLE ROW / BORE DIAMETER : 17MM / OUTSIDE DIAMETER: 40MM / WIDTH : 12MM / SEAL DATA : 2 SHIELD / MATERIAL : PRESSED STEEL CAGE / PART NUMBER : 6203-ZZ
00014	BEARING,BALL,ANNULAR	BEARING,BALL:6311	FAG	FAG BEARINGS	6311	BEARING,BALL,ANNULAR / STYLE : DEEP GROOVE / NUMBER OF ROW : SINGLE ROW / BORE DIAMETER : 55MM / OUTSIDE DIAMETER: 120MM / WIDTH : 29MM / MATERIAL : PRESSED STEEL CAGE / PART NUMBER : 6311
00014	BEARING,BALL,ANNULAR	BEARING,BALL:6311	NSK	NSK BEARINGS	6311	BEARING,BALL,ANNULAR / STYLE : DEEP GROOVE / NUMBER OF ROW : SINGLE ROW / BORE DIAMETER : 55MM / OUTSIDE DIAMETER: 120MM / WIDTH : 29MM / MATERIAL : PRESSED STEEL CAGE / PART NUMBER : 6311
00014	BEARING,BALL,ANNULAR	BEARING,BALL:6311	SKF	SKF BEARINGS	6311	BEARING,BALL,ANNULAR / STYLE : DEEP GROOVE / NUMBER OF ROW : SINGLE ROW / BORE DIAMETER : 55MM / OUTSIDE DIAMETER: 120MM / WIDTH : 29MM / MATERIAL : PRESSED STEEL CAGE / PART NUMBER : 6311
00014	BEARING,BALL,ANNULAR	BEARING,BALL:7208-BECBP	NSK	NSK BEARINGS	7208-BMPC	BEARING,BALL,ANNULAR / STYLE : ANGULAR CONTACT / NUMBER OF ROW : SINGLE ROW / BORE DIAMETER : 40MM / OUTSIDE DIAMETER: 80MM / WIDTH : 18MM / MATERIAL : POLYAMIDE CAGE / PART NUMBER : 7208-BECBP
00014	BEARING,BALL,ANNULAR	BEARING,BALL:7208-BECBP	SKF	SKF BEARINGS	7208-BECBP	BEARING,BALL,ANNULAR / STYLE : ANGULAR CONTACT / NUMBER OF ROW : SINGLE ROW / BORE DIAMETER : 40MM / OUTSIDE DIAMETER: 80MM / WIDTH : 18MM / MATERIAL : POLYAMIDE CAGE / PART NUMBER : 7208-BECBP
00014	BEARING,BALL,ANNULAR	BEARING,BALL:6206-2Z-C3	FAG	FAG BEARINGS	6206-2Z-C3	BEARING,BALL,ANNULAR / STYLE : DEEP GROOVE / NUMBER OF ROW : SINGLE ROW / BORE DIAMETER : 130MM / OUTSIDE DIAMETER: 200MM / WIDTH : 33MM / SEAL DATA : 2 SHIELD / MATERIAL : PRESSED STEEL CAGE / CLEARANCE : C3 / PART NUMBER : 6206-2Z-C3
00014	BEARING,BALL,ANNULAR	BEARING,BALL:6206-2Z-C3	NSK	NSK BEARINGS	6206-2Z-C3	BEARING,BALL,ANNULAR / STYLE : DEEP GROOVE / NUMBER OF ROW : SINGLE ROW / BORE DIAMETER : 130MM / OUTSIDE DIAMETER: 200MM / WIDTH : 33MM / SEAL DATA : 2 SHIELD / MATERIAL : PRESSED STEEL CAGE / CLEARANCE : C3 / PART NUMBER : 6206-2Z-C3
00014	BEARING,BALL,ANNULAR	BEARING,BALL:6206-2Z-C3	SKF	SKF BEARINGS	6206-ZZ-C3	BEARING,BALL,ANNULAR / STYLE : DEEP GROOVE / NUMBER OF ROW : SINGLE ROW / BORE DIAMETER : 130MM / OUTSIDE DIAMETER: 200MM / WIDTH : 33MM / SEAL DATA : 2 SHIELD / MATERIAL : PRESSED STEEL CAGE / CLEARANCE : C3 / PART NUMBER : 6206-2Z-C3
00014	BEARING,BALL,ANNULAR	BEARING,BALL:7208-BECBJ	SKF	SKF BEARINGS	7208-BECBJ	BEARING,BALL,ANNULAR / STYLE : ANGULAR CONTACT / NUMBER OF ROW : SINGLE ROW / BORE DIAMETER : 40MM / OUTSIDE DIAMETER: 80MM / WIDTH : 18MM / MATERIAL : PRESSED STEEL CAGE / PART NUMBER : 7208-BECBJ
00014	BEARING,BALL,ANNULAR	BEARING,BALL:6314-C3	FAG	FAG BEARINGS	6314-C3	BEARING,BALL,ANNULAR / STYLE : DEEP GROOVE / NUMBER OF ROW : SINGLE ROW / BORE DIAMETER : 70MM / OUTSIDE DIAMETER: 150MM / WIDTH : 35IN / MATERIAL : PRESSED STEEL CAGE / CLEARANCE : C3 / PART NUMBER : 6314-C3
00014	BEARING,BALL,ANNULAR	BEARING,BALL:6314-C3	NSK	NSK BEARINGS	6314-C3	BEARING,BALL,ANNULAR / STYLE : DEEP GROOVE / NUMBER OF ROW : SINGLE ROW / BORE DIAMETER : 70MM / OUTSIDE DIAMETER: 150MM / WIDTH : 35IN / MATERIAL : PRESSED STEEL CAGE / CLEARANCE : C3 / PART NUMBER : 6314-C3
00014	BEARING,BALL,ANNULAR	BEARING,BALL:6314-C3	NTN	NTN BEARINGS	6314-C3	BEARING,BALL,ANNULAR / STYLE : DEEP GROOVE / NUMBER OF ROW : SINGLE ROW / BORE DIAMETER : 70MM / OUTSIDE DIAMETER: 150MM / WIDTH : 35IN / MATERIAL : PRESSED STEEL CAGE / CLEARANCE : C3 / PART NUMBER : 6314-C3
00014	BEARING,BALL,ANNULAR	BEARING,BALL:6314-C3	SKF	SKF BEARINGS	6314-C3	BEARING,BALL,ANNULAR / STYLE : DEEP GROOVE / NUMBER OF ROW : SINGLE ROW / BORE DIAMETER : 70MM / OUTSIDE DIAMETER: 150MM / WIDTH : 35IN / MATERIAL : PRESSED STEEL CAGE / CLEARANCE : C3 / PART NUMBER : 6314-C3
61638	CIRCUIT CARD ASSEMBLY	CARD:PN.10620100	HENLEY	HENLEY MARINE INC.	10620100	CIRCUIT CARD ASSEMBLY / FUNCTIONALITY: BOARD CPU FLASH REF 20 / MANUFACTURER : HENLEY MARINE / PART NUMBER : 10620100
61638	CIRCUIT CARD ASSEMBLY	CARD:	HENLEY	HENLEY MARINE INC.	10620100	CIRCUIT CARD ASSEMBLY / MANUFACTURER: HENLEY MARINE, INC / PART NUMBER : 10620100
61638	CIRCUIT CARD ASSEMBLY	CARD:	ABB	ASEA BROWN BOVERI	2101800-501	CIRCUIT CARD ASSEMBLY / EQUIPMENT TYPE/MODEL: NGC / MANUFACTURER : ABB / PART NUMBER : 2101800-501
04522	GASKET	GASKET:BONNET;DWG.B06208,IT.10	CCI	CCI (IMI SEVERE SERVICE COMPANY)	B06208-POS 10	GASKET / TYPE OR USAGE : BONNET / MATERIAL : STAINLESS STEEL 304+GRAPHITE / EQUIPMENT NAME : GLOBE CONTROL VALVE / EQUIPMENT TYPE/MODEL : 840H / EQUIPMENT SERIAL NUMBER: B06208-01 / MANUFACTURER : CCI / DRAWING NUMBER : B06208-POS 10
04522	GASKET	GASKET:BONNET;DWG.B06214,IT.10	CCI	CCI (IMI SEVERE SERVICE COMPANY)	B06214-POS 10	GASKET / TYPE OR USAGE : BONNET / MATERIAL : STAINLESS STEEL 304+GRAPHITE / EQUIPMENT NAME : GLOBE CONTROL VALVE / EQUIPMENT TYPE/MODEL : 840H / EQUIPMENT SERIAL NUMBER: B06214-01 / MANUFACTURER : CCI / DRAWING NUMBER : B06214-POS 10
04522	GASKET	GASKET:BONNET;DWG.B06215,IT.10	CCI	CCI (IMI SEVERE SERVICE COMPANY)	61115913AE	GASKET / TYPE OR USAGE : BONNET / MATERIAL : STAINLESS STEEL 304+GRAPHITE / EQUIPMENT NAME : GLOBE CONTROL VALVE / EQUIPMENT TYPE/MODEL : 840G / EQUIPMENT SERIAL NUMBER: B06215-01 / MANUFACTURER : CCI / DRAWING NUMBER : B06215-POS 10
04522	GASKET	GASKET:BONNET;DWG.B06215,IT.10	CCI	CCI (IMI SEVERE SERVICE COMPANY)	B06215-POS 10	GASKET / TYPE OR USAGE : BONNET / MATERIAL : STAINLESS STEEL 304+GRAPHITE / EQUIPMENT NAME : GLOBE CONTROL VALVE / EQUIPMENT TYPE/MODEL : 840G / EQUIPMENT SERIAL NUMBER: B06215-01 / MANUFACTURER : CCI / DRAWING NUMBER : B06215-POS 10
04522	GASKET	GASKET:BONNET;DWG.B06216,IT.10	CCI	CCI (IMI SEVERE SERVICE COMPANY)	61106313AE	GASKET / TYPE OR USAGE : BONNET / MATERIAL : STAINLESS STEEL 304+GRAPHITE / EQUIPMENT NAME : GLOBE CONTROL VALVE / EQUIPMENT TYPE/MODEL : 840H / EQUIPMENT SERIAL NUMBER: B06216-01 / MANUFACTURER : CCI / DRAWING NUMBER : B06216-POS 10
04522	GASKET	GASKET:BONNET;DWG.B06216,IT.10	CCI	CCI (IMI SEVERE SERVICE COMPANY)	B06216-POS 10	GASKET / TYPE OR USAGE : BONNET / MATERIAL : STAINLESS STEEL 304+GRAPHITE / EQUIPMENT NAME : GLOBE CONTROL VALVE / EQUIPMENT TYPE/MODEL : 840H / EQUIPMENT SERIAL NUMBER: B06216-01 / MANUFACTURER : CCI / DRAWING NUMBER : B06216-POS 10
04522	GASKET	GASKET:BONNET;DWG.B06255,IT.10	CCI	CCI (IMI SEVERE SERVICE COMPANY)	61125213AE	GASKET / TYPE OR USAGE : BONNET / MATERIAL : STAINLESS STEEL 304+GRAPHITE / EQUIPMENT NAME : GLOBE CONTROL VALVE / EQUIPMENT TYPE/MODEL : 900D / EQUIPMENT SERIAL NUMBER : B06255-01 / ADDITIONAL EQUIPMENT DATA: 8X8IN 600LB RF / MANUFACTURER : CCI / DRAWING NUMBER : B06255-POS 10
04522	GASKET	GASKET:BONNET;DWG.B06255,IT.10	CCI	CCI (IMI SEVERE SERVICE COMPANY)	B06255-POS 10	GASKET / TYPE OR USAGE : BONNET / MATERIAL : STAINLESS STEEL 304+GRAPHITE / EQUIPMENT NAME : GLOBE CONTROL VALVE / EQUIPMENT TYPE/MODEL : 900D / EQUIPMENT SERIAL NUMBER : B06255-01 / ADDITIONAL EQUIPMENT DATA: 8X8IN 600LB RF / MANUFACTURER : CCI / DRAWING NUMBER : B06255-POS 10
04522	GASKET	GASKET:BONNET;DWG.B06258,IT.10	CCI	CCI (IMI SEVERE SERVICE COMPANY)	61138283AE	GASKET / TYPE OR USAGE : BONNET / MATERIAL : STAINLESS STEEL 304+GRAPHITE / EQUIPMENT NAME : GLOBE CONTROL VALVE / EQUIPMENT TYPE/MODEL : 900D / EQUIPMENT SERIAL NUMBER : B06258-01 / ADDITIONAL EQUIPMENT DATA: 12X12IN 300LB RF / MANUFACTURER : CCI / DRAWING NUMBER : B06258-POS 10
04522	GASKET	GASKET:BONNET;DWG.B06258,IT.10	CCI	CCI (IMI SEVERE SERVICE COMPANY)	B06258-POS 10	GASKET / TYPE OR USAGE : BONNET / MATERIAL : STAINLESS STEEL 304+GRAPHITE / EQUIPMENT NAME : GLOBE CONTROL VALVE / EQUIPMENT TYPE/MODEL : 900D / EQUIPMENT SERIAL NUMBER : B06258-01 / ADDITIONAL EQUIPMENT DATA: 12X12IN 300LB RF / MANUFACTURER : CCI / DRAWING NUMBER : B06258-POS 10
04522	GASKET	GASKET:BONNET;DWG.B06260,IT.10	CCI	CCI (IMI SEVERE SERVICE COMPANY)	61127653AE	GASKET / TYPE OR USAGE : BONNET / MATERIAL : STAINLESS STEEL 304+GRAPHITE / EQUIPMENT NAME : GLOBE CONTROL VALVE / EQUIPMENT TYPE/MODEL : 900D / EQUIPMENT SERIAL NUMBER : B06260-01 / ADDITIONAL EQUIPMENT DATA: 8X8IN 300LB RF / MANUFACTURER : CCI / DRAWING NUMBER : B06260-POS 10
04522	GASKET	GASKET:BONNET;DWG.B06260,IT.10	CCI	CCI (IMI SEVERE SERVICE COMPANY)	B06260-POS 10	GASKET / TYPE OR USAGE : BONNET / MATERIAL : STAINLESS STEEL 304+GRAPHITE / EQUIPMENT NAME : GLOBE CONTROL VALVE / EQUIPMENT TYPE/MODEL : 900D / EQUIPMENT SERIAL NUMBER : B06260-01 / ADDITIONAL EQUIPMENT DATA: 8X8IN 300LB RF / MANUFACTURER : CCI / DRAWING NUMBER : B06260-POS 10
04522	GASKET	GASKET:BONNET;DWG.B06206,IT.10	CCI	CCI (IMI SEVERE SERVICE COMPANY)	B06206-POS 10	GASKET / TYPE OR USAGE : BONNET / MATERIAL : STAINLESS STEEL 304+GRAPHITE / EQUIPMENT NAME : GLOBE CONTROL VALVE / EQUIPMENT TYPE/MODEL : 840G / EQUIPMENT SERIAL NUMBER : B06206-01 / ADDITIONAL EQUIPMENT DATA: 10X10IN 300LB RF / MANUFACTURER : CCI / DRAWING NUMBER : B06206-POS 10
33518	LAMP,SODIUM	LAMP,SODIUM:150W;220VAC;E40;CLEAR	PHILIPS	PHILIPS	SON-T-150W	LAMP,SODIUM / WATTAGE RATING : 150W / VOLTAGE RATING : 220VAC / FREQUENCY RATING: 50HZ / CAP DATA : E40 / BULB SHAPE : T46 / COLOUR : CLEAR / LENGTH : 209MM
33518	LAMP,SODIUM	LAMP,SODIUM:250W;220VAC;E40;CLEAR	PHILIPS	PHILIPS	SON-T-250W	LAMP,SODIUM / WATTAGE RATING : 250W / VOLTAGE RATING : 220VAC / FREQUENCY RATING: 50HZ / CAP DATA : E40 / BULB SHAPE : T46 / COLOUR : CLEAR / LENGTH : 257MM
33518	LAMP,SODIUM	LAMP,SODIUM:400W;220VAC;E40;CLEAR	PHILIPS	PHILIPS	SON-T-400W	LAMP,SODIUM / WATTAGE RATING : 400W / VOLTAGE RATING : 220VAC / FREQUENCY RATING: 50HZ / CAP DATA : E40 / BULB SHAPE : T46 / COLOUR : CLEAR / LENGTH : 286MM
05489	VALVE,BUTTERFLY	VALVE,BTRFLY:4IN;150LB;WAFER;FCD450	TOMOE	TOMOE VALVE CO.	700G-1T-L-4IN	VALVE,BUTTERFLY / VALVE SIZE : 4IN (DN100) / PRESSURE RATING : 150LB / CONNECTION TYPE : WAFER / BODY MATERIAL : DUCTILE IRON FCD450 / DISK MATERIAL : CAST STEEL SCS14 / STEM MATERIAL : STAINLESS STEEL JIS SUS420J2 / SEAT MATERIAL : EPDM / OPERATION METHOD: HAND LEVER
05489	VALVE,BUTTERFLY	VALVE,BTRFLY:6IN;150LB;WAFER;FCD450	TOMOE	TOMOE VALVE CO.	700G-1T-L-6IN	VALVE,BUTTERFLY / VALVE SIZE : 6IN (DN150) / PRESSURE RATING : 150LB / CONNECTION TYPE : WAFER / BODY MATERIAL : DUCTILE IRON FCD450 / DISK MATERIAL : CAST STEEL SCS14 / STEM MATERIAL : STAINLESS STEEL JIS SUS420J2 / SEAT MATERIAL : EPDM / OPERATION METHOD: HAND LEVER / MANUFACTURER : TOMOE
05489	VALVE,BUTTERFLY	VALVE,BTRFLY:4IN;150LB;FLG RF;FCD450	DONGKANG	DONG KANG METAL CO.LTD.	7G-100-4IN	VALVE,BUTTERFLY / VALVE SIZE : 4IN (DN100) / PRESSURE RATING : 150LB / CONNECTION TYPE : FLANGE RF / BODY MATERIAL : DUCTILE IRON FCD450 / DISK MATERIAL : STAINLESS STEEL 316 / STEM MATERIAL : STAINLESS STEEL 316 / SEAT MATERIAL : EPDM / OPERATION METHOD: HAND LEVER / MANUFACTURER : DONGKANG
05489	VALVE,BUTTERFLY	VALVE,BTRFLY:6IN;150LB;FLG RF;FCD450	DONGKANG	DONG KANG METAL CO.LTD.	700G-1T-L-6IN	VALVE,BUTTERFLY / VALVE SIZE : 6IN (DN150) / PRESSURE RATING : 150LB / CONNECTION TYPE : FLANGE RF / BODY MATERIAL : DUCTILE IRON FCD450 / DISK MATERIAL : STAINLESS STEEL 316 / STEM MATERIAL : STAINLESS STEEL 316 / SEAT MATERIAL : EPDM / OPERATION METHOD: HAND LEVER
05489	VALVE,BUTTERFLY	VALVE,BTRFLY:150LB;FLG FF	NOREF	NOT IDENTIFIED YET		VALVE,BUTTERFLY / VALVE SIZE : 12IN (DN100) / PRESSURE RATING : 150LB / CONNECTION TYPE : FLANGE FF / BODY MATERIAL : DUCTILE IRON A395 / OPERATION METHOD: MANUAL HAND
0374A	CABLE,POWER,ELECTRICAL	CABLE,PWR ELEC:1CX50MM2;PVC	SUMINDO	SUMI INDO KABEL	-	CABLE,POWER,ELECTRICAL / NUMBER OF CORES : 1 CORE / CONDUCTOR SIZE : 50MM2 / VOLTAGE RATING : 450/750V / COLOUR : YELLOW/GREEN / INSULATION MATERIAL : PVC / SPECIFICATION/STD DATA: IEC 60227-3 / SPECIAL FEATURES : CABLE GROUNDING
00746	TERMINAL,LUG	TERMINAL,LUG:EYE;35MM2X10MM HOLE;CU	KSS	KAI SUH SUH ENTERPRISE	SC35-10SS	TERMINAL,LUG / STYLE : EYE / CONDUCTOR SIZE : 35MM2 / CONNECTOR TYPE : CRIMP TYPE / HOLE,SLOT OR SCREW SIZE: 10MM HOLE DIA / MATERIAL : COPPER / FINISH : TIN PLATED
0374A	CABLE,POWER,ELECTRICAL	CABLE,PWR ELEC:NYMHY;2C+EX2.5MM2;CU;PVC	SUMINDO	SUMI INDO KABEL	NYMHY-2CX2.5MM2	CABLE,POWER,ELECTRICAL / TYPE : NYMHY / NUMBER OF CORES : 2 CORE+E / CONDUCTOR SIZE : 2.5MM2 / VOLTAGE RATING : 300/500V / CONDUCTOR MATERIAL : STRANDED COPPER / INSULATION MATERIAL : PVC / SHEATH MATERIAL : PVC / SPECIFICATION/STD DATA: IEC 60227
0374A	CABLE,POWER,ELECTRICAL	CABLE,PWR ELEC:NYMHY;2C+EX4MM2;CU;PVC	SUMINDO	SUMI INDO KABEL	NYMHY-2CX4MM2	CABLE,POWER,ELECTRICAL / TYPE : NYMHY / NUMBER OF CORES : 2 CORE+E / CONDUCTOR SIZE : 4MM2 / VOLTAGE RATING : 300/500V / CONDUCTOR MATERIAL : STRANDED COPPER / INSULATION MATERIAL : PVC / SHEATH MATERIAL : PVC / SPECIFICATION/STD DATA: IEC 60227
0374A	CABLE,POWER,ELECTRICAL	CABLE,PWR ELEC:NYMHY;2C+EX6MM2;CU;PVC	SUMINDO	SUMI INDO KABEL	NYMHY-2CX6MM2	CABLE,POWER,ELECTRICAL / TYPE : NYMHY / NUMBER OF CORES : 2 CORE+E / CONDUCTOR SIZE : 6MM2 / VOLTAGE RATING : 300/500V / COLOUR : BLACK / CONDUCTOR MATERIAL : STRANDED COPPER / INSULATION MATERIAL : PVC / SHEATH MATERIAL : PVC / SPECIFICATION/STD DATA: IEC 60227
0374A	CABLE,POWER,ELECTRICAL	CABLE,PWR ELEC:NYMHY;4C+EX6MM2;CU;PVC	SUMINDO	SUMI INDO KABEL	NYMHY-4CX6MM2	CABLE,POWER,ELECTRICAL / TYPE : NYMHY / NUMBER OF CORES : 4 CORE+E / CONDUCTOR SIZE : 6MM2 / VOLTAGE RATING : 300/500V / CONDUCTOR MATERIAL : STRANDED COPPER / INSULATION MATERIAL : PVC / SHEATH MATERIAL : PVC / SPECIFICATION/STD DATA: IEC 60227
37291	CAGE,VALVE	CAGE,VALVE:DWG.B06211,IT.6	CCI	CCI (IMI SEVERE SERVICE COMPANY)	2E000003811	CAGE,VALVE / EQUIPMENT NAME : GLOBE CONTROL VALVE / EQUIPMENT TYPE/MODEL : 840H / EQUIPMENT SERIAL NUMBER : B06211-01 / ADDITIONAL EQUIPMENT DATA: 2X2IN 600LB RF / MANUFACTURER : CCI / DRAWING NUMBER : B06211-POS 6
37291	CAGE,VALVE	CAGE,VALVE:DWG.B06211,IT.6	CCI	CCI (IMI SEVERE SERVICE COMPANY)	B06211-POS 6	CAGE,VALVE / EQUIPMENT NAME : GLOBE CONTROL VALVE / EQUIPMENT TYPE/MODEL : 840H / EQUIPMENT SERIAL NUMBER : B06211-01 / ADDITIONAL EQUIPMENT DATA: 2X2IN 600LB RF / MANUFACTURER : CCI / DRAWING NUMBER : B06211-POS 6
37291	CAGE,VALVE	CAGE,VALVE:DWG.B06214,IT.6	CCI	CCI (IMI SEVERE SERVICE COMPANY)	2E000003839	CAGE,VALVE / MATERIAL : STAINLESS STEEL 316 / EQUIPMENT NAME : GLOBE CONTROL VALVE / EQUIPMENT TYPE/MODEL : 840H / EQUIPMENT SERIAL NUMBER : B06214-01 / ADDITIONAL EQUIPMENT DATA: 6X6IN 600LB RF / MANUFACTURER : CCI / DRAWING NUMBER : B06214-POS 6
37291	CAGE,VALVE	CAGE,VALVE:DWG.B06214,IT.6	CCI	CCI (IMI SEVERE SERVICE COMPANY)	B06214-POS 6	CAGE,VALVE / MATERIAL : STAINLESS STEEL 316 / EQUIPMENT NAME : GLOBE CONTROL VALVE / EQUIPMENT TYPE/MODEL : 840H / EQUIPMENT SERIAL NUMBER : B06214-01 / ADDITIONAL EQUIPMENT DATA: 6X6IN 600LB RF / MANUFACTURER : CCI / DRAWING NUMBER : B06214-POS 6
37291	CAGE,VALVE	CAGE,VALVE:DWG.B06215,IT.6	CCI	CCI (IMI SEVERE SERVICE COMPANY)	45400202AAG	CAGE,VALVE / MATERIAL : STAINLESS STEEL 316 / EQUIPMENT NAME : GLOBE CONTROL VALVE / EQUIPMENT TYPE/MODEL : 840G / EQUIPMENT SERIAL NUMBER : B06215-01 / ADDITIONAL EQUIPMENT DATA: 4X4IN 600LB RF / MANUFACTURER : CCI / DRAWING NUMBER : B06215-POS 6
37291	CAGE,VALVE	CAGE,VALVE:DWG.B06215,IT.6	CCI	CCI (IMI SEVERE SERVICE COMPANY)	B06215-POS 6	CAGE,VALVE / MATERIAL : STAINLESS STEEL 316 / EQUIPMENT NAME : GLOBE CONTROL VALVE / EQUIPMENT TYPE/MODEL : 840G / EQUIPMENT SERIAL NUMBER : B06215-01 / ADDITIONAL EQUIPMENT DATA: 4X4IN 600LB RF / MANUFACTURER : CCI / DRAWING NUMBER : B06215-POS 6
37291	CAGE,VALVE	CAGE,VALVE:DWG.B06216,IT.6	CCI	CCI (IMI SEVERE SERVICE COMPANY)	2E000001631	CAGE,VALVE / EQUIPMENT NAME : GLOBE CONTROL VALVE / EQUIPMENT TYPE/MODEL : 840H / EQUIPMENT SERIAL NUMBER: B06216-01 / MANUFACTURER : CCI / DRAWING NUMBER : B06216-POS 6
37291	CAGE,VALVE	CAGE,VALVE:DWG.B06216,IT.6	CCI	CCI (IMI SEVERE SERVICE COMPANY)	B06216-01	CAGE,VALVE / EQUIPMENT NAME : GLOBE CONTROL VALVE / EQUIPMENT TYPE/MODEL : 840H / EQUIPMENT SERIAL NUMBER: B06216-01 / MANUFACTURER : CCI / DRAWING NUMBER : B06216-POS 6
F0133	GREASE,HIGH TEMPERATURE	GREASE,HIGH TEMP:	LUBRIPLATE	LUBRIPLATE LUBRICANTS CO	L0096-098	GREASE,HIGH TEMPERATURE / BASE DATA : BENTONE-BASED / NLGI INDEX : 1 NLGI GRADE / TEMPERATURE RANGE: 0 TO 370DEG F / PACKAGE DATA : 576 OZ
07428	GAUGE,PRESSURE,DIAL INDICATING	GAUGE,PRESS:0-1200PSI;100MM;1/2MNPT;BTM	ASHCROFT	ASHCROFT	100-T5500-SL-04L-0/1200PSI-GR-NHOSMPSG	GAUGE,PRESSURE,DIAL INDICATING / SCALE RANGE : 0 TO 1200PSI / DIAL SIZE : 100MM / CONNECTION SIZE : 1/2IN MALE NPT / CONNECTION LOCATION: BOTTOM ENTRY / CONNECTION MATERIAL: STAINLESS STEEL 316L / CASE MATERIAL : STAINLESS STEEL 304 / ACTUATION TYPE : BOURDON TUBE / ACTUATOR MATERIAL : STAINLESS STEEL 316 / MOUNTING DATA : DIRECT MOUNTING / FILLING DATA : GLYCERINE FILLED / ACCURACY : +/-1% FS / SPECIAL FEATURES : TAGGING WIRED
05487	VALVE,CHECK	VALVE,CHECK:3/8IN;150BAR;SS316	SWAGELOK	SWAGELOK	SS-6C-1	VALVE,CHECK / VALVE SIZE : 3/8IN / PRESSURE RATING: 150BAR / CONNECTION TYPE: TUBE FITTING / BODY MATERIAL : STAINLESS STEEL 316
00136	CIRCUIT BREAKER	CIRCUIT BREAKER:1P;2A;220VAC;5KA	MG	MERLIN GERIN	24900	CIRCUIT BREAKER / POLE DATA : 1 POLE / CURRENT RATING : 2A / VOLTAGE RATING : 220VAC / FREQUENCY : 50HZ / BREAKING CAPACITY : 5KA / TRIP RELEASE METHOD: THERMAL MAGNETIC TRIP / TERMINAL DATA : SCREW CLAMP TERMINAL / CURVE TYPE : C-CURVE / CASE MATERIAL : MOULDED CASE / MOUNTING DATA : DIN RAIL MOUNTING
00136	CIRCUIT BREAKER	CIRCUIT BREAKER:1P;2A;220VAC;5KA	SCHNEIDER	SCHNEIDER ELECTRIC	24900	CIRCUIT BREAKER / POLE DATA : 1 POLE / CURRENT RATING : 2A / VOLTAGE RATING : 220VAC / FREQUENCY : 50HZ / BREAKING CAPACITY : 5KA / TRIP RELEASE METHOD: THERMAL MAGNETIC TRIP / TERMINAL DATA : SCREW CLAMP TERMINAL / CURVE TYPE : C-CURVE / CASE MATERIAL : MOULDED CASE / MOUNTING DATA : DIN RAIL MOUNTING
00136	CIRCUIT BREAKER	CIRCUIT BREAKER:1P;2A;220VAC;5KA	SCHNEIDER	SCHNEIDER ELECTRIC	C60H-2A	CIRCUIT BREAKER / POLE DATA : 1 POLE / CURRENT RATING : 2A / VOLTAGE RATING : 220VAC / FREQUENCY : 50HZ / BREAKING CAPACITY : 5KA / TRIP RELEASE METHOD: THERMAL MAGNETIC TRIP / TERMINAL DATA : SCREW CLAMP TERMINAL / CURVE TYPE : C-CURVE / CASE MATERIAL : MOULDED CASE / MOUNTING DATA : DIN RAIL MOUNTING
00136	CIRCUIT BREAKER	CIRCUIT BREAKER:1P;2A;220VAC;5KA	SCHNEIDER	SCHNEIDER ELECTRIC	SSNP-GEN-ELC-VDR-001-05-1	CIRCUIT BREAKER / POLE DATA : 1 POLE / CURRENT RATING : 2A / VOLTAGE RATING : 220VAC / FREQUENCY : 50HZ / BREAKING CAPACITY : 5KA / TRIP RELEASE METHOD: THERMAL MAGNETIC TRIP / TERMINAL DATA : SCREW CLAMP TERMINAL / CURVE TYPE : C-CURVE / CASE MATERIAL : MOULDED CASE / MOUNTING DATA : DIN RAIL MOUNTING
00136	CIRCUIT BREAKER	CIRCUIT BREAKER:1P;2A;220VAC;5KA	SCHNEIDER	SCHNEIDER ELECTRIC	SSNP-GEN-ELC-VDR-001-05-2	CIRCUIT BREAKER / POLE DATA : 1 POLE / CURRENT RATING : 2A / VOLTAGE RATING : 220VAC / FREQUENCY : 50HZ / BREAKING CAPACITY : 5KA / TRIP RELEASE METHOD: THERMAL MAGNETIC TRIP / TERMINAL DATA : SCREW CLAMP TERMINAL / CURVE TYPE : C-CURVE / CASE MATERIAL : MOULDED CASE / MOUNTING DATA : DIN RAIL MOUNTING
00136	CIRCUIT BREAKER	CIRCUIT BREAKER:1P;2A;220VAC;5KA	SCHNEIDER	SCHNEIDER ELECTRIC	SSNP-GEN-ELC-VDR-001-06-3	CIRCUIT BREAKER / POLE DATA : 1 POLE / CURRENT RATING : 2A / VOLTAGE RATING : 220VAC / FREQUENCY : 50HZ / BREAKING CAPACITY : 5KA / TRIP RELEASE METHOD: THERMAL MAGNETIC TRIP / TERMINAL DATA : SCREW CLAMP TERMINAL / CURVE TYPE : C-CURVE / CASE MATERIAL : MOULDED CASE / MOUNTING DATA : DIN RAIL MOUNTING
00136	CIRCUIT BREAKER	CIRCUIT BREAKER:1P;2A;220VAC;5KA	SCHNEIDER	SCHNEIDER ELECTRIC	SSNP-GEN-ELC-VDR-001-12-3	CIRCUIT BREAKER / POLE DATA : 1 POLE / CURRENT RATING : 2A / VOLTAGE RATING : 220VAC / FREQUENCY : 50HZ / BREAKING CAPACITY : 5KA / TRIP RELEASE METHOD: THERMAL MAGNETIC TRIP / TERMINAL DATA : SCREW CLAMP TERMINAL / CURVE TYPE : C-CURVE / CASE MATERIAL : MOULDED CASE / MOUNTING DATA : DIN RAIL MOUNTING
00136	CIRCUIT BREAKER	CIRCUIT BREAKER:1P;2A;220VAC;5KA	SCHNEIDER	SCHNEIDER ELECTRIC	Z-30270-30-014-1-30	CIRCUIT BREAKER / POLE DATA : 1 POLE / CURRENT RATING : 2A / VOLTAGE RATING : 220VAC / FREQUENCY : 50HZ / BREAKING CAPACITY : 5KA / TRIP RELEASE METHOD: THERMAL MAGNETIC TRIP / TERMINAL DATA : SCREW CLAMP TERMINAL / CURVE TYPE : C-CURVE / CASE MATERIAL : MOULDED CASE / MOUNTING DATA : DIN RAIL MOUNTING
00136	CIRCUIT BREAKER	CIRCUIT BREAKER:1P;2A;220VAC;5KA	SCHNEIDER	SCHNEIDER ELECTRIC	Z-30270-30-024-1-30	CIRCUIT BREAKER / POLE DATA : 1 POLE / CURRENT RATING : 2A / VOLTAGE RATING : 220VAC / FREQUENCY : 50HZ / BREAKING CAPACITY : 5KA / TRIP RELEASE METHOD: THERMAL MAGNETIC TRIP / TERMINAL DATA : SCREW CLAMP TERMINAL / CURVE TYPE : C-CURVE / CASE MATERIAL : MOULDED CASE / MOUNTING DATA : DIN RAIL MOUNTING
00136	CIRCUIT BREAKER	CIRCUIT BREAKER:1P;2A;220VAC;5KA	SCHNEIDER	SCHNEIDER ELECTRIC	Z-30318-30-013-1-30	CIRCUIT BREAKER / POLE DATA : 1 POLE / CURRENT RATING : 2A / VOLTAGE RATING : 220VAC / FREQUENCY : 50HZ / BREAKING CAPACITY : 5KA / TRIP RELEASE METHOD: THERMAL MAGNETIC TRIP / TERMINAL DATA : SCREW CLAMP TERMINAL / CURVE TYPE : C-CURVE / CASE MATERIAL : MOULDED CASE / MOUNTING DATA : DIN RAIL MOUNTING
17183	WRENCH,BOX AND OPEN END,COMBINATION	WRENCH,COMBINATION:10MM;12PT;STEEL	PROTO	PROTO TOOLS	J1232MASD-10MM	WRENCH,BOX AND OPEN END,COMBINATION / SERIES : METRIC / SIZE : 10MM / STYLE : 12 POINT BOX / MATERIAL: STEEL / FINISH : VANADIUM CHROME
17183	WRENCH,BOX AND OPEN END,COMBINATION	WRENCH,COMBINATION:12MM;12PT;STEEL	PROTO	PROTO TOOLS	J1232MASD-12MM	WRENCH,BOX AND OPEN END,COMBINATION / SERIES : METRIC / SIZE : 12MM / STYLE : 12 POINT BOX / MATERIAL: STEEL / FINISH : VANADIUM CHROME
17183	WRENCH,BOX AND OPEN END,COMBINATION	WRENCH,COMBINATION:14MM;12PT;STEEL	PROTO	PROTO TOOLS	J1232MASD-14MM	WRENCH,BOX AND OPEN END,COMBINATION / SERIES : METRIC / SIZE : 14MM / STYLE : 12 POINT BOX / MATERIAL: STEEL / FINISH : VANADIUM CHROME
17183	WRENCH,BOX AND OPEN END,COMBINATION	WRENCH,COMBINATION:16MM;12PT;STEEL	PROTO	PROTO TOOLS	J1232MASD-16MM	WRENCH,BOX AND OPEN END,COMBINATION / SERIES : METRIC / SIZE : 16MM / STYLE : 12 POINT BOX / MATERIAL: STEEL / FINISH : VANADIUM CHROME
17183	WRENCH,BOX AND OPEN END,COMBINATION	WRENCH,COMBINATION:18MM;12PT;STEEL	PROTO	PROTO TOOLS	J1232MASD-18MM	WRENCH,BOX AND OPEN END,COMBINATION / SERIES : METRIC / SIZE : 18MM / STYLE : 12 POINT BOX / MATERIAL: STEEL / FINISH : VANADIUM CHROME
17183	WRENCH,BOX AND OPEN END,COMBINATION	WRENCH,COMBINATION:20MM;12PT;STEEL	PROTO	PROTO TOOLS	J1232MASD-20MM	WRENCH,BOX AND OPEN END,COMBINATION / SERIES : METRIC / SIZE : 20MM / STYLE : 12 POINT BOX / MATERIAL: STEEL / FINISH : VANADIUM CHROME
17183	WRENCH,BOX AND OPEN END,COMBINATION	WRENCH,COMBINATION:22MM;12PT;STEEL	PROTO	PROTO TOOLS	J1232MASD-22MM	WRENCH,BOX AND OPEN END,COMBINATION / SERIES : METRIC / SIZE : 22MM / STYLE : 12 POINT BOX / MATERIAL: STEEL / FINISH : VANADIUM CHROME
17183	WRENCH,BOX AND OPEN END,COMBINATION	WRENCH,COMBINATION:24MM;12PT;STEEL	PROTO	PROTO TOOLS	J1232MASD-24MM	WRENCH,BOX AND OPEN END,COMBINATION / SERIES : METRIC / SIZE : 24MM / STYLE : 12 POINT BOX / MATERIAL: STEEL / FINISH : VANADIUM CHROME
17183	WRENCH,BOX AND OPEN END,COMBINATION	WRENCH,COMBINATION:26MM;12PT;STEEL	PROTO	PROTO TOOLS	J1232MASD-26MM	WRENCH,BOX AND OPEN END,COMBINATION / SERIES : METRIC / SIZE : 26MM / STYLE : 12 POINT BOX / MATERIAL: STEEL / FINISH : VANADIUM CHROME
17183	WRENCH,BOX AND OPEN END,COMBINATION	WRENCH,COMBINATION:28MM;12PT;STEEL	PROTO	PROTO TOOLS	J1232MASD-28MM	WRENCH,BOX AND OPEN END,COMBINATION / SERIES : METRIC / SIZE : 28MM / STYLE : 12 POINT BOX / MATERIAL: STEEL / FINISH : VANADIUM CHROME
17183	WRENCH,BOX AND OPEN END,COMBINATION	WRENCH,COMBINATION:29MM;12PT;STEEL	PROTO	PROTO TOOLS	J1232MASD-29MM	WRENCH,BOX AND OPEN END,COMBINATION / SERIES : METRIC / SIZE : 29MM / STYLE : 12 POINT BOX / MATERIAL: STEEL / FINISH : VANADIUM CHROME
17183	WRENCH,BOX AND OPEN END,COMBINATION	WRENCH,COMBINATION:30MM;12PT;STEEL	PROTO	PROTO TOOLS	J1232MASD-30MM	WRENCH,BOX AND OPEN END,COMBINATION / SERIES : METRIC / SIZE : 30MM / STYLE : 12 POINT BOX / MATERIAL: STEEL / FINISH : VANADIUM CHROME
17183	WRENCH,BOX AND OPEN END,COMBINATION	WRENCH,COMBINATION:32MM;12PT;STEEL	PROTO	PROTO TOOLS	J1232MASD-32MM	WRENCH,BOX AND OPEN END,COMBINATION / SERIES : METRIC / SIZE : 32MM / STYLE : 12 POINT BOX / MATERIAL: STEEL / FINISH : VANADIUM CHROME
17183	WRENCH,BOX AND OPEN END,COMBINATION	WRENCH,COMBINATION:7MM;12PT;STEEL	PROTO	PROTO TOOLS	J1232MASD-7MM	WRENCH,BOX AND OPEN END,COMBINATION / SERIES : METRIC / SIZE : 7MM / STYLE : 12 POINT BOX / MATERIAL: STEEL / FINISH : VANADIUM CHROME
17183	WRENCH,BOX AND OPEN END,COMBINATION	WRENCH,COMBINATION:8MM;12PT;STEEL	PROTO	PROTO TOOLS	J1232MASD-8MM	WRENCH,BOX AND OPEN END,COMBINATION / SERIES : METRIC / SIZE : 8MM / STYLE : 12 POINT BOX / MATERIAL: STEEL / FINISH : VANADIUM CHROME
17880	WRENCH SET,COMBINATION BOX AND OPEN END	WRENCH SET,COMBINATION:1/4 TO 1-1/4IN	PROTO	PROTO TOOLS	-	WRENCH SET,COMBINATION BOX AND OPEN END / STYLE : 12 POINT / SERIES : 1MPERIAL / SIZE RANGE: 1/4 TO 1-1/4IN / MATERIAL : STEEL / FINISH : VANADIUM CHROME
17183	WRENCH,BOX AND OPEN END,COMBINATION	WRENCH,COMBINATION:32MM;12PT;STEEL	PROTO	PROTO TOOLS	J1232MASD-32MM	WRENCH,BOX AND OPEN END,COMBINATION / SIZE : 32MM / STYLE : 12 POINT BOX / MATERIAL: STEEL / FINISH : VANADIUM CHROME
17183	WRENCH,BOX AND OPEN END,COMBINATION	WRENCH,COMBINATION:36MM;12PT;STEEL	PROTO	PROTO TOOLS	1236M	WRENCH,BOX AND OPEN END,COMBINATION / SERIES : METRIC / SIZE : 36MM / STYLE : 12 POINT BOX / MATERIAL: STEEL / FINISH : VANADIUM CHROME
17183	WRENCH,BOX AND OPEN END,COMBINATION	WRENCH,COMBINATION:41MM;12PT;STEEL	PROTO	PROTO TOOLS	1241M	WRENCH,BOX AND OPEN END,COMBINATION / SERIES : METRIC / SIZE : 41MM / STYLE : 12 POINT BOX / MATERIAL: STEEL / FINISH : VANADIUM CHROME
17183	WRENCH,BOX AND OPEN END,COMBINATION	WRENCH,COMBINATION:46MM;12PT;STEEL	PROTO	PROTO TOOLS	1246M	WRENCH,BOX AND OPEN END,COMBINATION / SERIES : METRIC / SIZE : 46MM / STYLE : 12 POINT BOX / MATERIAL: STEEL / FINISH : VANADIUM CHROME
17183	WRENCH,BOX AND OPEN END,COMBINATION	WRENCH,COMBINATION:50MM;12PT;STEEL	PROTO	PROTO TOOLS	1250M	WRENCH,BOX AND OPEN END,COMBINATION / SERIES : METRIC / SIZE : 50MM / STYLE : 12 POINT BOX / MATERIAL: STEEL / FINISH : VANADIUM CHROME
17183	WRENCH,BOX AND OPEN END,COMBINATION	WRENCH,COMBINATION:55MM;12PT;STEEL	WALTER	CARL WALTER TOOLS	05303	WRENCH,BOX AND OPEN END,COMBINATION / SERIES : METRIC / SIZE : 55MM / STYLE : 12 POINT BOX / MATERIAL: STEEL / FINISH : VANADIUM CHROME
17183	WRENCH,BOX AND OPEN END,COMBINATION	WRENCH,COMBINATION:60MM;12PT;STEEL	WALTER	CARL WALTER TOOLS	05313	WRENCH,BOX AND OPEN END,COMBINATION / SERIES : METRIC / SIZE : 60MM / STYLE : 12 POINT BOX / MATERIAL: STEEL / FINISH : VANADIUM CHROME
17183	WRENCH,BOX AND OPEN END,COMBINATION	WRENCH,COMBINATION:65MM;12PT;STEEL	WALTER	CARL WALTER TOOLS	05523	WRENCH,BOX AND OPEN END,COMBINATION / SERIES : METRIC / SIZE : 65MM / STYLE : 12 POINT BOX / MATERIAL: STEEL / FINISH : VANADIUM CHROME
17183	WRENCH,BOX AND OPEN END,COMBINATION	WRENCH,COMBINATION:70MM;12PT;STEEL	WALTER	CARL WALTER TOOLS	05533	WRENCH,BOX AND OPEN END,COMBINATION / SERIES : METRIC / SIZE : 70MM / STYLE : 12 POINT BOX / MATERIAL: STEEL / FINISH : VANADIUM CHROME
03776	ADAPTER,STRAIGHT,PIPE TO TUBE	ADAPTER:1/2IN M ISOX1/2IN OD;SS316	SWAGELOK	SWAGELOK	SS-810-1-8RT	ADAPTER,STRAIGHT,PIPE TO TUBE / CONN 1ST END : 1/2IN MALE ISO / CONN 2ND END : 1/2IN TUBE OD / TUBE CONN TYPE : TUBE FITTING / MATERIAL : STAINLESS STEEL 316 / MATERIAL STANDARD: AISI 316 / MANUFACTURER : SWAGELOK / PART NUMBER : SS-810-1-8RT
07961	PACKING SET	PACKING SET:	NOREF	NOT IDENTIFIED YET	C60DC25A	PACKING SET / SHAPE : ROUND / DIMENSIONS: 0.875IN OD X 1.25IN LONG / MATERIAL : THERMOSET
07961	PACKING SET	PACKING SET:PTFE	CANALTA	CANALTA CONTROLS	C60DC25C	PACKING SET / TYPE OR USAGE: ORIFICE FITTING / MATERIAL : PTFE / MANUFACTURER : CANALTA / PART NUMBER : C60DC25C
07961	PACKING SET	PACKING SET:PTFE	CANALTA	CANALTA CONTROLS	C60DC25D	PACKING SET / TYPE OR USAGE: ORIFICE FITTING / MATERIAL : PTFE / MANUFACTURER : CANALTA / PART NUMBER : C60DC25D
07961	PACKING SET	PACKING SET:PTFE	CANALTA	CANALTA CONTROLS	C60DC25	PACKING SET / TYPE OR USAGE: ORIFICE FITTING / MATERIAL : PTFE / MANUFACTURER : CANALTA / PART NUMBER : C60DC25
03978	PLIERS	PLIERS:	PROTO	PROTO TOOLS	J210G	PLIERS / TYPE : DIAGONAL CUTTING PLIER / JAW WIDTH : 1-7/32 / JAW LENGTH : 3/4IN / OVERALL LENGTH: 8-1/2IN / MATERIAL : FORGED ALLOY STEEL
03978	PLIERS	PLIERS:	PROTO	PROTO TOOLS	206G	PLIERS / TYPE : DIAGONAL CUTTING PLIER / JAW WIDTH : 3/4IN / JAW LENGTH : 13/16IN / OVERALL LENGTH: 6-1/16IN / MATERIAL : FORGED ALLOY STEEL
03375	TRANSMITTER,PRESSURE	TRANSMITTER,PRESS:PN.EJX110A-EMS5GB19EMF	YOKOGAWA	YOKOGAWA	EJX110A-EMS5G-B19EM/FF1/D1/A/N4/HC	TRANSMITTER,PRESSURE / TYPE : DIFFERENTIAL / PRESSURE RANGE : 0.5 TO 100KPA / OUTPUT DATA : 4 TO 20MADC (HART COMM) / HOUSING MATERIAL : CAST ALUMINUM ALLOY / CONNECTION MATERIAL: STAINLESS STEEL 316L / MOUNTING METHOD : 2IN PIPE MOUNTING / FILLING DATA : SILICONE / MANUFACTURER : YOKOGAWA / PART NUMBER : EJX110A-EMS5GB19EMFF1D1AN4HC
07428	GAUGE,PRESSURE,DIAL INDICATING	GAUGE,PRESS:0-15PSI;100MM;LB	ASHCROFT	ASHCROFT	100-F5510-SHL-DM-L-0/15PSI-GRNHANTM	GAUGE,PRESSURE,DIAL INDICATING / SCALE RANGE : 0 TO 15PSI / DIAL SIZE : 100MM / CONNECTION LOCATION : LOWER BACK ENTRY. / CONNECTION MATERIAL : STAINLESS STEEL 316L / CASE MATERIAL : STAINLESS STEEL 316L / MOUNTING DATA : DIRECT MOUNTING / FILLING DATA : GLYCERINE FILLED / ACCURACY : +/-2.5% FS / SPECIFICATION/STD DATA: IP65 / SPECIAL FEATURES : TAGGING WIRED / EQUIPMENT NAME : PRESSURE GAUGE / EQUIPMENT TYPE/MODEL : F5510 / MANUFACTURER : ASHCROFT
35224	DISK,VALVE	DISK,VALVE:DWG.B06256,IT.6	CCI	CCI (IMI SEVERE SERVICE COMPANY)	B06256-POS 6	DISK,VALVE / MATERIAL : STAINLESS STEEL 316 / EQUIPMENT NAME : GLOBE CONTROL VALVE / EQUIPMENT TYPE/MODEL : 900D / EQUIPMENT SERIAL NUMBER: B06256-01 / MANUFACTURER : CCI / DRAWING NUMBER : B06256-POS 6
35224	DISK,VALVE	DISK,VALVE:DWG.B06258,IT.6	CCI	CCI (IMI SEVERE SERVICE COMPANY)	B06258-POS 6	DISK,VALVE / MATERIAL : STAINLESS STEEL 316 / EQUIPMENT NAME : GLOBE CONTROL VALVE / EQUIPMENT TYPE/MODEL : 900D / EQUIPMENT SERIAL NUMBER : B06258-01 / ADDITIONAL EQUIPMENT DATA: 12X12IN 300LB RF / MANUFACTURER : CCI / DRAWING NUMBER : B06258-POS 6
35224	DISK,VALVE	DISK,VALVE:DWG.B06259,IT.6	CCI	CCI (IMI SEVERE SERVICE COMPANY)	B06259-POS 6	DISK,VALVE / MATERIAL : STAINLESS STEEL 316 / EQUIPMENT NAME : GLOBE CONTROL VALVE / EQUIPMENT TYPE/MODEL : 900D / EQUIPMENT SERIAL NUMBER : B06259-01 / ADDITIONAL EQUIPMENT DATA: 8X8IN 600LB RF / MANUFACTURER : CCI / DRAWING NUMBER : B06259-POS 6
35224	DISK,VALVE	DISK,VALVE:DWG.B06255,IT.6	CCI	CCI (IMI SEVERE SERVICE COMPANY)	B06255-POS 6	DISK,VALVE / MATERIAL : STAINLESS STEEL 316 / EQUIPMENT NAME : GLOBE CONTROL VALVE / EQUIPMENT TYPE/MODEL : 900D / EQUIPMENT SERIAL NUMBER : B06255-01 / ADDITIONAL EQUIPMENT DATA: 8X8IN 600LB RF / MANUFACTURER : CCI / DRAWING NUMBER : B06255-POS 6
03555	WRENCH,BOX	WRENCH,BOX:	WALTER	CARL WALTER TOOLS		WRENCH,BOX / STYLE : DOUBLE END / SERIES: IMPERIAL
03555	WRENCH,BOX	WRENCH,BOX:	WALTER	CARL WALTER TOOLS	-	WRENCH,BOX / STYLE : DOUBLE END / SERIES: METRIC / SIZE : 41X46MM
03555	WRENCH,BOX	WRENCH,BOX:12PT OFFSET	PROTO	PROTO TOOLS	1100S-M	WRENCH,BOX / SERIES : METRIC / POINT TYPE : 12 POINT OFFSET / FINISH : FULL POLISH / ADDITIONAL FEATURES: DOUBLE RING 6-32MM / PACKAGE DATA : 11 PCS
38420	POSITIONER,VALVE	POSITIONER,VALVE:2.5-10BAR;1/2IN NPT	STI	STI S.R.L	DD29396	POSITIONER,VALVE / TYPE : ELECTRO PNEUMATIC / SUPPLY PRESSURE: 2.5 TO 10BAR / INPUT SIGNAL : 4 TO 20MA DC HART / CONNECTION DATA: 1/2IN FEMALE NPT / MATERIAL : STAINLESS STEEL 316 / MANUFACTURER : STI S.R.L / PART NUMBER : DD29396
05123	BALLAST,LAMP	BALLAST,LAMP:FLUORESCENT 2X36W;220VAC	PHILIPS	PHILIPS	EBP228	BALLAST,LAMP / LAMP DATA : FLUORESCENT 2X36W / VOLTAGE RATING : 220VAC / FREQUENCY : 50HZ / STARTING CHARACTERISTIC: RAPID START / TERMINAL DATA : SCREW TERMINAL BLOCK / DIMENSIONS : 258MM L X 30MM W X 29MM H
05123	BALLAST,LAMP	BALLAST,LAMP:FLUORESCENT 2X36W;220VAC	PHILIPS	PHILIPS	EBP236	BALLAST,LAMP / LAMP DATA : FLUORESCENT 2X36W / VOLTAGE RATING : 220VAC / FREQUENCY : 50HZ / STARTING CHARACTERISTIC: RAPID START / TERMINAL DATA : SCREW TERMINAL BLOCK
05123	BALLAST,LAMP	BALLAST,LAMP:PLC-13W/840/2P;220VAC	PHILIPS	PHILIPS	PLC-13W/840/2P	BALLAST,LAMP / LAMP DATA : PLC-13W/840/2P / VOLTAGE RATING : 220VAC / FREQUENCY : 50HZ / STARTING CHARACTERISTIC: RAPID START
05123	BALLAST,LAMP	BALLAST,LAMP:PLC-18W/840/2P;220VAC	PHILIPS	PHILIPS	PLC-18W/840/4P	BALLAST,LAMP / LAMP DATA : PLC-18W/840/2P / VOLTAGE RATING : 220VAC / FREQUENCY : 50HZ / STARTING CHARACTERISTIC: RAPID START
32624	FILTER ELEMENT,FLUID	FILTER ELEMENT:SS	SWAGELOK	SWAGELOK	SS-2F-K4-2	FILTER ELEMENT,FLUID / MATERIAL : STAINLESS STEEL / EQUIPMENT TYPE/MODEL: 2F SERIES / MANUFACTURER : SWAGELOK / PART NUMBER : SS-2F-K4-2
PS195	ROTATING AND STATIONARY FACE,MECHANICAL SEAL	ROTATING-STATIONARY FACE:QBQ/QBQ;2.250IN	FLOWSERVE	FLOWSERVE	2H-127536-POS 14+14.1+15+1+76+76.1	ROTATING AND STATIONARY FACE,MECHANICAL SEAL / TYPE : QBQ/QBQ / SHAFT SIZE: 2.250/2.126IN / MATERIAL : SILICONE CARBIDE-CARBON / CONTENTS-1: 1EA STATIONARY FACE POS 14 / CONTENTS-2: 1EA STATIONARY FACE POS 14.1 / CONTENTS-3: 1EA ROTATING FACE POS 15 / CONTENTS-4: 1EA ROTATING FACE POS 15.1 / CONTENTS-5: 1EA ROT FACE GASKET POS 76 / CONTENTS-6: 1EA ROT FACE GASKET POS 76.1
PS195	ROTATING AND STATIONARY FACE,MECHANICAL SEAL	ROTATING-STATIONARY FACE:QBQ/QBQ;2.250IN	FLOWSERVE	FLOWSERVE	SSNP-GEN-MEC-VDR-011-036-3	ROTATING AND STATIONARY FACE,MECHANICAL SEAL / TYPE : QBQ/QBQ / SHAFT SIZE: 2.250/2.126IN / MATERIAL : SILICONE CARBIDE-CARBON / CONTENTS-1: 1EA STATIONARY FACE POS 14 / CONTENTS-2: 1EA STATIONARY FACE POS 14.1 / CONTENTS-3: 1EA ROTATING FACE POS 15 / CONTENTS-4: 1EA ROTATING FACE POS 15.1 / CONTENTS-5: 1EA ROT FACE GASKET POS 76 / CONTENTS-6: 1EA ROT FACE GASKET POS 76.1
PS195	ROTATING AND STATIONARY FACE,MECHANICAL SEAL	ROTATING-STATIONARY FACE:QBQ/QBQ;2.625IN	FLOWSERVE	FLOWSERVE	2H-127538-POS 14+14.1+15+15.1+76+76.1	ROTATING AND STATIONARY FACE,MECHANICAL SEAL / TYPE : QBQ/QBQ / SHAFT SIZE: 2.625/2.500IN / MATERIAL : SILICONE CARBIDE-CARBON / CONTENTS-1: 1EA STATIONARY FACE POS 14 / CONTENTS-2: 1EA STATIONARY FACE POS 14.1 / CONTENTS-3: 1EA ROTATING FACE POS 15 / CONTENTS-4: 1EA ROTATING FACE POS 15.1 / CONTENTS-5: 1EA ROT FACE GASKET POS 76 / CONTENTS-6: 1EA ROT FACE GASKET POS 76.1
PS195	ROTATING AND STATIONARY FACE,MECHANICAL SEAL	ROTATING-STATIONARY FACE:QBQ/QBQ;2.625IN	FLOWSERVE	FLOWSERVE	SSNP-GEN-MEC-VDR-011-036-4	ROTATING AND STATIONARY FACE,MECHANICAL SEAL / TYPE : QBQ/QBQ / SHAFT SIZE: 2.625/2.500IN / MATERIAL : SILICONE CARBIDE-CARBON / CONTENTS-1: 1EA STATIONARY FACE POS 14 / CONTENTS-2: 1EA STATIONARY FACE POS 14.1 / CONTENTS-3: 1EA ROTATING FACE POS 15 / CONTENTS-4: 1EA ROTATING FACE POS 15.1 / CONTENTS-5: 1EA ROT FACE GASKET POS 76 / CONTENTS-6: 1EA ROT FACE GASKET POS 76.1
PS195	ROTATING AND STATIONARY FACE,MECHANICAL SEAL	ROTATING-STATIONARY FACE:QBQ/QBQ;2.250IN	FLOWSERVE	FLOWSERVE	2H-127903-POS 14+14.1+15+15.1+76+76.1	ROTATING AND STATIONARY FACE,MECHANICAL SEAL / TYPE : QBQ/QBQ / SHAFT SIZE: 2.250/2.125IN / MATERIAL : SILICONE CARBIDE-CARBON / CONTENTS-1: 1EA STATIONARY FACE POS 14 / CONTENTS-2: 1EA STATIONARY FACE POS 14.1 / CONTENTS-3: 1EA ROTATING FACE POS 15 / CONTENTS-4: 1EA ROTATING FACE POS 15.1 / CONTENTS-5: 1EA ROT FACE GASKET POS 76 / CONTENTS-6: 1EA ROT FACE GASKET POS 76.1
PS195	ROTATING AND STATIONARY FACE,MECHANICAL SEAL	ROTATING-STATIONARY FACE:QBQ/QBQ;2.250IN	FLOWSERVE	FLOWSERVE	SSNP-GEN-MEC-VDR-011-036-5	ROTATING AND STATIONARY FACE,MECHANICAL SEAL / TYPE : QBQ/QBQ / SHAFT SIZE: 2.250/2.125IN / MATERIAL : SILICONE CARBIDE-CARBON / CONTENTS-1: 1EA STATIONARY FACE POS 14 / CONTENTS-2: 1EA STATIONARY FACE POS 14.1 / CONTENTS-3: 1EA ROTATING FACE POS 15 / CONTENTS-4: 1EA ROTATING FACE POS 15.1 / CONTENTS-5: 1EA ROT FACE GASKET POS 76 / CONTENTS-6: 1EA ROT FACE GASKET POS 76.1
PS195	ROTATING AND STATIONARY FACE,MECHANICAL SEAL	ROTATING-STATIONARY FACE:QBQ/QBQ;2.250IN	FLOWSERVE	FLOWSERVE	2H-127537-POS 14+14.1+15+15.1+76+76.1	ROTATING AND STATIONARY FACE,MECHANICAL SEAL / TYPE : QBQ/QBQ / SHAFT SIZE: 2.250/2.125IN / MATERIAL : SILICONE CARBIDE-CARBON / CONTENTS-1: 1EA STATIONARY FACE POS 14 / CONTENTS-2: 1EA STATIONARY FACE POS 14.1 / CONTENTS-3: 1EA ROTATING FACE POS 15 / CONTENTS-4: 1EA ROTATING FACE POS 15.1 / CONTENTS-5: 1EA ROT FACE GASKET POS 76 / CONTENTS-6: 1EA ROT FACE GASKET POS 76.1
PS195	ROTATING AND STATIONARY FACE,MECHANICAL SEAL	ROTATING-STATIONARY FACE:QBQ/QBQ;2.250IN	FLOWSERVE	FLOWSERVE	SSNP-GEN-MEC-VDR-011-036-6	ROTATING AND STATIONARY FACE,MECHANICAL SEAL / TYPE : QBQ/QBQ / SHAFT SIZE: 2.250/2.125IN / MATERIAL : SILICONE CARBIDE-CARBON / CONTENTS-1: 1EA STATIONARY FACE POS 14 / CONTENTS-2: 1EA STATIONARY FACE POS 14.1 / CONTENTS-3: 1EA ROTATING FACE POS 15 / CONTENTS-4: 1EA ROTATING FACE POS 15.1 / CONTENTS-5: 1EA ROT FACE GASKET POS 76 / CONTENTS-6: 1EA ROT FACE GASKET POS 76.1
PS195	ROTATING AND STATIONARY FACE,MECHANICAL SEAL	ROTATING-STATIONARY FACE:QBQ/QBQ;3.125IN	FLOWSERVE	FLOWSERVE	2H-127539-POS 14+14.1+15+15.1+76+76.1	ROTATING AND STATIONARY FACE,MECHANICAL SEAL / TYPE : QBQ/QBQ / SHAFT SIZE: 3.125/3.00IN / MATERIAL : SILICONE CARBIDE-CARBON / CONTENTS-1: 1EA STATIONARY FACE POS 14 / CONTENTS-2: 1EA STATIONARY FACE POS 14.1 / CONTENTS-3: 1EA ROTATING FACE POS 15 / CONTENTS-4: 1EA ROTATING FACE POS 15.1 / CONTENTS-5: 1EA ROT FACE GASKET POS 76 / CONTENTS-6: 1EA ROT FACE GASKET POS 76.1
PS195	ROTATING AND STATIONARY FACE,MECHANICAL SEAL	ROTATING-STATIONARY FACE:QBQ/QBQ;3.125IN	FLOWSERVE	FLOWSERVE	SSNP-GEN-MEC-VDR-011-036-7	ROTATING AND STATIONARY FACE,MECHANICAL SEAL / TYPE : QBQ/QBQ / SHAFT SIZE: 3.125/3.00IN / MATERIAL : SILICONE CARBIDE-CARBON / CONTENTS-1: 1EA STATIONARY FACE POS 14 / CONTENTS-2: 1EA STATIONARY FACE POS 14.1 / CONTENTS-3: 1EA ROTATING FACE POS 15 / CONTENTS-4: 1EA ROTATING FACE POS 15.1 / CONTENTS-5: 1EA ROT FACE GASKET POS 76 / CONTENTS-6: 1EA ROT FACE GASKET POS 76.1
PS195	ROTATING AND STATIONARY FACE,MECHANICAL SEAL	ROTATING-STATIONARY FACE:QBQ/QBQ;2.250IN	FLOWSERVE	FLOWSERVE	2H-127992-POS 14+14.1+15+15.1+76+76.1	ROTATING AND STATIONARY FACE,MECHANICAL SEAL / TYPE : QBQ/QBQ / SHAFT SIZE: 2.250/2.125IN / MATERIAL : SILICONE CARBIDE-CARBON / CONTENTS-1: 1EA STATIONARY FACE POS 14 / CONTENTS-2: 1EA STATIONARY FACE POS 14.1 / CONTENTS-3: 1EA ROTATING FACE POS 15 / CONTENTS-4: 1EA ROTATING FACE POS 15.1 / CONTENTS-5: 1EA ROT FACE GASKET POS 76 / CONTENTS-6: 1EA ROT FACE GASKET POS 76.1
PS195	ROTATING AND STATIONARY FACE,MECHANICAL SEAL	ROTATING-STATIONARY FACE:QBQ/QBQ;2.250IN	FLOWSERVE	FLOWSERVE	SSNP-GEN-MEC-VDR-011-036-8	ROTATING AND STATIONARY FACE,MECHANICAL SEAL / TYPE : QBQ/QBQ / SHAFT SIZE: 2.250/2.125IN / MATERIAL : SILICONE CARBIDE-CARBON / CONTENTS-1: 1EA STATIONARY FACE POS 14 / CONTENTS-2: 1EA STATIONARY FACE POS 14.1 / CONTENTS-3: 1EA ROTATING FACE POS 15 / CONTENTS-4: 1EA ROTATING FACE POS 15.1 / CONTENTS-5: 1EA ROT FACE GASKET POS 76 / CONTENTS-6: 1EA ROT FACE GASKET POS 76.1
PS195	ROTATING AND STATIONARY FACE,MECHANICAL SEAL	ROTATING-STATIONARY FACE:QBQ/QBQ;1.500IN	FLOWSERVE	FLOWSERVE	2H-127540-POS 14+14.1+15+15.1+76+76.1	ROTATING AND STATIONARY FACE,MECHANICAL SEAL / TYPE : QBQ/QBQ / SHAFT SIZE: 1.500/3.375IN / MATERIAL : SILICONE CARBIDE-CARBON / CONTENTS-1: 1EA STATIONARY FACE POS 14 / CONTENTS-2: 1EA STATIONARY FACE POS 14.1 / CONTENTS-3: 1EA ROTATING FACE POS 15 / CONTENTS-4: 1EA ROTATING FACE POS 15.1 / CONTENTS-5: 1EA ROT FACE GASKET POS 76 / CONTENTS-6: 1EA ROT FACE GASKET POS 76.1
PS195	ROTATING AND STATIONARY FACE,MECHANICAL SEAL	ROTATING-STATIONARY FACE:QBQ/QBQ;1.500IN	FLOWSERVE	FLOWSERVE	SSNP-GEN-MEC-VDR-011-036-9/B2	ROTATING AND STATIONARY FACE,MECHANICAL SEAL / TYPE : QBQ/QBQ / SHAFT SIZE: 1.500/3.375IN / MATERIAL : SILICONE CARBIDE-CARBON / CONTENTS-1: 1EA STATIONARY FACE POS 14 / CONTENTS-2: 1EA STATIONARY FACE POS 14.1 / CONTENTS-3: 1EA ROTATING FACE POS 15 / CONTENTS-4: 1EA ROTATING FACE POS 15.1 / CONTENTS-5: 1EA ROT FACE GASKET POS 76 / CONTENTS-6: 1EA ROT FACE GASKET POS 76.1
PS195	ROTATING AND STATIONARY FACE,MECHANICAL SEAL	ROTATING-STATIONARY FACE:QBQ/QBQ;3.125IN	FLOWSERVE	FLOWSERVE	12100122-014/A	ROTATING AND STATIONARY FACE,MECHANICAL SEAL / TYPE : QBQ/QBQ / SHAFT SIZE: 3.125/2.875IN / MATERIAL : SILICONE CARBIDE-CARBON / CONTENTS-1: 1EA STATIONARY FACE POS 14 / CONTENTS-2: 1EA STATIONARY FACE POS 14.1 / CONTENTS-3: 1EA ROTATING FACE POS 15 / CONTENTS-4: 1EA ROTATING FACE POS 15.1 / CONTENTS-5: 1EA ROT FACE GASKET POS 76 / CONTENTS-6: 1EA ROT FACE GASKET POS 76.1
PS195	ROTATING AND STATIONARY FACE,MECHANICAL SEAL	ROTATING-STATIONARY FACE:QBQ/QBQ;3.125IN	FLOWSERVE	FLOWSERVE	D0138743-POS 14+14.1+15+15.1+76+76.1	ROTATING AND STATIONARY FACE,MECHANICAL SEAL / TYPE : QBQ/QBQ / SHAFT SIZE: 3.125/2.875IN / MATERIAL : SILICONE CARBIDE-CARBON / CONTENTS-1: 1EA STATIONARY FACE POS 14 / CONTENTS-2: 1EA STATIONARY FACE POS 14.1 / CONTENTS-3: 1EA ROTATING FACE POS 15 / CONTENTS-4: 1EA ROTATING FACE POS 15.1 / CONTENTS-5: 1EA ROT FACE GASKET POS 76 / CONTENTS-6: 1EA ROT FACE GASKET POS 76.1
PS195	ROTATING AND STATIONARY FACE,MECHANICAL SEAL	ROTATING-STATIONARY FACE:QBQW;2.500IN	FLOWSERVE	FLOWSERVE	A3H26404-POS 14+15	ROTATING AND STATIONARY FACE,MECHANICAL SEAL / TYPE : QBQW / SHAFT SIZE : 2.500IN / MATERIAL : SILICONE CARBINE-CARBON / CONTENTS-1 : 1EA STATIONARY FACE / CONTENTS-2 : 1EA ROTATING FACE / MANUFACTURER : FLOWSERVE / DRAWING NUMBER: A3H26404-POS 14+15
PS195	ROTATING AND STATIONARY FACE,MECHANICAL SEAL	ROTATING-STATIONARY FACE:QBQW;2.500IN	FLOWSERVE	FLOWSERVE	SNNP-GE-VDR-MEC-011B-006-6	ROTATING AND STATIONARY FACE,MECHANICAL SEAL / TYPE : QBQW / SHAFT SIZE : 2.500IN / MATERIAL : SILICONE CARBINE-CARBON / CONTENTS-1 : 1EA STATIONARY FACE / CONTENTS-2 : 1EA ROTATING FACE / MANUFACTURER : FLOWSERVE / DRAWING NUMBER: A3H26404-POS 14+15
PS195	ROTATING AND STATIONARY FACE,MECHANICAL SEAL	ROTATING-STATIONARY FACE:QBQW/QBQW;1.750	FLOWSERVE	FLOWSERVE	A3H26407-POS 14+14.1+15+15.1	ROTATING AND STATIONARY FACE,MECHANICAL SEAL / TYPE : QBQW/QBQW / SHAFT SIZE: 1.750/1.750IN / MATERIAL : SILICONE CARBIDE-CARBON / CONTENTS-1: 1EA STATIONARY FACE POS 14 / CONTENTS-2: 1EA STATIONARY FACE POS 14.1 / CONTENTS-3: 1EA ROTATING FACE POS 15 / CONTENTS-4: 1EA ROTATING FACE POS 15.1
PS195	ROTATING AND STATIONARY FACE,MECHANICAL SEAL	ROTATING-STATIONARY FACE:QBQW/QBQW;1.750	FLOWSERVE	FLOWSERVE	SSNP-GEN-MEC-VDR-011B-006-7	ROTATING AND STATIONARY FACE,MECHANICAL SEAL / TYPE : QBQW/QBQW / SHAFT SIZE: 1.750/1.750IN / MATERIAL : SILICONE CARBIDE-CARBON / CONTENTS-1: 1EA STATIONARY FACE POS 14 / CONTENTS-2: 1EA STATIONARY FACE POS 14.1 / CONTENTS-3: 1EA ROTATING FACE POS 15 / CONTENTS-4: 1EA ROTATING FACE POS 15.1
PS195	ROTATING AND STATIONARY FACE,MECHANICAL SEAL	ROTATING-STATIONARY FACE:QBQW/QBQW;1.750	HYOSUNG	HYOSUNG GOODSPRINGS INC	SSNP-GEN-MEC-VDR-011B-005-3	ROTATING AND STATIONARY FACE,MECHANICAL SEAL / TYPE : QBQW/QBQW / SHAFT SIZE: 1.750/1.750IN / MATERIAL : SILICONE CARBIDE-CARBON / CONTENTS-1: 1EA STATIONARY FACE POS 14 / CONTENTS-2: 1EA STATIONARY FACE POS 14.1 / CONTENTS-3: 1EA ROTATING FACE POS 15 / CONTENTS-4: 1EA ROTATING FACE POS 15.1
PS195	ROTATING AND STATIONARY FACE,MECHANICAL SEAL	ROTATING-STATIONARY FACE:QBQW/QBQW;2.000	FLOWSERVE	FLOWSERVE	A3H26409-POS 14+14.1+15+15.1	ROTATING AND STATIONARY FACE,MECHANICAL SEAL / TYPE : QBQW/QBQW / SHAFT SIZE: 2.000/2.000IN / MATERIAL : SILICONE CARBIDE-CARBON / CONTENTS-1: 1EA STATIONARY FACE POS 14 / CONTENTS-2: 1EA STATIONARY FACE POS 14.1 / CONTENTS-3: 1EA ROTATING FACE POS 15 / CONTENTS-4: 1EA ROTATING FACE POS 15.1
PS195	ROTATING AND STATIONARY FACE,MECHANICAL SEAL	ROTATING-STATIONARY FACE:QBQW/QBQW;2.000	FLOWSERVE	FLOWSERVE	SSNP-GEN-MEC-VDR-011B-006-8	ROTATING AND STATIONARY FACE,MECHANICAL SEAL / TYPE : QBQW/QBQW / SHAFT SIZE: 2.000/2.000IN / MATERIAL : SILICONE CARBIDE-CARBON / CONTENTS-1: 1EA STATIONARY FACE POS 14 / CONTENTS-2: 1EA STATIONARY FACE POS 14.1 / CONTENTS-3: 1EA ROTATING FACE POS 15 / CONTENTS-4: 1EA ROTATING FACE POS 15.1
22109	SHAFT,STRAIGHT	SHAFT,STRAIGHT:	HEI	HEAT EXCHANGER INDONESIA	B01175-3-2	SHAFT,STRAIGHT / DIAMETER : 70MM / OVERALL LENGTH: 780MM / MATERIAL : AISI 1030 CARBON STEEL
22109	SHAFT,STRAIGHT	SHAFT,STRAIGHT:	HEI	HEAT EXCHANGER INDONESIA	B01175-1-2	SHAFT,STRAIGHT / DIAMETER : 75MM / OVERALL LENGTH: 770MM / MATERIAL : AISI 1030 CARBON STEEL
22109	SHAFT,STRAIGHT	SHAFT,STRAIGHT:	HEI	HEAT EXCHANGER INDONESIA	B01175-4-2	SHAFT,STRAIGHT / DIAMETER : 75MM / OVERALL LENGTH: 770MM / MATERIAL : AISI 1030 CARBON STEEL
22109	SHAFT,STRAIGHT	SHAFT,STRAIGHT:	HEI	HEAT EXCHANGER INDONESIA	B01175-5-2	SHAFT,STRAIGHT / DIAMETER : 75MM / OVERALL LENGTH: 780MM / MATERIAL : AISI 1030 CARBON STEEL
05977	GAUGE,THICKNESS	GAUGE,THICKNESS:	SKF	SKF BEARINGS	729865B	GAUGE,THICKNESS / TYPE : 29 BLADES / RANGE : 0.05 TO 1MM / BLADE LENGTH : 200MM / SPECIAL FEATURES: WITH PROTECTIVE STEEL CAGE
J0040	FERRULE SET,COMPRESSION,TUBE FITTING	FERRULE SET:FRONT+BACK;1/2IN;SS316	SWAGELOK	SWAGELOK	SS-810-SET	FERRULE SET,COMPRESSION,TUBE FITTING / TYPE : FRONT+BACK / TUBE SIZE : 1/2IN OD / MATERIAL : STAINLESS STEEL 316 / PACKAGE DATA: SET OF 10
32624	FILTER ELEMENT,FLUID	FILTER ELEMENT:	SOLAR	SOLAR TURBINES	186280-1000	FILTER ELEMENT,FLUID / TYPE OR USAGE: PLEATED MEDIA / MANUFACTURER : SOLAR / PART NUMBER : 186280-1000
32624	FILTER ELEMENT,FLUID	FILTER ELEMENT:PN.1249057509	ATLASCOPCO	ATLAS COPCO	1249057509	FILTER ELEMENT,FLUID / TYPE OR USAGE : SEAL GAS / EQUIPMENT NAME : TURBO EXPANDER COMPRESSOR / EQUIPMENT TYPE/MODEL : EC4.0 / ADDITIONAL EQUIPMENT DATA: 17300RPM 377MPS 62BAR / MANUFACTURER : ATLAS COPCO / PART NUMBER : 1249057509
32624	FILTER ELEMENT,FLUID	FILTER ELEMENT:PN.NGGC-312-PL-01	PECO	PERRY EQUIPMENT CORP	NGGC-312-PL01	FILTER ELEMENT,FLUID / EQUIPMENT NAME : FUEL GAS FILTER / EQUIPMENT TYPE/MODEL: 77V-7-312-24-320 / MANUFACTURER : PERRY EQUIPMENT CORP / PART NUMBER : NGGC-312-PL-01
32624	FILTER ELEMENT,FLUID	FILTER ELEMENT:PN.UG-05R-40	PECO	PERRY EQUIPMENT CORP	U-5-G-40-S6	FILTER ELEMENT,FLUID / EQUIPMENT NAME : HOT OIL FILTER / EQUIPMENT TYPE/MODEL: 55-4-240-8-200 / MANUFACTURER : PERRY EQUIPMENT CORP / PART NUMBER : UG-05R-40
32624	FILTER ELEMENT,FLUID	FILTER ELEMENT:FUEL/WTR;SPIN-ON;FS1000	DONALDSON	DONALDSON	FS1000	FILTER ELEMENT,FLUID / TYPE OR USAGE : FUEL/WATER SEPARATOR / OUTSIDE DIAMETER: 93MM / LENGTH : 252MM / STYLE : SPIN-ON / MANUFACTURER : DONALDSON / PART NUMBER : FS1000
32624	FILTER ELEMENT,FLUID	FILTER ELEMENT:SPIN-ON; LF9080	DONALDSON	DONALDSON	LF9080	FILTER ELEMENT,FLUID / INSIDE DIAMETER : M95 X 2.5 / OUTSIDE DIAMETER : 118MM / LENGTH : 297MM / STYLE : SPIN-ON / EQUIPMENT TYPE/MODEL: LF9080 / MANUFACTURER : DONALDSON / PART NUMBER : LF9080
32624	FILTER ELEMENT,FLUID	FILTER ELEMENT:	DONALDSON	DONALDSON	P19-1238	FILTER ELEMENT,FLUID / INSIDE DIAMETER: 445MMX324MM / LENGTH : 660MM / STYLE : CONICAL / MATERIAL : GALVANIZED / MANUFACTURER : DONALDSON / PART NUMBER : P19-1238
32624	FILTER ELEMENT,FLUID	FILTER ELEMENT:	DONALDSON	DONALDSON	P19-1236	FILTER ELEMENT,FLUID / INSIDE DIAMETER: 324MM / LENGTH : 660MM / STYLE : CYLINDRICAL / MATERIAL : GALVANIZED / MANUFACTURER : DONALDSON / PART NUMBER : P19-1238
32624	FILTER ELEMENT,FLUID	FILTER ELEMENT:	ABB	ASEA BROWN BOVERI	1801512-001	FILTER ELEMENT,FLUID / TYPE OR USAGE : NGC FILTER FRIT / FILTER RATING : 0.5 MICRON / EQUIPMENT TYPE/MODEL: 1801512-001 / MANUFACTURER : ABB
30556	BEARING UNIT,BALL	BEARING UNIT,BALL:SQ FLANGED;70MM	FYH	FYH BEARINGS	UCF214	BEARING UNIT,BALL / UNIT TYPE : SQUARE FLANGED / BEARING TYPE : BALL BEARING UC214 / SHAFT DIAMETER : 70MM / SPECIAL FEATURES: WITH SET SCREW / MANUFACTURER : FYH
30556	BEARING UNIT,BALL	BEARING UNIT,BALL:75MM	FYH	FYH BEARINGS	UCF215	BEARING UNIT,BALL / BEARING TYPE : BALL BEARING UC215 / SHAFT DIAMETER : 75MM / SPECIAL FEATURES : WITH SETSCREW LOCK / EQUIPMENT TYPE/MODEL: UCF215 / MANUFACTURER : FYH
17972	HOSE ASSEMBLY,METALLIC	HOSE ASSY:	SWAGELOK	SWAGELOK	SS-XT4PF4PF4-50CM	HOSE ASSEMBLY,METALLIC / LENGTH : 50CM / CONNECTION TYPE-1ST END: 1/4IN / CONNECTION TYPE-2ND END: 1/4IN / MANUFACTURER : SWAGELOK
03891	LAMP,FLUORESCENT	LAMP,FLUORESCENT:36/40W;220V;G13;DLIGHT	PHILIPS	PHILIPS	TL-D 36W/54-765 1SL	LAMP,FLUORESCENT / TYPE : LINEAR / WATTAGE RATING : 36/40W / VOLTAGE RATING : 220VAC / FREQUENCY : 50HZ / CAP DATA : G13 BI-PIN / COLOUR : COOL DAYLIGHT / TUBE DIAMETER : 38MM / OVERALL LENGTH : 1200MM / SPECIAL FEATURES: RAPID START / MANUFACTURER : PHILIPS / PART NUMBER : TL-D 36W/54-765 1SL
00248	FUSE LINK,CARTRIDGE	FUSE:2A	SCHNEIDER	SCHNEIDER ELECTRIC		FUSE LINK,CARTRIDGE / TYPE : CARTRIDGE FUSE / CURRENT RATING: 2A / VOLTAGE RATING: 480V
00248	FUSE LINK,CARTRIDGE	FUSE:8A;250V	GE	GENERAL ELECTRIC	2-5-4203-425	FUSE LINK,CARTRIDGE / CURRENT RATING : 8A / VOLTAGE RATING : 250V / BODY DIMENSIONS: 5X20MM / MANUFACTURER : GE POWER & WATER / PART NUMBER : 2-5-4203-425
37840	GASKET,SPIRAL WOUND	GASKET,SW:IOR;2IN;150LB;GR;304/304	TRISTAR	TRISTAR GASKET	3834-R-SF-304-304-2IN-150LB-4.5T	GASKET,SPIRAL WOUND / STYLE : INNER AND OUTER RING / NOMINAL PIPE SIZE : 2IN / THICKNESS : 4.5MM / PRESSURE RATING : 150LB / FILLER MATERIAL : GRAPHITE / HOOP MATERIAL : STAINLESS STEEL 304 / INNER RING MATERIAL: STAINLESS STEEL 304 / OUTER RING MATERIAL: STAINLESS STEEL 304
37840	GASKET,SPIRAL WOUND	GASKET,SW:IOR;4IN;150LB;GR;304/304	TRISTAR	TRISTAR GASKET	3834-R-SF-304-304-4IN-150LB-4.5T	GASKET,SPIRAL WOUND / STYLE : INNER AND OUTER RING / NOMINAL PIPE SIZE : 4IN / THICKNESS : 4.5MM / PRESSURE RATING : 150LB / FILLER MATERIAL : GRAPHITE / HOOP MATERIAL : STAINLESS STEEL 304 / INNER RING MATERIAL : STAINLESS STEEL 304 / OUTER RING MATERIAL : STAINLESS STEEL 304 / SPECIFICATION/STD DATA: ASME B16.36
04522	GASKET	GASKET:FOLLOWER;PN.1249126420	ATLASCOPCO	ATLAS COPCO	1249126420	GASKET / TYPE OR USAGE : FOLLOWER LOCATOR / EQUIPMENT NAME : TURBO EXPANDER COMPRESSOR / EQUIPMENT TYPE/MODEL : EC4.0 / ADDITIONAL EQUIPMENT DATA: 17300RPM 377MPS 62BAR / MANUFACTURER : ATLAS COPCO / PART NUMBER : 1249126420
22784	SHIM SET	SHIM SET:PN.1249088600	ATLASCOPCO	ATLAS COPCO	1249088600	SHIM SET / EQUIPMENT NAME : TURBO EXPANDER COMPRESSOR / EQUIPMENT TYPE/MODEL : EC4.0 / ADDITIONAL EQUIPMENT DATA: 17300RPM 377MPS 62BAR / MANUFACTURER : ATLAS COPCO / PART NUMBER : 1249088600
22784	SHIM SET	SHIM SET:PN.1249126669	ATLASCOPCO	ATLAS COPCO	1249126669	SHIM SET / EQUIPMENT NAME : TURBO EXPANDER COMPRESSOR / EQUIPMENT TYPE/MODEL : EC4.0 / ADDITIONAL EQUIPMENT DATA: 17300RPM 377MPS 62BAR / MANUFACTURER : ATLAS COPCO / PART NUMBER : 1249126669
37840	GASKET,SPIRAL WOUND	GASKET,SW:IOR;2IN;300LB;GR;304/304	TRISTAR	TRISTAR GASKET	3834-R-SF-304-304-2IN-300LB-4.5T	GASKET,SPIRAL WOUND / STYLE : INNER AND OUTER RING / NOMINAL PIPE SIZE : 2IN / THICKNESS : 4.5MM / PRESSURE RATING : 300LB / FILLER MATERIAL : GRAPHITE / HOOP MATERIAL : STAINLESS STEEL 304 / INNER RING MATERIAL : STAINLESS STEEL 304 / OUTER RING MATERIAL : STAINLESS STEEL 304 / SPECIFICATION/STD DATA: ANSI B16.20/B16.5
37840	GASKET,SPIRAL WOUND	GASKET,SW:IOR;24IN;300LB;GR;316L;304/304	TRISTAR	TRISTAR GASKET	3838-R-304-304-GRP-316L-24IN-300LB-4.5T	GASKET,SPIRAL WOUND / STYLE : INNER AND OUTER RING / NOMINAL PIPE SIZE : 24IN / THICKNESS : 4.5MM / PRESSURE RATING : 300LB / FILLER MATERIAL : GRAPHITE / HOOP MATERIAL : STAINLESS STEEL 316L / INNER RING MATERIAL: STAINLESS STEEL 304 / OUTER RING MATERIAL: STAINLESS STEEL 304
37840	GASKET,SPIRAL WOUND	GASKET,SW:IOR;26IN;600LB;GR;304/304	TRISTAR	TRISTAR GASKET	3834-R-SF-304-304-26IN-600LB-4.5T	GASKET,SPIRAL WOUND / STYLE : INNER AND OUTER RING / NOMINAL PIPE SIZE : 26IN / THICKNESS : 4.5MM / PRESSURE RATING : 600LB / FILLER MATERIAL : GRAPHITE / HOOP MATERIAL : STAINLESS STEEL 304 / INNER RING MATERIAL : STAINLESS STEEL 304 / OUTER RING MATERIAL : STAINLESS STEEL 304 / SPECIFICATION/STD DATA: ANSI B16.20/B16.5
37840	GASKET,SPIRAL WOUND	GASKET,SW:IOR;3IN;150LB;GR;304/304	TRISTAR	TRISTAR GASKET	3834-R-SF-304-304-3IN-300LB-4.5T	GASKET,SPIRAL WOUND / STYLE : INNER AND OUTER RING / NOMINAL PIPE SIZE : 3IN / THICKNESS : 4.5MM / PRESSURE RATING : 150LB / FILLER MATERIAL : GRAPHITE / HOOP MATERIAL : STAINLESS STEEL 304 / INNER RING MATERIAL : STAINLESS STEEL 304 / OUTER RING MATERIAL : STAINLESS STEEL 304 / SPECIFICATION/STD DATA: ANSI B16.20/B16.5
37840	GASKET,SPIRAL WOUND	GASKET,SW:IOR;4IN;150LB;GR;304/304	TRISTAR	TRISTAR GASKET	3834-R-SF-304-304-4IN-150LB-4.5T	GASKET,SPIRAL WOUND / STYLE : INNER AND OUTER RING / NOMINAL PIPE SIZE : 4IN / THICKNESS : 4.5MM / PRESSURE RATING : 150LB / FILLER MATERIAL : GRAPHITE / HOOP MATERIAL : STAINLESS STEEL 304 / INNER RING MATERIAL : STAINLESS STEEL 304 / OUTER RING MATERIAL : STAINLESS STEEL 304 / SPECIFICATION/STD DATA: ANSI B16.20/B16.5
37840	GASKET,SPIRAL WOUND	GASKET,SW:IOR;6IN;150LB;GR;304/304	TRISTAR	TRISTAR GASKET	3834-R-SF-304-304-6IN-150LB-4.5T	GASKET,SPIRAL WOUND / STYLE : INNER AND OUTER RING / NOMINAL PIPE SIZE : 6IN / THICKNESS : 4.5MM / PRESSURE RATING : 150LB / FILLER MATERIAL : GRAPHITE / HOOP MATERIAL : STAINLESS STEEL 304 / INNER RING MATERIAL : STAINLESS STEEL 304 / OUTER RING MATERIAL : STAINLESS STEEL 304 / SPECIFICATION/STD DATA: ANSI B16.20/B16.5
37840	GASKET,SPIRAL WOUND	GASKET,SW:IOR;2IN;150LB;GR;304/304	TRISTAR	TRISTAR GASKET	3834-R-SF-304-304-2IN-150LB-4.5T	GASKET,SPIRAL WOUND / STYLE : INNER AND OUTER RING / NOMINAL PIPE SIZE : 2IN / THICKNESS : 4.5MM / PRESSURE RATING : 150LB / FILLER MATERIAL : GRAPHITE / HOOP MATERIAL : STAINLESS STEEL 304 / INNER RING MATERIAL : STAINLESS STEEL 304 / OUTER RING MATERIAL : STAINLESS STEEL 304 / SPECIFICATION/STD DATA: ANSI B16.20/B16.5
37840	GASKET,SPIRAL WOUND	GASKET,SW:IOR;1-1/2IN;150LB;GR;304/304	TRISTAR	TRISTAR GASKET	3834-R-SF-304-304-1-1/2IN-150LB-4.5T	GASKET,SPIRAL WOUND / STYLE : INNER AND OUTER RING / NOMINAL PIPE SIZE : 1-1/2IN / THICKNESS : 4.5MM / PRESSURE RATING : 150LB / FILLER MATERIAL : GRAPHITE / HOOP MATERIAL : STAINLESS STEEL 304 / INNER RING MATERIAL : STAINLESS STEEL 304 / OUTER RING MATERIAL : STAINLESS STEEL 304 / SPECIFICATION/STD DATA: ANSI B16.20/B16.5
37840	GASKET,SPIRAL WOUND	GASKET,SW:IOR;1/2IN;150LB;GR;304/304	TRISTAR	TRISTAR GASKET	3834-R-SF-304-304-1/2IN-150LB-4.5T	GASKET,SPIRAL WOUND / STYLE : INNER AND OUTER RING / NOMINAL PIPE SIZE : 1/2IN / THICKNESS : 4.5MM / PRESSURE RATING : 150LB / FILLER MATERIAL : GRAPHITE / HOOP MATERIAL : STAINLESS STEEL 304 / INNER RING MATERIAL : STAINLESS STEEL 304 / OUTER RING MATERIAL : STAINLESS STEEL 304 / SPECIFICATION/STD DATA: ANSI B16.20/B16.5
37840	GASKET,SPIRAL WOUND	GASKET,SW:IOR;12IN;300LB;GR;304/304	TRISTAR	TRISTAR GASKET	3834-R-SF-304-304-12IN-300LB-4.5T	GASKET,SPIRAL WOUND / STYLE : INNER AND OUTER RING / NOMINAL PIPE SIZE : 12IN / THICKNESS : 4.5MM / PRESSURE RATING : 300LB / FILLER MATERIAL : GRAPHITE / HOOP MATERIAL : STAINLESS STEEL 304 / INNER RING MATERIAL : STAINLESS STEEL 304 / OUTER RING MATERIAL : STAINLESS STEEL 304 / SPECIFICATION/STD DATA: ANSI B16.20/B16.5
37840	GASKET,SPIRAL WOUND	GASKET,SW:IOR;1IN;300LB;GR;304/304	TRISTAR	TRISTAR GASKET	3834-R-SF-304-304-1IN-300LB-4.5T	GASKET,SPIRAL WOUND / STYLE : INNER AND OUTER RING / NOMINAL PIPE SIZE : 1IN / THICKNESS : 4.5MM / PRESSURE RATING : 300LB / FILLER MATERIAL : GRAPHITE / HOOP MATERIAL : STAINLESS STEEL 304 / INNER RING MATERIAL : STAINLESS STEEL 304 / OUTER RING MATERIAL : STAINLESS STEEL 304 / SPECIFICATION/STD DATA: ANSI B16.20/B16.5
37840	GASKET,SPIRAL WOUND	GASKET,SW:IOR;3/4IN;300LB;GR;304/304	TRISTAR	TRISTAR GASKET	3834-R-SF-304-304-3/4IN-300LB-4.5T	GASKET,SPIRAL WOUND / STYLE : INNER AND OUTER RING / NOMINAL PIPE SIZE : 3/4IN / THICKNESS : 4.5MM / PRESSURE RATING : 300LB / FILLER MATERIAL : GRAPHITE / HOOP MATERIAL : STAINLESS STEEL 304 / INNER RING MATERIAL : STAINLESS STEEL 304 / OUTER RING MATERIAL : STAINLESS STEEL 304 / SPECIFICATION/STD DATA: ANSI B16.20/B16.5
37840	GASKET,SPIRAL WOUND	GASKET,SW:IOR;4IN;300LB;GR;304/304	TRISTAR	TRISTAR GASKET	3834-R-SF-304-304-4IN-300LB-4.5T	GASKET,SPIRAL WOUND / STYLE : INNER AND OUTER RING / NOMINAL PIPE SIZE : 4IN / THICKNESS : 4.5MM / PRESSURE RATING : 300LB / FILLER MATERIAL : GRAPHITE / HOOP MATERIAL : STAINLESS STEEL 304 / INNER RING MATERIAL : STAINLESS STEEL 304 / OUTER RING MATERIAL : STAINLESS STEEL 304 / SPECIFICATION/STD DATA: ANSI B16.20/B16.5
37840	GASKET,SPIRAL WOUND	GASKET,SW:IOR;1-1/2IN;300LB;GR;304/304	TRISTAR	TRISTAR GASKET	3834-R-SF-304-304-1-1/2IN-300LB-4.5T	GASKET,SPIRAL WOUND / STYLE : INNER AND OUTER RING / NOMINAL PIPE SIZE : 1-1/2IN / THICKNESS : 4.5MM / PRESSURE RATING : 300LB / FILLER MATERIAL : GRAPHITE / HOOP MATERIAL : STAINLESS STEEL 304 / INNER RING MATERIAL : STAINLESS STEEL 304 / OUTER RING MATERIAL : STAINLESS STEEL 304 / SPECIFICATION/STD DATA: ANSI B16.20/B16.5
37840	GASKET,SPIRAL WOUND	GASKET,SW:IOR;6IN;300LB;GR;304/304	TRISTAR	TRISTAR GASKET	3834-R-SF-304-304-6IN-300LB-4.5T	GASKET,SPIRAL WOUND / STYLE : INNER AND OUTER RING / NOMINAL PIPE SIZE : 6IN / THICKNESS : 4.5MM / PRESSURE RATING : 300LB / FILLER MATERIAL : GRAPHITE / HOOP MATERIAL : STAINLESS STEEL 304 / INNER RING MATERIAL : STAINLESS STEEL 304 / OUTER RING MATERIAL : STAINLESS STEEL 304 / SPECIFICATION/STD DATA: ANSI B16.20/B16.5
04522	GASKET	GASKET:CUMMINS	CUMMINS	CUMMINS	3401290	GASKET / TYPE OR USAGE : OIL PAN GASKET / SIZE DESIGNATION: L10, M11 WIDE BLOCK / MANUFACTURER : CUMMINS / PART NUMBER : 3401290
04522	GASKET	GASKET:THERMO HOUSING;PN.186780	CUMMINS	CUMMINS	186780	GASKET / TYPE OR USAGE : THERMO HOUSING / EQUIPMENT NAME : FIRE WATER PUMP / EQUIPMENT TYPE/MODEL: CFP11E-F10 / MANUFACTURER : CUMMINS / PART NUMBER : 186780
04522	GASKET	GASKET:	ABB	ASEA BROWN BOVERI	2102083-001	GASKET / TYPE OR USAGE: FEED THRU INTERFACE 8206 / MANUFACTURER : ABB / PART NUMBER : 2102083-001
04522	GASKET	GASKET:SS316	CANALTA	CANALTA CONTROLS	C60DC22A	GASKET / MATERIAL : STAINLESS STEEL 316 / MANUFACTURER: CANALTA / PART NUMBER : C60DC22A
04522	GASKET	GASKET:PN.1F826804022	FISHER	FISHER CONTROLS	1F826804022	GASKET / INSIDE DIAMETER : 1/4IN / OUTSIDE DIAMETER : 1/2IN / THICKNESS : 1/32IN / EQUIPMENT NAME : CONTROL VALVE / EQUIPMENT TYPE/MODEL: DESIGN ET-4IN / MANUFACTURER : FISHER / PART NUMBER : 1F826804022
04522	GASKET	GASKET:PN.1R3296X00442	FISHER	FISHER CONTROLS	1R3296X00442	GASKET / MANUFACTURER: FISHER / PART NUMBER : 1R3296X00442
04522	GASKET	GASKET:PN.1R3299X0042	FISHER	FISHER CONTROLS	1R3299X0042	GASKET / MANUFACTURER: FISHER / PART NUMBER : 1R3299X0042
04522	GASKET	GASKET:GRAPH;FISHER V139033X012	FISHER	FISHER CONTROLS	V139033X012	GASKET / MATERIAL : GRAPHITE / MANUFACTURER: FISHER / PART NUMBER : V139033X012
04522	GASKET	GASKET:GRAPH;FISHER V148921X012	FISHER	FISHER CONTROLS	V148921X012	GASKET / MATERIAL : GRAPHITE / MANUFACTURER: FISHER / PART NUMBER : V148921X012
04522	GASKET	GASKET:PN.V143529X012	FISHER	FISHER CONTROLS	V143529X012	GASKET / TYPE OR USAGE : RETAINING RING / EQUIPMENT NAME : CONTROL BUTTERFLY VALVE / EQUIPMENT TYPE/MODEL: A31A-10IN / MANUFACTURER : FISHER / PART NUMBER : V143529X012
04522	GASKET	GASKET:PN.V143529X012	FISHER	FISHER CONTROLS	V143529X012	GASKET / TYPE OR USAGE : RETAINING RING / EQUIPMENT NAME : CONTROL VALVE / EQUIPMENT TYPE/MODEL: A31A SERIES C-3IN / MANUFACTURER : FISHER / PART NUMBER : V143529X012
37840	GASKET,SPIRAL WOUND	GASKET,SW:IOR;14IN;300LB;ASB;304/304	TRISTAR	TRISTAR GASKET	1834-R-304-304-14IN-300LB-4.5T	GASKET,SPIRAL WOUND / STYLE : INNER AND OUTER RING / NOMINAL PIPE SIZE : 14IN / THICKNESS : 4.5MM / PRESSURE RATING : 300LB / FILLER MATERIAL : ASBESTOS / HOOP MATERIAL : STAINLESS STEEL 304 / INNER RING MATERIAL : STAINLESS STEEL 304 / OUTER RING MATERIAL : STAINLESS STEEL 304 / SPECIFICATION/STD DATA: ANSI B16.20/B16.5
37840	GASKET,SPIRAL WOUND	GASKET,SW:IOR;1/2IN;300LB;GR;316L;316L	TRISTAR	TRISTAR GASKET	3838-R-GRP-316L-316L-1/2IN-300LB-4.5T	GASKET,SPIRAL WOUND / STYLE : INNER AND OUTER RING / NOMINAL PIPE SIZE : 1/2IN / THICKNESS : 4.5MM / PRESSURE RATING : 300LB / FILLER MATERIAL : GRAPHITE / HOOP MATERIAL : STAINLESS STEEL 316L / INNER RING MATERIAL : STAINLESS STEEL 316L / OUTER RING MATERIAL : STAINLESS STEEL 316L / SPECIFICATION/STD DATA: ANSI B16.20/B16.5
37840	GASKET,SPIRAL WOUND	GASKET,SW:IOR;10IN;300LB;GR;316/316	TRISTAR	TRISTAR GASKET	3834-R-SF-304-304-10IN-300LB-4.5T	GASKET,SPIRAL WOUND / STYLE : INNER AND OUTER RING / NOMINAL PIPE SIZE : 10IN / THICKNESS : 4.5MM / PRESSURE RATING : 300LB / FILLER MATERIAL : GRAPHITE / HOOP MATERIAL : STAINLESS STEEL 316 / INNER RING MATERIAL: STAINLESS STEEL 316 / OUTER RING MATERIAL: STAINLESS STEEL 316
37840	GASKET,SPIRAL WOUND	GASKET,SW:IOR;10IN;600LB;GR;316/316	TRISTAR	TRISTAR GASKET	3834-R-SF-304-304-10IN-600LB-4.5T	GASKET,SPIRAL WOUND / STYLE : INNER AND OUTER RING / NOMINAL PIPE SIZE : 10IN / THICKNESS : 4.5MM / PRESSURE RATING : 600LB / FILLER MATERIAL : GRAPHITE / HOOP MATERIAL : STAINLESS STEEL 316 / INNER RING MATERIAL: STAINLESS STEEL 316 / OUTER RING MATERIAL: STAINLESS STEEL 316
37840	GASKET,SPIRAL WOUND	GASKET,SW:IOR;12IN;600LB;GR;304/304	TRISTAR	TRISTAR GASKET	3834-R-SF-304-304-12IN-600LB-4.5T	GASKET,SPIRAL WOUND / STYLE : INNER AND OUTER RING / NOMINAL PIPE SIZE : 12IN / THICKNESS : 4.5MM / PRESSURE RATING : 600LB / FILLER MATERIAL : GRAPHITE / HOOP MATERIAL : STAINLESS STEEL 304 / INNER RING MATERIAL : STAINLESS STEEL 304 / OUTER RING MATERIAL : STAINLESS STEEL 304 / SPECIFICATION/STD DATA: ANSI B16.20/B16.5
37840	GASKET,SPIRAL WOUND	GASKET,SW:IOR;12IN;600LB;GR;316/316	TRISTAR	TRISTAR GASKET	3836-R-SF-316-316-12IN-600LB-4.5T	GASKET,SPIRAL WOUND / STYLE : INNER AND OUTER RING / NOMINAL PIPE SIZE : 12IN / THICKNESS : 4.5MM / PRESSURE RATING : 600LB / FILLER MATERIAL : GRAPHITE / HOOP MATERIAL : STAINLESS STEEL 316 / INNER RING MATERIAL : STAINLESS STEEL 316 / OUTER RING MATERIAL : STAINLESS STEEL 316 / SPECIFICATION/STD DATA: ANSI B16.20/B16.5
37840	GASKET,SPIRAL WOUND	GASKET,SW:IOR;16IN;300LB;GR;316/316	TRISTAR	TRISTAR GASKET	3836-R-SF-316-316-16IN-300LB-4.5T	GASKET,SPIRAL WOUND / STYLE : INNER AND OUTER RING / NOMINAL PIPE SIZE : 16IN / THICKNESS : 4.5MM / PRESSURE RATING : 300LB / FILLER MATERIAL : GRAPHITE / HOOP MATERIAL : STAINLESS STEEL 316 / INNER RING MATERIAL: STAINLESS STEEL 316 / OUTER RING MATERIAL: STAINLESS STEEL 316
37840	GASKET,SPIRAL WOUND	GASKET,SW:IOR;18IN;300LB;GR;316/316	TRISTAR	TRISTAR GASKET	3836-R-SF-316-316-18IN-300LB-4.5T	GASKET,SPIRAL WOUND / STYLE : INNER AND OUTER RING / NOMINAL PIPE SIZE : 18IN / THICKNESS : 4.5MM / PRESSURE RATING : 300LB / FILLER MATERIAL : GRAPHITE / HOOP MATERIAL : STAINLESS STEEL 316 / INNER RING MATERIAL: STAINLESS STEEL 316 / OUTER RING MATERIAL: STAINLESS STEEL 316
37840	GASKET,SPIRAL WOUND	GASKET,SW:FIL;231.5X205X4.5MM;GR;316L	TRISTAR	TRISTAR GASKET	3808-GRP-316L-231.5X205X4.5MM	GASKET,SPIRAL WOUND / STYLE : FILLER ONLY / DIMENSIONS : 231.5 ID X 205 OD X 4.5MM THK / FILLER MATERIAL: GRAPHITE / HOOP MATERIAL : STAINLESS STEEL 316L
37840	GASKET,SPIRAL WOUND	GASKET,SW:IOR;26IN;300LB;GR;316/316	TRISTAR	TRISTAR GASKET	3836-R-SF-316-316-26IN-300LB-4.5T	GASKET,SPIRAL WOUND / STYLE : INNER AND OUTER RING / NOMINAL PIPE SIZE : 26IN / THICKNESS : 4.5MM / PRESSURE RATING : 300LB / FILLER MATERIAL : GRAPHITE / HOOP MATERIAL : STAINLESS STEEL 316 / INNER RING MATERIAL: STAINLESS STEEL 316 / OUTER RING MATERIAL: STAINLESS STEEL 316
37840	GASKET,SPIRAL WOUND	GASKET,SW:IOR;3/4IN;150LB;GR;316L/316L	TRISTAR	TRISTAR GASKET	3838-R-GRP-316L-316L-3/4IN-150LB-4.5T	GASKET,SPIRAL WOUND / STYLE : INNER AND OUTER RING / NOMINAL PIPE SIZE : 3/4IN / THICKNESS : 4.5MM / PRESSURE RATING : 150LB / FILLER MATERIAL : GRAPHITE / HOOP MATERIAL : STAINLESS STEEL 316L / INNER RING MATERIAL : STAINLESS STEEL 316L / OUTER RING MATERIAL : STAINLESS STEEL 316L / SPECIFICATION/STD DATA: ANSI B16.20/B16.5
37840	GASKET,SPIRAL WOUND	GASKET,SW:IOR;12IN;600LB;ASB;316/316	TRISTAR	TRISTAR GASKET	1836-R-316-316-12IN-600LB-4.5T	GASKET,SPIRAL WOUND / STYLE : INNER AND OUTER RING / NOMINAL PIPE SIZE : 12IN / THICKNESS : 4.5MM / PRESSURE RATING : 600LB / FILLER MATERIAL : ASBESTOS / HOOP MATERIAL : STAINLESS STEEL 316 / INNER RING MATERIAL: STAINLESS STEEL 316 / OUTER RING MATERIAL: STAINLESS STEEL 316
37840	GASKET,SPIRAL WOUND	GASKET,SW:IOR;16IN;600LB;ASB;316/316	TRISTAR	TRISTAR GASKET	1836-R-316-316-16IN-600LB-4.5T	GASKET,SPIRAL WOUND / STYLE : INNER AND OUTER RING / NOMINAL PIPE SIZE : 16IN / THICKNESS : 4.5MM / PRESSURE RATING : 600LB / FILLER MATERIAL : ASBESTOS / HOOP MATERIAL : STAINLESS STEEL 316 / INNER RING MATERIAL : STAINLESS STEEL 316 / OUTER RING MATERIAL : STAINLESS STEEL 316 / SPECIFICATION/STD DATA: ANSI B16.20/B16.5
37840	GASKET,SPIRAL WOUND	GASKET,SW:IOR;24IN;600LB;ASB;316/316	TRISTAR	TRISTAR GASKET	1836-R-316-316-24IN-600LB-4.5T	GASKET,SPIRAL WOUND / STYLE : INNER AND OUTER RING / NOMINAL PIPE SIZE : 24IN / THICKNESS : 4.5MM / PRESSURE RATING : 600LB / FILLER MATERIAL : ASBESTOS / HOOP MATERIAL : STAINLESS STEEL 316 / INNER RING MATERIAL : STAINLESS STEEL 316 / OUTER RING MATERIAL : STAINLESS STEEL 316 / SPECIFICATION/STD DATA: ANSI B16.20/B16.5
37840	GASKET,SPIRAL WOUND	GASKET,SW:IOR;8IN;600LB;ASB;316/316	TRISTAR	TRISTAR GASKET	1836-R-316-316-8IN-600LB-4.5T	GASKET,SPIRAL WOUND / STYLE : INNER AND OUTER RING / NOMINAL PIPE SIZE : 8IN / THICKNESS : 4.5MM / PRESSURE RATING : 600LB / FILLER MATERIAL : ASBESTOS / HOOP MATERIAL : STAINLESS STEEL 316 / INNER RING MATERIAL : STAINLESS STEEL 316 / OUTER RING MATERIAL : STAINLESS STEEL 316 / SPECIFICATION/STD DATA: ANSI B16.20/B16.5
37840	GASKET,SPIRAL WOUND	GASKET,SW:IOR;20IN;300LB;ASB;316/316	TRISTAR	TRISTAR GASKET	1836-R-316-316-20IN-300LB-4.5T	GASKET,SPIRAL WOUND / STYLE : INNER AND OUTER RING / NOMINAL PIPE SIZE : 20IN / THICKNESS : 4.5MM / PRESSURE RATING : 300LB / FILLER MATERIAL : ASBESTOS / HOOP MATERIAL : STAINLESS STEEL 316 / INNER RING MATERIAL : STAINLESS STEEL 316 / OUTER RING MATERIAL : STAINLESS STEEL 316 / RING DIMENSIONS : 422.3MM OD CENTER RING / SPECIFICATION/STD DATA: ANSI B16.20/B16.5
37840	GASKET,SPIRAL WOUND	GASKET,SW:FIL;6-7/32X7-3/32X1/8IN;GR	TRISTAR	TRISTAR GASKET	3808-GRP-316L-6-7/32X7-3/32X1/8IN	GASKET,SPIRAL WOUND / STYLE : FILLER ONLY / DIMENSIONS : 6-7/32 ID X 7-3/32 OD X 1/8IN / FILLER MATERIAL: GRAPHITE / HOOP MATERIAL : STAINLESS STEEL 316L
37840	GASKET,SPIRAL WOUND	GASKET,SW:IOR;6IN;300LB;GR;316L/316L	TRISTAR	TRISTAR GASKET	3838-R-GRP-316L-316L-6IN-300LB-4.5T	GASKET,SPIRAL WOUND / STYLE : INNER AND OUTER RING / NOMINAL PIPE SIZE : 6IN / THICKNESS : 4.5MM / PRESSURE RATING : 300LB / FILLER MATERIAL : GRAPHITE / HOOP MATERIAL : STAINLESS STEEL 316L / INNER RING MATERIAL : STAINLESS STEEL 316L / OUTER RING MATERIAL : STAINLESS STEEL 316L / SPECIFICATION/STD DATA: ANSI B16.20/B16.5
37840	GASKET,SPIRAL WOUND	GASKET,SW:OR;4IN;600LB;GR;316	TRISTAR	TRISTAR GASKET	3836-SF-316-4IN-600LB-4.5T	GASKET,SPIRAL WOUND / STYLE : OUTER RING / NOMINAL PIPE SIZE : 4IN / THICKNESS : 4.5MM / PRESSURE RATING : 600LB / FILLER MATERIAL : GRAPHITE / HOOP MATERIAL : STAINLESS STEEL 316 / OUTER RING MATERIAL: STAINLESS STEEL 316
37840	GASKET,SPIRAL WOUND	GASKET,SW:IOR;3IN;600LB;GR;316/316	TRISTAR	TRISTAR GASKET	3836-R-SF-316-316-3IN-600LB-4.5T	GASKET,SPIRAL WOUND / STYLE : INNER AND OUTER RING / NOMINAL PIPE SIZE : 3IN / THICKNESS : 4.5MM / PRESSURE RATING : 600LB / FILLER MATERIAL : MICA+GRAPHITE / HOOP MATERIAL : STAINLESS STEEL 316 / INNER RING MATERIAL : STAINLESS STEEL 316 / OUTER RING MATERIAL : STAINLESS STEEL 316 / SPECIFICATION/STD DATA: ANSI B16.20/B16.5
37840	GASKET,SPIRAL WOUND	GASKET,SW:IOR;1/2IN;150LB;GR;316/316	TRISTAR	TRISTAR GASKET	3836-R-SF-316-316-1/2IN-150LB-4.5T	GASKET,SPIRAL WOUND / STYLE : INNER AND OUTER RING / NOMINAL PIPE SIZE : 1/2IN / THICKNESS : 4.5MM / PRESSURE RATING : 150LB / FILLER MATERIAL : GRAPHITE / HOOP MATERIAL : STAINLESS STEEL 316 / INNER RING MATERIAL: STAINLESS STEEL 316 / OUTER RING MATERIAL: STAINLESS STEEL 316
37840	GASKET,SPIRAL WOUND	GASKET,SW:IOR;1IN;150LB;GR;316/316	TRISTAR	TRISTAR GASKET	3836-R-SF-316-316-1IN-150LB-4.5T	GASKET,SPIRAL WOUND / STYLE : INNER AND OUTER RING / NOMINAL PIPE SIZE : 1IN / THICKNESS : 4.5MM / PRESSURE RATING : 150LB / FILLER MATERIAL : GRAPHITE / HOOP MATERIAL : STAINLESS STEEL 316 / INNER RING MATERIAL: STAINLESS STEEL 316 / OUTER RING MATERIAL: STAINLESS STEEL 316
37840	GASKET,SPIRAL WOUND	GASKET,SW:IOR;16IN;150LB;GR;316/316	TRISTAR	TRISTAR GASKET	3836-R-SF-316-316-16IN-15LB-4.5T	GASKET,SPIRAL WOUND / STYLE : INNER AND OUTER RING / NOMINAL PIPE SIZE : 16IN / THICKNESS : 4.5MM / PRESSURE RATING : 150LB / FILLER MATERIAL : GRAPHITE / HOOP MATERIAL : STAINLESS STEEL 316 / INNER RING MATERIAL: STAINLESS STEEL 316 / OUTER RING MATERIAL: STAINLESS STEEL 316
37840	GASKET,SPIRAL WOUND	GASKET,SW:IOR;20IN;150LB;GR;316/316	TRISTAR	TRISTAR GASKET	3836-R-SF-316-316-20IN-150LB-4.5T	GASKET,SPIRAL WOUND / STYLE : INNER AND OUTER RING / NOMINAL PIPE SIZE : 20IN / THICKNESS : 4.5MM / PRESSURE RATING : 150LB / FILLER MATERIAL : GRAPHITE / HOOP MATERIAL : STAINLESS STEEL 316 / INNER RING MATERIAL: STAINLESS STEEL 316 / OUTER RING MATERIAL: STAINLESS STEEL 316
37840	GASKET,SPIRAL WOUND	GASKET,SW:IOR;26IN;150LB;GR;316/316	TRISTAR	TRISTAR GASKET	3836-R-SF-316-316-26IN-150LB-4.5T	GASKET,SPIRAL WOUND / STYLE : INNER AND OUTER RING / NOMINAL PIPE SIZE : 26IN / THICKNESS : 4.5MM / PRESSURE RATING : 150LB / FILLER MATERIAL : GRAPHITE / HOOP MATERIAL : STAINLESS STEEL 316 / INNER RING MATERIAL: STAINLESS STEEL 316 / OUTER RING MATERIAL: STAINLESS STEEL 316
37840	GASKET,SPIRAL WOUND	GASKET,SW:IOR;28IN;150LB;GR;316/316	TRISTAR	TRISTAR GASKET	3836-R-SF-316-316-28IN-150LB-4.5T	GASKET,SPIRAL WOUND / STYLE : INNER AND OUTER RING / NOMINAL PIPE SIZE : 28IN / THICKNESS : 4.5MM / PRESSURE RATING : 150LB / FILLER MATERIAL : GRAPHITE / HOOP MATERIAL : STAINLESS STEEL 316 / INNER RING MATERIAL: STAINLESS STEEL 316 / OUTER RING MATERIAL: STAINLESS STEEL 316
37840	GASKET,SPIRAL WOUND	GASKET,SW:IOR;28IN;300LB;GR;316/316	TRISTAR	TRISTAR GASKET	3836-R-SF-316-316-28IN-300LB-4.5T	GASKET,SPIRAL WOUND / STYLE : INNER AND OUTER RING / NOMINAL PIPE SIZE : 28IN / THICKNESS : 4.5MM / PRESSURE RATING : 300LB / FILLER MATERIAL : GRAPHITE / HOOP MATERIAL : STAINLESS STEEL 316 / INNER RING MATERIAL: STAINLESS STEEL 316 / OUTER RING MATERIAL: STAINLESS STEEL 316
37840	GASKET,SPIRAL WOUND	GASKET,SW:IOR;1-1/2IN;150LB;GR;304/CS	TRISTAR	TRISTAR GASKET	3834-R-SF-304-CS-1-1/2IN-150LB-4.5T	GASKET,SPIRAL WOUND / STYLE : INNER AND OUTER RING / NOMINAL PIPE SIZE : 1-1/2IN / THICKNESS : 4.5MM / PRESSURE RATING : 150LB / FILLER MATERIAL : GRAPHITE / HOOP MATERIAL : STAINLESS STEEL 304 / INNER RING MATERIAL: STAINLESS STEEL 304 / OUTER RING MATERIAL: CARBON STEEL
37840	GASKET,SPIRAL WOUND	GASKET,SW:IOR;1-1/2IN;600LB;GR;304/CS	TRISTAR	TRISTAR GASKET	3834-R-SF-304-CS-1-1/2IN-600LB-4.5T	GASKET,SPIRAL WOUND / STYLE : INNER AND OUTER RING / NOMINAL PIPE SIZE : 1-1/2IN / THICKNESS : 4.5MM / PRESSURE RATING : 600LB / FILLER MATERIAL : GRAPHITE / HOOP MATERIAL : STAINLESS STEEL 304 / INNER RING MATERIAL: STAINLESS STEEL 304 / OUTER RING MATERIAL: CARBON STEEL
37840	GASKET,SPIRAL WOUND	GASKET,SW:IOR;6IN;600LB;GR;316/304	TRISTAR	TRISTAR GASKET	3836-R-SF-316-304-6IN-600LB-4.5T	GASKET,SPIRAL WOUND / STYLE : INNER AND OUTER RING / NOMINAL PIPE SIZE : 6IN / THICKNESS : 4.5MM / PRESSURE RATING : 600LB / FILLER MATERIAL : GRAPHITE / HOOP MATERIAL : STAINLESS STEEL 316 / INNER RING MATERIAL: STAINLESS STEEL 316 / OUTER RING MATERIAL: STAINLESS STEEL 304
37840	GASKET,SPIRAL WOUND	GASKET,SW:IOR;32IN;300LB;GR;316/304	TRISTAR	TRISTAR GASKET	3836-R-SF-316-304-32IN-300LB-4.5T	GASKET,SPIRAL WOUND / STYLE : INNER AND OUTER RING / NOMINAL PIPE SIZE : 32IN / THICKNESS : 4.5MM / PRESSURE RATING : 300LB / FILLER MATERIAL : GRAPHITE / HOOP MATERIAL : STAINLESS STEEL 316 / INNER RING MATERIAL: STAINLESS STEEL 316 / OUTER RING MATERIAL: STAINLESS STEEL 304
37840	GASKET,SPIRAL WOUND	GASKET,SW:IOR;10IN;600LB;GR;316/304	TRISTAR	TRISTAR GASKET	3836-R-SF-316-304-10IN-600LB-4.5T	GASKET,SPIRAL WOUND / STYLE : INNER AND OUTER RING / NOMINAL PIPE SIZE : 10IN / THICKNESS : 4.5MM / PRESSURE RATING : 600LB / FILLER MATERIAL : GRAPHITE / HOOP MATERIAL : STAINLESS STEEL 316 / INNER RING MATERIAL: STAINLESS STEEL 316 / OUTER RING MATERIAL: STAINLESS STEEL 304
37840	GASKET,SPIRAL WOUND	GASKET,SW:IOR;1IN;600LB;GR;304/CS	TRISTAR	TRISTAR GASKET	3834-R-SF-304-CS-1IN-600LB-4.5T	GASKET,SPIRAL WOUND / STYLE : INNER AND OUTER RING / NOMINAL PIPE SIZE : 1IN / THICKNESS : 4.5MM / PRESSURE RATING : 600LB / FILLER MATERIAL : GRAPHITE / HOOP MATERIAL : STAINLESS STEEL 304 / INNER RING MATERIAL: STAINLESS STEEL 304 / OUTER RING MATERIAL: CARBON STEEL
37840	GASKET,SPIRAL WOUND	GASKET,SW:IOR;20IN;600LB;GR;304/CS	TRISTAR	TRISTAR GASKET	3834-R-SF-304-CS-20IN-600LB-4.5T	GASKET,SPIRAL WOUND / STYLE : INNER AND OUTER RING / NOMINAL PIPE SIZE : 20IN / THICKNESS : 4.5MM / PRESSURE RATING : 600LB / FILLER MATERIAL : GRAPHITE / HOOP MATERIAL : STAINLESS STEEL 304 / INNER RING MATERIAL: STAINLESS STEEL 304 / OUTER RING MATERIAL: CARBON STEEL
37840	GASKET,SPIRAL WOUND	GASKET,SW:IOR;3IN;300LB;GR;316/304	TRISTAR	TRISTAR GASKET	3836-R-SF-316-304-3IN-300LB-4.5T	GASKET,SPIRAL WOUND / STYLE : INNER AND OUTER RING / NOMINAL PIPE SIZE : 3IN / THICKNESS : 4.5MM / PRESSURE RATING : 300LB / FILLER MATERIAL : GRAPHITE / HOOP MATERIAL : STAINLESS STEEL 316 / INNER RING MATERIAL: STAINLESS STEEL 316 / OUTER RING MATERIAL: STAINLESS STEEL 304
37840	GASKET,SPIRAL WOUND	GASKET,SW:IOR;8IN;300LB;GR;316/CS	TRISTAR	TRISTAR GASKET	3836-R-SF-316-CS-8IN-300LB-4.5T	GASKET,SPIRAL WOUND / STYLE : INNER AND OUTER RING / NOMINAL PIPE SIZE : 8IN / THICKNESS : 4.5MM / PRESSURE RATING : 300LB / FILLER MATERIAL : GRAPHITE / HOOP MATERIAL : STAINLESS STEEL 316 / INNER RING MATERIAL: STAINLESS STEEL 316 / OUTER RING MATERIAL: CARBON STEEL
37840	GASKET,SPIRAL WOUND	GASKET,SW:OR;3/4IN;300LB;GR;CS	TRISTAR	TRISTAR GASKET	3834-SF-CS-3/4IN-300LB-4.5T	GASKET,SPIRAL WOUND / STYLE : OUTER RING / NOMINAL PIPE SIZE : 3/4IN / THICKNESS : 4.5MM / PRESSURE RATING : 300LB / FILLER MATERIAL : GRAPHITE / HOOP MATERIAL : STAINLESS STEEL 304 / OUTER RING MATERIAL: CARBON STEEL
37840	GASKET,SPIRAL WOUND	GASKET,SW:OR;18IN;300LB;GR;CS	TRISTAR	TRISTAR GASKET	3836-SF-CS-18IN-300LB-4.5T	GASKET,SPIRAL WOUND / STYLE : OUTER RING / NOMINAL PIPE SIZE : 18IN / THICKNESS : 4.5MM / PRESSURE RATING : 300LB / FILLER MATERIAL : GRAPHITE / HOOP MATERIAL : STAINLESS STEEL 316 / OUTER RING MATERIAL: CARBON STEEL
37840	GASKET,SPIRAL WOUND	GASKET,SW:IOR;18IN;600LB;GR;316/304	TRISTAR	TRISTAR GASKET	3836-R-SF-316-304-18IN-600LB-4.5T	GASKET,SPIRAL WOUND / STYLE : INNER AND OUTER RING / NOMINAL PIPE SIZE : 18IN / THICKNESS : 4.5MM / PRESSURE RATING : 600LB / FILLER MATERIAL : MICA+GRAPHITE / HOOP MATERIAL : STAINLESS STEEL 316 / INNER RING MATERIAL: STAINLESS STEEL 316 / OUTER RING MATERIAL: STAINLESS STEEL 304
37840	GASKET,SPIRAL WOUND	GASKET,SW:IOR;16IN;300LB;PTFE;316/CS	TRISTAR	TRISTAR GASKET	3836-R-TF-316-CS-16IN-300LB-4.5T	GASKET,SPIRAL WOUND / STYLE : INNER AND OUTER RING / NOMINAL PIPE SIZE : 16IN / THICKNESS : 4.5MM / DIMENSIONS : 393.7MM ID X 539.8MM OD / PRESSURE RATING : 300LB / FILLER MATERIAL : PTFE / HOOP MATERIAL : STAINLESS STEEL 316 / INNER RING MATERIAL : STAINLESS STEEL 316 / OUTER RING MATERIAL : CARBON STEEL / SPECIFICATION/STD DATA: API 601
37840	GASKET,SPIRAL WOUND	GASKET,SW:OR;26IN;300LB;ASB;CS	TRISTAR	TRISTAR GASKET	1834-SF-CS-26IN-300LB-4.5T	GASKET,SPIRAL WOUND / STYLE : OUTER RING / NOMINAL PIPE SIZE : 26IN / THICKNESS : 4.5MM / PRESSURE RATING : 300LB / FILLER MATERIAL : ASBESTOS / HOOP MATERIAL : STAINLESS STEEL 316 / OUTER RING MATERIAL : CARBON STEEL / SPECIFICATION/STD DATA: ANSI B16.47 SERIES A / ADDITIONAL FEATURES : C/W MANUFACTURE CERTIFICATE
37840	GASKET,SPIRAL WOUND	GASKET,SW:IOR;4IN;300LB;ASB;CS/304	TRISTAR	TRISTAR GASKET	1834-R-304-304-4IN-300LB-4.5T	GASKET,SPIRAL WOUND / STYLE : INNER AND OUTER RING / NOMINAL PIPE SIZE : 4IN / THICKNESS : 4.5MM / PRESSURE RATING : 300LB / FILLER MATERIAL : ASBESTOS / HOOP MATERIAL : STAINLESS STEEL 304 / INNER RING MATERIAL : CARBON STEEL / OUTER RING MATERIAL : STAINLESS STEEL 304 / SPECIFICATION/STD DATA: API 601
37840	GASKET,SPIRAL WOUND	GASKET,SW:IOR;6IN;300LB;ASB;304/CS	TRISTAR	TRISTAR GASKET	1834-R-304-CS-6IN-300LB-4.5T	GASKET,SPIRAL WOUND / STYLE : INNER AND OUTER RING / NOMINAL PIPE SIZE : 6IN / THICKNESS : 4.5MM / PRESSURE RATING : 300LB / FILLER MATERIAL : ASBESTOS / HOOP MATERIAL : STAINLESS STEEL 304 / INNER RING MATERIAL : STAINLESS STEEL 304 / OUTER RING MATERIAL : CARBON STEEL / SPECIFICATION/STD DATA: API 601
37840	GASKET,SPIRAL WOUND	GASKET,SW:IOR;8IN;300LB;ASB;304/CS	TRISTAR	TRISTAR GASKET	1834-R-304-CS-8IN-300LB-4.5T	GASKET,SPIRAL WOUND / STYLE : INNER AND OUTER RING / NOMINAL PIPE SIZE : 8IN / THICKNESS : 4.5MM / PRESSURE RATING : 300LB / FILLER MATERIAL : ASBESTOS / HOOP MATERIAL : STAINLESS STEEL 304 / INNER RING MATERIAL : STAINLESS STEEL 304 / OUTER RING MATERIAL : CARBON STEEL / SPECIFICATION/STD DATA: API 601
37840	GASKET,SPIRAL WOUND	GASKET,SW:IOR;12IN;600LB;ASB;304/CS	TRISTAR	TRISTAR GASKET	1834-R-304-CS-12IN-600LB-4.5T	GASKET,SPIRAL WOUND / STYLE : INNER AND OUTER RING / NOMINAL PIPE SIZE : 12IN / THICKNESS : 4.5MM / PRESSURE RATING : 600LB / FILLER MATERIAL : ASBESTOS / HOOP MATERIAL : STAINLESS STEEL 304 / INNER RING MATERIAL : STAINLESS STEEL 304 / OUTER RING MATERIAL : CARBON STEEL / SPECIFICATION/STD DATA: API 601
37840	GASKET,SPIRAL WOUND	GASKET,SW:IOR;3IN;600LB;ASB;304/CS	TRISTAR	TRISTAR GASKET	1834-R-304-CS-3IN-600LB-4.5T	GASKET,SPIRAL WOUND / STYLE : INNER AND OUTER RING / NOMINAL PIPE SIZE : 3IN / THICKNESS : 4.5MM / PRESSURE RATING : 600LB / FILLER MATERIAL : ASBESTOS / HOOP MATERIAL : STAINLESS STEEL 304 / INNER RING MATERIAL: STAINLESS STEEL 304 / OUTER RING MATERIAL: CARBON STEEL
37840	GASKET,SPIRAL WOUND	GASKET,SW:IOR;14IN;600LB;GR;304/304	TRISTAR	TRISTAR GASKET	3834-R-SF-304-304-14IN-600LB-4.5T	GASKET,SPIRAL WOUND / STYLE : INNER AND OUTER RING / NOMINAL PIPE SIZE : 14IN / THICKNESS : 4.5MM / PRESSURE RATING : 600LB / FILLER MATERIAL : GRAPHITE / HOOP MATERIAL : STAINLESS STEEL 304 / INNER RING MATERIAL: STAINLESS STEEL 304 / OUTER RING MATERIAL: STAINLESS STEEL 304
37840	GASKET,SPIRAL WOUND	GASKET,SW:OR;1IN;300LB;GR;CS	TRISTAR	TRISTAR GASKET	3834-R-SF-CS-1IN-300LB-4.5T	GASKET,SPIRAL WOUND / STYLE : OUTER RING / NOMINAL PIPE SIZE : 1IN / THICKNESS : 4.5MM / PRESSURE RATING : 300LB / FILLER MATERIAL : GRAPHITE / HOOP MATERIAL : STAINLESS STEEL 304 / OUTER RING MATERIAL: CARBON STEEL
37840	GASKET,SPIRAL WOUND	GASKET,SW:OR;4IN;300LB;GR;CS	TRISTAR	TRISTAR GASKET	3834-R-SF-CS-4IN-300LB-4.5T	GASKET,SPIRAL WOUND / STYLE : OUTER RING / NOMINAL PIPE SIZE : 4IN / THICKNESS : 4.5MM / PRESSURE RATING : 300LB / FILLER MATERIAL : GRAPHITE / HOOP MATERIAL : STAINLESS STEEL 304 / OUTER RING MATERIAL: CARBON STEEL
37840	GASKET,SPIRAL WOUND	GASKET,SW:IR;10IN;300LB;GR;316/316	TRISTAR	TRISTAR GASKET	3836-R-SF-316-316-10IN-300LB-4.5T	GASKET,SPIRAL WOUND / STYLE : INNER RING / NOMINAL PIPE SIZE : 10IN / THICKNESS : 4.5MM / PRESSURE RATING : 300LB / FILLER MATERIAL : GRAPHITE / HOOP MATERIAL : STAINLESS STEEL 316 / INNER RING MATERIAL: STAINLESS STEEL 316 / OUTER RING MATERIAL: STAINLESS STEEL 316
04522	GASKET	GASKET:PN.13A9929X012	FISHER	FISHER CONTROLS	13A9929X012	GASKET / EQUIPMENT NAME : CONTROL VALVE / EQUIPMENT TYPE/MODEL: DESIGN ET-4IN / MANUFACTURER : FISHER / PART NUMBER : 13A9929X012
37840	GASKET,SPIRAL WOUND	GASKET,SW:IOR;28IN;600LB;GR;316/316	FISHER	FISHER CONTROLS	6GGT2110UK/35	GASKET,SPIRAL WOUND / STYLE : INNER AND OUTER RING / NOMINAL PIPE SIZE : 28IN / THICKNESS : 4.5MM / PRESSURE RATING : 600LB / FILLER MATERIAL : GRAPHITE / HOOP MATERIAL : STAINLESS STEEL 316 / INNER RING MATERIAL: STAINLESS STEEL 316 / OUTER RING MATERIAL: STAINLESS STEEL 316
05482	VALVE,GATE	VALVE,GATE:3IN;300LB;RF;BB;OSY;A105	NEWCO	NEWCO VALVES USA	13F-CB2-3IN	VALVE,GATE / VALVE SIZE : 3IN / PRESSURE RATING : 300LB / CONNECTION TYPE : FLANGE RF / BONNET DESIGN : BOLTED BONNET / STEM DESIGN : OUTSIDE SCREW AND YOKE / BODY MATERIAL : FORGED STEEL ASTM A105 / STEM MATERIAL : 13%CR STEEL / DISK MATERIAL : 13%CR STEEL / SEAT MATERIAL : STEEL HARDFACED / OPERATION METHOD : HANDWHEEL / SPECIFICATION/STD DATA: ASME B16.5/B16.34/API 6D
05482	VALVE,GATE	VALVE,GATE:3/4IN;800LB;SWXFNPT;OSY;A105N	KVC	KVC UK LTD	-	VALVE,GATE / VALVE SIZE : 3/4IN / PRESSURE RATING : 800LB / CONNECTION TYPE : SOCKET WELD X FNPT / BONNET DESIGN : BOLTED BONNET / STEM DESIGN : OUTSIDE SCREW AND YOKE / BODY MATERIAL : FORGED STEEL ASTM A105N / STEM MATERIAL : 13%CR STEEL / DISK MATERIAL : 13%CR STEEL / SEAT MATERIAL : STEEL HARDFACED / PACKING AND SEAL MATERIAL: PTFE / OPERATION METHOD : HANDWHEEL
05482	VALVE,GATE	VALVE,GATE:1IN;800LB;BB;OSY;A105N	CANALTA	CANALTA CONTROLS	CL60DC10	VALVE,GATE / VALVE SIZE : 1IN / PRESSURE RATING : 800LB / CONNECTION TYPE : FEMALE NPT / BONNET DESIGN : BOLTED BONNET / STEM DESIGN : OUTSIDE SCREW AND YOKE / BODY MATERIAL : FORGED STEEL ASTM A105N / STEM MATERIAL : 13%CR STEEL / DISK MATERIAL : 13%CR STEEL / SEAT MATERIAL : STEEL HARDFACED / OPERATION METHOD: HANDWHEEL
07428	GAUGE,PRESSURE,DIAL INDICATING	GAUGE,PRESS:0-160PSI;1IN;1/4MNPT;C-B	FISHER	FISHER CONTROLS	18B7713X012	GAUGE,PRESSURE,DIAL INDICATING / SCALE RANGE : 0 TO 160PSI / DIAL SIZE : 1IN / CONNECTION SIZE : 1/4IN MALE NPT / CONNECTION LOCATION: CENTER BACK ENTRY / CASE MATERIAL : ABS-BLACK / ACTUATION TYPE : BOURDON TUBE / MOUNTING DATA : DIRECT MOUNTING
07428	GAUGE,PRESSURE,DIAL INDICATING	GAUGE,PRESS:0-60PSI;1IN;1/4MNPT;C-B	FISHER	FISHER CONTROLS	18B7713X032	GAUGE,PRESSURE,DIAL INDICATING / SCALE RANGE : 0 TO 60PSI / DIAL SIZE : 1IN / CONNECTION SIZE : 1/4IN MALE NPT / CONNECTION LOCATION: CENTER BACK ENTRY / CASE MATERIAL : ABS-BLACK / ACTUATION TYPE : BOURDON TUBE / MOUNTING DATA : DIRECT MOUNTING
03375	TRANSMITTER,PRESSURE	TRANSMITTER,PRESS:PN.EJX530A-ECS7N01DEL	YOKOGAWA	YOKOGAWA	EJX530A-ECS7N-01DEL/FF1/D1/A/N4/HC	TRANSMITTER,PRESSURE / TYPE : GAUGE PRESSURE / PRESSURE RANGE : 0.2 TO 10MPA / OUTPUT DATA : 4 TO 20MADC (HART COMM) / VOLTAGE RATING : 24VDC (LOOP POWERED) / CONNECTION DATA : 1/2IN MALE NPT / HOUSING MATERIAL : CAST ALUMINUM ALLOY / CONNECTION MATERIAL: STAINLESS STEEL 316L / DIAPHRAGM MATERIAL : HASTELLOY C-276 / MOUNTING METHOD : BRACKET / DISPLAY DATA : DIGITAL LCD / MANUFACTURER : YOKOGAWA / PART NUMBER : EJX530A-ECS7N01DEL/FF1/D1/A/N4
07428	GAUGE,PRESSURE,DIAL INDICATING	GAUGE,PRESS:-1-1PSI;100MM;1/2MNPT;BTM	ASHCROFT	ASHCROFT	100-N5500-S-04L-(-1/1)PSI-NHHPMPSG	GAUGE,PRESSURE,DIAL INDICATING / SCALE RANGE : -1 TO 1PSI / DIAL SIZE : 100MM / CONNECTION SIZE : 1/2IN MALE NPT / CONNECTION LOCATION: BOTTOM ENTRY / CONNECTION MATERIAL: STAINLESS STEEL 316 / CASE MATERIAL : STAINLESS STEEL 304 / ACTUATION TYPE : CAPSULE / ACTUATOR MATERIAL : STAINLESS STEEL 316 / MOUNTING DATA : DIRECT MOUNTING / FILLING DATA : DRY FILLED / ACCURACY : +/-1.6% FS / SPECIAL FEATURES : TAGGING WIRED
29355	LUBRICATING OIL,AIR COMPRESSOR	LUBE OIL,AIR COMPR:VI 132	PERTAMINA	PERTAMINA	GC LUBE SYN 46	LUBRICATING OIL,AIR COMPRESSOR / VISCOSITY GRADE : 46 / VISCOSITY INDEX : 132 / KINEMATIC VISCOSITY: 45.17 AT 40DEG C / FLASH POINT : 242 / POUR POINT : -48 / DENSITY : 0.9806
PS144	TRANSMITTER,LEVEL	TRANSMITTER,LEVEL:PN.5301HA2C1N4AM00161B	ROSEMOUNT	ROSEMOUNT (EMERSON GROUP)	5301HA2C1N4AM00161BBE1M1P1C1Q4Q8T1S3	TRANSMITTER,LEVEL / TYPE : GUIDE WAVE RADAR / OUTPUT SIGNAL : 4 TO 20MA / COMMUNICATION PROTOCOL : HART / DISPLAY DATA : INTEGRAL DIGITAL DISPLAY / PROCESS CONNECTION : FLANGE WNRF 2IN 300LB / PROBE LENGTH : 161IN / HOUSING MATERIAL : STAINLESS STEEL 316 / CONDUIT SIZE : M20 CONDUIT ENTRY / TEMPERATURE RATING : -321DEG F / PRESSURE RATING : 5000 PSI / ENVIRONMENTAL PROTECTION: FLAMEPROOF / MANUFACTURER : ROSEMOUNT / PART NUMBER : 5301HA2C1N4AM00161BBE1M1P1C1Q4
PS144	TRANSMITTER,LEVEL	TRANSMITTER,LEVEL:PN.5301HA2C1N4AM00263B	ROSEMOUNT	ROSEMOUNT (EMERSON GROUP)	5301HA2C1N4AM00263BCE1M1P1C1Q4Q8T1S3	TRANSMITTER,LEVEL / TYPE : GUIDE WAVE RADAR / OUTPUT SIGNAL : 4 TO 20MA / COMMUNICATION PROTOCOL : HART / DISPLAY DATA : INTEGRAL DIGITAL DISPLAY / PROCESS CONNECTION : FLANGE WNRF 3IN 600LB / PROBE LENGTH : 263IN / HOUSING MATERIAL : STAINLESS STEEL 316 / CONDUIT SIZE : M20 CONDUIT ENTRY / TEMPERATURE RATING : -321DEG F / PRESSURE RATING : 5000 PSI / ENVIRONMENTAL PROTECTION: FLAMEPROOF / MANUFACTURER : ROSEMOUNT / PART NUMBER : 5301HA2C1N4AM00263BCE1M1P1C1Q4
PS144	TRANSMITTER,LEVEL	TRANSMITTER,LEVEL:PN.5301HA2C1N5AM00753B	ROSEMOUNT	ROSEMOUNT (EMERSON GROUP)	5301HA2C1N5AM00753BBE1M1P1C1Q4Q8W2T1S3	TRANSMITTER,LEVEL / TYPE : GUIDE WAVE RADAR / OUTPUT SIGNAL : 4 TO 20MA / DISPLAY DATA : INTEGRAL DIGITAL DISPLAY / PROCESS CONNECTION : FLANGE WNRF 3IN 300LB / PROBE LENGTH : 753IN / HOUSING MATERIAL : STAINLESS STEEL 316 / CONDUIT SIZE : M20 X 1.5 ADAPTER / TEMPERATURE RATING : -321DEG F / PRESSURE RATING : 5000 PSI / ENVIRONMENTAL PROTECTION: FLAMEPROOF / MANUFACTURER : ROSEMOUNT / PART NUMBER : 5301HA2C1N5AM00753BBE1M1P1C1Q4
PS144	TRANSMITTER,LEVEL	TRANSMITTER,LEVEL:PN.5301HA2P1N4AM00121B	ROSEMOUNT	ROSEMOUNT (EMERSON GROUP)	5301HA2P1N4AM00121BCE1M1P1C1Q4Q8T1S3	TRANSMITTER,LEVEL / TYPE : GUIDE WAVE RADAR / OUTPUT SIGNAL : 4 TO 20MA / COMMUNICATION PROTOCOL : HARTCOM / DISPLAY DATA : LCD / PROCESS CONNECTION : FLANGE WNRF 3IN 600LB / PROBE LENGTH : 121IN / HOUSING MATERIAL : POLYURETHANE-COVERED ALUMINUM / CONDUIT SIZE : M20 X 1.5 ADAPTER / TEMPERATURE RATING : 392DEG F / PRESSURE RATING : 3500PSI / ENVIRONMENTAL PROTECTION: FLAMEPROOF / MANUFACTURER : ROSEMOUNT / PART NUMBER : 5301HA2P1N4AM00121BCE1M1P1C1Q4
PS144	TRANSMITTER,LEVEL	TRANSMITTER,LEVEL:PN.5301HA2S1E4AM00138	ROSEMOUNT	ROSEMOUNT (EMERSON GROUP)	5301HA2S1E4AM00138BAE1M1P1C1Q4Q8T1S3	TRANSMITTER,LEVEL / TYPE : GUIDE WAVE RADAR / OUTPUT SIGNAL : 4 TO 20MA / COMMUNICATION PROTOCOL : HARTCOM / DISPLAY DATA : LCD / PROCESS CONNECTION : FLANGE WNRF 3IN 150LB / PROBE LENGTH : 138IN / HOUSING MATERIAL : POLYURETHANE-COVERED ALUMINUM / CONDUIT SIZE : M20 X 1.5 ADAPTER / TEMPERATURE RATING : 302DEG F / PRESSURE RATING : - 15 TO 580PSIG / ENVIRONMENTAL PROTECTION: FLAMEPROOF / MANUFACTURER : ROSEMOUNT / PART NUMBER : 5301HA2S1E4AM00138BAE1M1P1C1Q4
PS144	TRANSMITTER,LEVEL	TRANSMITTER,LEVEL:PN.5301HA2S1E4AM00203	ROSEMOUNT	ROSEMOUNT (EMERSON GROUP)	5301HA2S1E4AM00203BAE1M1P1C1Q4Q8T1S3	TRANSMITTER,LEVEL / TYPE : GUIDE WAVE RADAR / OUTPUT SIGNAL : 4 TO 20MA / COMMUNICATION PROTOCOL : HARTCOM / DISPLAY DATA : LCD / PROCESS CONNECTION : 3IN 150LB / PROBE LENGTH : 203IN / HOUSING MATERIAL : POLYURETHANE-COVERED ALUMINUM / CONDUIT SIZE : M20 X 1.5 ADAPTER / TEMPERATURE RATING : 302DEG F / PRESSURE RATING : - 15 TO 580PSIG / ENVIRONMENTAL PROTECTION: FLAMEPROOF / MANUFACTURER : ROSEMOUNT / PART NUMBER : 5301HA2S1E4AM00203BAE1M1P1C1Q4
PS144	TRANSMITTER,LEVEL	TRANSMITTER,LEVEL:PN.5301HA2S1E5BM00198	ROSEMOUNT	ROSEMOUNT (EMERSON GROUP)	5301HA2S1E5BM00198BAE1M1P1C1Q4Q8LST1	TRANSMITTER,LEVEL / TYPE : GUIDE WAVE RADAR / OUTPUT SIGNAL : 4 TO 20MA / COMMUNICATION PROTOCOL : HARTCOM / DISPLAY DATA : LCD / PROCESS CONNECTION : FLANGE WNRF 3IN 150LB / PROBE LENGTH : 198IN / HOUSING MATERIAL : POLYURETHANE-COVERED ALUMINUM / CONDUIT SIZE : M20 X 1.5 ADAPTER / TEMPERATURE RATING : 302DEG F / PRESSURE RATING : - 15 TO 580PSIG / ENVIRONMENTAL PROTECTION: FLAMEPROOF / MANUFACTURER : ROSEMOUNT / PART NUMBER : 5301HA2S1E5BM00198BAE1M1P1C1Q4
PS144	TRANSMITTER,LEVEL	TRANSMITTER,LEVEL:PN.5301HA2S1E5BM00273	ROSEMOUNT	ROSEMOUNT (EMERSON GROUP)	5301HA2S1E5BM00273BAE1M1P1C1Q4Q8LST1	TRANSMITTER,LEVEL / TYPE : GUIDE WAVE RADAR / OUTPUT SIGNAL : 4 TO 20MA / COMMUNICATION PROTOCOL : HART / DISPLAY DATA : INTEGRAL DIGITAL DISPLAY / PROCESS CONNECTION : FLANGE WNRF 3IN 150LB / PROBE LENGTH : 273IN / HOUSING MATERIAL : POLYURETHANE-COVERED ALUMINUM / CONDUIT SIZE : M20 X 1.5 ADAPTER / TEMPERATURE RATING : 302DEG F / PRESSURE RATING : -15 TO 580PSIG / ENVIRONMENTAL PROTECTION: FLAMEPROOF / MANUFACTURER : ROSEMOUNT / PART NUMBER : 5301HA2S1E5BM00273BAE1M1P1C1Q4
PS144	TRANSMITTER,LEVEL	TRANSMITTER,LEVEL:PN.5301HA2S1E5BM00560	ROSEMOUNT	ROSEMOUNT (EMERSON GROUP)	5301HA2S1E5BM00560BAE1M1P1C1Q4Q8LST1	TRANSMITTER,LEVEL / TYPE : GUIDE WAVE RADAR / OUTPUT SIGNAL : 4 TO 20MA / COMMUNICATION PROTOCOL : HART / DISPLAY DATA : INTEGRAL DIGITAL DISPLAY / PROCESS CONNECTION : 3IN 150LB / PROBE LENGTH : 560IN / HOUSING MATERIAL : POLYURETHANE-COVERED ALUMINUM / CONDUIT SIZE : M20 X 1.5 ADAPTER / TEMPERATURE RATING : 302DEG F / PRESSURE RATING : -15 TO 580PSIG / ENVIRONMENTAL PROTECTION: FLAMEPROOF / MANUFACTURER : ROSEMOUNT / PART NUMBER : 5301HA2S1E5BM00560BAE1M1P1C1Q4
05970	HAMMER,HAND	HAMMER,HAND:BALL PEIN;12 OZ;STEEL	PROTO	PROTO TOOLS	1312PD	HAMMER,HAND / TYPE : BALL PEIN / SIZE : 12 OZ / HEAD SIZE : 1IN DIA / OVERALL LENGTH: 13IN / HEAD MATERIAL : DROP FORGED STEEL
05970	HAMMER,HAND	HAMMER,HAND:BALL PEIN;16 OZ;STEEL	PROTO	PROTO TOOLS	1316PGD	HAMMER,HAND / TYPE : BALL PEIN / SIZE : 16 OZ / HEAD SIZE : 1-1/4IN DIA / OVERALL LENGTH: 13IN / HEAD MATERIAL : DROP FORGED STEEL
05970	HAMMER,HAND	HAMMER,HAND:BALL PEIN;24 OZ;STEEL	PROTO	PROTO TOOLS	1324PGD	HAMMER,HAND / TYPE : BALL PEIN / SIZE : 24 OZ / HEAD SIZE : 1-13/32IN DIA / OVERALL LENGTH: 14-3/16IN / HEAD MATERIAL : DROP FORGED STEEL
05970	HAMMER,HAND	HAMMER,HAND:BALL PEIN;32 OZ;STEEL	PROTO	PROTO TOOLS	1332PGD	HAMMER,HAND / TYPE : BALL PEIN / SIZE : 32 OZ / OVERALL LENGTH: 15-1/4IN / HEAD MATERIAL : DROP FORGED STEEL
18525	MALLET,RUBBER	MALLET,RUBBER:0.79LB	PROTO	PROTO TOOLS	SF-150HM	MALLET,RUBBER / WEIGHT : 0.79LB / OVERALL LENGTH: 12IN / HANDLE DATA : FIBERGLASS / MANUFACTURER : SNAP-ON / PART NUMBER : SF-150HM
03555	WRENCH,BOX	WRENCH,BOX:SLOGGING;36MM;12PT OFFSET	PROTO	PROTO TOOLS	JHD036M	WRENCH,BOX / STYLE : SLOGGING / SERIES : METRIC / SIZE : 36MM / POINT TYPE: 12 POINT OFFSET / MATERIAL : STEEL / FINISH : BLACK OXIDE
03555	WRENCH,BOX	WRENCH,BOX:SLOGGING;41MM;12PT OFFSET	PROTO	PROTO TOOLS	JHD041M	WRENCH,BOX / STYLE : SLOGGING / SERIES : METRIC / SIZE : 41MM / POINT TYPE: 12 POINT OFFSET / MATERIAL : STEEL / FINISH : BLACK OXIDE
03555	WRENCH,BOX	WRENCH,BOX:SLOGGING;46MM;12PT OFFSET	PROTO	PROTO TOOLS	JHD046M	WRENCH,BOX / STYLE : SLOGGING / SERIES : METRIC / SIZE : 46MM / POINT TYPE: 12 POINT OFFSET / MATERIAL : STEEL / FINISH : BLACK OXIDE
03555	WRENCH,BOX	WRENCH,BOX:SLOGGING;50MM;12PT OFFSET	PROTO	PROTO TOOLS	JHD050M	WRENCH,BOX / STYLE : SLOGGING / SERIES : METRIC / SIZE : 50MM / POINT TYPE: 12 POINT OFFSET / MATERIAL : STEEL / FINISH : BLACK OXIDE
03555	WRENCH,BOX	WRENCH,BOX:SLOGGING;55MM;12PT OFFSET	PROTO	PROTO TOOLS	JHD055M	WRENCH,BOX / STYLE : SLOGGING / SERIES : METRIC / SIZE : 55MM / POINT TYPE: 12 POINT OFFSET / MATERIAL : STEEL / FINISH : BLACK OXIDE
03555	WRENCH,BOX	WRENCH,BOX:SLOGGING;60MM;12PT OFFSET	PROTO	PROTO TOOLS	JHD060M	WRENCH,BOX / STYLE : SLOGGING / SERIES : METRIC / SIZE : 60MM / POINT TYPE: 12 POINT OFFSET / MATERIAL : STEEL / FINISH : BLACK OXIDE
03555	WRENCH,BOX	WRENCH,BOX:SLOGGING;65MM;12PT OFFSET	PROTO	PROTO TOOLS	JHD065M	WRENCH,BOX / STYLE : SLOGGING / SERIES : METRIC / SIZE : 65MM / POINT TYPE: 12 POINT OFFSET / MATERIAL : STEEL / FINISH : BLACK OXIDE
03555	WRENCH,BOX	WRENCH,BOX:SLOGGING;70MM;12PT OFFSET	PROTO	PROTO TOOLS	JHD070M	WRENCH,BOX / STYLE : SLOGGING / SERIES : METRIC / SIZE : 70MM / POINT TYPE: 12 POINT OFFSET / MATERIAL : STEEL / FINISH : BLACK OXIDE
14832	LUBRICATING OIL,HYDRAULIC	LUBE OIL,HYDRAULIC:ISO 32	SHELL	SHELL OIL COMPANY	TELLUS T32	LUBRICATING OIL,HYDRAULIC / VISCOSITY GRADE : ISO 32 / VISCOSITY INDEX : 143 (ASTM D-2909) / KINEMATIC VISC [40DEG C] : 32CST (ASTM D-445) / KINEMATIC VISC [100DEG C]: 6.1CST (ASTM D-445) / FLASH POINT : 210DEG C (ASTM D-92) / POUR POINT : -39DEG C (ISO 3016) / PACKAGE DATA : DRUM OF 200L
33518	LAMP,SODIUM	LAMP,SODIUM:400W;E40;CLEAR	PHILIPS	PHILIPS	928144509230	LAMP,SODIUM / WATTAGE RATING : 400W / CAP DATA : E40 / BULB SHAPE : T46 / COLOUR : CLEAR / EQUIPMENT TYPE/MODEL: SON-T 400 W
F0216	IGNITER,LAMP	IGNITER,LAMP:	PHILIPS	PHILIPS	913619579966	IGNITER,LAMP / LAMP TYPE : SON/CDM/MH/HPI / VOLTAGE RATING: 220 TO 240VAC
19036	SOCKET SET,SOCKET WRENCH	SOCKET SET,WRENCH:	PROTO	PROTO TOOLS	-	SOCKET SET,SOCKET WRENCH / SIZE RANGE: 1-7/16 TO 2-3/8IN / DRIVE DATA: 3/4IN SQUARE DRIVE / FINISH : BLACK OXIDE
00530	MOTOR,ALTERNATING CURRENT	MOTOR,AC:3PH;2P;22KW;3000RPM;380V;286TS	TECO	TECO WESTINGHOUSE	AEHH8N-2P-22KW-286TS	MOTOR,ALTERNATING CURRENT / PHASE : 3 PHASE / NUMBER OF POLE : 2 POLE / POWER RATING : 22KW / REVOLUTIONS : 3000RPM / VOLTAGE RATING : 380VAC / FREQUENCY : 50HZ / DUTY RATING : S1 CONTINUOUS DUTY / FRAME SIZE : 286TS / ENCLOSURE DATA : IP55 / STYLE : SQUIRREL CAGE / MOUNTING METHOD : FOOT MOUNTING / COOLING METHOD : TEFC (IC411) / INSULATION CLASS: CLASS F
F6136	VALVE,NEEDLE	VALVE,NEEDLE:2WAY;1/4IN;TUBE FTG;SS316	SWAGELOK	SWAGELOK	SS-1RS4	VALVE,NEEDLE / STYLE : 2 WAY / VALVE SIZE : 1/4IN / CONNECTION TYPE : TUBE FITTING / PRESSURE RATING : 236BAR / TEMPERATURE RATING : 232DEG C / BODY TYPE : ANGLE PATTERN / BODY MATERIAL : STAINLESS STEEL 316 / STEM MATERIAL : STAINLESS STEEL 316 / PACKING AND SEAL MATERIAL: PFA / OPERATION METHOD : ROUND HANDLE / EQUIPMENT TYPE/MODEL : SS-IRS4
03891	LAMP,FLUORESCENT	LAMP,FLUORESCENT:28W;220V;G5;DLIGHT	PHILIPS	PHILIPS	927926583055	LAMP,FLUORESCENT / TYPE : LINEAR / WATTAGE RATING: 28W / VOLTAGE RATING: 220VAC / FREQUENCY : 50HZ / CAP DATA : G5 / COLOUR : COOL DAYLIGHT / MANUFACTURER : PHILIPS / PART NUMBER : TL5 HE28W/830 1SL
03891	LAMP,FLUORESCENT	LAMP,FLUORESCENT:14W;220V;E27;DLIGHT	PHILIPS	PHILIPS	929689413829	LAMP,FLUORESCENT / TYPE : COMPACT / WATTAGE RATING: 14W / VOLTAGE RATING: 220VAC / FREQUENCY : 50HZ / CAP DATA : E27 / COLOUR : COOL DAYLIGHT
37331	LAMP,METAL HALIDE	LAMP,METAL HALIDE:35W;220V;G12;WHT	PHILIPS	PHILIPS	CDM-T ELITE 35W/942 G12 1CT	LAMP,METAL HALIDE / TYPE : SINGLE ENDED / POWER RATING : 35W / VOLTAGE RATING: 220VAC / FREQUENCY : 50HZ / BULB SHAPE : T19 / CAP DATA : G12 / COLOUR : COOL WHITE / MANUFACTURER : PHILIPS / PART NUMBER : CDM-T ELITE 35W/942 G12 1CT
03891	LAMP,FLUORESCENT	LAMP,FLUORESCENT:13W;220V;G24D-1;WHITE	PHILIPS	PHILIPS	PL-C 13W/840/2P 1CT	LAMP,FLUORESCENT / TYPE : COMPACT / WATTAGE RATING: 13W / VOLTAGE RATING: 220VAC / FREQUENCY : 50HZ / CAP DATA : G24D-1 2PIN / COLOUR : COOL WHITE / MANUFACTURER : PHILIPS / PART NUMBER : PL-C 13W/840/2P 1CT
03891	LAMP,FLUORESCENT	LAMP,FLUORESCENT:18W;220V;G24Q-2;WHITE	PHILIPS	PHILIPS	PLC-18W/840/4P 1CT	LAMP,FLUORESCENT / TYPE : COMPACT / WATTAGE RATING: 18W / VOLTAGE RATING: 220VAC / FREQUENCY : 50HZ / CAP DATA : G24Q-2 4PIN / COLOUR : COOL WHITE / MANUFACTURER : PHILIPS / PART NUMBER : PL-C 18W/840/4P 1CT
PS144	TRANSMITTER,LEVEL	TRANSMITTER,LEVEL:PN.5301HA2P1N5AM00523B	ROSEMOUNT	ROSEMOUNT (EMERSON GROUP)	02-A110325-NGL-B	TRANSMITTER,LEVEL / TYPE : GUIDE WAVE RADAR / OUTPUT SIGNAL : 4 TO 20MA / COMMUNICATION PROTOCOL : HART / DISPLAY DATA : INTEGRAL DIGITAL DISPLAY / PROCESS CONNECTION : FLANGE WNRF 3IN 600LB / PROBE LENGTH : 523IN / HOUSING MATERIAL : POLYURETHANE-COVERED ALUMINUM / CONDUIT SIZE : M20 X 1.5 ADAPTER / ENVIRONMENTAL PROTECTION: FLAMEPROOF / MANUFACTURER : ROSEMOUNT / PART NUMBER : 5301HA2P1N5AM00523BCE1M1P1C1Q4
PS144	TRANSMITTER,LEVEL	TRANSMITTER,LEVEL:PN.5301HA2P1N5AM00523B	ROSEMOUNT	ROSEMOUNT (EMERSON GROUP)	5301HA2P1N5AM00523BCE1M1P1C1Q4Q8W2T1S3	TRANSMITTER,LEVEL / TYPE : GUIDE WAVE RADAR / OUTPUT SIGNAL : 4 TO 20MA / COMMUNICATION PROTOCOL : HART / DISPLAY DATA : INTEGRAL DIGITAL DISPLAY / PROCESS CONNECTION : FLANGE WNRF 3IN 600LB / PROBE LENGTH : 523IN / HOUSING MATERIAL : POLYURETHANE-COVERED ALUMINUM / CONDUIT SIZE : M20 X 1.5 ADAPTER / ENVIRONMENTAL PROTECTION: FLAMEPROOF / MANUFACTURER : ROSEMOUNT / PART NUMBER : 5301HA2P1N5AM00523BCE1M1P1C1Q4
PS144	TRANSMITTER,LEVEL	TRANSMITTER,LEVEL:PN.5301HA2P1N5AM00523B	ROSEMOUNT	ROSEMOUNT (EMERSON GROUP)	SSNP-01-INS-VDR-021-D01-001-011_B	TRANSMITTER,LEVEL / TYPE : GUIDE WAVE RADAR / OUTPUT SIGNAL : 4 TO 20MA / COMMUNICATION PROTOCOL : HART / DISPLAY DATA : INTEGRAL DIGITAL DISPLAY / PROCESS CONNECTION : FLANGE WNRF 3IN 600LB / PROBE LENGTH : 523IN / HOUSING MATERIAL : POLYURETHANE-COVERED ALUMINUM / CONDUIT SIZE : M20 X 1.5 ADAPTER / ENVIRONMENTAL PROTECTION: FLAMEPROOF / MANUFACTURER : ROSEMOUNT / PART NUMBER : 5301HA2P1N5AM00523BCE1M1P1C1Q4
07428	GAUGE,PRESSURE,DIAL INDICATING	GAUGE,PRESS:-125-125MMH2O;4.5IN;1/2MNPT	ASHCROFT	ASHCROFT	45-1188-SS-04L-(-125/125)MMH2O-XC4	GAUGE,PRESSURE,DIAL INDICATING / SCALE RANGE : -125 TO 125MMH2O / DIAL SIZE : 4-1/2IN / CONNECTION SIZE : 1/2IN MALE NPT / CONNECTION LOCATION: BOTTOM ENTRY / CONNECTION MATERIAL: STAINLESS STEEL 316 / CASE MATERIAL : BLACK PHENOLIC / ACTUATION TYPE : BELLOWS / ACTUATOR MATERIAL : STAINLESS STEEL 316 / MOUNTING DATA : DIRECT MOUNTING / ACCURACY : +/-2-1-2%
00016	BEARING,ROLLER,SELF-ALIGNING	BEARING,ROLLER:22217EK	FAG	FAG BEARINGS	22217EK	BEARING,ROLLER,SELF-ALIGNING / STYLE : SPHERICAL / NUMBER OF ROW : DOUBLE ROW / BORE DIAMETER : 85MM / OUTSIDE DIAMETER: 150MM / WIDTH : 36MM / BORE SHAPE : TAPERED / MATERIAL : PRESSED STEEL CAGE / PART NUMBER : 22217EK
00016	BEARING,ROLLER,SELF-ALIGNING	BEARING,ROLLER:22217EK	NSK	NSK BEARINGS	22217EK	BEARING,ROLLER,SELF-ALIGNING / STYLE : SPHERICAL / NUMBER OF ROW : DOUBLE ROW / BORE DIAMETER : 85MM / OUTSIDE DIAMETER: 150MM / WIDTH : 36MM / BORE SHAPE : TAPERED / MATERIAL : PRESSED STEEL CAGE / PART NUMBER : 22217EK
00016	BEARING,ROLLER,SELF-ALIGNING	BEARING,ROLLER:22217EK	SKF	SKF BEARINGS	22217EK	BEARING,ROLLER,SELF-ALIGNING / STYLE : SPHERICAL / NUMBER OF ROW : DOUBLE ROW / BORE DIAMETER : 85MM / OUTSIDE DIAMETER: 150MM / WIDTH : 36MM / BORE SHAPE : TAPERED / MATERIAL : PRESSED STEEL CAGE / PART NUMBER : 22217EK
26719	LUBRICATING OIL,ENGINE	LUBE OIL,ENG:	PERTAMINA	PERTAMINA	MEDITRAN SC 15W-40	LUBRICATING OIL,ENGINE / VISCOSITY GRADE : 15W-40 / VISCOSITY INDEX : 134 ASTM D-2270 / KINEMATIC VISC [40DEG C] : 114.45CST ASTM D-445 / KINEMATIC VISC [100DEG C]: 14.50CST ASTM D-445 / KINEMATIC VISCOSITY : 6800CPS AT -20DEGC ASTM D-5293 / FLASH POINT : 224DEGC ASTM D-92 / POUR POINT : -24DEGC ASTM D-5950 / DENSITY : 0.884KG/L AT 15DEGC ASTMD-4052 / BASE : 11.06MG KOH/G (ASTM D-2896)
00746	TERMINAL,LUG	TERMINAL,LUG:EYE;20MM2X10MM HOLE;CU	KSS	KAI SUH SUH ENTERPRISE	SC20-10SS	TERMINAL,LUG / STYLE : EYE / CONDUCTOR SIZE : 20MM2 / CONNECTOR TYPE : CRIMP TYPE / HOLE,SLOT OR SCREW SIZE: 10MM HOLE DIA / MATERIAL : COPPER / FINISH : TIN PLATED
00746	TERMINAL,LUG	TERMINAL,LUG:EYE;20MM2X12MM HOLE;CU	KSS	KAI SUH SUH ENTERPRISE	SC20-12SS	TERMINAL,LUG / STYLE : EYE / CONDUCTOR SIZE : 20MM2 / CONNECTOR TYPE : CRIMP TYPE / HOLE,SLOT OR SCREW SIZE: 12MM HOLE DIA / MATERIAL : COPPER / FINISH : TIN PLATED
00746	TERMINAL,LUG	TERMINAL,LUG:EYE;25MM2X10MM HOLE;CU	KSS	KAI SUH SUH ENTERPRISE	SC25-10SS	TERMINAL,LUG / STYLE : EYE / CONDUCTOR SIZE : 25MM2 / CONNECTOR TYPE : CRIMP TYPE / HOLE,SLOT OR SCREW SIZE: 10MM HOLE DIA / MATERIAL : COPPER / FINISH : TIN PLATED
00746	TERMINAL,LUG	TERMINAL,LUG:EYE;25MM2X12MM HOLE;CU	KSS	KAI SUH SUH ENTERPRISE	SC25-12SS	TERMINAL,LUG / STYLE : EYE / CONDUCTOR SIZE : 25MM2 / CONNECTOR TYPE : CRIMP TYPE / HOLE,SLOT OR SCREW SIZE: 12MM HOLE DIA / MATERIAL : COPPER / FINISH : TIN PLATED
00746	TERMINAL,LUG	TERMINAL,LUG:EYE;10MM2X8MM HOLE;CU	KSS	KAI SUH SUH ENTERPRISE	SC10-8SS	TERMINAL,LUG / STYLE : EYE / CONDUCTOR SIZE : 10MM2 / CONNECTOR TYPE : CRIMP TYPE / HOLE,SLOT OR SCREW SIZE: 8MM HOLE DIA / MATERIAL : COPPER / FINISH : TIN PLATED
00746	TERMINAL,LUG	TERMINAL,LUG:EYE;120MM2X12MM HOLE;CU	KSS	KAI SUH SUH ENTERPRISE	SC-120-20SS	TERMINAL,LUG / STYLE : EYE / CONDUCTOR SIZE : 120MM2 / CONNECTOR TYPE : CRIMP TYPE / HOLE,SLOT OR SCREW SIZE: 12MM HOLE DIA / MATERIAL : COPPER / FINISH : TIN PLATED
00746	TERMINAL,LUG	TERMINAL,LUG:EYE;160MM2X6MM HOLE;CU	KSS	KAI SUH SUH ENTERPRISE	SC-160-6	TERMINAL,LUG / STYLE : EYE / CONDUCTOR SIZE : 160MM2 / CONNECTOR TYPE : CRIMP TYPE / HOLE,SLOT OR SCREW SIZE: 6MM HOLE DIA / MATERIAL : COPPER / FINISH : TIN PLATED
00746	TERMINAL,LUG	TERMINAL,LUG:EYE;25MM2X8MM HOLE;CU	KSS	KAI SUH SUH ENTERPRISE	SC-25-8	TERMINAL,LUG / STYLE : EYE / CONDUCTOR SIZE : 25MM2 / CONNECTOR TYPE : CRIMP TYPE / HOLE,SLOT OR SCREW SIZE: 8MM HOLE DIA / MATERIAL : COPPER / FINISH : TIN PLATED
00746	TERMINAL,LUG	TERMINAL,LUG:EYE;35MM2X8MM HOLE;CU	KSS	KAI SUH SUH ENTERPRISE	SC-35-8	TERMINAL,LUG / STYLE : EYE / CONDUCTOR SIZE : 35MM2 / CONNECTOR TYPE : CRIMP TYPE / HOLE,SLOT OR SCREW SIZE: 8MM HOLE DIA / MATERIAL : COPPER / FINISH : TIN PLATED
00746	TERMINAL,LUG	TERMINAL,LUG:EYE;50MM2X8MM HOLE;CU	KSS	KAI SUH SUH ENTERPRISE	SC-50-8	TERMINAL,LUG / STYLE : EYE / CONDUCTOR SIZE : 50MM2 / CONNECTOR TYPE : CRIMP TYPE / HOLE,SLOT OR SCREW SIZE: 8MM HOLE DIA / MATERIAL : COPPER / FINISH : TIN PLATED
00746	TERMINAL,LUG	TERMINAL,LUG:EYE;6MM2X6MM HOLE;CU	KSS	KAI SUH SUH ENTERPRISE	SC-6-6	TERMINAL,LUG / STYLE : EYE / CONDUCTOR SIZE : 6MM2 / CONNECTOR TYPE : CRIMP TYPE / HOLE,SLOT OR SCREW SIZE: 6MM HOLE DIA / MATERIAL : COPPER / FINISH : TIN PLATED
00746	TERMINAL,LUG	TERMINAL,LUG:EYE;70MM2X8MM HOLE;CU	KSS	KAI SUH SUH ENTERPRISE	SC-70-8	TERMINAL,LUG / STYLE : EYE / CONDUCTOR SIZE : 70MM2 / CONNECTOR TYPE : CRIMP TYPE / HOLE,SLOT OR SCREW SIZE: 8MM HOLE DIA / MATERIAL : COPPER / FINISH : TIN PLATED
00746	TERMINAL,LUG	TERMINAL,LUG:EYE;95MM2X10MM HOLE;CU	KSS	KAI SUH SUH ENTERPRISE	SC-95-10	TERMINAL,LUG / STYLE : EYE / CONDUCTOR SIZE : 95MM2 / CONNECTOR TYPE : CRIMP TYPE / HOLE,SLOT OR SCREW SIZE: 10MM HOLE DIA / MATERIAL : COPPER / FINISH : TIN PLATED
00746	TERMINAL,LUG	TERMINAL,LUG:EYE;16MM2X6MM HOLE;CU	KSS	KAI SUH SUH ENTERPRISE	SC-16-6	TERMINAL,LUG / STYLE : EYE / CONDUCTOR SIZE : 16MM2 / CONNECTOR TYPE : CRIMP TYPE / HOLE,SLOT OR SCREW SIZE: 6MM HOLE DIA / MATERIAL : COPPER / FINISH : TIN PLATED
03776	ADAPTER,STRAIGHT,PIPE TO TUBE	ADAPTER:3/4IN MNPTX1/2IN OD;SS316	SWAGELOK	SWAGELOK	SS-810-1-12	ADAPTER,STRAIGHT,PIPE TO TUBE / CONN 1ST END : 3/4IN MALE NPT / CONN 2ND END : 1/2IN TUBE OD / TUBE CONN TYPE : TUBE FITTING / MATERIAL : STAINLESS STEEL 316 / MATERIAL STANDARD: AISI 316 / MANUFACTURER : SWAGELOK / PART NUMBER : SS-810-1-12
03776	ADAPTER,STRAIGHT,PIPE TO TUBE	ADAPTER:3/8IN MNPTX3/8IN OD;SS316	SWAGELOK	SWAGELOK	SS-600-1-6	ADAPTER,STRAIGHT,PIPE TO TUBE / CONN 1ST END : 3/8IN MALE NPT / CONN 2ND END : 3/8IN TUBE OD / TUBE CONN TYPE : TUBE FITTING / MATERIAL : STAINLESS STEEL 316 / MATERIAL STANDARD: AISI 316 / MANUFACTURER : SWAGELOK / PART NUMBER : SS-600-1-6
03776	ADAPTER,STRAIGHT,PIPE TO TUBE	ADAPTER:1/2IN MNPTX3/8IN OD;SS316	SWAGELOK	SWAGELOK	SS-600-1-8	ADAPTER,STRAIGHT,PIPE TO TUBE / CONN 1ST END : 1/2IN MALE NPT / CONN 2ND END : 3/8IN TUBE OD / TUBE CONN TYPE : TUBE FITTING / MATERIAL : STAINLESS STEEL 316 / MATERIAL STANDARD: AISI 316 / MANUFACTURER : SWAGELOK / PART NUMBER : SS-600-1-8
38346	METER,FLOW RATE INDICATING	METER,FLOW:CORIOLIS;FLG RF	ENDRESS	ENDRESS-HAUSER	PROMASS 83F50	METER,FLOW RATE INDICATING / TYPE : CORIOLIS MASS / CONNECTION DATA : FLANGE RF 4IN 300LB / TEMPERATURE RATING: -20 TO +60DEG C / BODY MATERIAL : STAINLESS STEEL 304 / DISPLAY DATA : 4 LINE LCD / POWER SUPPLY : 85 TO 260 VAC / ENCLOSURE DATA : IP67/NEMA 4X
32556	SEAL,MECHANICAL	SEAL,MECHANICAL:QBQW/QBQW;1.750/1.750IN	FLOWSERVE	FLOWSERVE	A3H26405	SEAL,MECHANICAL / STYLE : QBQW/QBQW / ARRANGEMENT : DUAL CARTRIDGE / SHAFT DIAMETER : 1.750/1.750IN / ROTARY FACE MATERIAL : CARBON / STATIONARY FACE MATERIAL: SILICONE CARBIDE / SPRING MATERIAL : HASTELLOY C / HARDWARE MATERIAL : STAINLESS STEEL 20 / GASKET MATERIAL : KALREZ / SECONDARY SEAL : KALREZ / MANUFACTURER : FLOWSERVE / DRAWING NUMBER : A3H26405
32556	SEAL,MECHANICAL	SEAL,MECHANICAL:QBQW/QBQW;1.750/1.750IN	FLOWSERVE	FLOWSERVE	QBQW/QBQW-5UKX-1.750/1.750IN	SEAL,MECHANICAL / STYLE : QBQW/QBQW / ARRANGEMENT : DUAL CARTRIDGE / SHAFT DIAMETER : 1.750/1.750IN / ROTARY FACE MATERIAL : CARBON / STATIONARY FACE MATERIAL: SILICONE CARBIDE / SPRING MATERIAL : HASTELLOY C / HARDWARE MATERIAL : STAINLESS STEEL 20 / GASKET MATERIAL : KALREZ / SECONDARY SEAL : KALREZ / MANUFACTURER : FLOWSERVE / DRAWING NUMBER : A3H26405
32556	SEAL,MECHANICAL	SEAL,MECHANICAL:QBQW/QBQW;1.750/1.750IN	HYOSUNG	HYOSUNG GOODSPRINGS INC	A3H26405	SEAL,MECHANICAL / STYLE : QBQW/QBQW / ARRANGEMENT : DUAL CARTRIDGE / SHAFT DIAMETER : 1.750/1.750IN / ROTARY FACE MATERIAL : CARBON / STATIONARY FACE MATERIAL: SILICONE CARBIDE / SPRING MATERIAL : HASTELLOY C / HARDWARE MATERIAL : STAINLESS STEEL 20 / GASKET MATERIAL : KALREZ / SECONDARY SEAL : KALREZ / MANUFACTURER : FLOWSERVE / DRAWING NUMBER : A3H26405
32556	SEAL,MECHANICAL	SEAL,MECHANICAL:QBQW/QBQW;2.000/2.000IN	FLOWSERVE	FLOWSERVE	A3H26408	SEAL,MECHANICAL / STYLE : QBQW/QBQW / ARRANGEMENT : DUAL CARTRIDGE / SHAFT DIAMETER : 2.000/2.000IN / ROTARY FACE MATERIAL : METAL IMPREGNATED CARBON / STATIONARY FACE MATERIAL: SILICONE CARBIDE / SPRING MATERIAL : HASTELLOY C / HARDWARE MATERIAL : STAINLESS STEEL 20 / GASKET MATERIAL : KALREZ / SECONDARY SEAL : KALREZ / MANUFACTURER : FLOWSERVE / DRAWING NUMBER : A3H26408
32556	SEAL,MECHANICAL	SEAL,MECHANICAL:QBQW/QBQW;2.000/2.000IN	FLOWSERVE	FLOWSERVE	QBQW/QBQW-5UKX-2.000/2.000IN	SEAL,MECHANICAL / STYLE : QBQW/QBQW / ARRANGEMENT : DUAL CARTRIDGE / SHAFT DIAMETER : 2.000/2.000IN / ROTARY FACE MATERIAL : METAL IMPREGNATED CARBON / STATIONARY FACE MATERIAL: SILICONE CARBIDE / SPRING MATERIAL : HASTELLOY C / HARDWARE MATERIAL : STAINLESS STEEL 20 / GASKET MATERIAL : KALREZ / SECONDARY SEAL : KALREZ / MANUFACTURER : FLOWSERVE / DRAWING NUMBER : A3H26408
32556	SEAL,MECHANICAL	SEAL,MECHANICAL:QBQW/QBQW;2.250/2.125IN	FLOWSERVE	FLOWSERVE	2H-127535	SEAL,MECHANICAL / STYLE : QBQW/QBQW / ARRANGEMENT : DUAL CARTRIDGE / SHAFT DIAMETER : 2.250/2.125IN / ROTARY FACE MATERIAL : METAL IMPREGNATED CARBON / STATIONARY FACE MATERIAL: SILICONE CARBIDE / SPRING MATERIAL : ALLOY C-276 / HARDWARE MATERIAL : STAINLESS STEEL 316 / GASKET MATERIAL : NITRILE (NBR) / SECONDARY SEAL : NITRILE (NBR) / SPECIFICATION/STD DATA : API 682
32556	SEAL,MECHANICAL	SEAL,MECHANICAL:QBQW;1.750IN;CARB/SIC	FLOWSERVE	FLOWSERVE	A3H26403A	SEAL,MECHANICAL / STYLE : QBQW / ARRANGEMENT : SINGLE CARTRIDGE / SHAFT DIAMETER : 1.750IN / ROTARY FACE MATERIAL : CARBON / STATIONARY FACE MATERIAL: SILICONE CARBIDE / SPRING MATERIAL : HASTELLOY C / HARDWARE MATERIAL : STAINLESS STEEL 20 / GASKET MATERIAL : KALREZ / SECONDARY SEAL : KALREZ / MANUFACTURER : FLOWSERVE / DRAWING NUMBER : A3H26403A
32556	SEAL,MECHANICAL	SEAL,MECHANICAL:QBQW;1.750IN;CARB/SIC	FLOWSERVE	FLOWSERVE	QBQW-5UKX-1.750IN	SEAL,MECHANICAL / STYLE : QBQW / ARRANGEMENT : SINGLE CARTRIDGE / SHAFT DIAMETER : 1.750IN / ROTARY FACE MATERIAL : CARBON / STATIONARY FACE MATERIAL: SILICONE CARBIDE / SPRING MATERIAL : HASTELLOY C / HARDWARE MATERIAL : STAINLESS STEEL 20 / GASKET MATERIAL : KALREZ / SECONDARY SEAL : KALREZ / MANUFACTURER : FLOWSERVE / DRAWING NUMBER : A3H26403A
32556	SEAL,MECHANICAL	SEAL,MECHANICAL:QBQW;1.750IN;CARB/SIC	HYOSUNG	HYOSUNG GOODSPRINGS INC	80X50 USP-20N-POS 111	SEAL,MECHANICAL / STYLE : QBQW / ARRANGEMENT : SINGLE CARTRIDGE / SHAFT DIAMETER : 1.750IN / ROTARY FACE MATERIAL : CARBON / STATIONARY FACE MATERIAL: SILICONE CARBIDE / SPRING MATERIAL : HASTELLOY C / HARDWARE MATERIAL : STAINLESS STEEL 20 / GASKET MATERIAL : KALREZ / SECONDARY SEAL : KALREZ / MANUFACTURER : FLOWSERVE / DRAWING NUMBER : A3H26403A
32556	SEAL,MECHANICAL	SEAL,MECHANICAL:QBQW;2.250IN;CARB/SIC	FLOWSERVE	FLOWSERVE	A3H26406	SEAL,MECHANICAL / STYLE : QBQW / ARRANGEMENT : SINGLE CARTRIDGE / SHAFT DIAMETER : 2.250IN / ROTARY FACE MATERIAL : METAL IMPREGNATED CARBON / STATIONARY FACE MATERIAL: SILICONE CARBIDE / SPRING MATERIAL : HASTELLOY C / HARDWARE MATERIAL : STAINLESS STEEL 20 / GASKET MATERIAL : KALREZ / SECONDARY SEAL : KALREZ / MANUFACTURER : FLOWSERVE / DRAWING NUMBER : A3H26406
32556	SEAL,MECHANICAL	SEAL,MECHANICAL:QBQW;2.250IN;CARB/SIC	FLOWSERVE	FLOWSERVE	QBQW-2.250IN-5UKX	SEAL,MECHANICAL / STYLE : QBQW / ARRANGEMENT : SINGLE CARTRIDGE / SHAFT DIAMETER : 2.250IN / ROTARY FACE MATERIAL : METAL IMPREGNATED CARBON / STATIONARY FACE MATERIAL: SILICONE CARBIDE / SPRING MATERIAL : HASTELLOY C / HARDWARE MATERIAL : STAINLESS STEEL 20 / GASKET MATERIAL : KALREZ / SECONDARY SEAL : KALREZ / MANUFACTURER : FLOWSERVE / DRAWING NUMBER : A3H26406
32556	SEAL,MECHANICAL	SEAL,MECHANICAL:QBQW;2.250IN;CARB/SIC	HYOSUNG	HYOSUNG GOODSPRINGS INC	SSNP-GEN-MEC-VDR-011B-005-1	SEAL,MECHANICAL / STYLE : QBQW / ARRANGEMENT : SINGLE CARTRIDGE / SHAFT DIAMETER : 2.250IN / ROTARY FACE MATERIAL : METAL IMPREGNATED CARBON / STATIONARY FACE MATERIAL: SILICONE CARBIDE / SPRING MATERIAL : HASTELLOY C / HARDWARE MATERIAL : STAINLESS STEEL 20 / GASKET MATERIAL : KALREZ / SECONDARY SEAL : KALREZ / MANUFACTURER : FLOWSERVE / DRAWING NUMBER : A3H26406
26719	LUBRICATING OIL,ENGINE	LUBE OIL,ENG:	PERTAMINA	PERTAMINA	MEDITRAN SX PLUS SAE 15W-40	LUBRICATING OIL,ENGINE / VISCOSITY GRADE : 15W-40 / VISCOSITY INDEX : 153 (ASTM D-2270) / KINEMATIC VISC [40DEG C] : 96.86DEG C(ASTM D-445) / KINEMATIC VISC [100DEG C]: 14.37DEG C (ASTM D-445) / FLASH POINT : 254DEG C (ASTM D-92) / POUR POINT : -23DEG C (ASTM D-5950) / DENSITY : 0.8660KG/L (ASTM D-4052) / BASE : 11MG KOH/G (ASTM D-2896)
05977	GAUGE,THICKNESS	GAUGE,THICKNESS:	KDTOOLS	KD TOOLS	2274-KD	GAUGE,THICKNESS / TYPE : 25 BLADES / RANGE : 0.04 TO 1MM / BLADE LENGTH : 3IN / DIMENSIONS : 4.3 x 1.5 x 0.2IN / EQUIPMENT TYPE/MODEL: 2274
14832	LUBRICATING OIL,HYDRAULIC	LUBE OIL,HYDRAULIC:	MOBIL	MOBIL OIL	DTE 1O EXCEL 15	LUBRICATING OIL,HYDRAULIC / VISCOSITY INDEX : 168 / KINEMATIC VISC [40DEG C] : 16CST / KINEMATIC VISC [100DEG C]: 4.1CST / FLASH POINT : 182DEGC / POUR POINT : -54DEGC / DENSITY : 0,834G/CM3 AT 15DEGC / SPECIFICATION/STD DATA : DIN 51524 PT 3
15084	GREASE,GENERAL PURPOSE	GREASE,GEN PURPOSE:LITHIUM	MOBIL	MOBIL OIL	MOBILITH SCH 100	GREASE,GENERAL PURPOSE / BASE OR THICKENER : LITHIUM COMPLEX / NLGI INDEX : 2 / COLOUR : RED / SPECIFICATION/STD DATA: DIN 51825: KPHC2N-40
00530	MOTOR,ALTERNATING CURRENT	MOTOR,AC:3PH;4P;40HP;1470RPM;380V	BALDOR	BALDOR RELIANCE	-	MOTOR,ALTERNATING CURRENT / PHASE : 3 PHASE / NUMBER OF POLE: 4 POLE / POWER RATING : 40HP / REVOLUTIONS : 1470RPM / VOLTAGE RATING: 380VAC / FREQUENCY : 50HZ / DUTY RATING : S1 CONTINUOUS DUTY / COOLING METHOD: TEFC
00530	MOTOR,ALTERNATING CURRENT	MOTOR,AC:3PH;4P;1.5KW;380V	ABB	ASEA BROWN BOVERI	3GKP092030-ADG INCL VARIANS	MOTOR,ALTERNATING CURRENT / PHASE : 3 PHASE / NUMBER OF POLE : 4 POLE / POWER RATING : 1.5KW / REVOLUTIONS : 1417RPM / VOLTAGE RATING : 380VAC / FREQUENCY : 50HZ / DUTY RATING : S1 CONTINUOUS DUTY / STYLE : SQUIRREL CAGE / EQUIPMENT TYPE/MODEL: 3GKP092030-ADG INCL VARIANS / MANUFACTURER : ABB
00530	MOTOR,ALTERNATING CURRENT	MOTOR,AC:3PH;4P;11KW;1460RPM;380V;254TDZ	BALDOR	BALDOR RELIANCE	Z1105270836	MOTOR,ALTERNATING CURRENT / PHASE : 3 PHASE / NUMBER OF POLE: 4 POLE / POWER RATING : 11KW/15HP / REVOLUTIONS : 1460RPM / VOLTAGE RATING: 380VAC / FREQUENCY : 50HZ / DUTY RATING : S1 CONTINUOUS DUTY / FRAME SIZE : 254TDZ / ENCLOSURE DATA: EXPLOSION PROOF / COOLING METHOD: TEFC
00530	MOTOR,ALTERNATING CURRENT	MOTOR,AC:3PH;4P;15KW;1465RPM;380V;256TDZ	BALDOR	BALDOR RELIANCE	Z1105231361	MOTOR,ALTERNATING CURRENT / PHASE : 3 PHASE / NUMBER OF POLE: 4 POLE / POWER RATING : 20HP/15KW / REVOLUTIONS : 1465RPM / VOLTAGE RATING: 380VAC / FREQUENCY : 50HZ / DUTY RATING : S1 CONTINUOUS DUTY / FRAME SIZE : 256TDZ / ENCLOSURE DATA: EXPLOSION PROOF / COOLING METHOD: TEFC
00530	MOTOR,ALTERNATING CURRENT	MOTOR,AC:3PH;4P;22KW;1470RPM;380V;286TDZ	BALDOR	BALDOR RELIANCE	C1106230937	MOTOR,ALTERNATING CURRENT / PHASE : 3 PHASE / NUMBER OF POLE: 4 POLE / POWER RATING : 22KW / REVOLUTIONS : 1470RPM / VOLTAGE RATING: 380VAC / FREQUENCY : 50HZ / DUTY RATING : S1 CONTINUOUS DUTY / FRAME SIZE : 286TDZ / COOLING METHOD: TEFC
00530	MOTOR,ALTERNATING CURRENT	MOTOR,AC:3PH;2P;15KW;3000RPM;380V;284TS	TECO	TECO WESTINGHOUSE	AEHH8B-20HP-2P-20HP-284TS	MOTOR,ALTERNATING CURRENT / PHASE : 3 PHASE / NUMBER OF POLE : 2 POLE / POWER RATING : 20HP/15KW / REVOLUTIONS : 3000RPM / VOLTAGE RATING : 380VAC / FREQUENCY : 50HZ / DUTY RATING : S1 CONTINUOUS DUTY / FRAME SIZE : 284TS / ENCLOSURE DATA : IP55 / MOUNTING METHOD : FOOT MOUNTING / COOLING METHOD : TEFC / INSULATION CLASS : CLASS F / SPECIFICATION/STD DATA: NEMA STD
00530	MOTOR,ALTERNATING CURRENT	MOTOR,AC:3PH;2P;15KW;3000RPM;380V;284TS	TECO	TECO WESTINGHOUSE	FW6116584001	MOTOR,ALTERNATING CURRENT / PHASE : 3 PHASE / NUMBER OF POLE : 2 POLE / POWER RATING : 20HP/15KW / REVOLUTIONS : 3000RPM / VOLTAGE RATING : 380VAC / FREQUENCY : 50HZ / DUTY RATING : S1 CONTINUOUS DUTY / FRAME SIZE : 284TS / ENCLOSURE DATA : IP55 / MOUNTING METHOD : FOOT MOUNTING / COOLING METHOD : TEFC / INSULATION CLASS : CLASS F / SPECIFICATION/STD DATA: NEMA STD
00530	MOTOR,ALTERNATING CURRENT	MOTOR,AC:3PH;2P;30KW;3000RPM;380V;326TS	TECO	TECO WESTINGHOUSE	AEHH8B020050Y009	MOTOR,ALTERNATING CURRENT / PHASE : 3 PHASE / NUMBER OF POLE : 2 POLE / POWER RATING : 30KW / REVOLUTIONS : 3000RPM / VOLTAGE RATING : 380VAC / FREQUENCY : 50HZ / DUTY RATING : S1 CONTINUOUS DUTY / FRAME SIZE : 326TS / ENCLOSURE DATA : IP55 / SERVICE FACTOR : 1.15 / STYLE : SQUIRREL CAGE / MOUNTING METHOD : FOOT MOUNTING / COOLING METHOD : TEFC (IC411) / INSULATION CLASS : CLASS F / ADDITIONAL FEATURES: WITH SPACE HEATER
00530	MOTOR,ALTERNATING CURRENT	MOTOR,AC:3PH;2P;30KW;3000RPM;380V;326TS	TECO	TECO WESTINGHOUSE	M005303-40HP	MOTOR,ALTERNATING CURRENT / PHASE : 3 PHASE / NUMBER OF POLE : 2 POLE / POWER RATING : 30KW / REVOLUTIONS : 3000RPM / VOLTAGE RATING : 380VAC / FREQUENCY : 50HZ / DUTY RATING : S1 CONTINUOUS DUTY / FRAME SIZE : 326TS / ENCLOSURE DATA : IP55 / SERVICE FACTOR : 1.15 / STYLE : SQUIRREL CAGE / MOUNTING METHOD : FOOT MOUNTING / COOLING METHOD : TEFC (IC411) / INSULATION CLASS : CLASS F / ADDITIONAL FEATURES: WITH SPACE HEATER
00530	MOTOR,ALTERNATING CURRENT	MOTOR,AC:3PH;2P;30KW;3000RPM;380V;326TS	TECO	TECO WESTINGHOUSE	AEHH8B020050Y009	MOTOR,ALTERNATING CURRENT / PHASE : 3 PHASE / NUMBER OF POLE : 2 POLE / POWER RATING : 30KW / REVOLUTIONS : 3000RPM / VOLTAGE RATING : 380VAC / FREQUENCY : 50HZ / DUTY RATING : S1 CONTINUOUS DUTY / FRAME SIZE : 326TS / ENCLOSURE DATA : IP55 / STYLE : SQUIRREL CAGE / MOUNTING METHOD : FOOT MOUNTING / COOLING METHOD : TEFC (IC411) / INSULATION CLASS : CLASS F / ADDITIONAL FEATURES: WITH SPACE HEATER
03978	PLIERS	PLIERS:NEEDLE NOSE	PROTO	PROTO TOOLS	226G	PLIERS / TYPE : NEEDLE NOSE / JAW TYPE : DIAMOND SERRATED / JAW WIDTH : 11/16IN / JAW LENGTH : 1-7/8IN / OVERALL LENGTH: 6-5/8IN / MATERIAL : FORGED ALLOY STEEL / HANDLE DATA : CUSHION GRIP
26719	LUBRICATING OIL,ENGINE	LUBE OIL,ENG:SAE 40	PERTAMINA	PERTAMINA	NG LUBE 40	LUBRICATING OIL,ENGINE / VISCOSITY GRADE : SAE 40 / VISCOSITY INDEX : 99 (ASTM D-2270) / KINEMATIC VISC [40DEG C] : 139.90DEG C CST (ASTM D-445) / KINEMATIC VISC [100DEG C]: 14.20DEG C CST (ASTM D-445) / FLASH POINT : 249DEG C (ASTM D-92) / DENSITY : 0.8917KG/L (ASTM D-4052) / BASE : 5.52MG KOH/G(ASTM D-2896)
03782	NIPPLE,PIPE	NIPPLE:1/2X1-1/2IN;MXFNPT;KS6150-50-NA	HI-FORCE	HI-FORCE	KS6150-50-NA	NIPPLE,PIPE / NOMINAL PIPE SIZE: 1/2 X 1-1/2IN / CONNECTION DATA : MALE X FEMALE NPT / MANUFACTURER : HI-FORCE / PART NUMBER : KS6150-50-NA
36647	MODULE,ELECTRONIC	MODULE:	ALLENBRAD	ALLEN BRADLEY	1794-IRT8	MODULE,ELECTRONIC / FUNCTIONALITY: INPUT MODULE / MANUFACTURER : ALLEN BRADLEY / PART NUMBER : 1794-IRT8
36647	MODULE,ELECTRONIC	MODULE:	SOLAR	SOLAR TURBINES	1051931-33	MODULE,ELECTRONIC / FUNCTIONALITY: INPUT MODULE / MANUFACTURER : ALLEN BRADLEY / PART NUMBER : 1794-IRT8
S0001	NUT AND FERRULE SET,TUBE FITTING	NUT AND FERRULE SET:1/4IN;SS316	SWAGELOK	SWAGELOK	SS-400-NFSET	NUT AND FERRULE SET,TUBE FITTING / TUBE SIZE : 1/4IN / MATERIAL : STAINLESS STEEL 316 / MANUFACTURER: SWAGELOK / PART NUMBER : SS-400-NFSET
F0364	WRENCH,FILTER	WRENCH,FILTER:	KDTOOLS	KD TOOLS	KDT-3082	WRENCH,FILTER / CAPACITY: 3-1/2IN TO 3-7/8IN / MATERIAL: STEEL
47946	O-RING	O-RING:	CANALTA	CANALTA CONTROLS	O282-80H	O-RING / MATERIAL : HNBR RUBBER / MANUFACTURER: CANALTA CONTROLS / PART NUMBER : O282-80H
47946	O-RING	O-RING:HNBR	CANALTA	CANALTA CONTROLS	O016-80H	O-RING / MATERIAL : HNBR / TYPE OR USAGE: INNER GLAND SEAL / MANUFACTURER : CANALTA CONTROLS / PART NUMBER : O016-80H
47946	O-RING	O-RING:	CANALTA	CANALTA CONTROLS	O279-80H	O-RING / MATERIAL : HNBR RUBBER / MANUFACTURER: CANALTA CONTROLS / PART NUMBER : O279-80H
07961	PACKING SET	PACKING SET:V-PTFE;DWG.B06205,IT.13	CCI	CCI (IMI SEVERE SERVICE COMPANY)	6122538AF	PACKING SET / MATERIAL : V-PTFE / EQUIPMENT NAME : GLOBE CONTROL VALVE / EQUIPMENT TYPE/MODEL : 840H / EQUIPMENT SERIAL NUMBER : B06205-01 / ADDITIONAL EQUIPMENT DATA: 3X3IN 150LB RF / MANUFACTURER : CCI / DRAWING NUMBER : B06205-POS 13
07961	PACKING SET	PACKING SET:V-PTFE;DWG.B06206,IT.13	CCI	CCI (IMI SEVERE SERVICE COMPANY)	6123245AF	PACKING SET / MATERIAL : V-PTFE / EQUIPMENT NAME : GLOBE CONTROL VALVE / EQUIPMENT TYPE/MODEL : 840G / EQUIPMENT SERIAL NUMBER : B06206-01 / ADDITIONAL EQUIPMENT DATA: 10X10IN 300LB RF / MANUFACTURER : CCI / DRAWING NUMBER : B06206-POS 13
07961	PACKING SET	PACKING SET:V-PTFE;DWG.B06206,IT.13	CCI	CCI (IMI SEVERE SERVICE COMPANY)	B06206-POS 13	PACKING SET / MATERIAL : V-PTFE / EQUIPMENT NAME : GLOBE CONTROL VALVE / EQUIPMENT TYPE/MODEL : 840G / EQUIPMENT SERIAL NUMBER : B06206-01 / ADDITIONAL EQUIPMENT DATA: 10X10IN 300LB RF / MANUFACTURER : CCI / DRAWING NUMBER : B06206-POS 13
07961	PACKING SET	PACKING SET:GRAPHITE;DWG.B06219,IT.13	CCI	CCI (IMI SEVERE SERVICE COMPANY)	6122032AA	PACKING SET / MATERIAL : GRAPHITE / EQUIPMENT NAME : GLOBE CONTROL VALVE / EQUIPMENT TYPE/MODEL : 840G / EQUIPMENT SERIAL NUMBER : B06219-01 / ADDITIONAL EQUIPMENT DATA: 4X4IN 300LB RF / MANUFACTURER : CCI / DRAWING NUMBER : B06219-POS 13
07961	PACKING SET	PACKING SET:GRAPHITE;DWG.B06219,IT.13	CCI	CCI (IMI SEVERE SERVICE COMPANY)	B06219-POS 13	PACKING SET / MATERIAL : GRAPHITE / EQUIPMENT NAME : GLOBE CONTROL VALVE / EQUIPMENT TYPE/MODEL : 840G / EQUIPMENT SERIAL NUMBER : B06219-01 / ADDITIONAL EQUIPMENT DATA: 4X4IN 300LB RF / MANUFACTURER : CCI / DRAWING NUMBER : B06219-POS 13
07961	PACKING SET	PACKING SET:V-PTFE;DWG.B06227,IT.13	CCI	CCI (IMI SEVERE SERVICE COMPANY)	6122032AF	PACKING SET / MATERIAL : V-PTFE / EQUIPMENT NAME : GLOBE CONTROL VALVE / EQUIPMENT TYPE/MODEL : 840H / EQUIPMENT SERIAL NUMBER : B06227-01 / ADDITIONAL EQUIPMENT DATA: 1X1IN 300LB RF / MANUFACTURER : CCI / DRAWING NUMBER : B06227-POS 13
07961	PACKING SET	PACKING SET:V-PTFE;DWG.B06227,IT.13	CCI	CCI (IMI SEVERE SERVICE COMPANY)	B06227-POS 13	PACKING SET / MATERIAL : V-PTFE / EQUIPMENT NAME : GLOBE CONTROL VALVE / EQUIPMENT TYPE/MODEL : 840H / EQUIPMENT SERIAL NUMBER : B06227-01 / ADDITIONAL EQUIPMENT DATA: 1X1IN 300LB RF / MANUFACTURER : CCI / DRAWING NUMBER : B06227-POS 13
07961	PACKING SET	PACKING SET:GRAPHITE;DWG.B06228,IT.13	CCI	CCI (IMI SEVERE SERVICE COMPANY)	6121628AA	PACKING SET / MATERIAL : GRAPHITE / EQUIPMENT NAME : GLOBE CONTROL VALVE / EQUIPMENT TYPE/MODEL : 840G / EQUIPMENT SERIAL NUMBER : B06228-01 / ADDITIONAL EQUIPMENT DATA: 2X2IN 300LB RF / MANUFACTURER : CCI / DRAWING NUMBER : B06228-POS 13
07961	PACKING SET	PACKING SET:V-PTFE;DWG.B06203,IT.13	CCI	CCI (IMI SEVERE SERVICE COMPANY)	6121628AF	PACKING SET / MATERIAL : V-PTFE / EQUIPMENT NAME : GLOBE CONTROL VALVE / EQUIPMENT TYPE/MODEL : 840H / EQUIPMENT SERIAL NUMBER : B06203-01 / ADDITIONAL EQUIPMENT DATA: 2X2IN 300LB RF / MANUFACTURER : CCI / DRAWING NUMBER : B06203-POS 13
36647	MODULE,ELECTRONIC	MODULE:COMMUNICATION	ALLENBRAD	ALLEN BRADLEY	2711P-RNG	MODULE,ELECTRONIC / FUNCTIONALITY: COMMUNICATION MODULE / MANUFACTURER : ALLEN BRADLEY / PART NUMBER : 2711P-RNG
03492	WRENCH,PIPE	WRENCH,PIPE:STRAIGHT;12IN LG	RIDGID	RIDGID TOOLS	31015	WRENCH,PIPE / TYPE : STRAIGHT / CAPACITY : 2IN PIPE / LENGTH : 12IN / MATERIAL : CAST IRON / HANDLE DATA: I-BEAM HANDLE
03492	WRENCH,PIPE	WRENCH,PIPE:STRAIGHT;24IN LG	RIDGID	RIDGID TOOLS	31030	WRENCH,PIPE / TYPE : STRAIGHT / CAPACITY : 3IN PIPE / LENGTH : 24IN / MATERIAL : CAST IRON / HANDLE DATA: I-BEAM HANDLE
03492	WRENCH,PIPE	WRENCH,PIPE:STRAIGHT;8IN LG	RIDGID	RIDGID TOOLS	31005	WRENCH,PIPE / TYPE : STRAIGHT / CAPACITY : 1IN PIPE / LENGTH : 8IN / MATERIAL : CAST IRON / HANDLE DATA: I-BEAM HANDLE
03978	PLIERS	PLIERS:COMBINATION	PROTO	PROTO TOOLS	J278G	PLIERS / TYPE : COMBINATION / JAW WIDTH : 1.2IN / JAW LENGTH : 1-3/4IN / OVERALL LENGTH: 8-1/16IN / MATERIAL : FORGED ALLOY STEEL
03978	PLIERS	PLIERS:LONG NOSE;8IN	PROTO	PROTO TOOLS	-	PLIERS / TYPE : LONG NOSE / OVERALL LENGTH: 8IN
03978	PLIERS	PLIERS:	CHANNELLOC	CHANNELLOCK	GS-3S	PLIERS / TYPE : TONGUE AND GROOVE SET / SPECIAL FEATURES: SET: 6-1/2IN, 9-1/2IN, 12IN
06077	PLUG,PIPE	PLUG:1/4IN;NPT;SS316;HEX	SWAGELOK	SWAGELOK	SS-4-HP	PLUG,PIPE / DRIVE END STYLE : HEXAGON DRIVE / NOMINAL PIPE SIZE: 1/4IN / CONNECTION DATA : THREADED / THREAD SERIES : NPT / MATERIAL : STAINLESS STEEL 316
61783	PLUG,VALVE	PLUG,VALVE:DWG.B06211,IT.4	CCI	CCI (IMI SEVERE SERVICE COMPANY)	46150303AAC	PLUG,VALVE / MATERIAL : STAINLESS STEEL 316+STELLITE / EQUIPMENT NAME : GLOBE CONTROL VALVE / EQUIPMENT TYPE/MODEL : 840H / EQUIPMENT SERIAL NUMBER : B06211-01 / ADDITIONAL EQUIPMENT DATA: 2X2IN 600LB RF / MANUFACTURER : CCI / DRAWING NUMBER : B06211-POS 4
61783	PLUG,VALVE	PLUG,VALVE:DWG.B06214,IT.4	CCI	CCI (IMI SEVERE SERVICE COMPANY)	2A000001974	PLUG,VALVE / MATERIAL : STAINLESS STEEL 316 / EQUIPMENT NAME : GLOBE CONTROL VALVE / EQUIPMENT TYPE/MODEL : 840H / EQUIPMENT SERIAL NUMBER : B06214-01 / ADDITIONAL EQUIPMENT DATA: 6X6IN 600LB RF / MANUFACTURER : CCI / DRAWING NUMBER : B06214-POS 4
61783	PLUG,VALVE	PLUG,VALVE:DWG.B06214,IT.4	CCI	CCI (IMI SEVERE SERVICE COMPANY)	B06214-01	PLUG,VALVE / MATERIAL : STAINLESS STEEL 316 / EQUIPMENT NAME : GLOBE CONTROL VALVE / EQUIPMENT TYPE/MODEL : 840H / EQUIPMENT SERIAL NUMBER : B06214-01 / ADDITIONAL EQUIPMENT DATA: 6X6IN 600LB RF / MANUFACTURER : CCI / DRAWING NUMBER : B06214-POS 4
61783	PLUG,VALVE	PLUG,VALVE:DWG.B06215,IT.4	CCI	CCI (IMI SEVERE SERVICE COMPANY)	2A000002109	PLUG,VALVE / MATERIAL : STAINLESS STEEL 316 / EQUIPMENT NAME : GLOBE CONTROL VALVE / EQUIPMENT TYPE/MODEL : 840G / EQUIPMENT SERIAL NUMBER : B06215-01 / ADDITIONAL EQUIPMENT DATA: 4X4IN 600LB RF / MANUFACTURER : CCI / DRAWING NUMBER : B06215-POS 4
61783	PLUG,VALVE	PLUG,VALVE:DWG.B06215,IT.4	CCI	CCI (IMI SEVERE SERVICE COMPANY)	B06215-POS 4	PLUG,VALVE / MATERIAL : STAINLESS STEEL 316 / EQUIPMENT NAME : GLOBE CONTROL VALVE / EQUIPMENT TYPE/MODEL : 840G / EQUIPMENT SERIAL NUMBER : B06215-01 / ADDITIONAL EQUIPMENT DATA: 4X4IN 600LB RF / MANUFACTURER : CCI / DRAWING NUMBER : B06215-POS 4
M0301	PLUG AND STEM ASSEMBLY,VALVE	PLUG AND STEM ASSY:DWG.B06216,IT.4	CCI	CCI (IMI SEVERE SERVICE COMPANY)	46040501AAC	PLUG AND STEM ASSEMBLY,VALVE / MATERIAL : STAINLESS STEEL 316+STELLITE / EQUIPMENT NAME : GLOBE CONTROL VALVE / EQUIPMENT TYPE/MODEL : 840H / EQUIPMENT SERIAL NUMBER : B06216-01 / ADDITIONAL EQUIPMENT DATA: 1X1IN 600LB RF / MANUFACTURER : CCI / DRAWING NUMBER : B06216-POS 4
M0301	PLUG AND STEM ASSEMBLY,VALVE	PLUG AND STEM ASSY:DWG.B06216,IT.4	CCI	CCI (IMI SEVERE SERVICE COMPANY)	B06216-POS 4	PLUG AND STEM ASSEMBLY,VALVE / MATERIAL : STAINLESS STEEL 316+STELLITE / EQUIPMENT NAME : GLOBE CONTROL VALVE / EQUIPMENT TYPE/MODEL : 840H / EQUIPMENT SERIAL NUMBER : B06216-01 / ADDITIONAL EQUIPMENT DATA: 1X1IN 600LB RF / MANUFACTURER : CCI / DRAWING NUMBER : B06216-POS 4
61783	PLUG,VALVE	PLUG,VALVE:DWG.B06255,IT.4	CCI	CCI (IMI SEVERE SERVICE COMPANY)	2A000004604	PLUG,VALVE / MATERIAL : STAINLESS STEEL 316+STELLITE / EQUIPMENT NAME : GLOBE CONTROL VALVE / EQUIPMENT TYPE/MODEL : 900D / EQUIPMENT SERIAL NUMBER : B06255-01 / ADDITIONAL EQUIPMENT DATA: 8X8IN 600LB RF / MANUFACTURER : CCI / DRAWING NUMBER : B06255-POS 4
61783	PLUG,VALVE	PLUG,VALVE:DWG.B06255,IT.4	CCI	CCI (IMI SEVERE SERVICE COMPANY)	B06255-POS 4	PLUG,VALVE / MATERIAL : STAINLESS STEEL 316+STELLITE / EQUIPMENT NAME : GLOBE CONTROL VALVE / EQUIPMENT TYPE/MODEL : 900D / EQUIPMENT SERIAL NUMBER : B06255-01 / ADDITIONAL EQUIPMENT DATA: 8X8IN 600LB RF / MANUFACTURER : CCI / DRAWING NUMBER : B06255-POS 4
61783	PLUG,VALVE	PLUG,VALVE:DWG.B06259,IT.4	CCI	CCI (IMI SEVERE SERVICE COMPANY)	2A000004575	PLUG,VALVE / MATERIAL : STAINLESS STEEL 316+STELLITE / EQUIPMENT NAME : GLOBE CONTROL VALVE / EQUIPMENT TYPE/MODEL : 900D / EQUIPMENT SERIAL NUMBER : B06259-01 / ADDITIONAL EQUIPMENT DATA: 8X8IN 600LB RF / MANUFACTURER : CCI / DRAWING NUMBER : B06259-POS 4
61783	PLUG,VALVE	PLUG,VALVE:DWG.B06259,IT.4	CCI	CCI (IMI SEVERE SERVICE COMPANY)	B06259-POS 4	PLUG,VALVE / MATERIAL : STAINLESS STEEL 316+STELLITE / EQUIPMENT NAME : GLOBE CONTROL VALVE / EQUIPMENT TYPE/MODEL : 900D / EQUIPMENT SERIAL NUMBER : B06259-01 / ADDITIONAL EQUIPMENT DATA: 8X8IN 600LB RF / MANUFACTURER : CCI / DRAWING NUMBER : B06259-POS 4
61783	PLUG,VALVE	PLUG,VALVE:DWG.B06260,IT.4	CCI	CCI (IMI SEVERE SERVICE COMPANY)	2A000004606	PLUG,VALVE / MATERIAL : STAINLESS STEEL 316+STELLITE / EQUIPMENT NAME : GLOBE CONTROL VALVE / EQUIPMENT TYPE/MODEL : 900D / EQUIPMENT SERIAL NUMBER : B06260-01 / ADDITIONAL EQUIPMENT DATA: 8X8IN 300LB RF / MANUFACTURER : CCI / DRAWING NUMBER : B06260-POS 4
61783	PLUG,VALVE	PLUG,VALVE:DWG.B06260,IT.4	CCI	CCI (IMI SEVERE SERVICE COMPANY)	B06260-POS 4	PLUG,VALVE / MATERIAL : STAINLESS STEEL 316+STELLITE / EQUIPMENT NAME : GLOBE CONTROL VALVE / EQUIPMENT TYPE/MODEL : 900D / EQUIPMENT SERIAL NUMBER : B06260-01 / ADDITIONAL EQUIPMENT DATA: 8X8IN 300LB RF / MANUFACTURER : CCI / DRAWING NUMBER : B06260-POS 4
28613	PLUG,TUBE FITTING	PLUG,TUBE FITTING:1/4IN;SS316	SWAGELOK	SWAGELOK	SS-400-P	PLUG,TUBE FITTING / TUBE OUTSIDE DIAMETER: 1/4IN OD / MATERIAL : STAINLESS STEEL 316 / MANUFACTURER : SWAGELOK / PART NUMBER : SS-400-P
F2790	PLUG,TUBE FITTING,PLAIN	PLUG,TUBE FITTING,PLAIN:	SWAGELOK	SWAGELOK	SS-4-P	PLUG,TUBE FITTING,PLAIN
28613	PLUG,TUBE FITTING	PLUG,TUBE FITTING:1/2IN;SS316	SWAGELOK	SWAGELOK	SS-810-P	PLUG,TUBE FITTING / TUBE OUTSIDE DIAMETER: 1/2IN OD / MATERIAL : STAINLESS STEEL 316 / MANUFACTURER : SWAGELOK / PART NUMBER : SS-810-P
06077	PLUG,PIPE	PLUG:1/2IN;NPT;SS316;HEX	SWAGELOK	SWAGELOK	SS-8-P	PLUG,PIPE / DRIVE END STYLE : HEXAGON DRIVE / NOMINAL PIPE SIZE: 1/2IN / CONNECTION DATA : THREADED / THREAD SERIES : NPT / MATERIAL : STAINLESS STEEL 316
06077	PLUG,PIPE	PLUG:3/8IN;NPT;SS316;HEX	SWAGELOK	SWAGELOK	SS-6-P	PLUG,PIPE / DRIVE END STYLE : HEXAGON DRIVE / NOMINAL PIPE SIZE: 3/8IN / CONNECTION DATA : THREADED / THREAD SERIES : NPT / MATERIAL : STAINLESS STEEL 316
00248	FUSE LINK,CARTRIDGE	FUSE:250A	CALEDON	CALEDON CONTROLS	SRC2000-250A	FUSE LINK,CARTRIDGE / CURRENT RATING: 250A / MANUFACTURER : CALEDON CONTROLS / PART NUMBER : SRC2000-250A
32624	FILTER ELEMENT,FLUID	FILTER ELEMENT:	DONALDSON	DONALDSON	121272	FILTER ELEMENT,FLUID / TYPE OR USAGE: ULTRAFILTER FF 15/30 / FILTER RATING: 1MICRON / MANUFACTURER : DONALDSON / PART NUMBER : 121272
S0018	GAUGE,PRESSURE,DIGITAL	GAUGE,PRESS,DIGITAL:-14-2000PSI;LCD;BTM	FLUKE	FLUKE CORPORATION	700G10	GAUGE,PRESSURE,DIGITAL / SCALE RANGE : -14 TO 2000PSI / DISPLAY DATA : LCD 5 DIGITS / CONNECTION DATA : 1/4IN MALE NPT / CONNECTION LOCATION : BOTTOM ENTRY / ACCURACY : 0.05%FS / GRADUATION : 0.1PSI / DIMENSIONS : 127 X 114 X 37MM / SPECIFICATION/STD DATA: CSA CLASS 1 DIV 2
07428	GAUGE,PRESSURE,DIAL INDICATING	GAUGE,PRESS:0-1000PSI;4.5IN;1/2MNPT;BTM	ASHCROFT	ASHCROFT	45-1279-SSL-04L-XC4-0/1000PSI	GAUGE,PRESSURE,DIAL INDICATING / SCALE RANGE : 0 TO 1000PSI / DIAL SIZE : 4-1/2IN / CONNECTION SIZE : 1/2IN MALE NPT / CONNECTION LOCATION: BOTTOM ENTRY / CONNECTION MATERIAL: STAINLESS STEEL 316L / CASE MATERIAL : BLACK PHENOLIC / ACTUATION TYPE : DIAPHRAGM / ACTUATOR MATERIAL : STAINLESS STEEL 316L / MOUNTING DATA : DIRECT MOUNTING / FILLING DATA : GLYCERINE FILLED / ACCURACY : +/-0.5% FS / SPECIAL FEATURES : INDIVIDUAL CALIBRATION CHART
07428	GAUGE,PRESSURE,DIAL INDICATING	GAUGE,PRESS:0-300PSI;4.5IN;1/2MNPT;BTM	ASHCROFT	ASHCROFT	45-1279-SSL-04L-XC4-0/300PSI	GAUGE,PRESSURE,DIAL INDICATING / SCALE RANGE : 0 TO 300PSI / DIAL SIZE : 4-1/2IN / CONNECTION SIZE : 1/2IN MALE NPT / CONNECTION LOCATION: BOTTOM ENTRY / CONNECTION MATERIAL: STAINLESS STEEL 316L / CASE MATERIAL : BLACK PHENOLIC / ACTUATION TYPE : BOURDON TUBE / ACTUATOR MATERIAL : STAINLESS STEEL 316L / MOUNTING DATA : DIRECT MOUNTING / FILLING DATA : GLYCERINE FILLED / ACCURACY : +/-0.5% FS / SPECIAL FEATURES : INDIVIDUAL CALIBRATION CHART
07428	GAUGE,PRESSURE,DIAL INDICATING	GAUGE,PRESS:0-600PSI;4.5IN;1/2MNPT;BTM	ASHCROFT	ASHCROFT	45-1279-SSL-04L-XC4-0/600PSI	GAUGE,PRESSURE,DIAL INDICATING / SCALE RANGE : 0 TO 600PSI / DIAL SIZE : 4-1/2IN / CONNECTION SIZE : 1/2IN MALE NPT / CONNECTION LOCATION: BOTTOM ENTRY / CONNECTION MATERIAL: STAINLESS STEEL 316L / CASE MATERIAL : BLACK PHENOLIC / ACTUATION TYPE : BOURDON TUBE / ACTUATOR MATERIAL : STAINLESS STEEL 316L / MOUNTING DATA : DIRECT MOUNTING / FILLING DATA : GLYCERINE FILLED / ACCURACY : +/-0.5% FS / SPECIAL FEATURES : INDIVIDUAL CALIBRATION CHART
07428	GAUGE,PRESSURE,DIAL INDICATING	GAUGE,PRESS:0-30INHG;4.5IN;1/2MNPT;BTM	ASHCROFT	ASHCROFT	45-1279-SSL-04L-XC4-30INHG/15PSI	GAUGE,PRESSURE,DIAL INDICATING / SCALE RANGE : 0 TO 30IN HG / DIAL SIZE : 4-1/2IN / CONNECTION SIZE : 1/2IN MALE NPT / CONNECTION LOCATION: BOTTOM ENTRY / CONNECTION MATERIAL: STAINLESS STEEL 316L / CASE MATERIAL : BLACK PHENOLIC / ACTUATION TYPE : BOURDON TUBE / ACTUATOR MATERIAL : STAINLESS STEEL 316L / MOUNTING DATA : DIRECT MOUNTING / FILLING DATA : GLYCERINE FILLED / ACCURACY : +/-0.5% FS / SPECIAL FEATURES : INDIVIDUAL CALIBRATION CHART
07428	GAUGE,PRESSURE,DIAL INDICATING	GAUGE,PRESS:0-1000PSI;2.5IN;1/2MNPT;BTM	ASHCROFT	ASHCROFT	1009-SWL-04L-0/1000PSI	GAUGE,PRESSURE,DIAL INDICATING / SCALE RANGE : 0 TO 1000PSI / DIAL SIZE : 2-1/2IN / CONNECTION SIZE : 1/2IN MALE NPT / CONNECTION LOCATION: BOTTOM ENTRY / CONNECTION MATERIAL: STAINLESS STEEL 316L / CASE MATERIAL : STAINLESS STEEL / ACTUATION TYPE : BOURDON TUBE / ACTUATOR MATERIAL : STAINLESS STEEL 316L / MOUNTING DATA : DIRECT MOUNTING / FILLING DATA : DRY FILLED / ACCURACY : +/-1% FS
00206	SWITCH,PRESSURE	SWITCH,PRESS:SPDT	DANFOSS	DANFOSS	KP1-060-110191	SWITCH,PRESSURE / PRESSURE RANGE : MAX WORKING 17BAR / DIFFERENTIAL RANGE : 0.70 TO 4BAR / CONTACT DATA : SPDT / ENCLOSURE PROTECTION: IP44 / EQUIPMENT NAME : PRESSURE SWITCH / EQUIPMENT TYPE/MODEL: KP1 / MANUFACTURER : DANFOSS / PART NUMBER : 060-110191
45487	PULLEY,TIMING BELT	PULLEY,TIMING BELT:36-14M-85	FENNER	FENNER DRIVES	36-14M-85	PULLEY,TIMING BELT / TYPE : 13F / NUMBER OF TEETH : 36 TEETH / PITCH DIAMETER : 160.43MM / OUTSIDE DIAMETER : 157.7MM / BORE STYLE : TAPERED / MATERIAL : STEEL / ADDITIONAL FEATURES: C/W TAPERBUSH 3020 / MANUFACTURER : FENNER / PART NUMBER : 36-14M-85
45487	PULLEY,TIMING BELT	PULLEY,TIMING BELT:38-14M-85	FENNER	FENNER DRIVES	38-14M-85	PULLEY,TIMING BELT / TYPE : 13F / NUMBER OF TEETH : 38 TEETH / PITCH DIAMETER : 169.34MM / OUTSIDE DIAMETER : 166.6MM / BORE STYLE : TAPERED / MATERIAL : STEEL / ADDITIONAL FEATURES: C/W 3020 BUSH / MANUFACTURER : FENNER / PART NUMBER : 38-14M-85
45487	PULLEY,TIMING BELT	PULLEY,TIMING BELT:40-14M-55	FENNER	FENNER DRIVES	40-14M-55	PULLEY,TIMING BELT / TYPE : 13F / NUMBER OF TEETH : 40 TEETH / PITCH DIAMETER : 178.25MM / OUTSIDE DIAMETER : 175.5MM / BORE STYLE : TAPERED / MATERIAL : STEEL / ADDITIONAL FEATURES: C/W TAPERBUSH 2012 / MANUFACTURER : FENNER / PART NUMBER : 40-14M-55
45487	PULLEY,TIMING BELT	PULLEY,TIMING BELT:40-14M-55	FENNER	FENNER DRIVES	40-14M-55	PULLEY,TIMING BELT / TYPE : 13F / NUMBER OF TEETH : 40 TEETH / PITCH DIAMETER : 178.25MM / OUTSIDE DIAMETER : 175.5MM / BORE STYLE : TAPERED / MATERIAL : STEEL / ADDITIONAL FEATURES: C/W TAPERBUSH 2517 / MANUFACTURER : FENNER / PART NUMBER : 40-14M-55
26690	BASE,ELECTRICAL RELAY	BASE,RELAY:14 PIN;10A,300V;RH SERIES	IDEC	IDEC GLOBAL	SH4B-05	BASE,ELECTRICAL RELAY / CONTACT DATA : 14 PIN BLADE SOCKET / CONNECTION DATA : SCREW TERMINAL / ELECTRICAL RATING : 10A,300V / MOUNTING METHOD : DIN/SURFACE MOUNTING / APPLICATION : RH SERIES RELAY / SPECIFICATION/STD DATA: CE MARKED
32512	RELAY,ELECTROMAGNETIC	RELAY:CONTROL;120VAC;10A;4PDT;PLUG-IN	IDEC	IDEC GLOBAL	RH4B-UAC120V	RELAY,ELECTROMAGNETIC / TYPE OR USAGE : CONTROL / STYLE : MIDGET / COIL VOLTAGE : 120VAC / CONTACT MAXIMUM CURRENT: 10A / CONTACT DATA : 4PDT / TERMINAL DATA : 14 PIN BLADE PLUG-IN
26690	BASE,ELECTRICAL RELAY	BASE,RELAY:	IDEC	IDEC GLOBAL	SH2B-05A	BASE,ELECTRICAL RELAY / STYLE : BLADE / CONNECTION DATA : SCREW / ELECTRICAL RATING: 10A / TYPE OR USAGE : RELAY SOCKET FOR RH2B
32512	RELAY,ELECTROMAGNETIC	RELAY:CONTROL;24VDC;10A;DPDT;PLUG-IN	IDEC	IDEC GLOBAL	RH2B-ULDC24	RELAY,ELECTROMAGNETIC / TYPE OR USAGE : CONTROL / COIL VOLTAGE : 24VDC / COIL RESISTANCE : 650 OHM / CONTACT MAXIMUM CURRENT: 10A / CONTACT DATA : DPDT / TERMINAL DATA : PIN BLADE PLUG-IN / SPECIAL FEATURES : NON LATCHING
03375	TRANSMITTER,PRESSURE	TRANSMITTER,PRESS:PN.3051CD2A02A1BC1M5E8	ROSEMOUNT	ROSEMOUNT (EMERSON GROUP)	3051CD2A02A1BC1M5E8T1P1S5Q4Q8HR5A8091	TRANSMITTER,PRESSURE / TYPE : DIFFERENTIAL / PRESSURE RANGE : -250 TO 250INH20 / OUTPUT DATA : 4 TO 20MADC (HART COMM) / VOLTAGE RATING : 24VDC (LOOP POWERED) / HOUSING MATERIAL : ALUMINUM / CONNECTION MATERIAL : STAINLESS STEEL 316 / DIAPHRAGM MATERIAL : STAINLESS STEEL 316 / MOUNTING METHOD : BRACKET / FILLING DATA : SILICONE / DISPLAY DATA : LCD DISPLAY / ENVIRONMENTAL PROTECTION: ATEX FLAMEPROOF / SPECIFICATION/STD DATA : HYDROSTATIC TEST W/CERTIFICATE / SPECIAL FEATURES : CALIBRATION CERTIFICATE / MANUFACTURER : ROSEMOUNT / PART NUMBER : 3051CD2A02A1BC1M5E8T1P1S5Q4Q8H
03375	TRANSMITTER,PRESSURE	TRANSMITTER,PRESS:PN.3051CD2A02A1BM5E8T1	ROSEMOUNT	ROSEMOUNT (EMERSON GROUP)	3051CD2A02A1BM5E8T1P1S5Q4Q8HR5A8091	TRANSMITTER,PRESSURE / TYPE : DIFFERENTIAL / PRESSURE RANGE : –250 TO 250INH20 / OUTPUT DATA : 4 TO 20MADC (HART COMM) / VOLTAGE RATING : 24VDC (LOOP POWERED) / CONNECTION DATA : 1/2IN NPT / HOUSING MATERIAL : POLYURETHANE-COVERED ALUMINUM / CONNECTION MATERIAL: STAINLESS STEEL 316 / MOUNTING METHOD : BRACKET / FILLING DATA : SILICONE / DISPLAY DATA : LCD DISPLAY / MANUFACTURER : ROSEMOUNT / PART NUMBER : 3051CD2A02A1BM5E8T1P1S5Q4Q8HR5
03375	TRANSMITTER,PRESSURE	TRANSMITTER,PRESS:PN.3051CD2A22A1BS8M5E8	ROSEMOUNT	ROSEMOUNT (EMERSON GROUP)	3051CD2A22A1BS8M5E8T1P1Q4Q8HR5A8092	TRANSMITTER,PRESSURE / TYPE : DIFFERENTIAL COPLANAR / PRESSURE RANGE : –250 TO 250INH20 / OUTPUT DATA : 4 TO 20MADC (HART COMM) / VOLTAGE RATING : 24VDC (LOOP POWERED) / CONNECTION DATA : 1/2IN NPT / HOUSING MATERIAL : POLYURETHANE-COVERED ALUMINUM / CONNECTION MATERIAL: STAINLESS STEEL 316 / MOUNTING METHOD : BRACKET / FILLING DATA : SILICONE / DISPLAY DATA : LCD DISPLAY / MANUFACTURER : ROSEMOUNT / PART NUMBER : 3051CD2A22A1BS8M5E8T1P1Q4Q8
03375	TRANSMITTER,PRESSURE	TRANSMITTER,PRESS:PN.3051CD2A22A1BS9M5E8	ROSEMOUNT	ROSEMOUNT (EMERSON GROUP)	3051CD2A22A1BS9M5E8T1P1Q4Q8HR5A8091	TRANSMITTER,PRESSURE / TYPE : DIFFERENTIAL / PRESSURE RANGE : -250 TO 250INH2O / OUTPUT DATA : 4 TO 20MADC (HART COMM) / VOLTAGE RATING : 24VDC (LOOP POWERED) / HOUSING MATERIAL : ALUMINUM ALLOY / DIAPHRAGM MATERIAL: STAINLESS STEEL 316 / DISPLAY DATA : LCD DISPLAY / SPECIAL FEATURES : SS316 TAGGING / ADDITIONAL ITEMS_1: SEAL 1199WDAB6AFFWG2DAA3JG / ADDITIONAL ITEMS_2: SEAL 1199MDB55AFFWG2DAA3JG / MANUFACTURER : ROSEMOUNT / PART NUMBER : 3051CD2A22A1BS9M5E8T1P1Q4Q8HR5
03375	TRANSMITTER,PRESSURE	TRANSMITTER,PRESS:PN.3051CD2A22A1BS9M5E8	ROSEMOUNT	ROSEMOUNT (EMERSON GROUP)	SSNP-03-PRO-PID-001	TRANSMITTER,PRESSURE / TYPE : DIFFERENTIAL / PRESSURE RANGE : -250 TO 250INH2O / OUTPUT DATA : 4 TO 20MADC (HART COMM) / VOLTAGE RATING : 24VDC (LOOP POWERED) / HOUSING MATERIAL : ALUMINUM ALLOY / DIAPHRAGM MATERIAL: STAINLESS STEEL 316 / DISPLAY DATA : LCD DISPLAY / SPECIAL FEATURES : SS316 TAGGING / ADDITIONAL ITEMS_1: SEAL 1199WDAB6AFFWG2DAA3JG / ADDITIONAL ITEMS_2: SEAL 1199MDB55AFFWG2DAA3JG / MANUFACTURER : ROSEMOUNT / PART NUMBER : 3051CD2A22A1BS9M5E8T1P1Q4Q8HR5
03375	TRANSMITTER,PRESSURE	TRANSMITTER,PRESS:PN.3051CD3A02A1BM5E8T1	ROSEMOUNT	ROSEMOUNT (EMERSON GROUP)	3051CD3A02A1BM5E8T1P1S5Q4Q8HR5A8091	TRANSMITTER,PRESSURE / TYPE : DIFFERENTIAL / PRESSURE RANGE : –1000 TO 1000INH20 / OUTPUT DATA : 4 TO 20MADC (HART COMM) / VOLTAGE RATING : 24VDC (LOOP POWERED) / HOUSING MATERIAL : POLYURETHANE-COVERED ALUMINUM / CONNECTION MATERIAL: STAINLESS STEEL 316 / MOUNTING METHOD : BRACKET / FILLING DATA : SILICONE / DISPLAY DATA : LCD DISPLAY / MANUFACTURER : ROSEMOUNT / PART NUMBER : 3051CD3A02A1BM5E8T1P1S5Q4Q8
03375	TRANSMITTER,PRESSURE	TRANSMITTER,PRESS:PN.3051CD3A22A1BS0M5E8	ROSEMOUNT	ROSEMOUNT (EMERSON GROUP)	3051CD3A22A1BS0M5E8T1P1Q4Q8HR5A8091	TRANSMITTER,PRESSURE / TYPE : DIFFERENTIAL COPLANAR / PRESSURE RANGE : –1000 TO 1000INH20 / OUTPUT DATA : 4 TO 20MADC (HART COMM) / VOLTAGE RATING : 24VDC (LOOP POWERED) / HOUSING MATERIAL : POLYURETHANE-COVERED ALUMINUM / CONNECTION MATERIAL : STAINLESS STEEL 316 / MOUNTING METHOD : BRACKET / FILLING DATA : SILICONE / DISPLAY DATA : LCD DISPLAY / ENVIRONMENTAL PROTECTION: ATEX FLAMEPROOF / MANUFACTURER : ROSEMOUNT / PART NUMBER : 3051CD3A22A1BS0M5E8T1P1Q4Q8HR5
03375	TRANSMITTER,PRESSURE	TRANSMITTER,PRESS:PN.3051CD5A02A1BM5E8T1	ROSEMOUNT	ROSEMOUNT (EMERSON GROUP)	3051CD5A02A1BM5E8T1P1S5Q4Q8HR5A8091	TRANSMITTER,PRESSURE / TYPE : DIFFERENTIAL / PRESSURE RANGE : –2000 TO 2000PSI / OUTPUT DATA : 4 TO 20MADC (HART COMM) / VOLTAGE RATING : 24VDC (LOOP POWERED) / HOUSING MATERIAL : POLYURETHANE-COVERED ALUMINUM / CONNECTION MATERIAL : STAINLESS STEEL 316 / MOUNTING METHOD : BRACKET / FILLING DATA : SILICONE / DISPLAY DATA : LCD DISPLAY / ENVIRONMENTAL PROTECTION: ATEX FLAMEPROOF / MANUFACTURER : ROSEMOUNT / PART NUMBER : 3051CD5A02A1BM5E8T1P1S5Q4Q8HR5
03375	TRANSMITTER,PRESSURE	TRANSMITTER,PRESS:PN.3051SMV5M12G3R2A11A	ROSEMOUNT	ROSEMOUNT (EMERSON GROUP)	3051SMV5M12G3R2A11A1BC33C1E1M5P1Q4Q8T1	TRANSMITTER,PRESSURE / TYPE : MULTIVARIABLE / PRESSURE RANGE : -250 TO 250INH20 / OUTPUT DATA : 4 TO 20MADC (HART COMM) / VOLTAGE RATING : 24VDC (LOOP POWERED) / CONNECTION DATA : TO 305/306 INTEGRAL MANIFOLD / WORKING PRESSURE : RANGE 3 (URL:800PSI) / HOUSING MATERIAL : POLYURETHANE-COVERED ALUMINUM / CONNECTION MATERIAL : STAINLESS STEEL 316 / DIAPHRAGM MATERIAL : STAINLESS STEEL 316 / MOUNTING METHOD : BRACKET / DISPLAY DATA : LCD DISPLAY / ENVIRONMENTAL PROTECTION: ATEX FLAMEPROOF / ADDITIONAL FEATURES : W/CALIBRATION CERTIFICATE / MANUFACTURER : ROSEMOUNT / PART NUMBER : 3051SMV5M12G3R2A11A1BC33C1E1M5
03375	TRANSMITTER,PRESSURE	TRANSMITTER,PRESS:PN.3051TG3A2B21BE8M5T1	ROSEMOUNT	ROSEMOUNT (EMERSON GROUP)	3051TG3A2B21BE8M5T1P1Q4Q8S5HR5A8092	TRANSMITTER,PRESSURE / TYPE : GAUGE PRESSURE / PRESSURE RANGE : –14.7 TO 800PSI / OUTPUT DATA : 4 TO 20MADC (HART COMM) / VOLTAGE RATING : 24VDC (LOOP POWERED)) / CONNECTION DATA : 1/2IN FEMALE NPT / HOUSING MATERIAL : POLYURETHANE-COVERED ALUMINUM / DIAPHRAGM MATERIAL : STAINLESS STEEL 316L / MOUNTING METHOD : BRACKET / FILLING DATA : SILICONE / DISPLAY DATA : DIGITAL LCD / ENVIRONMENTAL PROTECTION: ATEX FLAME-PROOF AND DUST/IP66 / MANUFACTURER : ROSEMOUNT / PART NUMBER : 3051TG3A2B21BE8M5T1P1Q4Q8S5HR5
03375	TRANSMITTER,PRESSURE	TRANSMITTER,PRESS:PN.3051TG3A2B21BE8M5T1	ROSEMOUNT	ROSEMOUNT (EMERSON GROUP)	3051TG3A2B21BE8M5T1P1Q4Q8S5QTHR5A8092	TRANSMITTER,PRESSURE / TYPE : GAUGE PRESSURE / PRESSURE RANGE : –14.7 TO 800PSI / OUTPUT DATA : 4 TO 20MADC (HART COMM) / VOLTAGE RATING : 24VDC (LOOP POWERED)) / CONNECTION DATA : 1/2IN FEMALE NPT / HOUSING MATERIAL : POLYURETHANE-COVERED ALUMINUM / DIAPHRAGM MATERIAL : STAINLESS STEEL 316L / MOUNTING METHOD : BRACKET / FILLING DATA : SILICONE / DISPLAY DATA : DIGITAL LCD / ENVIRONMENTAL PROTECTION: ATEX FLAME-PROOF AND DUST/IP66 / MANUFACTURER : ROSEMOUNT / PART NUMBER : 3051TG3A2B21BE8M5T1P1Q4Q8S5QTH
03375	TRANSMITTER,PRESSURE	TRANSMITTER,PRESS:PN.3051TG3A2B21BE8M5T1	ROSEMOUNT	ROSEMOUNT (EMERSON GROUP)	3051TG3A2B21BE8M5T1P1Q4Q8S5HR5A8092	TRANSMITTER,PRESSURE / TYPE : GAUGE PRESSURE / PRESSURE RANGE : –14.7 TO 800PSI / OUTPUT DATA : 4 TO 20MADC (HART COMM) / VOLTAGE RATING : 24VDC (LOOP POWERED)) / CONNECTION DATA : 1/2IN FEMALE NPT / HOUSING MATERIAL : POLYURETHANE-COVERED ALUMINUM / DIAPHRAGM MATERIAL : STAINLESS STEEL 316L / MOUNTING METHOD : BRACKET / FILLING DATA : SILICONE / DISPLAY DATA : DIGITAL LCD / ENVIRONMENTAL PROTECTION: ATEX FLAME-PROOF AND DUST/IP66 / MANUFACTURER : ROSEMOUNT / PART NUMBER : 3051TG3A2B21BE8M5T1P1Q4Q8S5HR5
03375	TRANSMITTER,PRESSURE	TRANSMITTER,PRESS:PN.3051TG2A2B21BE8M5T1	ROSEMOUNT	ROSEMOUNT (EMERSON GROUP)	3051TG2A2B21BE8M5T1P1Q4Q8S5HR5A8092	TRANSMITTER,PRESSURE / TYPE : GAUGE PRESSURE / PRESSURE RANGE : –14.7 TO 150PSI / OUTPUT DATA : 4 TO 20MADC (HART COMM) / VOLTAGE RATING : 24VDC (LOOP POWERED)) / CONNECTION DATA : 1/2IN FEMALE NPT / HOUSING MATERIAL : POLYURETHANE-COVERED ALUMINUM / DIAPHRAGM MATERIAL : STAINLESS STEEL 316L / MOUNTING METHOD : BRACKET / FILLING DATA : SILICONE / DISPLAY DATA : DIGITAL LCD / ENVIRONMENTAL PROTECTION: ATEX FLAME-PROOF AND DUST/IP66 / MANUFACTURER : ROSEMOUNT / PART NUMBER : 3051TG2A2B21BE8M5T1P1Q4Q8S5HR5
03375	TRANSMITTER,PRESSURE	TRANSMITTER,PRESS:PN.3051TG2A2B21BE8M5T1	ROSEMOUNT	ROSEMOUNT (EMERSON GROUP)	3051TG2A2B21BE8M5T1P1Q4Q8S5HR5A8092	TRANSMITTER,PRESSURE / TYPE : GAUGE PRESSURE / PRESSURE RANGE : –14.7 TO 150PSI / OUTPUT DATA : 4 TO 20MADC (HART COMM) / VOLTAGE RATING : 24VDC (LOOP POWERED)) / CONNECTION DATA : 1/2IN FEMALE NPT / HOUSING MATERIAL : POLYURETHANE-COVERED ALUMINUM / DIAPHRAGM MATERIAL : STAINLESS STEEL 316L / MOUNTING METHOD : BRACKET / FILLING DATA : SILICONE / DISPLAY DATA : DIGITAL LCD / ENVIRONMENTAL PROTECTION: ATEX FLAME-PROOF, DUST, IP66 / MANUFACTURER : ROSEMOUNT / PART NUMBER : 3051TG2A2B21BE8M5T1P1Q4Q8S5HR5
03375	TRANSMITTER,PRESSURE	TRANSMITTER,PRESS:PN.3051TG4A2B21BE8M5T1	ROSEMOUNT	ROSEMOUNT (EMERSON GROUP)	3051TG4A2B21BE8M5T1P1Q4Q8S5HR5A8092	TRANSMITTER,PRESSURE / TYPE : GAUGE PRESSURE / PRESSURE RANGE : –14.7 TO 4000PSI / OUTPUT DATA : 4 TO 20MADC (HART COMM) / VOLTAGE RATING : 24VDC (LOOP POWERED)) / CONNECTION DATA : 1/2IN FEMALE NPT / HOUSING MATERIAL : POLYURETHANE-COVERED ALUMINUM / DIAPHRAGM MATERIAL : STAINLESS STEEL 316L / MOUNTING METHOD : BRACKET / FILLING DATA : SILICONE / DISPLAY DATA : DIGITAL LCD / ENVIRONMENTAL PROTECTION: ATEX FLAME-PROOF AND DUST/IP66 / MANUFACTURER : ROSEMOUNT / PART NUMBER : 3051TG4A2B21BE8M5T1P1Q4Q8S5HR5
03375	TRANSMITTER,PRESSURE	TRANSMITTER,PRESS:PN.3051TG4A2B21BE8M5T1	ROSEMOUNT	ROSEMOUNT (EMERSON GROUP)	SSNP-01-INS-VDR-015B-P03-001	TRANSMITTER,PRESSURE / TYPE : GAUGE PRESSURE / PRESSURE RANGE : –14.7 TO 4000PSI / OUTPUT DATA : 4 TO 20MADC (HART COMM) / VOLTAGE RATING : 24VDC (LOOP POWERED)) / CONNECTION DATA : 1/2IN FEMALE NPT / HOUSING MATERIAL : POLYURETHANE-COVERED ALUMINUM / DIAPHRAGM MATERIAL : STAINLESS STEEL 316L / MOUNTING METHOD : BRACKET / FILLING DATA : SILICONE / DISPLAY DATA : DIGITAL LCD / ENVIRONMENTAL PROTECTION: ATEX FLAME-PROOF AND DUST/IP66 / MANUFACTURER : ROSEMOUNT / PART NUMBER : 3051TG4A2B21BE8M5T1P1Q4Q8S5HR5
03375	TRANSMITTER,PRESSURE	TRANSMITTER,PRESS:PN.3051CG1A02A1BM5E8T1	ROSEMOUNT	ROSEMOUNT (EMERSON GROUP)	3051CG1A02A1BM5E8T1P1S5Q4Q8HR5A8091	TRANSMITTER,PRESSURE / TYPE : GAUGE PRESSURE / PRESSURE RANGE : –25 TO 25INH20 / OUTPUT DATA : 4 TO 20MADC (HART COMM) / VOLTAGE RATING : 24VDC (LOOP POWERED)) / CONNECTION DATA : 1/2IN FEMALE NPT / HOUSING MATERIAL : POLYURETHANE-COVERED ALUMINUM / DIAPHRAGM MATERIAL : STAINLESS STEEL 316L / MOUNTING METHOD : BRACKET / FILLING DATA : SILICONE / DISPLAY DATA : DIGITAL LCD / ENVIRONMENTAL PROTECTION: ATEX FLAME-PROOF AND DUST/IP66 / MANUFACTURER : ROSEMOUNT / PART NUMBER : 3051CG1A02A1BM5E8T1P1S5Q4Q8HR5
32512	RELAY,ELECTROMAGNETIC	RELAY:CONTROL;120VAC;10A;7NO/1NC;SCREW	ALLENBRAD	ALLEN BRADLEY	700S-P710A1	RELAY,ELECTROMAGNETIC / TYPE OR USAGE : CONTROL / COIL VOLTAGE : 120VAC / CONTACT MAXIMUM VOLTAGE: 600VAC / CONTACT MAXIMUM CURRENT: 10A / CONTACT DATA : 7NO/1NC / POLE : 8 POLE / TERMINAL DATA : SCREW TERMINAL / SPECIFICATION/STD DATA : IEC 947-5-1-L
18347	STRAINER ELEMENT,SEDIMENT	STRAINER ELEMENT:CYL;6IN;300LB;SS304	IFC	ISLIP FLOW CONTROL INC	Y300FSB-6IN-POS 3	STRAINER ELEMENT,SEDIMENT / DESIGN TYPE : CYLINDRICAL / NOMINAL PIPE SIZE: 6IN / PRESSURE RATING : 300LB / MESH SIZE : MESH 40 / PERFORATE SIZE : 5/32IN / MATERIAL : STAINLESS STEEL 304
18347	STRAINER ELEMENT,SEDIMENT	STRAINER ELEMENT:CYL;8IN;300LB;SS304	IFC	ISLIP FLOW CONTROL INC	Y300FSB-8IN-POS 3	STRAINER ELEMENT,SEDIMENT / DESIGN TYPE : CYLINDRICAL / NOMINAL PIPE SIZE: 8IN / PRESSURE RATING : 300LB / MESH SIZE : MESH 40 / PERFORATE SIZE : 5/32IN / MATERIAL : STAINLESS STEEL 304
F2706	SCREWDRIVER SET,CROSS TIP AND FLAT TIP	SCREWDRIVER SET:	PROTO	PROTO TOOLS	62-502	SCREWDRIVER SET,CROSS TIP AND FLAT TIP / TYPE : STUBBY / NUMBER IN SET: 11
47946	O-RING	O-RING:SEAL;PN.5P-7701	CAT	CATERPILLAR	5P-7701	O-RING / TYPE OR USAGE : SEAL / EQUIPMENT NAME : GAS ENGINE GENERATOR / EQUIPMENT TYPE/MODEL: G3512LE / MANUFACTURER : CATERPILLAR / PART NUMBER : 5P-7701
47946	O-RING	O-RING:SEAL;PN.6V-8001	CAT	CATERPILLAR	6V-8001	O-RING / TYPE OR USAGE : SEAL / EQUIPMENT NAME : GAS ENGINE GENERATOR / EQUIPMENT TYPE/MODEL: G3512LE / MANUFACTURER : CATERPILLAR / PART NUMBER : 6V-8001
34944	PARTS KIT,SEAL REPLACEMENT	KIT,SEAL:	CAT	CATERPILLAR	141-0284	PARTS KIT,SEAL REPLACEMENT / TYPE OR USAGE: FUEL FILTER / MANUFACTURER : CATERPILLAR
34944	PARTS KIT,SEAL REPLACEMENT	KIT,SEAL:	BIFFI	BIFFI-PENTAIR GROUP	G02P17903000	PARTS KIT,SEAL REPLACEMENT / EQUIPMENT NAME : EXPANDER TRIP VALVE / EQUIPMENT TYPE/MODEL: G02P17903000 / MANUFACTURER : BIFFI
34944	PARTS KIT,SEAL REPLACEMENT	KIT,SEAL:	BIFFI	BIFFI-PENTAIR GROUP	G0212A009062	PARTS KIT,SEAL REPLACEMENT / EQUIPMENT NAME : EXPANDER TRIP VALVE / EQUIPMENT TYPE/MODEL: G0212A009062 / MANUFACTURER : BIFFI
34944	PARTS KIT,SEAL REPLACEMENT	KIT,SEAL:	BIFFI	BIFFI-PENTAIR GROUP	G02P12403000	PARTS KIT,SEAL REPLACEMENT / EQUIPMENT NAME : EXPANDER TRIP VALVE / EQUIPMENT TYPE/MODEL: G02P12403000 / MANUFACTURER : BIFFI
34944	PARTS KIT,SEAL REPLACEMENT	KIT,SEAL:	BIFFI	BIFFI-PENTAIR GROUP	G02P27803502	PARTS KIT,SEAL REPLACEMENT / EQUIPMENT NAME : EXPANDER TRIP VALVE / EQUIPMENT TYPE/MODEL: G02P27803502 / MANUFACTURER : BIFFI
34944	PARTS KIT,SEAL REPLACEMENT	KIT,SEAL:	BIFFI	BIFFI-PENTAIR GROUP	G0212A009MW9	PARTS KIT,SEAL REPLACEMENT / EQUIPMENT NAME : EXPANDER TRIP VALVE / EQUIPMENT TYPE/MODEL: G0212A009MW9 / MANUFACTURER : BIFFI
34944	PARTS KIT,SEAL REPLACEMENT	KIT,SEAL:	BIFFI	BIFFI-PENTAIR GROUP	G206Q38526C5	PARTS KIT,SEAL REPLACEMENT / EQUIPMENT NAME : EXPANDER TRIP VALVE / EQUIPMENT TYPE/MODEL: G206Q38526C5 / MANUFACTURER : BIFFI
34944	PARTS KIT,SEAL REPLACEMENT	KIT,SEAL:	BIFFI	BIFFI-PENTAIR GROUP	G02P285N0755	PARTS KIT,SEAL REPLACEMENT / EQUIPMENT NAME : EXPANDER TRIP VALVE / EQUIPMENT TYPE/MODEL: G02P285N0755 / MANUFACTURER : BIFFI
34944	PARTS KIT,SEAL REPLACEMENT	KIT,SEAL:	BIFFI	BIFFI-PENTAIR GROUP	G0227A070000	PARTS KIT,SEAL REPLACEMENT / EQUIPMENT NAME : EXPANDER TRIP VALVE / EQUIPMENT TYPE/MODEL: G0227A070000 / MANUFACTURER : BIFFI
47946	O-RING	O-RING:SEAL;PN.6V-3907	CAT	CATERPILLAR	6V-3907	O-RING / TYPE OR USAGE : SEAL / EQUIPMENT NAME : GAS ENGINE GENERATOR / EQUIPMENT TYPE/MODEL: G3512LE / MANUFACTURER : CATERPILLAR / PART NUMBER : 6V-3907
47946	O-RING	O-RING:SEAL;PN.8C-5230	CAT	CATERPILLAR	8C-5230	O-RING / TYPE OR USAGE : SEAL / EQUIPMENT NAME : GAS ENGINE GENERATOR / EQUIPMENT TYPE/MODEL: G3512LE / MANUFACTURER : CATERPILLAR / PART NUMBER : 8C-5230
21205	SEAL RING,METAL	SEAL RING:	NOREF	NOT IDENTIFIED YET	MS35769-10	SEAL RING,METAL
22113	SEAT,VALVE	SEAT,VALVE:DWG.B06205,IT.3	CCI	CCI (IMI SEVERE SERVICE COMPANY)	43180101AAC	SEAT,VALVE / MATERIAL : STAINLESS STEEL 316+STELLITE / EQUIPMENT NAME : GLOBE CONTROL VALVE / EQUIPMENT TYPE/MODEL : 840H / EQUIPMENT SERIAL NUMBER : B06205-01 / ADDITIONAL EQUIPMENT DATA: 3X3IN 150LB RF / MANUFACTURER : CCI / DRAWING NUMBER : B06205-POS 3
22113	SEAT,VALVE	SEAT,VALVE:DWG.B06206,IT.3	CCI	CCI (IMI SEVERE SERVICE COMPANY)	B06206-POS 3	SEAT,VALVE / MATERIAL : STAINLESS STEEL 316 / EQUIPMENT NAME : GLOBE CONTROL VALVE / EQUIPMENT TYPE/MODEL : 840G / EQUIPMENT SERIAL NUMBER : B06206-01 / ADDITIONAL EQUIPMENT DATA: 10X10IN 300LB RF / MANUFACTURER : CCI / DRAWING NUMBER : B06206-POS 3
22113	SEAT,VALVE	SEAT,VALVE:DWG.B06207,IT.3	CCI	CCI (IMI SEVERE SERVICE COMPANY)	431D0101AAG	SEAT,VALVE / MATERIAL : STAINLESS STEEL 316 / EQUIPMENT NAME : GLOBE CONTROL VALVE / EQUIPMENT TYPE/MODEL : 840G / EQUIPMENT SERIAL NUMBER : B06207-01 / ADDITIONAL EQUIPMENT DATA: 10X10IN 300LB RF / MANUFACTURER : CCI / DRAWING NUMBER : B06207-POS 3
22113	SEAT,VALVE	SEAT,VALVE:DWG.B06207,IT.3	CCI	CCI (IMI SEVERE SERVICE COMPANY)	B06207-POS 3	SEAT,VALVE / MATERIAL : STAINLESS STEEL 316 / EQUIPMENT NAME : GLOBE CONTROL VALVE / EQUIPMENT TYPE/MODEL : 840G / EQUIPMENT SERIAL NUMBER : B06207-01 / ADDITIONAL EQUIPMENT DATA: 10X10IN 300LB RF / MANUFACTURER : CCI / DRAWING NUMBER : B06207-POS 3
22113	SEAT,VALVE	SEAT,VALVE:DWG.B06214,IT.3	CCI	CCI (IMI SEVERE SERVICE COMPANY)	431B0101AAG	SEAT,VALVE / MATERIAL : STAINLESS STEEL 316 / EQUIPMENT NAME : GLOBE CONTROL VALVE / EQUIPMENT TYPE/MODEL : 840H / EQUIPMENT SERIAL NUMBER : B06214-01 / ADDITIONAL EQUIPMENT DATA: 6X6IN 600LB RF / MANUFACTURER : CCI / DRAWING NUMBER : B06214-POS 3
22113	SEAT,VALVE	SEAT,VALVE:DWG.B06214,IT.3	CCI	CCI (IMI SEVERE SERVICE COMPANY)	B06214-POS 3	SEAT,VALVE / MATERIAL : STAINLESS STEEL 316 / EQUIPMENT NAME : GLOBE CONTROL VALVE / EQUIPMENT TYPE/MODEL : 840H / EQUIPMENT SERIAL NUMBER : B06214-01 / ADDITIONAL EQUIPMENT DATA: 6X6IN 600LB RF / MANUFACTURER : CCI / DRAWING NUMBER : B06214-POS 3
22113	SEAT,VALVE	SEAT,VALVE:DWG.B06215,IT.3	CCI	CCI (IMI SEVERE SERVICE COMPANY)	43190101AAG	SEAT,VALVE / MATERIAL : STAINLESS STEEL 316 / EQUIPMENT NAME : GLOBE CONTROL VALVE / EQUIPMENT TYPE/MODEL : 840G / EQUIPMENT SERIAL NUMBER : B06215-01 / ADDITIONAL EQUIPMENT DATA: 4X4IN 600LB RF / MANUFACTURER : CCI / DRAWING NUMBER : B06215-POS 3
22113	SEAT,VALVE	SEAT,VALVE:DWG.B06215,IT.3	CCI	CCI (IMI SEVERE SERVICE COMPANY)	B06215-POS 3	SEAT,VALVE / MATERIAL : STAINLESS STEEL 316 / EQUIPMENT NAME : GLOBE CONTROL VALVE / EQUIPMENT TYPE/MODEL : 840G / EQUIPMENT SERIAL NUMBER : B06215-01 / ADDITIONAL EQUIPMENT DATA: 4X4IN 600LB RF / MANUFACTURER : CCI / DRAWING NUMBER : B06215-POS 3
22113	SEAT,VALVE	SEAT,VALVE:DWG.B06216,IT.3	CCI	CCI (IMI SEVERE SERVICE COMPANY)	43130501BAC	SEAT,VALVE / MATERIAL : STAINLESS STEEL 316+STELLITE / EQUIPMENT NAME : GLOBE CONTROL VALVE / EQUIPMENT TYPE/MODEL : 840H / EQUIPMENT SERIAL NUMBER : B06216-01 / ADDITIONAL EQUIPMENT DATA: 1X1IN 600LB RF / MANUFACTURER : CCI / DRAWING NUMBER : B06216-POS 3
22113	SEAT,VALVE	SEAT,VALVE:DWG.B06221,IT.3	CCI	CCI (IMI SEVERE SERVICE COMPANY)	431B0103AAC	SEAT,VALVE / MATERIAL : STAINLESS STEEL 316+STELLITE / EQUIPMENT NAME : GLOBE CONTROL VALVE / EQUIPMENT TYPE/MODEL : 840H / EQUIPMENT SERIAL NUMBER : B06221-01 / ADDITIONAL EQUIPMENT DATA: 6X6IN 300LB RF / MANUFACTURER : CCI / DRAWING NUMBER : B06221-POS 3
22113	SEAT,VALVE	SEAT,VALVE:DWG.B06221,IT.3	CCI	CCI (IMI SEVERE SERVICE COMPANY)	B06221-POS 3	SEAT,VALVE / MATERIAL : STAINLESS STEEL 316+STELLITE / EQUIPMENT NAME : GLOBE CONTROL VALVE / EQUIPMENT TYPE/MODEL : 840H / EQUIPMENT SERIAL NUMBER : B06221-01 / ADDITIONAL EQUIPMENT DATA: 6X6IN 300LB RF / MANUFACTURER : CCI / DRAWING NUMBER : B06221-POS 3
22113	SEAT,VALVE	SEAT,VALVE:DWG.B06222,IT.3	CCI	CCI (IMI SEVERE SERVICE COMPANY)	43150310BAC	SEAT,VALVE / MATERIAL : STAINLESS STEEL 316+STELLITE / EQUIPMENT NAME : GLOBE CONTROL VALVE / EQUIPMENT TYPE/MODEL : 840H / EQUIPMENT SERIAL NUMBER : B06222-01 / ADDITIONAL EQUIPMENT DATA: 1.5X1.5IN 300LB RF / MANUFACTURER : CCI / DRAWING NUMBER : B06222-POS 3
22113	SEAT,VALVE	SEAT,VALVE:DWG.B06223,IT.3	CCI	CCI (IMI SEVERE SERVICE COMPANY)	43130506BAC	SEAT,VALVE / MATERIAL : STAINLESS STEEL 316+STELLITE / EQUIPMENT NAME : GLOBE CONTROL VALVE / EQUIPMENT TYPE/MODEL : 840H / EQUIPMENT SERIAL NUMBER : B06223-01 / ADDITIONAL EQUIPMENT DATA: 1X1IN 300LB RF / MANUFACTURER : CCI / DRAWING NUMBER : B06223-POS 3
22113	SEAT,VALVE	SEAT,VALVE:DWG.B06224,IT.3	CCI	CCI (IMI SEVERE SERVICE COMPANY)	43180104BAG	SEAT,VALVE / MATERIAL : STAINLESS STEEL 316 / EQUIPMENT NAME : GLOBE CONTROL VALVE / EQUIPMENT TYPE/MODEL : 840H / EQUIPMENT SERIAL NUMBER : B06224-01 / ADDITIONAL EQUIPMENT DATA: 3X3IN 300LB RF / MANUFACTURER : CCI / DRAWING NUMBER : B06224-POS 3
22113	SEAT,VALVE	SEAT,VALVE:DWG.B06226,IT.3	CCI	CCI (IMI SEVERE SERVICE COMPANY)	43130205BAG	SEAT,VALVE / MATERIAL : STAINLESS STEEL 316 / EQUIPMENT NAME : GLOBE CONTROL VALVE / EQUIPMENT TYPE/MODEL : 840G / EQUIPMENT SERIAL NUMBER : B06226-01 / ADDITIONAL EQUIPMENT DATA: 1X1IN 150LB RF / MANUFACTURER : CCI / DRAWING NUMBER : B06226-POS 3
22113	SEAT,VALVE	SEAT,VALVE:DWG.B06255,IT.3	CCI	CCI (IMI SEVERE SERVICE COMPANY)	431C0404AAC	SEAT,VALVE / MATERIAL : STAINLESS STEEL 316+STELLITE / EQUIPMENT NAME : GLOBE CONTROL VALVE / EQUIPMENT TYPE/MODEL : 900D / EQUIPMENT SERIAL NUMBER : B06255-01 / ADDITIONAL EQUIPMENT DATA: 8X8IN 600LB RF / MANUFACTURER : CCI / DRAWING NUMBER : B06255-POS 3
22113	SEAT,VALVE	SEAT,VALVE:DWG.B06255,IT.3	CCI	CCI (IMI SEVERE SERVICE COMPANY)	B06255-POS 3	SEAT,VALVE / MATERIAL : STAINLESS STEEL 316+STELLITE / EQUIPMENT NAME : GLOBE CONTROL VALVE / EQUIPMENT TYPE/MODEL : 900D / EQUIPMENT SERIAL NUMBER : B06255-01 / ADDITIONAL EQUIPMENT DATA: 8X8IN 600LB RF / MANUFACTURER : CCI / DRAWING NUMBER : B06255-POS 3
22113	SEAT,VALVE	SEAT,VALVE:DWG.B06258,IT.3	CCI	CCI (IMI SEVERE SERVICE COMPANY)	B06258-POS 3	SEAT,VALVE / MATERIAL : STAINLESS STEEL 316+STELLITE / EQUIPMENT NAME : GLOBE CONTROL VALVE / EQUIPMENT TYPE/MODEL : 900D / EQUIPMENT SERIAL NUMBER : B06258-01 / ADDITIONAL EQUIPMENT DATA: 12X12IN 300LB RF / MANUFACTURER : CCI / DRAWING NUMBER : B06258-POS 3
22113	SEAT,VALVE	SEAT,VALVE:DWG.B06260,IT.3	CCI	CCI (IMI SEVERE SERVICE COMPANY)	B06260-POS 3	SEAT,VALVE / MATERIAL : STAINLESS STEEL 316+STELLITE / EQUIPMENT NAME : GLOBE CONTROL VALVE / EQUIPMENT TYPE/MODEL : 900D / EQUIPMENT SERIAL NUMBER : B06260-01 / ADDITIONAL EQUIPMENT DATA: 8X8IN 300LB RF / MANUFACTURER : CCI / DRAWING NUMBER : B06260-POS 3
04522	GASKET	GASKET:SEAT;DWG.B06206,IT.9	CCI	CCI (IMI SEVERE SERVICE COMPANY)	B06206-POS 9	GASKET / TYPE OR USAGE : SEAT / MATERIAL : STAINLESS STEEL 304+GRAPHITE / EQUIPMENT NAME : GLOBE CONTROL VALVE / EQUIPMENT TYPE/MODEL : 840G / EQUIPMENT SERIAL NUMBER : B06206-01 / ADDITIONAL EQUIPMENT DATA: 10X10IN 300LB RF / MANUFACTURER : CCI / DRAWING NUMBER : B06206-POS 9
04522	GASKET	GASKET:SEAT;DWG.B06214,IT.9	CCI	CCI (IMI SEVERE SERVICE COMPANY)	B06214-POS 9	GASKET / TYPE OR USAGE : SEAT / MATERIAL : STAINLESS STEEL 304+GRAPHITE / EQUIPMENT NAME : GLOBE CONTROL VALVE / EQUIPMENT TYPE/MODEL : 840H / EQUIPMENT SERIAL NUMBER : B06214-01 / ADDITIONAL EQUIPMENT DATA: 6X6IN 300LB RF / MANUFACTURER : CCI / DRAWING NUMBER : B06214-POS 9
04522	GASKET	GASKET:SEAT;DWG.B06215,IT.9	CCI	CCI (IMI SEVERE SERVICE COMPANY)	B06215-POS 9	GASKET / TYPE OR USAGE : SEAT / MATERIAL : STAINLESS STEEL 304+GRAPHITE / EQUIPMENT NAME : GLOBE CONTROL VALVE / EQUIPMENT TYPE/MODEL : 840G / EQUIPMENT SERIAL NUMBER : B06215-01 / ADDITIONAL EQUIPMENT DATA: 4X4IN 600LB RF / MANUFACTURER : CCI / DRAWING NUMBER : B06215-POS 9
04522	GASKET	GASKET:SEAT;DWG.B06255,IT.9	CCI	CCI (IMI SEVERE SERVICE COMPANY)	B06255-POS 9	GASKET / TYPE OR USAGE : SEAT / MATERIAL : STAINLESS STEEL 304+GRAPHITE / EQUIPMENT NAME : GLOBE CONTROL VALVE / EQUIPMENT TYPE/MODEL : 900D / EQUIPMENT SERIAL NUMBER : B06255-01 / ADDITIONAL EQUIPMENT DATA: 8X8IN 600LB RF / MANUFACTURER : CCI / DRAWING NUMBER : B06255-POS 9
04522	GASKET	GASKET:SEAT;DWG.B06258,IT.9	CCI	CCI (IMI SEVERE SERVICE COMPANY)	61134413AE	GASKET / TYPE OR USAGE : SEAT / MATERIAL : STAINLESS STEEL 304+GRAPHITE / EQUIPMENT NAME : GLOBE CONTROL VALVE / EQUIPMENT TYPE/MODEL : 900D / EQUIPMENT SERIAL NUMBER : B06258-01 / ADDITIONAL EQUIPMENT DATA: 12X12IN 300LB RF / MANUFACTURER : CCI / DRAWING NUMBER : B06258-POS 9
04522	GASKET	GASKET:SEAT;DWG.B06258,IT.9	CCI	CCI (IMI SEVERE SERVICE COMPANY)	B06258-POS 9	GASKET / TYPE OR USAGE : SEAT / MATERIAL : STAINLESS STEEL 304+GRAPHITE / EQUIPMENT NAME : GLOBE CONTROL VALVE / EQUIPMENT TYPE/MODEL : 900D / EQUIPMENT SERIAL NUMBER : B06258-01 / ADDITIONAL EQUIPMENT DATA: 12X12IN 300LB RF / MANUFACTURER : CCI / DRAWING NUMBER : B06258-POS 9
00025	ADAPTER,SLEEVE,BEARING	ADAPTER,BEARING:75X85X110X63MM;H317	SKF	SKF BEARINGS	H317	ADAPTER,SLEEVE,BEARING / THREAD DATA : M85 X 2MM PITCH / BORE DIAMETER : 75MM / OUTSIDE SMALLEST DIAMETER: 85MM / OUTSIDE LARGEST DIAMETER : 110MM / OVERALL LENGTH : 63MM / TAPER : 1:12 / MATERIAL : STEEL / PART NUMBER : H317
03518	SOCKET,SOCKET WRENCH	SOCKET,WRENCH:CYL;36MM;1IN SQ;12PT	PROTO	PROTO TOOLS	-	SOCKET,SOCKET WRENCH / TYPE : CYLINDER / SERIES : METRIC / SIZE : 36MM / DRIVE DATA : 1IN SQUARE / SOCKET SHAPE: 12 POINT / MATERIAL : STEEL / FINISH : VANADIUM CHROME
03518	SOCKET,SOCKET WRENCH	SOCKET,WRENCH:CYL;41MM;1IN SQ;12PT	PROTO	PROTO TOOLS	-	SOCKET,SOCKET WRENCH / TYPE : CYLINDER / SERIES : METRIC / SIZE : 41MM / DRIVE DATA : 1IN SQUARE / SOCKET SHAPE: 12 POINT / MATERIAL : STEEL / FINISH : VANADIUM CHROME
03518	SOCKET,SOCKET WRENCH	SOCKET,WRENCH:CYL;46MM;1IN SQ;12PT	PROTO	PROTO TOOLS	-	SOCKET,SOCKET WRENCH / TYPE : CYLINDER / SERIES : METRIC / SIZE : 46MM / DRIVE DATA : 1IN SQUARE / SOCKET SHAPE: 12 POINT / MATERIAL : STEEL / FINISH : VANADIUM CHROME
03518	SOCKET,SOCKET WRENCH	SOCKET,WRENCH:CYL;50MM;1IN SQ;12PT	PROTO	PROTO TOOLS	-	SOCKET,SOCKET WRENCH / TYPE : CYLINDER / SERIES : METRIC / SIZE : 50MM / DRIVE DATA : 1IN SQUARE / SOCKET SHAPE: 12 POINT / MATERIAL : STEEL / FINISH : VANADIUM CHROME
03518	SOCKET,SOCKET WRENCH	SOCKET,WRENCH:CYL;50MM;3/4IN SQ;12PT	PROTO	PROTO TOOLS	-	SOCKET,SOCKET WRENCH / TYPE : CYLINDER / SERIES : METRIC / SIZE : 50MM / DRIVE DATA : 3/4IN SQUARE / SOCKET SHAPE: 12 POINT / MATERIAL : STEEL / FINISH : VANADIUM CHROME
03518	SOCKET,SOCKET WRENCH	SOCKET,WRENCH:CYL;60MM;1IN SQ;12PT	PROTO	PROTO TOOLS	-	SOCKET,SOCKET WRENCH / TYPE : CYLINDER / SERIES : METRIC / SIZE : 60MM / DRIVE DATA : 1IN SQUARE / SOCKET SHAPE: 12 POINT / MATERIAL : STEEL / FINISH : VANADIUM CHROME
03518	SOCKET,SOCKET WRENCH	SOCKET,WRENCH:CYL;60MM;3/4IN SQ;12PT	PROTO	PROTO TOOLS	-	SOCKET,SOCKET WRENCH / TYPE : CYLINDER / SERIES : METRIC / SIZE : 60MM / DRIVE DATA : 3/4IN SQUARE / SOCKET SHAPE: 12 POINT / MATERIAL : STEEL / FINISH : VANADIUM CHROME
03518	SOCKET,SOCKET WRENCH	SOCKET,WRENCH:CYL;36MM;3/4IN SQ;12PT	PROTO	PROTO TOOLS	-	SOCKET,SOCKET WRENCH / TYPE : CYLINDER / SERIES : METRIC / SIZE : 36MM / DRIVE DATA : 3/4IN SQUARE / SOCKET SHAPE: 12 POINT / MATERIAL : STEEL / FINISH : VANADIUM CHROME
03518	SOCKET,SOCKET WRENCH	SOCKET,WRENCH:CYL;41MM;3/4IN SQ;12PT	PROTO	PROTO TOOLS	-	SOCKET,SOCKET WRENCH / TYPE : CYLINDER / SERIES : METRIC / SIZE : 41MM / DRIVE DATA : 3/4IN SQUARE / SOCKET SHAPE: 12 POINT / MATERIAL : STEEL / FINISH : VANADIUM CHROME
03518	SOCKET,SOCKET WRENCH	SOCKET,WRENCH:CYL;46MM;3/4IN SQ;12PT	PROTO	PROTO TOOLS	-	SOCKET,SOCKET WRENCH / TYPE : CYLINDER / SERIES : METRIC / SIZE : 46MM / DRIVE DATA : 3/4IN SQUARE / SOCKET SHAPE: 12 POINT / MATERIAL : STEEL / FINISH : VANADIUM CHROME
03518	SOCKET,SOCKET WRENCH	SOCKET,WRENCH:CYL;55MM;1IN SQ;12PT	PROTO	PROTO TOOLS	-	SOCKET,SOCKET WRENCH / TYPE : CYLINDER / SERIES : METRIC / SIZE : 55MM / DRIVE DATA : 1IN SQUARE / SOCKET SHAPE: 12 POINT / MATERIAL : STEEL / FINISH : VANADIUM CHROME
03518	SOCKET,SOCKET WRENCH	SOCKET,WRENCH:CYL;55MM;3/4IN SQ;12PT	PROTO	PROTO TOOLS	-	SOCKET,SOCKET WRENCH / TYPE : CYLINDER / SERIES : METRIC / SIZE : 55MM / DRIVE DATA : 3/4IN SQUARE / SOCKET SHAPE: 12 POINT / MATERIAL : STEEL / FINISH : VANADIUM CHROME
03518	SOCKET,SOCKET WRENCH	SOCKET,WRENCH:CYL;65MM;1IN SQ;12PT	PROTO	PROTO TOOLS	-	SOCKET,SOCKET WRENCH / TYPE : CYLINDER / SERIES : METRIC / SIZE : 65MM / DRIVE DATA : 1IN SQUARE / SOCKET SHAPE: 12 POINT / MATERIAL : STEEL / FINISH : VANADIUM CHROME
03518	SOCKET,SOCKET WRENCH	SOCKET,WRENCH:CYL;70MM;1IN SQ;12PT	PROTO	PROTO TOOLS	-	SOCKET,SOCKET WRENCH / TYPE : CYLINDER / SERIES : METRIC / SIZE : 70MM / DRIVE DATA : 1IN SQUARE / SOCKET SHAPE: 12 POINT / MATERIAL : STEEL / FINISH : VANADIUM CHROME
03518	SOCKET,SOCKET WRENCH	SOCKET,WRENCH:CYL;75MM;1IN SQ;12PT	PROTO	PROTO TOOLS	-	SOCKET,SOCKET WRENCH / TYPE : CYLINDER / SERIES : METRIC / SIZE : 75MM / DRIVE DATA : 1IN SQUARE / SOCKET SHAPE: 12 POINT / MATERIAL : STEEL / FINISH : VANADIUM CHROME
PS019	COOLANT ANALYSIS	COOLANT ANALYSIS:CAT	CAT	CATERPILLAR	HP428	COOLANT ANALYSIS / MANUFACTURER: CATERPILLAR / PART NUMBER : HP-428
00016	BEARING,ROLLER,SELF-ALIGNING	BEARING,ROLLER:SPHER;110X190X48MM;CYL	SKF	SKF BEARINGS	29322E	BEARING,ROLLER,SELF-ALIGNING / STYLE : SPHERICAL / NUMBER OF ROW : DOUBLE ROW / BORE DIAMETER : 110MM / OUTSIDE DIAMETER: 190MM / WIDTH : 48MM / BORE SHAPE : CYLINDRICAL / MATERIAL : PRESSED STEEL CAGE / MANUFACTURER : SKF OR EQUIVALENT / PART NUMBER : 29322E
37840	GASKET,SPIRAL WOUND	GASKET,SW:IOR;10IN;600LB;GR;316L/316L	TRISTAR	TRISTAR GASKET	3838-R-GRP-316L-316L-10IN-600LB-4.5T	GASKET,SPIRAL WOUND / STYLE : INNER AND OUTER RING / NOMINAL PIPE SIZE : 10IN / THICKNESS : 4.5MM / PRESSURE RATING : 600LB / FILLER MATERIAL : GRAPHITE / HOOP MATERIAL : STAINLESS STEEL 316L / INNER RING MATERIAL: STAINLESS STEEL 316L / OUTER RING MATERIAL: STAINLESS STEEL 316L
37840	GASKET,SPIRAL WOUND	GASKET,SW:IOR;2IN;600LB;GR;316L/316L	TRISTAR	TRISTAR GASKET	3838-R-GRP-316L-316L-2IN-600LB-4.5T	GASKET,SPIRAL WOUND / STYLE : INNER AND OUTER RING / NOMINAL PIPE SIZE : 2IN / THICKNESS : 4.5MM / PRESSURE RATING : 600LB / FILLER MATERIAL : GRAPHITE / HOOP MATERIAL : STAINLESS STEEL 316L / INNER RING MATERIAL: STAINLESS STEEL 316L / OUTER RING MATERIAL: STAINLESS STEEL 316L
37840	GASKET,SPIRAL WOUND	GASKET,SW:IOR;32IN;300LB;GR;316L/316L	TRISTAR	TRISTAR GASKET	3838-R-GRP-316L-316L-32IN-300LB-4.5T	GASKET,SPIRAL WOUND / STYLE : INNER AND OUTER RING / NOMINAL PIPE SIZE : 32IN / THICKNESS : 4.5MM / PRESSURE RATING : 300LB / FILLER MATERIAL : GRAPHITE / HOOP MATERIAL : STAINLESS STEEL 316L / INNER RING MATERIAL: STAINLESS STEEL 316L / OUTER RING MATERIAL: STAINLESS STEEL 316L
37840	GASKET,SPIRAL WOUND	GASKET,SW:IOR;2IN;300LB;GR;316L/316L	TRISTAR	TRISTAR GASKET	3838-R-GRP-316L-316L-2IN-300LB-4.5T	GASKET,SPIRAL WOUND / STYLE : INNER AND OUTER RING / NOMINAL PIPE SIZE : 2IN / THICKNESS : 4.5MM / PRESSURE RATING : 300LB / FILLER MATERIAL : GRAPHITE / HOOP MATERIAL : STAINLESS STEEL 316L / INNER RING MATERIAL: STAINLESS STEEL 316L / OUTER RING MATERIAL: STAINLESS STEEL 316L
37840	GASKET,SPIRAL WOUND	GASKET,SW:IOR;4IN;300LB;GR;316L/316L	TRISTAR	TRISTAR GASKET	3838-R-GRP-316L-316L-4IN-300LB-4.5T	GASKET,SPIRAL WOUND / STYLE : INNER AND OUTER RING / NOMINAL PIPE SIZE : 4IN / THICKNESS : 4.5MM / PRESSURE RATING : 300LB / FILLER MATERIAL : GRAPHITE / HOOP MATERIAL : STAINLESS STEEL 316L / INNER RING MATERIAL: STAINLESS STEEL 316L / OUTER RING MATERIAL: STAINLESS STEEL 316L
37840	GASKET,SPIRAL WOUND	GASKET,SW:IOR;6IN;600LB;GR;316L/316L	TRISTAR	TRISTAR GASKET	3838-R-GRP-316L-316L-6IN-600LB-4.5T	GASKET,SPIRAL WOUND / STYLE : INNER AND OUTER RING / NOMINAL PIPE SIZE : 6IN / THICKNESS : 4.5MM / PRESSURE RATING : 600LB / FILLER MATERIAL : GRAPHITE / HOOP MATERIAL : STAINLESS STEEL 316L / INNER RING MATERIAL: STAINLESS STEEL 316L / OUTER RING MATERIAL: STAINLESS STEEL 316L
03809	TEE,TUBE	TEE:UNION;1/2IN;SS316	HY-LOK	HY-LOK CORPORATION	CTA-8-S316	TEE,TUBE / TYPE : UNION / RUN CONNECTION DATA : 1/2IN OD / BRANCH CONNECTION DATA: 1/2IN OD / MATERIAL : STAINLESS STEEL 316
03809	TEE,TUBE	TEE:UNION;1IN;SS316	HY-LOK	HY-LOK CORPORATION	CTA-16-S316	TEE,TUBE / TYPE : UNION / RUN CONNECTION DATA : 1IN OD / BRANCH CONNECTION DATA: 1IN OD / MATERIAL : STAINLESS STEEL 316
36647	MODULE,ELECTRONIC	MODULE:	ALLENBRAD	ALLEN BRADLEY	1794-IF4IXT	MODULE,ELECTRONIC / FUNCTIONALITY: ISOLATED INPUT ANALOG MODULE / MANUFACTURER : ALLEN BRADLEY / PART NUMBER : 1794-IF4IXT
36647	MODULE,ELECTRONIC	MODULE:	ALLENBRAD	ALLEN BRADLEY	1794-OF4IXT	MODULE,ELECTRONIC / FUNCTIONALITY: ISOLATED INPUT ANALOG MODULE / MANUFACTURER : ALLEN BRADLEY / PART NUMBER : 1794-OF4IXT
07329	THERMOMETER,SELF-INDICATING,BIMETALLIC	THERMOMETER:50-550F;5IN;1/2NPT;BTM	REOTEMP	REOTEMP	JJ-120-1-D69	THERMOMETER,SELF-INDICATING,BIMETALLIC / SCALE RANGE : 50 TO 550DEG F / DIAL SIZE : 5IN / CONNECTION DATA: 1/2IN NPT / STEM LOCATION : BOTTOM ENTRY / STEM SIZE : 12IN LG
07329	THERMOMETER,SELF-INDICATING,BIMETALLIC	THERMOMETER:0-550F;5IN;1/2NPT;E-A;12IN	REOTEMP	REOTEMP	JJ-120-1-D69	THERMOMETER,SELF-INDICATING,BIMETALLIC / SCALE RANGE : 0 to 550DEG F / DIAL SIZE : 5IN / CONNECTION DATA : 1/2IN MALE NPT / STEM LOCATION : EVERY ANGLE / STEM SIZE : 1/4IN DIA X 12IN LG / ACCURACY : +/- 1% FS / CASE MATERIAL : STAINLESS STEEL / STEM MATERIAL : STAINLESS STEEL / MOUNTING METHOD : DIRECT MOUNTING / FILLING DATA : SILICONE FILLED / SPECIAL FEATURES: SS TAG WIRED
PS146	TRANSMITTER,TEMPERATURE	TRANSMITTER,TEMP:	YOKOGAWA	YOKOGAWA	YTA110-EA4DD/A/KU2/D2	TRANSMITTER,TEMPERATURE / OUTPUT DATA : 4 TO 20 MA (HART COM) / ENCLOSURE PROTECTION: EXPLOSION PROOF / PART NUMBER : YTA110-EA4DD/A/KU2/D2 / MANUFACTURER : YOKOGAWA
PS146	TRANSMITTER,TEMPERATURE	TRANSMITTER,TEMP:	YOKOGAWA	YOKOGAWA	YTA110-EA4DN/A/D2/KU2	TRANSMITTER,TEMPERATURE / OUTPUT DATA : 4 TO 20 MA (HART COM) / ENCLOSURE PROTECTION: EXPLOSION PROOF / PART NUMBER : YTA110-EA4DN/A/D2/KU2 / MANUFACTURER : YOKOGAWA
07117	THERMOCOUPLE,IMMERSION	THERMOCOUPLE:	FLUKE	FLUKE CORPORATION	700TC-2	THERMOCOUPLE,IMMERSION / TYPE : E, J, K, T, R/S / TYPE OR USAGE: 7 MINI PLUG CONNECTORS
07329	THERMOMETER,SELF-INDICATING,BIMETALLIC	THERMOMETER:50-550F;5IN;1/2NPT;E-A;216L	ASHCROFT	ASHCROFT	50-EM-060-E-216MM-50/550F-NHSG	THERMOMETER,SELF-INDICATING,BIMETALLIC / SCALE RANGE : 50 TO 550DEG F / DIAL SIZE : 5IN / CONNECTION DATA : 1/2IN MALE NPT / STEM LOCATION : EVERY ANGLE / STEM SIZE : 6MM DIA X 216MM LG / ACCURACY : +/-1%FS / CASE MATERIAL : STAINLESS STEEL 304 / STEM MATERIAL : STAINLESS STEEL 316L / MOUNTING METHOD : DIRECT MOUNTING / FILLING DATA : DRY FILLED / SPECIAL FEATURES: SS TAG WIRED
07329	THERMOMETER,SELF-INDICATING,BIMETALLIC	THERMOMETER:0-350F;5IN;1/2NPT;E-A;260L	ASHCROFT	ASHCROFT	50-EM-060-E-260MM-0/350F-NHSG	THERMOMETER,SELF-INDICATING,BIMETALLIC / SCALE RANGE : 0 TO 350DEG F / DIAL SIZE : 5IN / CONNECTION DATA : 1/2IN MALE NPT / STEM LOCATION : EVERY ANGLE / STEM SIZE : 6MM DIA X 260MM LG / ACCURACY : +/-1%FS / CASE MATERIAL : STAINLESS STEEL 304 / STEM MATERIAL : STAINLESS STEEL 316L / MOUNTING METHOD : DIRECT MOUNTING / FILLING DATA : DRY FILLED / SPECIAL FEATURES: SS TAG WIRED
07329	THERMOMETER,SELF-INDICATING,BIMETALLIC	THERMOMETER:-40-160F;5IN;1/2NPT;E-A;508L	ASHCROFT	ASHCROFT	50-EM-060-E-508MM-(-40/160F)-NHSG	THERMOMETER,SELF-INDICATING,BIMETALLIC / SCALE RANGE : -40 TO 160DEG F / DIAL SIZE : 5IN / CONNECTION DATA : 1/2IN MALE NPT / STEM LOCATION : EVERY ANGLE / STEM SIZE : 6MM DIA X 508MM LG / ACCURACY : +/-1%FS / CASE MATERIAL : STAINLESS STEEL 304 / STEM MATERIAL : STAINLESS STEEL 316L / MOUNTING METHOD : DIRECT MOUNTING / FILLING DATA : DRY FILLED / SPECIAL FEATURES: SS TAG WIRED
04842	TIMER,INTERVAL	TIMER,INTERVAL:5A	OMRON	OMRON	-	TIMER,INTERVAL / VOLTAGE RATING: 220V / CURRENT RATING: 5A / SETTING TIME : 0-2D / MANUFACTURER : OMRON
19541	BELT,POSITIVE DRIVE	BELT,DRIVE:150T	OPTIBELT	OPTIBELT	S14M-2100-55	BELT,POSITIVE DRIVE / WIDTH : 55MM / NUMBER OF TEETH: 150 / PITCH : 14MM / PITCH LENGTH : 2100MM / MATERIAL : NEOPRENE RUBBER
19541	BELT,POSITIVE DRIVE	BELT,DRIVE:225T	OPTIBELT	OPTIBELT	S14M-3150-55	BELT,POSITIVE DRIVE / WIDTH : 55MM / NUMBER OF TEETH: 225 / PITCH : 14MM / PITCH LENGTH : 3150MM / MATERIAL : NEOPRENE RUBBER
19541	BELT,POSITIVE DRIVE	BELT,DRIVE:85MM;225T	OPTIBELT	OPTIBELT	S14M-3150-85	BELT,POSITIVE DRIVE / WIDTH : 85MM / NUMBER OF TEETH: 225 / PITCH : 14MM / PITCH LENGTH : 3150MM / MATERIAL : NEOPRENE RUBBER
19541	BELT,POSITIVE DRIVE	BELT,DRIVE:SYNCHRONOUS;150T	FENNER	FENNER DRIVES	2100-14MXP-55	BELT,POSITIVE DRIVE / TYPE : SYNCHRONOUS / WIDTH : 55MM / NUMBER OF TEETH: 150 / PITCH : 14MM / PITCH LENGTH : 2100MM
19541	BELT,POSITIVE DRIVE	BELT,DRIVE:SYNCHRONOUS;225T	FENNER	FENNER DRIVES	3150-14MXP-55	BELT,POSITIVE DRIVE / TYPE : SYNCHRONOUS / WIDTH : 55MM / NUMBER OF TEETH: 225 / PITCH : 14MM / PITCH LENGTH : 3150MM
19541	BELT,POSITIVE DRIVE	BELT,DRIVE:SYNCHRONOUS;85MM;225T	FENNER	FENNER DRIVES	3150-14MXP-85	BELT,POSITIVE DRIVE / TYPE : SYNCHRONOUS / WIDTH : 85MM / NUMBER OF TEETH: 225 / PITCH : 14MM / PITCH LENGTH : 3150MM
PS146	TRANSMITTER,TEMPERATURE	TRANSMITTER,TEMP:PN.248HAE1U1NSC4Q4	ROSEMOUNT	ROSEMOUNT (EMERSON GROUP)	248HAE1U1NSC4Q4	TRANSMITTER,TEMPERATURE / TYPE : HEADMOUNT / INPUT RANGE : 0 TO 752DEG C / OUTPUT DATA : 4 TO 20MA (HART COM) / ENCLOSURE PROTECTION: IP66 / PART NUMBER : 248HAE1U1NSC4Q4 / MANUFACTURER : ROSEMOUNT
18316	CUTTER,TUBE	CUTTER,TUBE:SCREW FEED	SWAGELOK	SWAGELOK	MS-TC-308	CUTTER,TUBE / TYPE : SCREW FEED / CAPACITY: 3/16 TO 1IN
03788	UNION,TUBE	UNION,TUBE:1/4IN OD;COMPR;SS316	SWAGELOK	SWAGELOK	SS-400-6	UNION,TUBE / TUBE OUTSIDE DIAMETER: 1/4IN OD / END CONNECTION TYPE : COMPRESSION / MATERIAL : STAINLESS STEEL 316 / MANUFACTURER : SWAGELOK / PART NUMBER : SS-400-6
5574A	TUBE,METAL	TUBE:RD;1/4X0.035INX6000MM;SS316	SWAGELOK	SWAGELOK	SS-T4-S-035-6ME	TUBE,METAL / CROSS SECTION : ROUND / OUTSIDE DIAMETER: 1/4IN / WALL THICKNESS : 0.035IN (BWG20) / LENGTH : 6000MM / CONSTRUCTION : SEAMLESS / MATERIAL : STAINLESS STEEL 316
5574A	TUBE,METAL	TUBE:RD;1/2X0.049INX6000MM;SS316	SWAGELOK	SWAGELOK	SS-T8-S-049-6ME	TUBE,METAL / CROSS SECTION : ROUND / OUTSIDE DIAMETER: 1/2IN / WALL THICKNESS : 0.049IN (BWG18) / LENGTH : 6000MM / CONSTRUCTION : SEAMLESS / MATERIAL : STAINLESS STEEL 316
5574A	TUBE,METAL	TUBE:RD;3/8X0.035INX6000MM;SS316	SWAGELOK	SWAGELOK	SS-T6-S-035-6ME	TUBE,METAL / CROSS SECTION : ROUND / OUTSIDE DIAMETER: 3/8IN / WALL THICKNESS : 0.035IN (BWG20) / LENGTH : 6000MM / CONSTRUCTION : SEAMLESS / MATERIAL : STAINLESS STEEL 316
14832	LUBRICATING OIL,HYDRAULIC	LUBE OIL,HYDRAULIC:ISO 22	PERTAMINA	PERTAMINA	TURALIX C-22	LUBRICATING OIL,HYDRAULIC / VISCOSITY GRADE : ISO 22 / VISCOSITY INDEX : 86 / KINEMATIC VISC [40DEG C] : 22.02DEG C / KINEMATIC VISC [100DEG C]: 4.19DEG C / FLASH POINT : 183DEG C / POUR POINT : -30DEG C / DENSITY : 0.876KG/L AT 15DEG C
14832	LUBRICATING OIL,HYDRAULIC	LUBE OIL,HYDRAULIC:ISO 32	PERTAMINA	PERTAMINA	TURALIX T-32	LUBRICATING OIL,HYDRAULIC / VISCOSITY GRADE : ISO 32 / VISCOSITY INDEX : 169 (ASTM D-2270) / KINEMATIC VISC [40DEG C] : 32.6CST ASTM D-445 / KINEMATIC VISC [100DEG C]: 6.71CST ASTM D-445 / FLASH POINT : 242DEGC ASTM D-92 / POUR POINT : -33DEGC ASTM D-5950 / DENSITY : 0.8376KG/I AT 15DEGC / SPECIFICATION/STD DATA : DIN 51524 PT 3
14833	LUBRICATING OIL,STEAM TURBINE	LUBE OIL,TURBINE:ISO 46;DRUM/200L	PERTAMINA	PERTAMINA	TURBOLUBE 46	LUBRICATING OIL,STEAM TURBINE / VISCOSITY GRADE : ISO 46 / VISCOSITY INDEX : 111 / KINEMATIC VISC [40DEG C] : 46.64DEG C (ASTM D-445) / KINEMATIC VISC [100DEG C]: 7.10DEG C (ASTM D-445) / FLASH POINT : 121DEG C (ASTM D-92) / POUR POINT : -12DEG C (ASTM D-5950) / DENSITY : 0.8665KG/L AT 15DEG C / PACKAGE DATA : DRUM OF 200L
14833	LUBRICATING OIL,STEAM TURBINE	LUBE OIL,TURBINE:ISO 68;DRUM/200L	PERTAMINA	PERTAMINA	TURBOLUBE 68	LUBRICATING OIL,STEAM TURBINE / VISCOSITY GRADE : ISO 68 / VISCOSITY INDEX : 104 / KINEMATIC VISC [40DEG C] : 68.29DEG C (ASTM D-445) / KINEMATIC VISC [100DEG C]: 8.93DEG C (ASTM D-445) / FLASH POINT : 234DEG C (ASTM D-92) / POUR POINT : -12 DEG C (ASTM D-5950) / DENSITY : 0.8786KG/L (ASTM D-4052) / PACKAGE DATA : DRUM OF 200L
14833	LUBRICATING OIL,STEAM TURBINE	LUBE OIL,TURBINE:ISO 68;DRUM/200L	PERTAMINA	PERTAMINA	TURBOLUBE 68	LUBRICATING OIL,STEAM TURBINE / VISCOSITY GRADE : ISO 68 / VISCOSITY INDEX : 107 / KINEMATIC VISC [40DEG C] : 67.84DEG C (ASTM D-445) / KINEMATIC VISC [100DEG C]: 9.01 DEG C (ASTM D-445) / FLASH POINT : 230DEG C (ASTM D-92) / POUR POINT : -18DEG C (ASTM D-5950) / DENSITY : 0.8799KG/L (ASTM D-4052) / PACKAGE DATA : DRUM OF 200L
F6536	COOLANT,LIQUID COOLING SYSTEM	COOLANT:ULTRA;PAIL/25L;PN.38459582	IR	INGERSOLL RAND INC	38459582	COOLANT,LIQUID COOLING SYSTEM / TYPE : ULTRA COOLANT / PACKAGE DATA: PAIL OF 25L / MANUFACTURER: INGERSOLL RAND / PART NUMBER : 38459582
03788	UNION,TUBE	UNION,TUBE:1/2IN OD;COMPR;SS316	SWAGELOK	SWAGELOK	SS-400-8	UNION,TUBE / TUBE OUTSIDE DIAMETER: 1/2IN OD / END CONNECTION TYPE : COMPRESSION / MATERIAL : STAINLESS STEEL 316 / MANUFACTURER : SWAGELOK / PART NUMBER : SS-400-8
03788	UNION,TUBE	UNION,TUBE:3/4IN OD;COMPR;SS316	SWAGELOK	SWAGELOK	SS-400-12	UNION,TUBE / TUBE OUTSIDE DIAMETER: 3/4IN OD / END CONNECTION TYPE : COMPRESSION / MATERIAL : STAINLESS STEEL 316 / MANUFACTURER : SWAGELOK / PART NUMBER : SS-400-12
03776	ADAPTER,STRAIGHT,PIPE TO TUBE	ADAPTER:3/4IN MNPTX1/2IN OD;SS316	SWAGELOK	SWAGELOK	SS-600-12-8	ADAPTER,STRAIGHT,PIPE TO TUBE / CONN 1ST END : 3/4IN MALE NPT / CONN 2ND END : 1/2IN TUBE OD / TUBE CONN TYPE: TUBE FITTING / MATERIAL : STAINLESS STEEL 316 / MANUFACTURER : SWAGELOK / PART NUMBER : SS-600-12-8
08532	CROSS,TUBE	CROSS:1/4IN OD;SS316	SWAGELOK	SWAGELOK	SS-400-6	CROSS,TUBE / TUBE OUTSIDE DIAMETER: 1/4IN OD / END CONNECTION TYPE : TUBE FITTING / MATERIAL : STAINLESS STEEL 316
04479	BELT,V	BELT,V:75IN OC	OPTIBELT	OPTIBELT	3VX750	BELT,V / TRADE SIZE : WIDTH 3/8IN,HEIGHT 5/16IN / OUTSIDE CIRCUMFERENCE: 75IN / SECTION SIZE : 3VX / SPECIAL FEATURES : SUPER HC-VEXTRAT 3VX750 / TYPE OR USAGE : V-BELT FOR COOLER / MANUFACTURER : OPTIBELT / PART NUMBER : 3VX750
F6428	BELT SET,V	BELT SET,V:PN.317-2126	CAT	CATERPILLAR	317-2126	BELT SET,V / EQUIPMENT NAME : GAS ENGINE GENERATOR / EQUIPMENT TYPE/MODEL: G3512LE / MANUFACTURER : CATERPILLAR / PART NUMBER : 317-2126
30272	WRENCH,ADJUSTABLE	WRENCH,ADJUSTABLE:8IN LG;STEEL;BLACK	PROTO	PROTO TOOLS	J708S	WRENCH,ADJUSTABLE / JAW OPENING : 1-1/8IN / OVERALL LENGTH : 8IN / MATERIAL : STEEL / SURFACE TREATMENT: BLACK OXIDE
30272	WRENCH,ADJUSTABLE	WRENCH,ADJUSTABLE:10IN LG;STEEL;BLACK	PROTO	PROTO TOOLS	J710S	WRENCH,ADJUSTABLE / JAW OPENING : 1-5/16IN / OVERALL LENGTH : 10IN / MATERIAL : STEEL / SURFACE TREATMENT: BLACK OXIDE
30272	WRENCH,ADJUSTABLE	WRENCH,ADJUSTABLE:12IN LG;STEEL;BLACK	PROTO	PROTO TOOLS	J712S	WRENCH,ADJUSTABLE / JAW OPENING : 1-1/2IN / OVERALL LENGTH : 12IN / MATERIAL : STEEL / SURFACE TREATMENT: BLACK OXIDE
30272	WRENCH,ADJUSTABLE	WRENCH,ADJUSTABLE:6IN LG;STEEL;BLACK	PROTO	PROTO TOOLS	J706S	WRENCH,ADJUSTABLE / JAW OPENING : 15/16IN / OVERALL LENGTH : 6IN / MATERIAL : STEEL / SURFACE TREATMENT: BLACK OXIDE
30272	WRENCH,ADJUSTABLE	WRENCH,ADJUSTABLE:8IN LG;STEEL;CHROME	RIDGID	RIDGID TOOLS	758	WRENCH,ADJUSTABLE / JAW OPENING : 7/8IN / OVERALL LENGTH : 8IN / MATERIAL : STEEL / SURFACE TREATMENT: VANADIUM CHROME
03492	WRENCH,PIPE	WRENCH,PIPE:STRAIGHT;10IN LG	RIDGID	RIDGID TOOLS	31010	WRENCH,PIPE / TYPE : STRAIGHT / CAPACITY : 1-1/2IN PIPE / LENGTH : 10IN / MATERIAL : CAST IRON / HANDLE DATA: I-BEAM HANDLE
03492	WRENCH,PIPE	WRENCH,PIPE:STRAIGHT;6IN LG	PROTO	PROTO TOOLS	J806HD	WRENCH,PIPE / TYPE : STRAIGHT / CAPACITY : 3/4IN / LENGTH : 6IN / MATERIAL : CAST IRON / HANDLE DATA: I-BEAM HANDLE
03492	WRENCH,PIPE	WRENCH,PIPE:STRAIGHT;6IN LG	PROTO	PROTO TOOLS	J806HD	WRENCH,PIPE / TYPE : STRAIGHT / CAPACITY : 3/4IN / LENGTH : 6IN / MATERIAL : FORGED STEEL / HANDLE DATA : I-BEAM HANDLE / ADDITIONAL FEATURES: FULL FLOATING HOOK
32624	FILTER ELEMENT,FLUID	FILTER ELEMENT:PN.PCHG-36	PECO	PERRY EQUIPMENT CORP	00-031708	FILTER ELEMENT,FLUID / INSIDE DIAMETER : 53MM / OUTSIDE DIAMETER : 76MM / LENGTH : 914MM / FILTERING MEDIA DESIGN: CONICAL HELIX GAS / MATERIAL : POLYESTER / MANUFACTURER : PECO / PART NUMBER : PCHG-36
37840	GASKET,SPIRAL WOUND	GASKET,SW:IOR;24IN;300LB;GR;316/316	S-TANK	S-TANK ENGINEERING	013-M301	GASKET,SPIRAL WOUND / STYLE : INNER AND OUTER RING / NOMINAL PIPE SIZE : 24IN / THICKNESS : 4.5MM / PRESSURE RATING : 300LB / FILLER MATERIAL : GRAPHITE / HOOP MATERIAL : STAINLESS STEEL 316 / INNER RING MATERIAL: STAINLESS STEEL 316 / OUTER RING MATERIAL: STAINLESS STEEL 316
15951	STUD,CONTINUOUS THREAD	STUDBOLT:1-1/2IN UNX250MM;L7;NUT-GR 7	S-TANK	S-TANK ENGINEERING	013-M302	STUD,CONTINUOUS THREAD / THREAD DIAMETER : 1-1/2IN / THREAD SERIES : UN / THREAD PITCH : 8 TPI / LENGTH : 250MM / MATERIAL : ALLOY STEEL / MATERIAL STANDARD : ASTM A320 GRADE L7 / ADDITIONAL ITEMS_1: C/W 2 HEX NUT ASTM A194 GR 7
22534	RING,WEARING	RING,WEARING:DWG.EPK-2074-103,IT.025-1	EBARA	EBARA CORPORATION	EPK-2074-103-POS 025-1	RING,WEARING / TYPE OR USAGE : IMPELLER / MATERIAL : SUS420J2 / EQUIPMENT NAME : CENTRIFUGAL PUMP / EQUIPMENT TYPE/MODEL : 50X40UCWM-29 / EQUIPMENT SERIAL NUMBER: RD10481-27-1/2:RD10481-27-2/2 / MANUFACTURER : EBARA CORPORATION / DRAWING NUMBER : EPK-2074-103-POS 025-1
22534	RING,WEARING	RING,WEARING:DWG.EPK-2074-103,IT.025-2	EBARA	EBARA CORPORATION	EPK-2074-103-POS 025-2	RING,WEARING / TYPE OR USAGE : IMPELLER / MATERIAL : SUS420J2 / EQUIPMENT NAME : CENTRIFUGAL PUMP / EQUIPMENT TYPE/MODEL : 50X40UCWM-29 / EQUIPMENT SERIAL NUMBER: RD10481-27-1/2:RD10481-27-2/2 / MANUFACTURER : EBARA CORPORATION / DRAWING NUMBER : EPK-2074-103-POS 025-2
22534	RING,WEARING	RING,WEARING:IT.025-2	EBARA	EBARA CORPORATION	200X150VPCS-IV-GE-POS 025-2	RING,WEARING / TYPE OR USAGE : IMPELLER / EQUIPMENT NAME : VERTICAL CENTRIFUGAL PUMP / EQUIPMENT TYPE/MODEL : 200X150VPCS-IV-GE / EQUIPMENT SERIAL NUMBER: R215702-01 / MANUFACTURER : EBARA CORPORATION / DRAWING NUMBER : POS 025-2
47946	O-RING	O-RING:SEAL;PN.032-9313	CAT	CATERPILLAR	032-9313	O-RING / INSIDE DIAMETER : 12.37MM / CROSS SECTION : 2.62MM / MATERIAL : FKM / HARDNESS RATING : 75 SHORE A / TYPE OR USAGE : SEAL / EQUIPMENT NAME : GAS ENGINE GENERATOR / EQUIPMENT TYPE/MODEL: G3512LE / MANUFACTURER : CATERPILLAR / PART NUMBER : 032-9313
47946	O-RING	O-RING:SEAL;PN.033-6031	CAT	CATERPILLAR	033-6031	O-RING / INSIDE DIAMETER : 69.44MM / CROSS SECTION : 3.53MM / MATERIAL : FKM / HARDNESS RATING : 75 SHORE A / TYPE OR USAGE : SEAL / EQUIPMENT NAME : GAS ENGINE GENERATOR / EQUIPMENT TYPE/MODEL: G3512LE / MANUFACTURER : CATERPILLAR / PART NUMBER : 033-6031
32624	FILTER ELEMENT,FLUID	FILTER ELEMENT:	PARKER	PARKER BALSTON	050-11-BQ	FILTER ELEMENT,FLUID / FILTER RATING: 99.99% AT 0.01 UM / MANUFACTURER : PARKER BALSTON / PART NUMBER : 050-11-BQ
00014	BEARING,BALL,ANNULAR	BEARING,BALL:7310-BDB	HYOSUNG	HYOSUNG GOODSPRINGS INC	200X150 USP-25-POS 056-1	BEARING,BALL,ANNULAR / STYLE : ANGULAR CONTACT / NUMBER OF ROW : SINGLE ROW / BORE DIAMETER : 50MM / OUTSIDE DIAMETER: 100MM / WIDTH : 27MM / MATERIAL : MACHINED BRASS CAGE / SPECIAL FEATURES: BACK TO BACK CONFIG / PART NUMBER : 7310-BDB
00014	BEARING,BALL,ANNULAR	BEARING,BALL:6309	HYOSUNG	HYOSUNG GOODSPRINGS INC	200X150 USP-25-POS 056-2	BEARING,BALL,ANNULAR / STYLE : DEEP GROOVE / NUMBER OF ROW : SINGLE ROW / BORE DIAMETER : 45MM / OUTSIDE DIAMETER: 100MM / WIDTH : 25MM / MATERIAL : PRESSED STEEL CAGE / PART NUMBER : 6309
00530	MOTOR,ALTERNATING CURRENT	MOTOR,AC:3PH;2P;7.5KW;2900RPM;380V;215TD	BALDOR	BALDOR RELIANCE	07L894Y336G1	MOTOR,ALTERNATING CURRENT / PHASE : 3 PHASE / NUMBER OF POLE : 2 POLE / POWER RATING : 7.5KW / REVOLUTIONS : 2900RPM / VOLTAGE RATING : 380VAC / FREQUENCY : 50HZ / DUTY RATING : S1 CONTINUOUS DUTY / FRAME SIZE : 215TD / ENCLOSURE DATA : IP55 / STYLE : SQUIRREL CAGE / MOUNTING METHOD : FOOT MOUNTING / COOLING METHOD : TEFC (IC411) / INSULATION CLASS : CLASS F / ADDITIONAL FEATURES: WITH SPACE HEATER
13206	BUSHING,SLEEVE	BUSHING:CSG;80X50VBLN-2M,IT.081-2	HYOSUNG	HYOSUNG GOODSPRINGS INC	80X50 VBLN-2M-POS 081-2	BUSHING,SLEEVE / TYPE OR USAGE : INTERMEDIATE CASING / MATERIAL : CARBON+SUS420J2 SHELL / EQUIPMENT NAME : VERTICAL CENTRIFUGAL PUMP / EQUIPMENT TYPE/MODEL: 80X50 VBLN-2M / MANUFACTURER : HYOSUNG GOODSPRING / DRAWING NUMBER : POS 081-2
00530	MOTOR,ALTERNATING CURRENT	MOTOR,AC:3PH;4P;18.5KW;1480RPM;380V	BALDOR	BALDOR RELIANCE	09J645Y956G1	MOTOR,ALTERNATING CURRENT / PHASE : 3 PHASE / NUMBER OF POLE : 4 POLE / POWER RATING : 18.5KW / REVOLUTIONS : 1480RPM / VOLTAGE RATING : 380VAC / FREQUENCY : 50HZ / DUTY RATING : S1 CONTINUOUS DUTY / FRAME SIZE : 256TDZ / ENCLOSURE DATA : IP55 / STYLE : SQUIRREL CAGE / COOLING METHOD : TEFC (IC411) / INSULATION CLASS : CLASS F / ADDITIONAL FEATURES: WITH HEATER WINDING
00530	MOTOR,ALTERNATING CURRENT	MOTOR,AC:3PH;2P;11KW;2920RPM;380V;160M	BALDOR	BALDOR RELIANCE	09J731Y213G1	MOTOR,ALTERNATING CURRENT / PHASE : 3 PHASE / NUMBER OF POLE : 2 POLE / POWER RATING : 11KW / REVOLUTIONS : 2920RPM / VOLTAGE RATING : 380VAC / FREQUENCY : 50HZ / CURRENT RATING : 21A / DUTY RATING : S1 CONTINUOUS DUTY / FRAME SIZE : 160M / ENCLOSURE DATA : IP55 / STYLE : SQUIRREL CAGE / COOLING METHOD : TEFC (IC411) / INSULATION CLASS : CLASS F / ADDITIONAL FEATURES: WITH SPACE HEATER
00530	MOTOR,ALTERNATING CURRENT	MOTOR,AC:3PH;4P;15KW;1465RPM;380V;254TD	BALDOR	BALDOR RELIANCE	09J781Y810G1	MOTOR,ALTERNATING CURRENT / PHASE : 3 PHASE / NUMBER OF POLE : 4 POLE / POWER RATING : 15KW / REVOLUTIONS : 1465RPM / VOLTAGE RATING : 380VAC / FREQUENCY : 50HZ / DUTY RATING : S1 CONTINUOUS DUTY / FRAME SIZE : 254TD / ENCLOSURE DATA : IP56 / STYLE : SQUIRREL CAGE / COOLING METHOD : TEFC (IC411) / INSULATION CLASS : CLASS F / TEMPERATURE CLASS : CLASS B / SPECIFICATION/STD DATA: ZONE 2,IIA,T3 / ADDITIONAL FEATURES : WITH HEATER WINDING
00530	MOTOR,ALTERNATING CURRENT	MOTOR,AC:3PH;2P;15KW;2925RPM;380V;254TD	BALDOR	BALDOR RELIANCE	09J781Z763G1	MOTOR,ALTERNATING CURRENT / PHASE : 3 PHASE / NUMBER OF POLE : 2 POLE / POWER RATING : 15KW / REVOLUTIONS : 2925RPM / VOLTAGE RATING : 380VAC / FREQUENCY : 50HZ / DUTY RATING : S1 CONTINUOUS DUTY / FRAME SIZE : 254TD / ENCLOSURE DATA : IP55 / STYLE : SQUIRREL CAGE / COOLING METHOD : TEFC (IC411) / INSULATION CLASS : CLASS F / ADDITIONAL FEATURES: WITH SPACE HEATER
32496	TRANSFORMER,POWER	TRANSFORMER,PWR:	ECLIPSE	ECLIPSE COMBUSTION INC	10002304	TRANSFORMER,POWER / POWER RATING : 180VA / PRIMARY VOLTAGE : 120VAC / PRIMARY CURRENT : 1.5A / SECONDARY VOLTAGE: 6000VAC / SECONDARY CURRENT: 23MA / FREQUENCY : 60HZ
32496	TRANSFORMER,POWER	TRANSFORMER,PWR:	ECLIPSE	ECLIPSE COMBUSTION INC	10005352	TRANSFORMER,POWER / POWER RATING : 92VA / PRIMARY VOLTAGE : 220/440V / PRIMARY CURRENT : 0.4A / SECONDARY VOLTAGE: 6000VAC / SECONDARY CURRENT: 10MA / FREQUENCY : 50/60HZ
61282	TRANSDUCER,MOTIONAL PICKUP	TRANSDUCER:	SOLAR	SOLAR TURBINES	1006245-2	TRANSDUCER,MOTIONAL PICKUP / TYPE OR USAGE : SENSOR SPEED MAGNETIC / EQUIPMENT NAME : GAS ENGINE / EQUIPMENT TYPE/MODEL: SATURN 10 / MANUFACTURER : SOLAR TURBINES / PART NUMBER : 1006245-2
62209	GAUGE,DIFFERENTIAL,DIAL INDICATING	GAUGE,DIFF:0-15PSI;100MM;1/2MNPT;BTM	ASHCROFT	ASHCROFT	100-F5510-SH-L-04-L-0/15-PSI-GR-TM	GAUGE,DIFFERENTIAL,DIAL INDICATING / SCALE RANGE : 0 TO 15PSI / DIAL SIZE : 100MM / CONNECTION DATA : 1/2IN MALE NPT / CONNECTION MATERIAL : STAINLESS STEEL 316L / ENTRY DATA : BOTTOM ENTRY / ACTUATION TYPE : DIAPHRAGM / ACTUATOR MATERIAL : HASTELLOY C / ACCURACY : +/- 2.5% FSD / MOUNTING DATA : 2IN PIPE BRACKET MOUNTING / DEGREE OF PROTECTION: IP65 / SPECIAL FEATURES : TAGGING WIRED / ADDITIONAL ITEMS_1 : C/W MONT-SET-UB-SS / ADDITIONAL ITEMS_2 : C/W 50-V02-5-SS-50-PN420
00530	MOTOR,ALTERNATING CURRENT	MOTOR,AC:3PH;75HP;380V	ABB	ASEA BROWN BOVERI	1012991-40	MOTOR,ALTERNATING CURRENT / PHASE : 3 PHASE / POWER RATING : 75HP / VOLTAGE RATING: 380VAC
M0102	BEARING PAD,TILTING	BEARING PAD,TILT:PN.1023349-101	SOLAR	SOLAR TURBINES	1023349-101	BEARING PAD,TILTING / STYLE : THRUST / ROTATION : CW / TYPE OR USAGE : OUTBOARD / EQUIPMENT NAME : GAS TURBINE / EQUIPMENT TYPE/MODEL : TAURUS 60 / SUB-ASSEMBLY : SUCTION BEARING ASSY / EQUIPMENT SERIAL NUMBER: TC11588/TC11589/TC11590 / MANUFACTURER : SOLAR TURBINE / PART NUMBER : 1023349-101
13211	BEARING,WASHER,THRUST	BEARING,WASHER:INBOARD;PN.1023350-101	SOLAR	SOLAR TURBINES	1023350-101	BEARING,WASHER,THRUST / TYPE OR USAGE : INBOARD / EQUIPMENT NAME : GAS TURBINE / EQUIPMENT TYPE/MODEL : TAURUS 60 / SUB-ASSEMBLY : SUCTION BEARING ASSY / EQUIPMENT SERIAL NUMBER: TC11588/TC11589/TC11590 / MANUFACTURER : SOLAR TURBINE / PART NUMBER : 1023350-101
10998	VALVE,SOLENOID	VALVE,SOLENOID:PN.1046410-1	SOLAR	SOLAR TURBINES	1046410-1	VALVE,SOLENOID / TYPE OR USAGE : SV1420 / EQUIPMENT NAME : GAS TURBINE / EQUIPMENT TYPE/MODEL: CENTAUR 50 / SUB-ASSEMBLY : HYDRO SERVO KIT / MANUFACTURER : SOLAR TURBINE / PART NUMBER : 1046410-1
00013	BATTERY,STORAGE	BATTERY,STORAGE:PACK	ABB	ASEA BROWN BOVERI	1046415-60	BATTERY,STORAGE / STYLE : BATTERY PACK / EQUIPMENT NAME : BATTERY / EQUIPMENT TYPE/MODEL: 1046415-60 / MANUFACTURER : ABB
03375	TRANSMITTER,PRESSURE	TRANSMITTER,PRESS:PN.1052120-4	SOLAR	SOLAR TURBINES	1052120-4	TRANSMITTER,PRESSURE / TYPE : DIFFERENTIAL / MANUFACTURER: SOLAR TURBINE / PART NUMBER : 1052120-4
32624	FILTER ELEMENT,FLUID	FILTER ELEMENT:PN.1060817-40	ATLASCOPCO	ATLAS COPCO	1060817-40	FILTER ELEMENT,FLUID / EQUIPMENT NAME : TURBO EXPANDER COMPRESSOR / EQUIPMENT TYPE/MODEL : EC4.0 / ADDITIONAL EQUIPMENT DATA: 17300RPM 377MPS 62BAR / MANUFACTURER : ATLAS COPCO / PART NUMBER : 1060817-40
46201			SOLAR	SOLAR TURBINES	1062883-100	EQUIPMENT NAME: TURBINE ENGINE
32624	FILTER ELEMENT,FLUID	FILTER ELEMENT:OIL;PN.1064728-1	ATLASCOPCO	ATLAS COPCO	1064728-1	FILTER ELEMENT,FLUID / TYPE OR USAGE : OIL / EQUIPMENT NAME : TURBO EXPANDER COMPRESSOR / EQUIPMENT TYPE/MODEL : EC4.0 / ADDITIONAL EQUIPMENT DATA: 17300RPM 377MPS 62BAR / MANUFACTURER : ATLAS COPCO / PART NUMBER : 1064728-1
16516	THERMOSTAT,FLOW CONTROL	THERMOSTAT:	SOLAR	SOLAR TURBINES	1064829-4	THERMOSTAT,FLOW CONTROL / MANUFACTURER: SOLAR TURBINES / PART NUMBER : 1064829-4
22534	RING,WEARING	RING,WEARING:CASE;80X50USP-20N,IT.107-1	HYOSUNG	HYOSUNG GOODSPRINGS INC	80X50 USP-20N-POS 107-1	RING,WEARING / TYPE OR USAGE : CASE / SPECIFICATION/STD DATA : JIS SUS420J2/ASTM A276 GR 420 / EQUIPMENT NAME : HORIZONTAL CENTRIFUGAL PUMP / EQUIPMENT TYPE/MODEL : 80X50 USP-20N / ADDITIONAL EQUIPMENT DATA: 358.2USGPM 154.5FT / MANUFACTURER : HYOSUNG GOODSPRING / DRAWING NUMBER : POS 107-1
PS014	CASING,PUMP	CASING,PUMP:STAGE;SULZER 108.02	SULZER	SULZER	108.02	CASING,PUMP / TYPE OR USAGE : STAGE / MATERIAL STANDARD : ASTM A216 GR WCB / EQUIPMENT NAME : CENTRIFUGAL PUMP / EQUIPMENT TYPE/MODEL: TTMC 40-145/10 / MANUFACTURER : SULZER / PART NUMBER : 108.02
PS014	CASING,PUMP	CASING,PUMP:STAGE;SULZER 108.02	SULZER	SULZER	CS036110501-POS 1	CASING,PUMP / TYPE OR USAGE : STAGE / MATERIAL STANDARD : ASTM A216 GR WCB / EQUIPMENT NAME : CENTRIFUGAL PUMP / EQUIPMENT TYPE/MODEL: TTMC 40-145/10 / MANUFACTURER : SULZER / PART NUMBER : 108.02
16585	TRANSMITTER,RATE OF FLOW	TRANSMITTER,FLOW:	SOLAR	SOLAR TURBINES	1083867-7	TRANSMITTER,RATE OF FLOW / EQUIPMENT NAME : GAS TURBINE / EQUIPMENT TYPE/MODEL : TAURUS 60 / EQUIPMENT SERIAL NUMBER: TC11588/TC11589/TC11590
16585	TRANSMITTER,RATE OF FLOW	TRANSMITTER,FLOW:	SOLAR	SOLAR TURBINES	1083867-8	TRANSMITTER,RATE OF FLOW / EQUIPMENT NAME : GAS TURBINE / EQUIPMENT TYPE/MODEL : TAURUS 60 / EQUIPMENT SERIAL NUMBER: TC11588/TC11589/TC11590
36647	MODULE,ELECTRONIC	MODULE:FILLER AP0603;PN.1089241-20	SOLAR	SOLAR TURBINES	1089241-20	MODULE,ELECTRONIC / FUNCTIONALITY : FILLER AP0603 / EQUIPMENT NAME : GAS TURBINE / EQUIPMENT TYPE/MODEL: CENTAUR 50 / SUB-ASSEMBLY : CONTROLLOGIX CHASSIS XT AR6000 / MANUFACTURER : SOLAR TURBINE / PART NUMBER : 1089241-20
36647	MODULE,ELECTRONIC	MODULE:FILLER AP0603;PN.1089241-20	SOLAR	SOLAR TURBINES	AP0603	MODULE,ELECTRONIC / FUNCTIONALITY : FILLER AP0603 / EQUIPMENT NAME : GAS TURBINE / EQUIPMENT TYPE/MODEL: CENTAUR 50 / SUB-ASSEMBLY : CONTROLLOGIX CHASSIS XT AR6000 / MANUFACTURER : SOLAR TURBINE / PART NUMBER : 1089241-20
36647	MODULE,ELECTRONIC	MODULE:ETHERNET;PN.1089241-24	SOLAR	SOLAR TURBINES	1089241-24	MODULE,ELECTRONIC / FUNCTIONALITY : ETHERNET COMM INTERFACE / DESIGN TYPE : XT / EQUIPMENT NAME : GAS TURBINE / EQUIPMENT TYPE/MODEL : TAURUS 60 / SUB-ASSEMBLY : CONTROLLOGIX CHASSIS XT AR0600 / EQUIPMENT SERIAL NUMBER: TC11588/TC11589/TC11590 / MANUFACTURER : SOLAR TURBINE / PART NUMBER : 1089241-24
36647	MODULE,ELECTRONIC	MODULE:CNET LOGIX;PN.1089241-4	SOLAR	SOLAR TURBINES	1089241-4	MODULE,ELECTRONIC / FUNCTIONALITY : CNET BRIDE CONTROL LOGIX / DESIGN TYPE : XT,AP0601 / EQUIPMENT NAME : GAS TURBINE / EQUIPMENT TYPE/MODEL: CENTAUR 50 / SUB-ASSEMBLY : CONTROLLOGIX CHASSIS XT AR6000 / MANUFACTURER : SOLAR TURBINE / PART NUMBER : 1089241-4
00740	POWER SUPPLY	POWER SUPPLY:	SOLAR	SOLAR TURBINES	1089241-9	POWER SUPPLY / TYPE : DC POWER SUPPLY / MANUFACTURER: SOLAR TURBINES / PART NUMBER : 1089241-9
PS084	SEAL RING	SEAL RING:PN.10A4223X012	FISHER	FISHER CONTROLS	10A4223X012	SEAL RING / EQUIPMENT NAME : CONTROL VALVE / EQUIPMENT TYPE/MODEL: DESIGN ET-4IN / MANUFACTURER : FISHER / PART NUMBER : 10A4223X012
66949	RING,BACK-UP	RING,BACK-UP:FISHER 10A4224X022	FISHER	FISHER CONTROLS	10A4224X022	RING,BACK-UP / TYPE OR USAGE: BACK-UP RING / MANUFACTURER : FISHER / PART NUMBER : 10A4224X022
07623	RING,RETAINING	RING,RETAINING:FISHER 10A4225X012	FISHER	FISHER CONTROLS	10A4225X012	RING,RETAINING / RING STYLE : RETAINING RING / MANUFACTURER: FISHER / PART NUMBER : 10A4225X012
32528	STEM,FLUID VALVE	STEM,VALVE:PN.10A9265XBC2	FISHER	FISHER CONTROLS	10A9265XBC2	STEM,FLUID VALVE / EQUIPMENT NAME : CONTROL VALVE / EQUIPMENT TYPE/MODEL: DESIGN ET-C-3IN / MANUFACTURER : FISHER / PART NUMBER : 10A9265XBC2
00530	MOTOR,ALTERNATING CURRENT	MOTOR,AC:3PH;4P;15KW;1465RPM;380V;284TDZ	BALDOR	BALDOR RELIANCE	10H487W805G1	MOTOR,ALTERNATING CURRENT / PHASE : 3 PHASE / NUMBER OF POLE : 4 POLE / POWER RATING : 15KW / REVOLUTIONS : 1465RPM / VOLTAGE RATING : 380VAC / FREQUENCY : 50HZ / DUTY RATING : S1 CONTINUOUS DUTY / FRAME SIZE : 284TDZ / ENCLOSURE DATA : IP55 / STYLE : SQUIRREL CAGE / COOLING METHOD : TEFC (IC411) / INSULATION CLASS : CLASS F / TEMPERATURE CLASS : CLASS B / SPECIFICATION/STD DATA: ZONE 2,IIA,T3 / ADDITIONAL FEATURES : WITH HEATER WINDING
33729	GROMMET,NONMETALLIC	GROMMET:PN.117-6512	CAT	CATERPILLAR	117-6512	GROMMET,NONMETALLIC / EQUIPMENT NAME : GAS ENGINE GENERATOR / EQUIPMENT TYPE/MODEL: G3512LE / MANUFACTURER : CATERPILLAR / PART NUMBER : 117-6512
20827	GASKET SET	GASKET SET:PN.118-7859	CAT	CATERPILLAR	118-7859	GASKET SET / EQUIPMENT NAME : GAS ENGINE GENERATOR / EQUIPMENT TYPE/MODEL: G3512LE / MANUFACTURER : CATERPILLAR / PART NUMBER : 118-7859
20827	GASKET SET	GASKET SET:PN.118-7860	CAT	CATERPILLAR	118-7860	GASKET SET / EQUIPMENT NAME : GAS ENGINE GENERATOR / EQUIPMENT TYPE/MODEL: G3512LE / MANUFACTURER : CATERPILLAR / PART NUMBER : 118-7860
16282	SCREW,CAP,SOCKET HEAD	SCREW,CAP,SKT:NO.10 PN.119125	SOLAR	SOLAR TURBINES	119125	SCREW,CAP,SOCKET HEAD / THREAD SIZE : NO.10 / THREAD SERIES : UNC / PITCH DATA : 24 TPI / FASTENER LENGTH : 3/8IN / EQUIPMENT NAME : GAS TURBINE / EQUIPMENT TYPE/MODEL: TAURUS 60 / MANUFACTURER : SOLAR TURBINE / PART NUMBER : 119125
2030A	SCREW,MACHINE	SCREW,MACHINE:PN.119125-1	SOLAR	SOLAR TURBINES	119125-1	SCREW,MACHINE / THREAD DIAMETER : NO.10 / THREAD SERIES : UNC / THREAD PITCH : 24 TPI / FASTENER LENGTH : 3/8IN / EQUIPMENT NAME : GAS TURBINE / EQUIPMENT TYPE/MODEL : TAURUS 60 / SUB-ASSEMBLY : DRY GAS SEAL ASSY (SUCTION) / EQUIPMENT SERIAL NUMBER: TC11588/TC11589/TC11590 / MANUFACTURER : SOLAR TURBINE / PART NUMBER : 119125-1
02378	KEY,MACHINE	KEY,MACHINE:TAPER;PN.11B4684X012	FISHER	FISHER CONTROLS	11B4684X012	KEY,MACHINE / STYLE : TAPER WITH HEAD / TAPER : 1DEG / OVERALL LENGTH : 2-7/16IN / MATERIAL : STAINLESS STEEL / MATERIAL STANDARD : UNS S20910 / EQUIPMENT NAME : CONTROL BUTTERFLY VALVE / EQUIPMENT TYPE/MODEL: A31A-10IN / MANUFACTURER : FISHER / PART NUMBER : 11B4684X012
07428	GAUGE,PRESSURE,DIAL INDICATING	GAUGE,PRESS:0-15PSIG;2IN;1/4MNPT;C-B	FISHER	FISHER CONTROLS	11B8579X012	GAUGE,PRESSURE,DIAL INDICATING / SCALE RANGE : 0 TO 15PSIG / DIAL SIZE : 2IN / CONNECTION SIZE : 1/4IN MALE NPT / CONNECTION LOCATION: CENTER BACK ENTRY / CASE MATERIAL : ABS-BLACK / ACTUATION TYPE : BOURDON TUBE / MOUNTING DATA : DIRECT MOUNTING
07428	GAUGE,PRESSURE,DIAL INDICATING	GAUGE,PRESS:0-30PSIG;2IN;1/4MNPT;C-B	FISHER	FISHER CONTROLS	11B8579X032	GAUGE,PRESSURE,DIAL INDICATING / SCALE RANGE : 0 TO 30PSIG / DIAL SIZE : 2IN / CONNECTION SIZE : 1/4IN MALE NPT / CONNECTION LOCATION: CENTER BACK ENTRY / CASE MATERIAL : ABS-BLACK / ACTUATION TYPE : BOURDON TUBE / MOUNTING DATA : DIRECT MOUNTING
07428	GAUGE,PRESSURE,DIAL INDICATING	GAUGE,PRESS:0-160PSIG;2IN;1/4MNPT;C-B	FISHER	FISHER CONTROLS	11B8579X042	GAUGE,PRESSURE,DIAL INDICATING / SCALE RANGE : 0 TO 160PSIG / DIAL SIZE : 2IN / CONNECTION SIZE : 1/4IN MALE NPT / CONNECTION LOCATION: CENTER BACK ENTRY / CASE MATERIAL : ABS-BLACK / ACTUATION TYPE : BOURDON TUBE / MOUNTING DATA : DIRECT MOUNTING
F9025	SPRING,HELICAL	SPRING,HELICAL:CAT	CAT	CATERPILLAR	123-3969	SPRING,HELICAL / MANUFACTURER: CATERPILLAR / PART NUMBER : 123-3969
04250	SEAL,PLAIN	SEAL:CAT PN.123-3972	CAT	CATERPILLAR	123-3972	SEAL,PLAIN / TYPE OR USAGE: CAP-SEAL / MANUFACTURER : CATERPILLAR / PART NUMBER : 123-3972
07623	RING,RETAINING	RING,RETAINING:	CAT	CATERPILLAR	123-5959	RING,RETAINING / TYPE OR USAGE: RING-SNAP / MANUFACTURER : CATERPILLAR / PART NUMBER : 123-5959
04522	GASKET	GASKET:DIAPH;PN.124-4129	CAT	CATERPILLAR	124-4129	GASKET / TYPE OR USAGE : DIAPHRAGM / EQUIPMENT NAME : GAS ENGINE GENERATOR / EQUIPMENT TYPE/MODEL: G3512LE / MANUFACTURER : CATERPILLAR / PART NUMBER : 124-4129
48909	SENSOR,AMBIENT TEMPERATURE	SENSOR,TEMPERATURE:PN.1249043124	ATLASCOPCO	ATLAS COPCO	1249043124	SENSOR,AMBIENT TEMPERATURE / EQUIPMENT NAME : TURBO EXPANDER COMPRESSOR / EQUIPMENT TYPE/MODEL : EC4.0 / ADDITIONAL EQUIPMENT DATA: 17300RPM 377MPS 62BAR / MANUFACTURER : ATLAS COPCO / PART NUMBER : 1249043124
04214	SEAL,PLAIN ENCASED	SEAL,ENCASED:PTFE;PN.1249052188	ATLASCOPCO	ATLAS COPCO	1249052188	SEAL,PLAIN ENCASED / SHAFT DIAMETER : 3.75IN / THICKNESS : 0.1875IN / CASE STYLE : STEEL CASE / MATERIAL : PTFE / SPECIAL FEATURES : SPRING LOADED / EQUIPMENT NAME : TURBO EXPANDER COMPRESSOR / EQUIPMENT TYPE/MODEL : EC4.0 / ADDITIONAL EQUIPMENT DATA: 17300RPM 377MPS 62BAR / MANUFACTURER : ATLAS COPCO / PART NUMBER : 1249052188
04214	SEAL,PLAIN ENCASED	SEAL,ENCASED:PTFE;PN.1249052193	ATLASCOPCO	ATLAS COPCO	1249052193	SEAL,PLAIN ENCASED / SHAFT DIAMETER : 23IN / HOUSING BORE DIAMETER : 0.125IN / CASE STYLE : STEEL CASE / MATERIAL : PTFE / SPECIAL FEATURES : SPRING LOADED / EQUIPMENT NAME : TURBO EXPANDER COMPRESSOR / EQUIPMENT TYPE/MODEL : EC4.0 / ADDITIONAL EQUIPMENT DATA: 17300RPM 377MPS 62BAR / MANUFACTURER : ATLAS COPCO / PART NUMBER : 1249052193
04214	SEAL,PLAIN ENCASED	SEAL,ENCASED:PTFE;PN.1249052508	ATLASCOPCO	ATLAS COPCO	1249052508	SEAL,PLAIN ENCASED / SHAFT DIAMETER : 14IN / HOUSING BORE DIAMETER : 0.1875IN / MATERIAL : PTFE / SPECIAL FEATURES : SPRING LOADED / EQUIPMENT NAME : TURBO EXPANDER COMPRESSOR / EQUIPMENT TYPE/MODEL : EC4.0 / ADDITIONAL EQUIPMENT DATA: 17300RPM 377MPS 62BAR / MANUFACTURER : ATLAS COPCO / PART NUMBER : 1249052508
32624	FILTER ELEMENT,FLUID	FILTER ELEMENT:OIL;PN.1249057213	ATLASCOPCO	ATLAS COPCO	1249057213	FILTER ELEMENT,FLUID / TYPE OR USAGE : OIL / EQUIPMENT NAME : TURBO EXPANDER COMPRESSOR / EQUIPMENT TYPE/MODEL : EC4.0 / SUB-ASSEMBLY : LUBRICATION AND SEAL SYSTEMS / ADDITIONAL EQUIPMENT DATA: 17300RPM 377MPS 62BAR / MANUFACTURER : ATLAS COPCO / PART NUMBER : 1249057213
04521	PACKING,PREFORMED	PACKING:PN.1249070220	ATLASCOPCO	ATLAS COPCO	1249070220	PACKING,PREFORMED / CROSS SECTION SHAPE : V-RING / EQUIPMENT NAME : TURBO EXPANDER COMPRESSOR / EQUIPMENT TYPE/MODEL : EC4.0 / ADDITIONAL EQUIPMENT DATA: 17300RPM 377MPS 62BAR / MANUFACTURER : ATLAS COPCO / PART NUMBER : 1249070220
PS215	BALL,PRESSURE	BALL,PRESSURE:PN.1249070221	ATLASCOPCO	ATLAS COPCO	1249070221	BALL,PRESSURE / EQUIPMENT NAME : TURBO EXPANDER COMPRESSOR / EQUIPMENT TYPE/MODEL: EC4.0 / MANUFACTURER : ATLAS COPCO / PART NUMBER : 1249070221
PS216	BARRIER,HEAT	BARRIER,HEAT:PN.1249086707	ATLASCOPCO	ATLAS COPCO	1249086707	BARRIER,HEAT / EQUIPMENT NAME : TURBO EXPANDER COMPRESSOR / EQUIPMENT TYPE/MODEL: EC4.0 / MANUFACTURER : ATLAS COPCO / PART NUMBER : 1249086707
33860	PARTS KIT,COMPRESSOR	KIT,COMPRESSOR:CONSUMABLES;PN.1249088288	ATLASCOPCO	ATLAS COPCO	1249088288	PARTS KIT,COMPRESSOR / TYPE OR USAGE : CONSUMABLES / EQUIPMENT NAME : TURBO EXPANDER COMPRESSOR / EQUIPMENT TYPE/MODEL : EC4.0 / ADDITIONAL EQUIPMENT DATA: 17300RPM 377MPS 62BAR / MANUFACTURER : ATLAS COPCO / PART NUMBER : 1249088288
61282	TRANSDUCER,MOTIONAL PICKUP	TRANSDUCER:TACHO;PN.1249088358	ATLASCOPCO	ATLAS COPCO	1249088358	TRANSDUCER,MOTIONAL PICKUP / TYPE OR USAGE : TACHOMETER / EQUIPMENT NAME : TURBO EXPANDER COMPRESSOR / EQUIPMENT TYPE/MODEL : EC4.0 / SUB-ASSEMBLY : EXPANDER-COMPRESSOR / ADDITIONAL EQUIPMENT DATA: 17300RPM 377MPS 62BAR / MANUFACTURER : ATLAS COPCO / PART NUMBER : 1249088358
18028	PACKING NUT	PACKING NUT:PN.1249088683	ATLASCOPCO	ATLAS COPCO	1249088683	PACKING NUT / EQUIPMENT NAME : TURBO EXPANDER COMPRESSOR / EQUIPMENT TYPE/MODEL : EC4.0 / ADDITIONAL EQUIPMENT DATA: 17300RPM 377MPS 62BAR / MANUFACTURER : ATLAS COPCO / PART NUMBER : 1249088683
PS053	NUT,LOCK	NUT,LOCK:PN.1249088684	ATLASCOPCO	ATLAS COPCO	1249088684	NUT,LOCK / TYPE OR USAGE : VIBRATION PICKUP / EQUIPMENT NAME : TURBO EXPANDER COMPRESSOR / EQUIPMENT TYPE/MODEL : EC4.0 / ADDITIONAL EQUIPMENT DATA: 17300RPM 377MPS 62BAR / MANUFACTURER : ATLAS COPCO / PART NUMBER : 1249088684
PS053	NUT,LOCK	NUT,LOCK:PN.1249088710	ATLASCOPCO	ATLAS COPCO	1249088710	NUT,LOCK / TYPE OR USAGE : TACHOMETER PICKUP / EQUIPMENT NAME : TURBO EXPANDER COMPRESSOR / EQUIPMENT TYPE/MODEL : EC4.0 / ADDITIONAL EQUIPMENT DATA: 17300RPM 377MPS 62BAR / MANUFACTURER : ATLAS COPCO / PART NUMBER : 1249088710
02378	KEY,MACHINE	KEY,MACHINE:SHAFT;PN.1249088720	ATLASCOPCO	ATLAS COPCO	1249088720	KEY,MACHINE / TYPE OR USAGE : SHAFT / EQUIPMENT NAME : TURBO EXPANDER COMPRESSOR / EQUIPMENT TYPE/MODEL : EC4.0 / ADDITIONAL EQUIPMENT DATA: 17300RPM 377MPS 62BAR / MANUFACTURER : ATLAS COPCO / PART NUMBER : 1249088720
33860	PARTS KIT,COMPRESSOR	KIT,COMPRESSOR:MAJOR;PN.1249088821	ATLASCOPCO	ATLAS COPCO	1249088821	PARTS KIT,COMPRESSOR / TYPE OR USAGE : MAJOR REBUILD / EQUIPMENT NAME : TURBO EXPANDER COMPRESSOR / EQUIPMENT TYPE/MODEL : EC4.0 / ADDITIONAL EQUIPMENT DATA: 17300RPM 377MPS 62BAR / MANUFACTURER : ATLAS COPCO / PART NUMBER : 1249088821
33860	PARTS KIT,COMPRESSOR	KIT,COMPRESSOR:MINOR;PN.1249088830	ATLASCOPCO	ATLAS COPCO	1249088830	PARTS KIT,COMPRESSOR / TYPE OR USAGE : MINOR REBUILD / EQUIPMENT NAME : TURBO EXPANDER COMPRESSOR / EQUIPMENT TYPE/MODEL : EC4.0 / ADDITIONAL EQUIPMENT DATA: 17300RPM 377MPS 62BAR / MANUFACTURER : ATLAS COPCO / PART NUMBER : 1249088830
22784	SHIM SET	SHIM SET:PN.1249089239	ATLASCOPCO	ATLAS COPCO	1249089239	SHIM SET / EQUIPMENT NAME : TURBO EXPANDER COMPRESSOR / EQUIPMENT TYPE/MODEL : EC4.0 / ADDITIONAL EQUIPMENT DATA: 17300RPM 377MPS 62BAR / SUB-ASSEMBLY : EXPANDER-COMPRESSOR / MANUFACTURER : ATLAS COPCO / PART NUMBER : 1249089239
22784	SHIM SET	SHIM SET:PN.1249089239	ATLASCOPCO	ATLAS COPCO	SS4010B216-001	SHIM SET / EQUIPMENT NAME : TURBO EXPANDER COMPRESSOR / EQUIPMENT TYPE/MODEL : EC4.0 / ADDITIONAL EQUIPMENT DATA: 17300RPM 377MPS 62BAR / SUB-ASSEMBLY : EXPANDER-COMPRESSOR / MANUFACTURER : ATLAS COPCO / PART NUMBER : 1249089239
04250	SEAL,PLAIN	SEAL:SHAFT;PN.1249089243	ATLASCOPCO	ATLAS COPCO	1249089243	SEAL,PLAIN / TYPE OR USAGE : SHAFT INSERT / EQUIPMENT NAME : TURBO EXPANDER COMPRESSOR / EQUIPMENT TYPE/MODEL: EC4 / SUB-ASSEMBLY : EXPANDER-COMPRESSOR / MANUFACTURER : ATLAS COPCO / PART NUMBER : 1249089243
PS221	ROD,STRETCH	ROD,STRETCH:PN.1249089260	ATLASCOPCO	ATLAS COPCO	1249089260	ROD,STRETCH / EQUIPMENT NAME : TURBO EXPANDER COMPRESSOR / EQUIPMENT TYPE/MODEL: EC4.0 / MANUFACTURER : ATLAS COPCO / PART NUMBER : 1249089260
61282	TRANSDUCER,MOTIONAL PICKUP	TRANSDUCER:VIBRATION;PN.1249120036	ATLASCOPCO	ATLAS COPCO	1249120036	TRANSDUCER,MOTIONAL PICKUP / TYPE OR USAGE : VIBRATION / EQUIPMENT NAME : TURBO EXPANDER COMPRESSOR / EQUIPMENT TYPE/MODEL : EC4.0 / ADDITIONAL EQUIPMENT DATA: 17300RPM 377MPS 62BAR / MANUFACTURER : ATLAS COPCO / PART NUMBER : 1249120036
61282	TRANSDUCER,MOTIONAL PICKUP	TRANSDUCER:VIBRATION;PN.1249120037	ATLASCOPCO	ATLAS COPCO	1249120037	TRANSDUCER,MOTIONAL PICKUP / TYPE OR USAGE : VIBRATION / EQUIPMENT NAME : TURBO EXPANDER COMPRESSOR / EQUIPMENT TYPE/MODEL : EC4.0 / ADDITIONAL EQUIPMENT DATA: 17300RPM 377MPS 62BAR / MANUFACTURER : ATLAS COPCO / PART NUMBER : 1249120037
04250	SEAL,PLAIN	SEAL:SHAFT;PN.1249121314	ATLASCOPCO	ATLAS COPCO	1249121314	SEAL,PLAIN / TYPE OR USAGE : SHAFT / EQUIPMENT NAME : TURBO EXPANDER COMPRESSOR / EQUIPMENT TYPE/MODEL : EC4.0 / ADDITIONAL EQUIPMENT DATA: 17300RPM 377MPS 62BAR / MANUFACTURER : ATLAS COPCO / PART NUMBER : 1249121314
PS213	LINK,ADJUSTING	LINK,ADJUSTING:PN.1249123572	ATLASCOPCO	ATLAS COPCO	1249123572	LINK,ADJUSTING / EQUIPMENT NAME : TURBO EXPANDER COMPRESSOR / EQUIPMENT TYPE/MODEL: EC4.0 / MANUFACTURER : ATLAS COPCO / PART NUMBER : 1249123572
04250	SEAL,PLAIN	SEAL:WHEEL;PN.1249123726	ATLASCOPCO	ATLAS COPCO	1249123726	SEAL,PLAIN / TYPE OR USAGE : WHEEL / EQUIPMENT NAME : TURBO EXPANDER COMPRESSOR / EQUIPMENT TYPE/MODEL : EC4.0 / ADDITIONAL EQUIPMENT DATA: 17300RPM 377MPS 62BAR / MANUFACTURER : ATLAS COPCO / PART NUMBER : 1249123726
PS205	WHEEL,COMPRESSOR	WHEEL,COMPRESSOR:PN.1249123727	ATLASCOPCO	ATLAS COPCO	1249123727	WHEEL,COMPRESSOR / EQUIPMENT NAME : TURBO EXPANDER COMPRESSOR / EQUIPMENT TYPE/MODEL: EC4.0 / MANUFACTURER : ATLAS COPCO / PART NUMBER : 1249123727
61447	LEVER,MANUAL CONTROL	LEVER,CONTROL:PN.1249123750	ATLASCOPCO	ATLAS COPCO	1249123750	LEVER,MANUAL CONTROL / TYPE OR USAGE : ACTUATOR / EQUIPMENT NAME : TURBO EXPANDER COMPRESSOR / EQUIPMENT TYPE/MODEL : EC4.0 / ADDITIONAL EQUIPMENT DATA: 17300RPM 377MPS 62BAR / MANUFACTURER : ATLAS COPCO / PART NUMBER : 1249123750
PS208	VANE,INLET GUIDE	VANE,INLET GUIDE :PN.1249123752	ATLASCOPCO	ATLAS COPCO	1249123752	VANE,INLET GUIDE / EQUIPMENT NAME : TURBO EXPANDER COMPRESSOR / EQUIPMENT TYPE/MODEL: EC4.0 / MANUFACTURER : ATLAS COPCO / PART NUMBER : 1249123752
PS223	WHEEL,EXPANDER	WHEEL,EXPANDER:PN.1249123769	ATLASCOPCO	ATLAS COPCO	1249123769	WHEEL,EXPANDER / EQUIPMENT NAME : TURBO EXPANDER COMPRESSOR / EQUIPMENT TYPE/MODEL: EC4.0 / MANUFACTURER : ATLAS COPCO / PART NUMBER : 1249123769
04250	SEAL,PLAIN	SEAL:PN.1249123771	ATLASCOPCO	ATLAS COPCO	1249123771	SEAL,PLAIN / TYPE OR USAGE : EXPANDER WHEEL / EQUIPMENT NAME : TURBO EXPANDER COMPRESSOR / EQUIPMENT TYPE/MODEL : EC4.0 / ADDITIONAL EQUIPMENT DATA: 17300RPM 377MPS 62BAR / MANUFACTURER : ATLAS COPCO / PART NUMBER : 1249123771
PS210	PARTS KIT,CORE ASSEMBLY	KIT,CORE:PN.1249123850	ATLASCOPCO	ATLAS COPCO	1249123850	PARTS KIT,CORE ASSEMBLY / TYPE OR USAGE : HARDWARE / EQUIPMENT TYPE/MODEL: TURBO EXPANDER COMPRESSOR / MANUFACTURER : ATLAS COPCO / PART NUMBER : 1249123850
02390	PIN,STRAIGHT,HEADLESS	PIN,STR,HDLESS:PN.1249126669	ATLASCOPCO	ATLAS COPCO	1249126669	PIN,STRAIGHT,HEADLESS / TYPE OR USAGE : ACTUATOR PIVOT / EQUIPMENT NAME : TURBO EXPANDER COMPRESSOR / EQUIPMENT TYPE/MODEL : EC4.0 / ADDITIONAL EQUIPMENT DATA: 17300RPM 377MPS 62BAR / MANUFACTURER : ATLAS COPCO / PART NUMBER : 1249126669
02390	PIN,STRAIGHT,HEADLESS	PIN,STR,HDLESS:PN.1249126706	ATLASCOPCO	ATLAS COPCO	1249126706	PIN,STRAIGHT,HEADLESS / TYPE OR USAGE : ACTUATOR ROD / EQUIPMENT NAME : TURBO EXPANDER COMPRESSOR / EQUIPMENT TYPE/MODEL : EC4.0 / ADDITIONAL EQUIPMENT DATA: 17300RPM 377MPS 62BAR / MANUFACTURER : ATLAS COPCO / PART NUMBER : 1249126706
M0102	BEARING PAD,TILTING	BEARING PAD,TILT:PN.1249139700	ATLASCOPCO	ATLAS COPCO	1249139700	BEARING PAD,TILTING / EQUIPMENT NAME : TURBO EXPANDER COMPRESSOR / EQUIPMENT TYPE/MODEL : EC4.0 / ADDITIONAL EQUIPMENT DATA: 17300RPM 377MPS 62BAR / MANUFACTURER : ATLAS COPCO / PART NUMBER : 1249139700
M0102	BEARING PAD,TILTING	BEARING PAD,TILT:PN.1249139701	ATLASCOPCO	ATLAS COPCO	1249139701	BEARING PAD,TILTING / EQUIPMENT NAME : TURBO EXPANDER COMPRESSOR / EQUIPMENT TYPE/MODEL : EC4.0 / ADDITIONAL EQUIPMENT DATA: 17300RPM 377MPS 62BAR / MANUFACTURER : ATLAS COPCO / PART NUMBER : 1249139701
02378	KEY,MACHINE	KEY,MACHINE:TAPER;PN.12B9530X012	FISHER	FISHER CONTROLS	12B9530X012	KEY,MACHINE / STYLE : TAPER WITH HEAD / EQUIPMENT NAME : CONTROL VALVE / EQUIPMENT TYPE/MODEL: A31A SERIES C-3IN / MANUFACTURER : FISHER / PART NUMBER : 12B9530X012
00530	MOTOR,ALTERNATING CURRENT	MOTOR,AC:3PH;2P;30KW;2950RPM;380V;324TD	BALDOR	BALDOR RELIANCE	12G289Y395G1	MOTOR,ALTERNATING CURRENT / PHASE : 3 PHASE / NUMBER OF POLE : 2 POLE / POWER RATING : 30KW / REVOLUTIONS : 2950RPM / VOLTAGE RATING : 380VAC / FREQUENCY : 50HZ / DUTY RATING : S1 CONTINUOUS DUTY / FRAME SIZE : 324TD / ENCLOSURE DATA : IP55 / STYLE : SQUIRREL CAGE / COOLING METHOD : TEFC (IC411) / INSULATION CLASS : CLASS F / TEMPERATURE CLASS : 35DEG C / SPECIFICATION/STD DATA: NEMA MG 1 / ADDITIONAL FEATURES : WITH HEATER WINDING
32624	FILTER ELEMENT,FLUID	FILTER ELEMENT:CAT	CAT	CATERPILLAR	133-5673	FILTER ELEMENT,FLUID / TYPE OR USAGE: FUEL WATER SEPARATOR / EFFICIENCY : 100% FREE WATER / MANUFACTURER : CATERPILLAR / PART NUMBER : 133-5673
00513	FIXTURE,LIGHTING	FIXTURE,LIGHT:FLUORESCENT 2X36W	COOPER	COOPER CROUSE HINDS	13465236011	FIXTURE,LIGHTING / TYPE : NLLK 08036/36 / LAMP DATA : FLUORESCENT 2 X 36W / MOUNTING DATA: BRACKET MOUNTING
04522	GASKET	GASKET:THERMOCOUPLE;SOLAR 136845-1	SOLAR	SOLAR TURBINES	136845-1	GASKET / TYPE OR USAGE : THERMOCOUPLE / EQUIPMENT NAME : GAS TURBINE / EQUIPMENT TYPE/MODEL : TAURUS 60 / SUB-ASSEMBLY : GAS PRODUCER COMMON PARTS / EQUIPMENT SERIAL NUMBER: TC11588/TC11589/TC11590 / MANUFACTURER : SOLAR TURBINE / PART NUMBER : 136845-1
04522	GASKET	GASKET:INJECTOR;SOLAR 136856-1	SOLAR	SOLAR TURBINES	136856-1	GASKET / TYPE OR USAGE : INJECTOR / EQUIPMENT NAME : GAS TURBINE / EQUIPMENT TYPE/MODEL : TAURUS 60 / SUB-ASSEMBLY : GAS FUEL MANIFOLD ASSY / EQUIPMENT SERIAL NUMBER: TC11588/TC11589/TC11590 / MANUFACTURER : SOLAR TURBINE / PART NUMBER : 136856-1
07623	RING,RETAINING	RING,RETAINING:	SOLAR	SOLAR TURBINES	137703-2	RING,RETAINING / TYPE OR USAGE: LOCK RING / MANUFACTURER : SOLAR TURBINES / PART NUMBER : 137703-2
04521	PACKING,PREFORMED	PACKING:	FISHER	FISHER CONTROLS	13B2121X012	PACKING,PREFORMED / TYPE OR USAGE: PACKING BOX RING / MANUFACTURER : FISHER / PART NUMBER : 13B2121X012
04521	PACKING,PREFORMED	PACKING:	FISHER	FISHER CONTROLS	13B2187X012	PACKING,PREFORMED / TYPE OR USAGE: PACKING BOX RING / MANUFACTURER : FISHER / PART NUMBER : 13B2187X012
04479	BELT,V	BELT,V:PN.141-7116	CAT	CATERPILLAR	141-7116	BELT,V / EQUIPMENT NAME : GAS ENGINE GENERATOR / EQUIPMENT TYPE/MODEL: G3512LE / MANUFACTURER : CATERPILLAR / PART NUMBER : 141-7116
05072	STRAP,RETAINING	STRAP,RETAINING:PN.143-9607	CAT	CATERPILLAR	143-9607	STRAP,RETAINING / EQUIPMENT NAME : GAS ENGINE GENERATOR / EQUIPMENT TYPE/MODEL: G3512LE / MANUFACTURER : CATERPILLAR / PART NUMBER : 143-9607
08399	GASKET FORMING COMPOUND	GASKET COMPOUND:LIQUID;PN.154-0591	CAT	CATERPILLAR	154-0591	GASKET FORMING COMPOUND / FORM : LIQUID / EQUIPMENT NAME : GAS ENGINE GENERATOR / EQUIPMENT TYPE/MODEL: G3512LE / MANUFACTURER : CATERPILLAR / PART NUMBER : 154-0591
13206	BUSHING,SLEEVE	BUSHING:FISHER 15A6510X022	FISHER	FISHER CONTROLS	15A6510X022	BUSHING,SLEEVE / TYPE OR USAGE: 2IN FULL TRIM PORT / MANUFACTURER : FISHER / PART NUMBER : 15A6510X022
M0081	RING,VALVE SEAT	RING,VALVE SEAT:FISHER 15A6656X012	FISHER	FISHER CONTROLS	15A6656X012	RING,VALVE SEAT / TYPE OR USAGE: SEAT RING / MANUFACTURER : FISHER / PART NUMBER : 15A6656X012
13205	BEARING,SLEEVE	BEARING,SLEEVE:FISHER 16A1895X052	FISHER	FISHER CONTROLS	16A1895X052	BEARING,SLEEVE / MANUFACTURER: FISHER / PART NUMBER : 16A1895X052
20349	SHIM	SHIM:	FISHER	FISHER CONTROLS	16A1938X012	SHIM / MANUFACTURER: FISHER / PART NUMBER : 16A1938X012
18028	PACKING NUT	PACKING NUT:BOX RING;PN.16A6063X012	FISHER	FISHER CONTROLS	16A6063X012	PACKING NUT / TYPE OR USAGE : BOX RING / EQUIPMENT NAME : CONTROL VALVE / EQUIPMENT TYPE/MODEL: A31A SERIES C-3IN / MANUFACTURER : FISHER / PART NUMBER : 16A6063X012
13205	BEARING,SLEEVE	BEARING,SLEEVE:FISHER	FISHER	FISHER CONTROLS	16B3488X102	BEARING,SLEEVE / STYLE : JOURNAL BEARING / MANUFACTURER : FISHER / DRAWING NUMBER: 16B3488X102
47946	O-RING	O-RING:SOLAR 170596-2	SOLAR	SOLAR TURBINES	170596-2	O-RING / EQUIPMENT NAME : GAS TURBINE / EQUIPMENT TYPE/MODEL : TAURUS 60 / SUB-ASSEMBLY : DRY SEAL MODULE / EQUIPMENT SERIAL NUMBER: TC11588/TC11589/TC11590 / MANUFACTURER : SOLAR TURBINE / PART NUMBER : 170596-2
M0102	BEARING PAD,TILTING	BEARING PAD,TILT:DISCH;PN.171407-601	SOLAR	SOLAR TURBINES	171407-601	BEARING PAD,TILTING / STYLE : WIDE WITH RTD / TYPE OR USAGE : DISCHARGE / EQUIPMENT NAME : GAS TURBINE / EQUIPMENT TYPE/MODEL: TAURUS 60 / MANUFACTURER : SOLAR TURBINE / PART NUMBER : 171407-601
M0102	BEARING PAD,TILTING	BEARING PAD,TILT:SUCT;PN.171407-702	SOLAR	SOLAR TURBINES	171407-702	BEARING PAD,TILTING / STYLE : WIDE WITH RTD / TYPE OR USAGE : SUCTION / EQUIPMENT NAME : GAS TURBINE / EQUIPMENT TYPE/MODEL: TAURUS 60 / MANUFACTURER : SOLAR TURBINE / PART NUMBER : 171407-702
04522	GASKET	GASKET:SOLAR 172430-2	SOLAR	SOLAR TURBINES	172430-2	GASKET / EQUIPMENT NAME : GAS TURBINE / EQUIPMENT TYPE/MODEL: CENTAUR 50 / SUB-ASSEMBLY : ACCESSORY DRIVE ASSY / MANUFACTURER : SOLAR TURBINE / PART NUMBER : 172430-2
04250	SEAL,PLAIN	SEAL:	SOLAR	SOLAR TURBINES	172465-100	SEAL,PLAIN / TYPE OR USAGE: SEAL BUFFER AIR / MANUFACTURER : SOLAR TURBINES / PART NUMBER : 172465-100
PS042	HOUSING,SEAL	HOUSING,SEAL:	SOLAR	SOLAR TURBINES	172468-100	HOUSING,SEAL / TYPE OR USAGE: BUFFER AIR SEAL HOUSING / MANUFACTURER : SOLAR TURBINES / PART NUMBER : 172468-100
05277	NUT,SELF-LOCKING,HEXAGON	NUT,SELF-LOCK,HEX:PN.172469-10	SOLAR	SOLAR TURBINES	172469-10	NUT,SELF-LOCKING,HEXAGON / EQUIPMENT NAME : GAS TURBINE / EQUIPMENT TYPE/MODEL : TAURUS 60 / SUB-ASSEMBLY : DRY GAS SEAL ASSY (SUCTION) / EQUIPMENT SERIAL NUMBER: TC11588/TC11589/TC11590 / MANUFACTURER : SOLAR TURBINE / PART NUMBER : 172469-10
04521	PACKING,PREFORMED	PACKING:	SOLAR	SOLAR TURBINES	172525-2	PACKING,PREFORMED / EQUIPMENT NAME : GAS TURBINE / EQUIPMENT TYPE/MODEL: CENTAUR 50 / MANUFACTURER : SOLAR TURBINES / PART NUMBER : 172525-2
04522	GASKET	GASKET:SOLAR 173942-1	SOLAR	SOLAR TURBINES	173942-1	GASKET / EQUIPMENT NAME : GAS TURBINE / EQUIPMENT TYPE/MODEL: CENTAUR 50 / SUB-ASSEMBLY : TORCH IGNITOR ASSY / MANUFACTURER : SOLAR TURBINE / PART NUMBER : 173942-1
36647	MODULE,ELECTRONIC	MODULE:	SOLAR	SOLAR TURBINES	1051931-13	MODULE,ELECTRONIC / FUNCTIONALITY: 10 INPUT/6 OUTPUT 24 VDC COMBO / MANUFACTURER : ALLEN BRADLEY / PART NUMBER : 1794-IB10XOB6
36647	MODULE,ELECTRONIC	MODULE:	SOLAR	SOLAR TURBINES	1794-IB16	MODULE,ELECTRONIC / FUNCTIONALITY: 24 VDC SINK INPUT MODULE / MANUFACTURER : ALLEN BRADLEY / PART NUMBER : 1794-IB16
36647	MODULE,ELECTRONIC	MODULE:	ALLENBRAD	ALLEN BRADLEY	1794-IE8	MODULE,ELECTRONIC / FUNCTIONALITY: ANALOG INPUT MODULE / MANUFACTURER : ALLEN BRADLEY / PART NUMBER : 1794-IE8
36647	MODULE,ELECTRONIC	MODULE:	ALLENBRAD	ALLEN BRADLEY	1794-IE8XT	MODULE,ELECTRONIC / FUNCTIONALITY: ANALOG INPUT MODULE / MANUFACTURER : ALLEN BRADLEY / PART NUMBER : 1794-IE8XT
36647	MODULE,ELECTRONIC	MODULE:	ALLENBRAD	ALLEN BRADLEY	1794-IF2XOF21	MODULE,ELECTRONIC / FUNCTIONALITY: ISOLATED ANALOG COMBO MODULE / MANUFACTURER : ALLEN BRADLEY / PART NUMBER : 1794-IF2XOF21
36647	MODULE,ELECTRONIC	MODULE:	ALLENBRAD	ALLEN BRADLEY	1794-IF2XOF21XT	MODULE,ELECTRONIC / FUNCTIONALITY: ISOLATED ANALOG COMBO MODULE / MANUFACTURER : ALLEN BRADLEY / PART NUMBER : 1794-IF2XOF21XT
36647	MODULE,ELECTRONIC	MODULE:	ALLENBRAD	ALLEN BRADLEY	1794-OB16P	MODULE,ELECTRONIC / FUNCTIONALITY: 24 VDC SOURCE OUTPUT MODULE / MANUFACTURER : ALLEN BRADLEY / PART NUMBER : 1794-OB16P
36647	MODULE,ELECTRONIC	MODULE:	ALLENBRAD	ALLEN BRADLEY	1794-OB16PXT	MODULE,ELECTRONIC / FUNCTIONALITY: 24 VDC SOURCE OUTPUT MODULE / MANUFACTURER : ALLEN BRADLEY / PART NUMBER : 1794-OB16PXT
36647	MODULE,ELECTRONIC	MODULE:	ALLENBRAD	ALLEN BRADLEY	1794-OB8EP	MODULE,ELECTRONIC / FUNCTIONALITY: I/O DIGITAL 24 VDC 8 CHANNEL / MANUFACTURER : ALLEN BRADLEY / PART NUMBER : 1794-OB8EP
36647	MODULE,ELECTRONIC	MODULE:	ALLENBRAD	ALLEN BRADLEY	1794-OB8EPXT	MODULE,ELECTRONIC / FUNCTIONALITY: DIGITAL 24 VDC 8 OUTPUT / MANUFACTURER : ALLEN BRADLEY / PART NUMBER : 1794-OB8EPXT
36647	MODULE,ELECTRONIC	MODULE:	ALLENBRAD	ALLEN BRADLEY		MODULE,ELECTRONIC / FUNCTIONALITY: ISOLATED INPUT ANALOG MODULE / MANUFACTURER : ALLEN BRADLEY / PART NUMBER : 1794-OF4IXT
07428	GAUGE,PRESSURE,DIAL INDICATING	GAUGE,PRESS:1.5IN;1/4MNPT	FISHER	FISHER CONTROLS	18-013-209	GAUGE,PRESSURE,DIAL INDICATING / DIAL SIZE : 1-1/2IN / CONNECTION SIZE: 1/4IN MALE NPT / MANUFACTURER : FISHER / PART NUMBER : 18-013-209
32624	FILTER ELEMENT,FLUID	FILTER ELEMENT:	SOLAR	SOLAR TURBINES	186212-100	FILTER ELEMENT,FLUID / TYPE OR USAGE : ELEMENT KIT FILTER / EQUIPMENT NAME : GAS TURBINE / EQUIPMENT TYPE/MODEL: CENTAUR 50 / MANUFACTURER : SOLAR TURBINES / PART NUMBER : 186212-100
20962	VALVE,BALL	VALVE,BALL:2IN	SOLAR	SOLAR TURBINES	186232-2700	VALVE,BALL / VALVE SIZE : 2IN / EQUIPMENT NAME: TURBINE ENGINE / MANUFACTURER : SOLAR TURBINES
04250	SEAL,PLAIN	SEAL:	SOLAR	SOLAR TURBINES	190247-3	SEAL,PLAIN / EQUIPMENT NAME: GAS ENGINE / MANUFACTURER : SOLAR TURBINES / PART NUMBER : 190247-3
14218	WASHER,LOCK	WASHER,LOCK:SOLAR 192256-2	SOLAR	SOLAR TURBINES	192256-2	WASHER,LOCK / EQUIPMENT NAME : GAS TURBINE / EQUIPMENT TYPE/MODEL : TAURUS 60 / SUB-ASSEMBLY : ROTOR/STATOR ASSY / EQUIPMENT SERIAL NUMBER: TC11588/TC11589/TC11590 / MANUFACTURER : SOLAR TURBINE / PART NUMBER : 192256-2
42749	COLLAR,RETAINING	COLLAR,RETAINING:	SOLAR	SOLAR TURBINES	192261-10	COLLAR,RETAINING / EQUIPMENT NAME: GAS ENGINE / MANUFACTURER : SOLAR TURBINES / PART NUMBER : 992183C1
22784	SHIM SET	SHIM SET:PACK;PN.192718-44	SOLAR	SOLAR TURBINES	192718-44	SHIM SET / TYPE OR USAGE : PACK / EQUIPMENT NAME : GAS TURBINE / EQUIPMENT TYPE/MODEL : TAURUS 60 / EQUIPMENT SERIAL NUMBER: TC11588/TC11589/TC11590 / SUB-ASSEMBLY : INTERCONNECT DRIVE ASSY / MANUFACTURER : SOLAR TURBINE / PART NUMBER : 192718-44
37428	PARTS KIT,VALVE	KIT,VALVE:FISHER 19B5402X012	FISHER	FISHER CONTROLS	19B5402X012	PARTS KIT,VALVE / TYPE OR USAGE: 19B5403X012 / MANUFACTURER : FISHER / PART NUMBER : 19B5402X012
37428	PARTS KIT,VALVE	KIT,VALVE:SML HARDWR;PN.19B5403X012	FISHER	FISHER CONTROLS	19B5403X012	PARTS KIT,VALVE / TYPE OR USAGE : SMALL HARDWARE / EQUIPMENT NAME : CONTROL VALVE / EQUIPMENT TYPE/MODEL: DESIGN ET-C-3IN / MANUFACTURER : FISHER / PART NUMBER : 19B5403X012
37428	PARTS KIT,VALVE	KIT,VALVE:SML HARDWR;PN.19B5403X012	FISHER	FISHER CONTROLS	19B5403X012	PARTS KIT,VALVE / TYPE OR USAGE : SMALL HARDWARE / EQUIPMENT NAME : CONTROL VALVE / EQUIPMENT TYPE/MODEL: A31A SERIES C-3IN / MANUFACTURER : FISHER / PART NUMBER : 19B5403X012
37428	PARTS KIT,VALVE	KIT,VALVE:PN.19B5403X012	FISHER	FISHER CONTROLS	19B5403X012	PARTS KIT,VALVE / TYPE OR USAGE : SMALL HARDWARE / EQUIPMENT NAME : CONTROL VALVE / EQUIPMENT TYPE/MODEL: A31A SERIES C-3IN / MANUFACTURER : FISHER / PART NUMBER : 19B5403X012
37428	PARTS KIT,VALVE	KIT,VALVE:SML HARDWR;PN.19B5403X012	FISHER	FISHER CONTROLS	19B5403X012	PARTS KIT,VALVE / TYPE OR USAGE : SMALL HARDWARE / EQUIPMENT NAME : CONTROL VALVE / EQUIPMENT TYPE/MODEL: DESIGN GX-3IN / MANUFACTURER : FISHER / PART NUMBER : 19B5403X012
0307A	BOLT,MACHINE	BOLT,MACHINE:PN.1A-2029	CAT	CATERPILLAR	1A-2029	BOLT,MACHINE / THREAD DIAMETER : 3/8IN / THREAD SERIES : UNC / THREAD PITCH : 16 TPI / FASTENER LENGTH : 1-1/4IN / EQUIPMENT NAME : GAS ENGINE GENERATOR / EQUIPMENT TYPE/MODEL: G3512LE / MANUFACTURER : CATERPILLAR / PART NUMBER : 1A-2029
04522	GASKET	GASKET:FISHER 1A348004032	FISHER	FISHER CONTROLS	1A348004032	GASKET / MANUFACTURER: FISHER / PART NUMBER : 1A348004032
40006	PIN,COTTER,SPLIT	PIN,COTTER:	FISHER	FISHER CONTROLS	1B108438992	PIN,COTTER,SPLIT / MATERIAL : STAINLESS STEEL / TYPE OR USAGE: TYPE 99 PRESSURE REGULATOR / MANUFACTURER : FISHER CONTROLS / PART NUMBER : 1B108438992
02382	PIN,GROOVED,HEADED	PIN,GRV,HEADED:	FISHER	FISHER CONTROLS	1B813635072	PIN,GROOVED,HEADED / LENGTH : 3/16IN X 1-1/16IN / EQUIPMENT TYPE/MODEL: TYPE C
04522	GASKET	GASKET:FISHER 1B883704022	FISHER	FISHER CONTROLS	1B883704022	GASKET / MANUFACTURER: FISHER / PART NUMBER : 1B883704022
60396	DIAPHRAGM,VALVE,FLAT	DIAPHRAGM,VLV:FISHER REGULATOR	FISHER	FISHER CONTROLS	1B884102052	DIAPHRAGM,VALVE,FLAT / MATERIAL : NITRILE / EQUIPMENT NAME : PRESSURE REDUCING REGULATOR / EQUIPMENT TYPE/MODEL: TYPE 99 / MANUFACTURER : FISHER / PART NUMBER : 1B884102052
M0081	RING,VALVE SEAT	RING,VALVE SEAT:FISHER 1B884435072	FISHER	FISHER CONTROLS	1B884435072	RING,VALVE SEAT / TYPE OR USAGE: SEAT RING / MANUFACTURER : FISHER / PART NUMBER : 1B884435072
35917	RETAINER,DISK,VALVE	RETAINER,VALVE:	FISHER	FISHER CONTROLS	1B884535072	RETAINER,DISK,VALVE / MATERIAL : STAINLESS STEEL 316 / EQUIPMENT TYPE/MODEL: TYPE 99 PRESSURE REGULATOR
60396	DIAPHRAGM,VALVE,FLAT	DIAPHRAGM,VLV:FISHER REGULATOR	FISHER	FISHER CONTROLS	1B885202052	DIAPHRAGM,VALVE,FLAT / MATERIAL : NITRILE / EQUIPMENT NAME : PRESSURE REDUCING REGULATOR / EQUIPMENT TYPE/MODEL: TYPE 99 / MANUFACTURER : FISHER / PART NUMBER : 1B885202052
47946	O-RING	O-RING:FISHER	FISHER	FISHER CONTROLS	1B8855-06992	O-RING / MANUFACTURER : FISHER / DRAWING NUMBER: 1B8855-06992
60396	DIAPHRAGM,VALVE,FLAT	DIAPHRAGM,VLV:FISHER REGULATOR	FISHER	FISHER CONTROLS	1B886002052	DIAPHRAGM,VALVE,FLAT / MATERIAL : NITRILE / EQUIPMENT NAME : PRESSURE REDUCING REGULATOR / EQUIPMENT TYPE/MODEL: TYPE 99 / MANUFACTURER : FISHER / PART NUMBER : 1B886002052
35224	DISK,VALVE	DISK,VALVE:	FISHER	FISHER CONTROLS	1B8868000A2	DISK,VALVE / TYPE OR USAGE: RELAY DISC / MANUFACTURER : FISHER / PART NUMBER : 1B8868000A2
49930	PLATE,ORIFICE,FLUID	PLATE,ORIFICE:SS	FISHER	FISHER CONTROLS	1B887335032	PLATE,ORIFICE,FLUID / MATERIAL : STAINLESS STEEL / EQUIPMENT TYPE/MODEL: TYPE 99 PRESSURE REGULATOR / MANUFACTURER : FISHER / PART NUMBER : 1B887335032
04522	GASKET	GASKET:FISHER 1B8877X0012	FISHER	FISHER CONTROLS	1B8877X0012	GASKET / MANUFACTURER: FISHER / PART NUMBER : 1B8877X0012
35224	DISK,VALVE	DISK,VALVE:	FISHER	FISHER CONTROLS	1C997403032	DISK,VALVE / TYPE OR USAGE: DISC VALVE / MANUFACTURER : FISHER / PART NUMBER : 1C997403032
49930	PLATE,ORIFICE,FLUID	PLATE,ORIFICE:	FISHER	FISHER CONTROLS	1D4834X0012	PLATE,ORIFICE,FLUID / MANUFACTURER: FISHER CONTROLS / PART NUMBER : 1D4834X0012
32624	FILTER ELEMENT,FLUID	FILTER ELEMENT:CL	FISHER	FISHER CONTROLS	1E312606992	FILTER ELEMENT,FLUID / MATERIAL : CELLULOSE / EQUIPMENT TYPE/MODEL: P 590 SERIES FILTERS / MANUFACTURER : FISHER / PART NUMBER : 1E312606992
13206	BUSHING,SLEEVE	BUSHING:FISHER	FISHER	FISHER CONTROLS	1E398535132	BUSHING,SLEEVE / TYPE OR USAGE : DIFFERENTIAL REGULATOR / MATERIAL : STAINLESS STEEL 416 / EQUIPMENT TYPE/MODEL: TYPES 95LD AND 95HD / MANUFACTURER : FISHER / PART NUMBER : 1E398535132
47946	O-RING	O-RING:FISHER 1F269206992	FISHER	FISHER CONTROLS	1F269206992	O-RING / MANUFACTURER: FISHER / PART NUMBER : 1F269206992
15938	WASHER,SPRING TENSION	WASHER,SPRING:	FISHER	FISHER CONTROLS	1H885128982	WASHER,SPRING TENSION / TYPE OR USAGE: SPRIMG WASHER / MANUFACTURER : FISHER / PART NUMBER : 1H885128982
04250	SEAL,PLAIN	SEAL:	FISHER	FISHER CONTROLS	1N1316X0042	SEAL,PLAIN / TYPE OR USAGE: BUSHING / MANUFACTURER : FISHER / PART NUMBER : 1N1316X0042
13393	WASHER,FLAT	WASHER,FLAT:CAT	CAT	CATERPILLAR	1P-0659	WASHER,FLAT / SHAPE : ROUND / THICKNESS : 96.5MM X 71.1MM X 2.5MM / TYPE OR USAGE : EXHAUST BYPASS WASHER / MANUFACTURER : CATERPILLAR / DRAWING NUMBER: 1P-0659
04522	GASKET	GASKET:FISHER	FISHER	FISHER CONTROLS	1P7533-06992	GASKET / MANUFACTURER: FISHER / PART NUMBER : 1P7533-06992
32624	FILTER ELEMENT,FLUID	FILTER ELEMENT:CAT	CAT	CATERPILLAR	1R-0716	FILTER ELEMENT,FLUID / TYPE OR USAGE: ENGINE OIL FILTER / MANUFACTURER : CATERPILLAR / PART NUMBER : 1R-0716
32624	FILTER ELEMENT,FLUID	FILTER ELEMENT:OIL;PN.1R-0726	CAT	CATERPILLAR	1R-0726	FILTER ELEMENT,FLUID / TYPE OR USAGE : OIL / EQUIPMENT NAME : GAS ENGINE GENERATOR / EQUIPMENT TYPE/MODEL: G3512LE / MANUFACTURER : CATERPILLAR / PART NUMBER : 1R-0726
37840	GASKET,SPIRAL WOUND	GASKET,SW:	FISHER	FISHER CONTROLS	1R329799442	GASKET,SPIRAL WOUND
00013	BATTERY,STORAGE	BATTERY,STORAGE:PACK	NOREF	NOT IDENTIFIED YET	200-075	BATTERY,STORAGE / STYLE : BATTERY PACK / EQUIPMENT NAME : BATTERY / EQUIPMENT TYPE/MODEL: 200-075 / MANUFACTURER : GE PANAMETRICS
03375	TRANSMITTER,PRESSURE	TRANSMITTER,PRESS:PN.2051CD2A22A1BS2B4E5	ROSEMOUNT	ROSEMOUNT (EMERSON GROUP)	2051CD2A22A1BS2B4E5M5T1P1Q4	TRANSMITTER,PRESSURE / TYPE : DIFFERENTIAL COPLANAR / PRESSURE RANGE : -250 TO 250INH20 / CALIBRATION : 0 TO 250INH2O / OUTPUT DATA : 4 TO 20MADC (HART COMM) / HOUSING MATERIAL : ALUMINUM / CONNECTION MATERIAL : STAINLESS STEEL 316 / DIAPHRAGM MATERIAL : STAINLESS STEEL 316 / MOUNTING METHOD : BRACKET / FILLING DATA : SILICONE / DISPLAY DATA : LCD DISPLAY / ENVIRONMENTAL PROTECTION: EXPLOSION PROOF / MANUFACTURER : ROSEMOUNT / PART NUMBER : 2051CD2A22A1BS2B4E5M5T1P1Q4
60370	CYLINDER HEAD,DIESEL ENGINE	CYLINDER HD,DIESEL:CAT	CAT	CATERPILLAR	20R-1949	CYLINDER HEAD,DIESEL ENGINE / TYPE OR USAGE: REMANUFACTURED CYLINDER HEAD / DIMENSIONS : 394.97MMX293.37MMX243.84MM / MANUFACTURER : CATERPILLAR
39430	SHAFT,PUMP	SHAFT,PUMP:1.25IN;SULZER PUMP;211.123	SULZER	SULZER	211.123	SHAFT,PUMP / DIMENSIONS : 1.25IN / SPECIFICATION/STD DATA: ASTM A276 GRADE 420 / SPECIAL FEATURES : 230 TO 290HB / ADDITIONAL FEATURES : 72.5 TO 87KSI YIELD STRENGHT / EQUIPMENT NAME : VERTICAL CENTRIFUGAL PUMP / EQUIPMENT TYPE/MODEL : SJD 7AWC VC6.5A-9S / MANUFACTURER : SULZER / PART NUMBER : 211.123
20827	GASKET SET	GASKET SET:CAT	CAT	CATERPILLAR	221-9278	GASKET SET / MANUFACTURER: CATERPILLAR / PART NUMBER : 221-9278
07428	GAUGE,PRESSURE,DIAL INDICATING	GAUGE,PRESS:1.5IN;1/8MNPT	FISHER	FISHER CONTROLS	21B4037X012	GAUGE,PRESSURE,DIAL INDICATING / DIAL SIZE : 1-1/2IN / CONNECTION SIZE: 1/8IN MALE NPT / MANUFACTURER : FISHER / PART NUMBER : 21B4037X012
F3015	SEAL SET	SEAL SET:SHAFT;PN.22174205	IR	INGERSOLL RAND INC	22174205	SEAL SET / TYPE OR USAGE : SHAFT / EQUIPMENT NAME : INSTRUMENT AIR COMPRESSOR / EQUIPMENT TYPE/MODEL: SM55 / MANUFACTURER : INGERSOLL RAND / PART NUMBER : 22174205
10089	IMPELLER,PUMP,CENTRIFUGAL	IMPELLER,PUMP:SULZER PUMP;230.161	SULZER	SULZER	230.161	IMPELLER,PUMP,CENTRIFUGAL / SPECIFICATION/STD DATA : ASTM A743/A351 GR CF3M / EQUIPMENT NAME : VERTICAL CENTRIFUGAL PUMP / EQUIPMENT TYPE/MODEL : SJD 11DHC VC12A-6S / EQUIPMENT SERIAL NUMBER: 473592/473593 / MANUFACTURER : SULZER / PART NUMBER : 230.161
61638	CIRCUIT CARD ASSEMBLY	CARD:PCA DETECTOR PUMP;PN.2-3-0710-001	EMERSON	EMERSON PROCESS MANAGEMENT	2-3-0710-001	CIRCUIT CARD ASSEMBLY / FUNCTIONALITY : PCA DETECTOR PUMP / EQUIPMENT NAME : GAS CHROMATOGRAPH / EQUIPMENT TYPE/MODEL: 700XA / MANUFACTURER : EMERSON / PART NUMBER : 2-3-0710-001
61638	CIRCUIT CARD ASSEMBLY	CARD:PCA SOLENOID DRV;PN.2-3-0710-002	EMERSON	EMERSON PROCESS MANAGEMENT	2-3-0710-002	CIRCUIT CARD ASSEMBLY / FUNCTIONALITY : PCA SOLENOID DRIVER / EQUIPMENT NAME : GAS CHROMATOGRAPH / EQUIPMENT TYPE/MODEL: 700XA / MANUFACTURER : EMERSON / PART NUMBER : 2-3-0710-002
61638	CIRCUIT CARD ASSEMBLY	CARD:PCA BASE I/O;PN.2-3-0710-003	EMERSON	EMERSON PROCESS MANAGEMENT	2-3-0710-003	CIRCUIT CARD ASSEMBLY / FUNCTIONALITY : PCA BASE INPUT OUTPUT / EQUIPMENT NAME : GAS CHROMATOGRAPH / EQUIPMENT TYPE/MODEL: 700XA / MANUFACTURER : EMERSON / PART NUMBER : 2-3-0710-003
61638	CIRCUIT CARD ASSEMBLY	CARD:PCA MAIN CPU;PN.2-3-0710-007	EMERSON	EMERSON PROCESS MANAGEMENT	2-3-0710-007	CIRCUIT CARD ASSEMBLY / FUNCTIONALITY : PCA MAIN CPU / EQUIPMENT NAME : GAS CHROMATOGRAPH / EQUIPMENT TYPE/MODEL: 700XA / MANUFACTURER : EMERSON / PART NUMBER : 2-3-0710-007
61638	CIRCUIT CARD ASSEMBLY	CARD:EMERSON 2-3-0710-028	EMERSON	EMERSON PROCESS MANAGEMENT	2-3-0710-028	CIRCUIT CARD ASSEMBLY / EQUIPMENT NAME: 1500XA GAS CHROMATOGRAPH / MANUFACTURER : EMERSON / PART NUMBER : 2-3-0710-028
00740	POWER SUPPLY	POWER SUPPLY:PN.2-3-0710-053	EMERSON	EMERSON PROCESS MANAGEMENT	2-3-0710-053	POWER SUPPLY / EQUIPMENT NAME : GAS CHROMATOGRAPH / EQUIPMENT TYPE/MODEL: 700XA / MANUFACTURER : EMERSON / PART NUMBER : 2-3-0710-053
PS228	CARRIER DRYER ASSEMBLY	CARRIER DRYER ASSY:	EMERSON	EMERSON PROCESS MANAGEMENT	2-3-0710-066	CARRIER DRYER ASSEMBLY
10089	IMPELLER,PUMP,CENTRIFUGAL	IMPELLER,PUMP:SUCTION;PN.231.131	SULZER	SULZER	231.131	IMPELLER,PUMP,CENTRIFUGAL / TYPE OR USAGE : SUCTION / SPECIFICATION/STD DATA : ASTM A743/A351 GR CF3M / EQUIPMENT NAME : VERTICAL CENTRIFUGAL PUMP / EQUIPMENT TYPE/MODEL : SJD 11DHC VC12A-6S / EQUIPMENT SERIAL NUMBER: 473592/473593 / MANUFACTURER : SULZER / PART NUMBER : 231.131
PS086	SEAL,LIP	SEAL,LIP:PN.235-2484	CAT	CATERPILLAR	235-2484	SEAL,LIP / EQUIPMENT NAME : GAS ENGINE GENERATOR / EQUIPMENT TYPE/MODEL: G3512LE / MANUFACTURER : CATERPILLAR / PART NUMBER : 235-2484
00451	SWITCH,THERMOSTATIC	SWITCH,THERMOSTATIC:PN.39467634	IR	INGERSOLL RAND INC	23702053	SWITCH,THERMOSTATIC / EQUIPMENT NAME : INSTRUMENT AIR COMPRESSOR / EQUIPMENT TYPE/MODEL: SM55:SM37 / MANUFACTURER : INGERSOLL RAND / PART NUMBER : 39467634
00451	SWITCH,THERMOSTATIC	SWITCH,THERMOSTATIC:PN.39467634	IR	INGERSOLL RAND INC	39467634	SWITCH,THERMOSTATIC / EQUIPMENT NAME : INSTRUMENT AIR COMPRESSOR / EQUIPMENT TYPE/MODEL: SM55:SM37 / MANUFACTURER : INGERSOLL RAND / PART NUMBER : 39467634
00451	SWITCH,THERMOSTATIC	SWITCH,THERMOSTATIC:PN.39467634	IR	INGERSOLL RAND INC	SSNP-GEN-MEC-VDR-017-03-034	SWITCH,THERMOSTATIC / EQUIPMENT NAME : INSTRUMENT AIR COMPRESSOR / EQUIPMENT TYPE/MODEL: SM55:SM37 / MANUFACTURER : INGERSOLL RAND / PART NUMBER : 39467634
47946	O-RING	O-RING:DOME SEAL;PN.2-4-0710-149	EMERSON	EMERSON PROCESS MANAGEMENT	2-4-0710-149	O-RING / TYPE OR USAGE : DOME SEAL / EQUIPMENT NAME : GAS CROMATOGRAPH / EQUIPMENT TYPE/MODEL: 700XA / MANUFACTURER : EMERSON / PART NUMBER : 2-4-0710-149
PS146	TRANSMITTER,TEMPERATURE	TRANSMITTER,TEMP:PN.248DXI5D2NSWA3WK1B5	ROSEMOUNT	ROSEMOUNT (EMERSON GROUP)	248DXI5D2NSWA3WK1B5	TRANSMITTER,TEMPERATURE / TYPE : WIRELESS FIELD MOUNT / OUTPUT DATA : WIRELESS / MANUFACTURER: ROSEMOUNT / PART NUMBER : 248DXI5D2NSWA3WK1B5
60396	DIAPHRAGM,VALVE,FLAT	DIAPHRAGM,VLV:PN.24B5622X012	FISHER	FISHER CONTROLS	24B5622X012	DIAPHRAGM,VALVE,FLAT / EQUIPMENT NAME : CONTROL VALVE / EQUIPMENT TYPE/MODEL: DESIGN ET-4IN / MANUFACTURER : FISHER / PART NUMBER : 24B5622X012
60396	DIAPHRAGM,VALVE,FLAT	DIAPHRAGM,VLV:FISHER VALVE;24B5622X012	FISHER	FISHER CONTROLS	24B5622X012	DIAPHRAGM,VALVE,FLAT / EQUIPMENT NAME : CONTROL VALVE / EQUIPMENT TYPE/MODEL: DESIGN ET-4IN / MANUFACTURER : FISHER / PART NUMBER : 24B5622X012
00740	POWER SUPPLY	POWER SUPPLY:24VDC PN.2-5-3200-038	EMERSON	EMERSON PROCESS MANAGEMENT	2-5-3200-038	POWER SUPPLY / INPUT VOLTAGE : 85 TO 265VAC / OUTPUT VOLTAGE : 24VDC / POWER RATING : 185W / EQUIPMENT NAME : GAS CHROMATOGRAPH / EQUIPMENT TYPE/MODEL: 700XA / MANUFACTURER : EMERSON / PART NUMBER : 2-5-3200-038
M0081	RING,VALVE SEAT	RING,VALVE SEAT:FISHER 25A6687X022	FISHER	FISHER CONTROLS	25A6687X022	RING,VALVE SEAT / TYPE OR USAGE: RETAINER RING / MANUFACTURER : FISHER / PART NUMBER : 25A6687X022
03555	WRENCH,BOX	WRENCH,BOX:STRIKING;1-1/16IN;12PT OFFSET	PROTO	PROTO TOOLS	2617SW	WRENCH,BOX / STYLE : STRIKING / SERIES : IMPERIAL / SIZE : 1-1/16IN / POINT TYPE: 12 POINT OFFSET / LENGTH : 8-1/2IN / MATERIAL : FORGED STEEL / FINISH : BLACK OXIDE
03555	WRENCH,BOX	WRENCH,BOX:STRIKING;1-1/8IN;12PT OFFSET	PROTO	PROTO TOOLS	2618SW	WRENCH,BOX / STYLE : STRIKING / SERIES : IMPERIAL / SIZE : 1-1/8IN / POINT TYPE: 12 POINT OFFSET / LENGTH : 8-1/2IN / MATERIAL : FORGED STEEL / FINISH : BLACK OXIDE
03555	WRENCH,BOX	WRENCH,BOX:STRIKING;32MM;12PT OFFSET	PROTO	PROTO TOOLS	2632SWM	WRENCH,BOX / STYLE : STRIKING / SERIES : METRIC / SIZE : 32MM / POINT TYPE: 12 POINT OFFSET / LENGTH : 273MM / MATERIAL : FORGED STEEL / FINISH : BLACK OXIDE
03555	WRENCH,BOX	WRENCH,BOX:STRIKING;36MM;12PT OFFSET	PROTO	PROTO TOOLS	2636SWM	WRENCH,BOX / STYLE : STRIKING / SERIES : METRIC / SIZE : 36MM / POINT TYPE: 12 POINT OFFSET / LENGTH : 305MM / MATERIAL : FORGED STEEL / FINISH : BLACK OXIDE
16516	THERMOSTAT,FLOW CONTROL	THERMOSTAT:PN.2882757	CUMMINS	CUMMINS	2882757	THERMOSTAT,FLOW CONTROL / EQUIPMENT NAME : FIRE WATER PUMP / EQUIPMENT TYPE/MODEL: CFP11E-F10 / MANUFACTURER : CUMMINS / PART NUMBER : 2882757
38231	PARTS KIT,PNEUMATIC ACTUATOR	KIT,ACTUATOR:290DA-SOFT GOOD KIT	CCI	CCI (IMI SEVERE SERVICE COMPANY)	290DA-SOFT GOOD KIT	PARTS KIT,PNEUMATIC ACTUATOR / EQUIPMENT NAME : SPRING DIAPHRAGM ACTUATOR / EQUIPMENT TYPE/MODEL: MSD III 290DA-SOFT / MANUFACTURER : CCI / PART NUMBER : 290DA-SOFT GOOD KIT
60396	DIAPHRAGM,VALVE,FLAT	DIAPHRAGM,VLV:	FISHER	FISHER CONTROLS	2N126902202	DIAPHRAGM,VALVE,FLAT / EQUIPMENT TYPE/MODEL: FISHER 667 / MANUFACTURER : 2N130902202 / PART NUMBER : 2N126902202
60396	DIAPHRAGM,VALVE,FLAT	DIAPHRAGM,VLV:FISHER	FISHER	FISHER CONTROLS	2N130902202	DIAPHRAGM,VALVE,FLAT / EQUIPMENT TYPE/MODEL: FISHER 667 / MANUFACTURER : FISHER / PART NUMBER : 2N130902202
F9025	SPRING,HELICAL	SPRING,HELICAL:CAT	CAT	CATERPILLAR	2S-2760	SPRING,HELICAL / STYLE : COMPRESSION / COIL OUTSIDE DIAMETER: 1IN / SPRING FREE LENGTH : 6-1/8IN / TYPE OR USAGE : COMPRESSION SPRING / MANUFACTURER : CATERPILLAR / PART NUMBER : 2S-2760
37291	CAGE,VALVE	CAGE,VALVE:PN.2U740748932	FISHER	FISHER CONTROLS	2U740748932	CAGE,VALVE / EQUIPMENT NAME : CONTROL VALVE / EQUIPMENT TYPE/MODEL: DESIGN ET-4IN / MANUFACTURER : FISHER / PART NUMBER : 2U740748932
F9025	SPRING,HELICAL	SPRING,HELICAL:PN.2W-1635	CAT	CATERPILLAR	2W-1635	SPRING,HELICAL / EQUIPMENT NAME : GAS ENGINE GENERATOR / EQUIPMENT TYPE/MODEL: G3512LE / MANUFACTURER : CATERPILLAR / PART NUMBER : 2W-1635
00294	SPARK PLUG	SPARK PLUG:CAT	CAT	CATERPILLAR	301-6663	SPARK PLUG / EQUIPMENT NAME: ENGINE G3500 / MANUFACTURER : CATERPILLAR / PART NUMBER : 301-6663
03375	TRANSMITTER,PRESSURE	TRANSMITTER,PRESS:PN.3051S1CD2A2A11X5AWA	ROSEMOUNT	ROSEMOUNT (EMERSON GROUP)	3051S1CD2A2A11X5AWA3WK1I5M5Q4	TRANSMITTER,PRESSURE / TYPE : DIFFERENTIAL COPLANAR / PRESSURE RANGE : -250 TO 250INH20 / OUTPUT DATA : WIRELESS 2.4 GHZ / DIAPHRAGM MATERIAL: STAINLESS STEEL 316 / DISPLAY DATA : PLANT WEB LCD DISPLAY / ADDITIONAL ITEMS_1: 5 WAY VALVE INTEGRAL MANIFOLD / ADDITIONAL ITEMS_2: SMART POWER OPTIONS / MANUFACTURER : ROSEMOUNT / PART NUMBER : 3051S1CD2A2A11X5AWA3WK1I5M5Q4
46202	VALVE,MANIFOLD	VALVE,MANIFOLD:3 WAY;1/2IN FNPT;SS316L	ROSEMOUNT	ROSEMOUNT (EMERSON GROUP)	0305RC32B11B4	VALVE,MANIFOLD / TYPE : 3 WAY / PROCESS CONNECTION : 1/2IN FEMALE NPT / SEAT DESIGN : INTEGRAL / STYLE : COPLANAR / BODY MATERIAL : STAINLESS STEEL 316L / STEM MATERIAL : STAINLESS STEEL 316 / FLOW CONTROL MATERIAL: STAINLESS STEEL 316 TIP/BALL / ADDITIONAL ITEMS_1 : C/W 2IN PIPE BRACKET MTG / MANUFACTURER : ROSEMOUNT / PART NUMBER : 0305RC32B11B4
46202	VALVE,MANIFOLD	VALVE,MANIFOLD:5 WAY;1/2IN FNPT;SS316L	ROSEMOUNT	ROSEMOUNT (EMERSON GROUP)	0305RC52B11B4	VALVE,MANIFOLD / TYPE : 5 WAY / PROCESS CONNECTION : 1/2IN FEMALE NPT / SEAT DESIGN : INTEGRAL / STYLE : COPLANAR / BODY MATERIAL : STAINLESS STEEL 316L / STEM MATERIAL : STAINLESS STEEL 316 / FLOW CONTROL MATERIAL: STAINLESS STEEL 316 TIP/BALL / PACKING MATERIAL : PTFE / MANUFACTURER : ROSEMOUNT / PART NUMBER : 0305RC52B11B4
00176	REGULATOR,VOLTAGE	REGULATOR,VOLT:	CAT	CATERPILLAR	314-7755	REGULATOR,VOLTAGE / TYPE OR USAGE : REGULATOR AS-VOLTAGE / EQUIPMENT NAME : DIESEL ENGINE / EQUIPMENT TYPE/MODEL: C-32
20311	HOSE ASSEMBLY,NONMETALLIC	HOSE ASSY:CAT	CAT	CATERPILLAR	330-7151	HOSE ASSEMBLY,NONMETALLIC / TYPE : 2771A / LENGTH : 749CM / MATERIAL : TEFLON INNER / SAFE WORKING PRESSURE: MAX 1500PSI / MANUFACTURER : CATERPILLAR / PART NUMBER : 330-7151
26719	LUBRICATING OIL,ENGINE	LUBE OIL,ENG:SAE 40	CAT	CATERPILLAR	331-7031	LUBRICATING OIL,ENGINE / TYPE : NGEO ADVANCED 40 / VISCOSITY GRADE: SAE 40
00014	BEARING,BALL,ANNULAR	BEARING,BALL:6312	SULZER	SULZER	PCS100061131-020-01-1/1	BEARING,BALL,ANNULAR / STYLE : DEEP GROOVE / NUMBER OF ROW : SINGLE ROW / BORE DIAMETER : 60MM / OUTSIDE DIAMETER: 130MM / WIDTH : 31MM / MATERIAL : PRESSED STEEL CAGE / PART NUMBER : 6312
00014	BEARING,BALL,ANNULAR	BEARING,BALL:6312	SULZER	SULZER	SSNP-GEN-MEC-VDR-011-005-3/B2	BEARING,BALL,ANNULAR / STYLE : DEEP GROOVE / NUMBER OF ROW : SINGLE ROW / BORE DIAMETER : 60MM / OUTSIDE DIAMETER: 130MM / WIDTH : 31MM / MATERIAL : PRESSED STEEL CAGE / PART NUMBER : 6312
F6536	COOLANT,LIQUID COOLING SYSTEM	COOLANT:ULTRA;PAIL/20L;PN.366-2716	CAT	CATERPILLAR	366-2716	COOLANT,LIQUID COOLING SYSTEM / TYPE : ULTRA COOLANT / PACKAGE DATA: PAIL OF 20L / MANUFACTURER: CATERPILLAR / PART NUMBER : 366-2716
38231	PARTS KIT,PNEUMATIC ACTUATOR	KIT,ACTUATOR:370DA-SOFT GOOD KIT	CCI	CCI (IMI SEVERE SERVICE COMPANY)	370DA-SOFT GOOD KIT	PARTS KIT,PNEUMATIC ACTUATOR / EQUIPMENT NAME : SPRING DIAPHRAGM ACTUATOR / EQUIPMENT TYPE/MODEL: MSD III 370DA-SOFT / MANUFACTURER : CCI / PART NUMBER : 370DA-SOFT GOOD KIT
34957	PARTS KIT,SOLENOID VALVE	KIT,SOLENOID VALVE:PN.376-4353	CAT	CATERPILLAR	376-4353	PARTS KIT,SOLENOID VALVE / EQUIPMENT NAME : GAS ENGINE GENERATOR / EQUIPMENT TYPE/MODEL: G3512LE / MANUFACTURER : CATERPILLAR / PART NUMBER : 376-4353
00248	FUSE LINK,CARTRIDGE	FUSE:2.5A;IR 38178728	NOREF	NOT IDENTIFIED YET	38178728	FUSE LINK,CARTRIDGE / CURRENT RATING: 2.5A / VOLTAGE RATING: 600V / MANUFACTURER : INGERSOLL RAND / PART NUMBER : 38178728
PS090	SPIDER,BEARING	SPIDER,BEARING:COLUMN;PN.383.211	SULZER	SULZER	383.211	SPIDER,BEARING / TYPE OR USAGE : COLUMN / SPECIFICATION/STD DATA: ASTM A216 GR WCB / EQUIPMENT NAME : VERTICAL CENTRIFUGAL PUMP / EQUIPMENT TYPE/MODEL : SJD 9DLC VC9A-6S / MANUFACTURER : SULZER / PART NUMBER : 383.211
F6536	COOLANT,LIQUID COOLING SYSTEM	COOLANT:ULTRA;PAIL/20L;PN.38459582	IR	INGERSOLL RAND INC	38459582	COOLANT,LIQUID COOLING SYSTEM / TYPE : ULTRA COOLANT / PACKAGE DATA: PAIL OF 20L / MANUFACTURER: INGERSOLL RAND / PART NUMBER : 38459582
00447	RELAY ASSEMBLY	RELAY ASSY:PN.38B5786X132	FISHER	FISHER CONTROLS	38B5786X132	RELAY ASSEMBLY / TYPE : SINGLE-ACTING DIRECT / EQUIPMENT NAME : CONTROL VALVE / EQUIPMENT TYPE/MODEL: DESIGN ET-C-3IN / MANUFACTURER : FISHER / PART NUMBER : 38B5786X132
00447	RELAY ASSEMBLY	RELAY ASSY:PN.38B5786X182	FISHER	FISHER CONTROLS	38B5786X182	RELAY ASSEMBLY / TYPE : SINGLE-ACTING DIRECT / EQUIPMENT NAME : DIGITAL VALVE CONTROLLER / EQUIPMENT TYPE/MODEL: DVC6200 / MANUFACTURER : FISHER / PART NUMBER : 38B5786X182
PS198	COVER ASSEMBLY,VALVE	COVER ASSY:38B9580X022	GE	GENERAL ELECTRIC	38B9580X022	COVER ASSEMBLY,VALVE / MANUFACTURER: GE / PART NUMBER : 38B9580X022
PS198	COVER ASSEMBLY,VALVE	COVER ASSY:PN.38B9580X022	FISHER	FISHER CONTROLS	38B9580X022	COVER ASSEMBLY,VALVE / EQUIPMENT NAME : CONTROL VALVE / EQUIPMENT TYPE/MODEL: DESIGN ET-C-3IN / MANUFACTURER : FISHER / PART NUMBER : 38B9580X022
PS198	COVER ASSEMBLY,VALVE	COVER ASSY:PN.38B9580X022	FISHER	FISHER CONTROLS	38B9580X022	COVER ASSEMBLY,VALVE / EQUIPMENT NAME : CONTROL VALVE / EQUIPMENT TYPE/MODEL: A31A SERIES C-3IN / MANUFACTURER : FISHER / PART NUMBER : 38B9580X022
00248	FUSE LINK,CARTRIDGE	FUSE:2A;250V;IR 39113535	NOREF	NOT IDENTIFIED YET	39113535	FUSE LINK,CARTRIDGE / CURRENT RATING: 2A / VOLTAGE RATING: 250V / MANUFACTURER : INGERSOLL RAND / PART NUMBER : 39113535
05487	VALVE,CHECK	VALVE,CHECK:IR 39182548	NOREF	NOT IDENTIFIED YET	39182548	VALVE,CHECK / CAP DESIGN : 1050 NM3/H / EQUIPMENT NAME : COMPRESSOR / EQUIPMENT TYPE/MODEL : H150A/50 / EQUIPMENT SERIAL NUMBER: TS0722U97209 / MANUFACTURER : INGERSOLL RAND / PART NUMBER : 39182548
10998	VALVE,SOLENOID	VALVE,SOLENOID:LOADING;PN.39198581	IR	INGERSOLL RAND INC	39198581	VALVE,SOLENOID / TYPE OR USAGE : LOADING / EQUIPMENT NAME : INSTRUMENT AIR COMPRESSOR / EQUIPMENT TYPE/MODEL: SM55 / MANUFACTURER : INGERSOLL RAND / PART NUMBER : 39198581
10998	VALVE,SOLENOID	VALVE,SOLENOID:LOADING;PN.39198581	IR	INGERSOLL RAND INC	SS22407357	VALVE,SOLENOID / TYPE OR USAGE : LOADING / EQUIPMENT NAME : INSTRUMENT AIR COMPRESSOR / EQUIPMENT TYPE/MODEL: SM55 / MANUFACTURER : INGERSOLL RAND / PART NUMBER : 39198581
10998	VALVE,SOLENOID	VALVE,SOLENOID:LOADING;PN.39198569	IR	INGERSOLL RAND INC	391988569	VALVE,SOLENOID / TYPE OR USAGE : LOADING / EQUIPMENT NAME : INSTRUMENT AIR COMPRESSOR / EQUIPMENT TYPE/MODEL: SM55 / MANUFACTURER : INGERSOLL RAND / PART NUMBER : 39198569
48909	SENSOR,AMBIENT TEMPERATURE	SENSOR,TEMPERATURE:PN.39265939	IR	INGERSOLL RAND INC	39265939	SENSOR,AMBIENT TEMPERATURE / EQUIPMENT NAME : INSTRUMENT AIR COMPRESSOR / EQUIPMENT TYPE/MODEL: SM55:SM37 / MANUFACTURER : INGERSOLL RAND / PART NUMBER : 39265939
60475	FILTER ELEMENT,INTAKE AIR CLEANER	FILTER ELEMENT,AIR:PN.39903281	IR	INGERSOLL RAND INC	39903281	FILTER ELEMENT,INTAKE AIR CLEANER / EQUIPMENT NAME : INSTRUMENT AIR COMPRESSOR / EQUIPMENT TYPE/MODEL: SM55 / MANUFACTURER : INGERSOLL RAND / PART NUMBER : 39903281
32624	FILTER ELEMENT,FLUID	FILTER ELEMENT:OIL;PN.39911615	IR	INGERSOLL RAND INC	39911615	FILTER ELEMENT,FLUID / TYPE OR USAGE : OIL / EQUIPMENT NAME : AIR COMPRESSOR / EQUIPMENT TYPE/MODEL: SM55:SM37 / MANUFACTURER : INGERSOLL RAND / PART NUMBER : 39911615
32624	FILTER ELEMENT,FLUID	FILTER ELEMENT:OIL;PN.39911615	IR	INGERSOLL RAND INC	SSNP-GEN-MEC-VDR-017-01-034	FILTER ELEMENT,FLUID / TYPE OR USAGE : OIL / EQUIPMENT NAME : AIR COMPRESSOR / EQUIPMENT TYPE/MODEL: SM55:SM37 / MANUFACTURER : INGERSOLL RAND / PART NUMBER : 39911615
47946	O-RING	O-RING:SEAL;PN.3D-2824	CAT	CATERPILLAR	3D-2824	O-RING / TYPE OR USAGE : SEAL / EQUIPMENT NAME : GAS ENGINE GENERATOR / EQUIPMENT TYPE/MODEL: G3512LE / MANUFACTURER : CATERPILLAR / PART NUMBER : 3D-2824
00530	MOTOR,ALTERNATING CURRENT	MOTOR,AC:3PH;1.1KW;380V	ABB	ASEA BROWN BOVERI	3GKP081320-ASG	MOTOR,ALTERNATING CURRENT / PHASE : 3 PHASE / POWER RATING : 1.1KW / REVOLUTIONS : 2802RPM / VOLTAGE RATING: 380VAC / FREQUENCY : 50HZ / DUTY RATING : S1 CONTINUOUS DUTY
32624	FILTER ELEMENT,FLUID	FILTER ELEMENT:	PARKER	PARKER BALSTON	3PU15-060	FILTER ELEMENT,FLUID / EQUIPMENT TYPE/MODEL: TYPE 3PU / MANUFACTURER : PARKER / PART NUMBER : 3PU15-060
37840	GASKET,SPIRAL WOUND	GASKET,SW:	FISHER	FISHER CONTROLS	3SB065001721	GASKET,SPIRAL WOUND
PS045	JOINT RING	JOINT RING:RDL200-500;IT.411.1	KSB	KSB INDONESIA	80-108 668-0-POS 411.1	JOINT RING / EQUIPMENT NAME : CENTRIFUGAL PUMP / EQUIPMENT TYPE/MODEL : RDL 200-500 / EQUIPMENT SERIAL NUMBER: 049-1202073-001:002 / MANUFACTURER : KSB PUMP / DRAWING NUMBER : POS 411.1
47946	O-RING	O-RING:NBR;SULZER 411.730	SULZER	SULZER	411.730	O-RING / MATERIAL : NBR / HARDNESS RATING : 70 SHORE A / TYPE OR USAGE : PISTON SEAL / EQUIPMENT NAME : VERTICAL CENTRIFUGAL PUMP / EQUIPMENT TYPE/MODEL : SJD 11DHC VC12A-6S / SUB-ASSEMBLY : J UNIT (JCVR) ASSY / EQUIPMENT SERIAL NUMBER: 473592/473593 / MANUFACTURER : SULZER / PART NUMBER : 411.730
47946	O-RING	O-RING:VITON;SULZER PUMP;412.01	SULZER	SULZER	412.01	O-RING / MATERIAL : VITON / TYPE OR USAGE : STAGE CASING / EQUIPMENT NAME : CENTRIFUGAL PUMP / EQUIPMENT TYPE/MODEL : TTMC 40-145/10 / EQUIPMENT SERIAL NUMBER: 3654712 / MANUFACTURER : SULZER / PART NUMBER : 412.01
47946	O-RING	O-RING:PTFE;SULZER PUMP;412.119	SULZER	SULZER	412.1	O-RING / MATERIAL : PTFE / TYPE OR USAGE : SUCTION BELL TO BOWL / EQUIPMENT NAME : VERTICAL CENTRIFUGAL PUMP / EQUIPMENT TYPE/MODEL : SJD 11DHC VC12A-6S / EQUIPMENT SERIAL NUMBER: 473592/473593 / MANUFACTURER : SULZER / PART NUMBER : 412.119
47946	O-RING	O-RING:PTFE;SULZER 412.119	SULZER	SULZER	412.119	O-RING / MATERIAL : PTFE / TYPE OR USAGE : SUCTION BELL TO BOWL / EQUIPMENT NAME : VERTICAL CENTRIFUGAL PUMP / EQUIPMENT TYPE/MODEL : SJD 11DHC VC12A-6S / EQUIPMENT SERIAL NUMBER: 473592/473593 / MANUFACTURER : SULZER / PART NUMBER : 412.119
47946	O-RING	O-RING:PTFE;SULZER 412.158	SULZER	SULZER	412.158	O-RING / MATERIAL : PTFE / TYPE OR USAGE : BOWL TO BOWL / EQUIPMENT NAME : VERTICAL CENTRIFUGAL PUMP / EQUIPMENT TYPE/MODEL : SJD 11DHC VC12A-6S / EQUIPMENT SERIAL NUMBER: 473592/473593 / MANUFACTURER : SULZER / PART NUMBER : 412.158
47946	O-RING	O-RING:PTFE;SULZER 412.191	SULZER	SULZER	412.191	O-RING / MATERIAL : PTFE / TYPE OR USAGE : BOWL TO ADAPTER / EQUIPMENT NAME : VERTICAL CENTRIFUGAL PUMP / EQUIPMENT TYPE/MODEL : SJD 11DHC VC12A-6S / EQUIPMENT SERIAL NUMBER: 473592/473593 / MANUFACTURER : SULZER / PART NUMBER : 412.191
47946	O-RING	O-RING:VITON;SULZER 412.213	SULZER	SULZER	412.213	O-RING / MATERIAL : VITON/FKM/FPM / HARDNESS RATING : 70 SHORE A / SPECIFICATION/STD DATA : ASTM D1418 / EQUIPMENT NAME : VERTICAL CENTRIFUGAL PUMP / EQUIPMENT TYPE/MODEL : SJD 9DLC VC9A-6S / EQUIPMENT SERIAL NUMBER: 470468/470469 / MANUFACTURER : SULZER / PART NUMBER : 412.213
47946	O-RING	O-RING:VITON;70 A;SULZER PUMP;412.253	SULZER	SULZER	412.253	O-RING / MATERIAL : VITON/FKM/FPM / HARDNESS RATING : 70 SHORE A / SPECIFICATION/STD DATA : ASTM D1418 / EQUIPMENT NAME : VERTICAL CENTRIFUGAL PUMP / EQUIPMENT TYPE/MODEL : SJD 9DLC VC9A-6S / EQUIPMENT SERIAL NUMBER: 470468/470469 / MANUFACTURER : SULZER / PART NUMBER : 412.253
47946	O-RING	O-RING:PTFE;SULZER PUMP;412.264	SULZER	SULZER	412.264	O-RING / MATERIAL : PTFE / TYPE OR USAGE : HEAD TO CAN / EQUIPMENT NAME : VERTICAL CENTRIFUGAL PUMP / EQUIPMENT TYPE/MODEL : SJD 11DHC VC12A-6S / EQUIPMENT SERIAL NUMBER: 473592/473593 / MANUFACTURER : SULZER / PART NUMBER : 412.264
47946	O-RING	O-RING:VITON;70 A;SULZER PUMP;412.446	SULZER	SULZER	412.446	O-RING / MATERIAL : VITON/FKM/FPM / HARDNESS RATING : 70 SHORE A / SPECIFICATION/STD DATA : ASTM D1418 / EQUIPMENT NAME : VERTICAL CENTRIFUGAL PUMP / EQUIPMENT TYPE/MODEL : SJD API 9DLC VC9A-6S / EQUIPMENT SERIAL NUMBER: 470468/470469 / MANUFACTURER : SULZER / PART NUMBER : 412.446
47946	O-RING	O-RING:NBR;SULZER 412.732	SULZER	SULZER	412.732	O-RING / MATERIAL : NBR / HARDNESS RATING : 70 SHORE A / SPECIFICATION/STD DATA : SAE AS568-732 / EQUIPMENT NAME : VERTICAL CENTRIFUGAL PUMP / EQUIPMENT TYPE/MODEL : SJD 11DHC VC12A-6S / SUB-ASSEMBLY : J UNIT (JCVR) ASSY / EQUIPMENT SERIAL NUMBER: 473592/473593 / MANUFACTURER : SULZER / PART NUMBER : 412.732
47946	O-RING	O-RING:NBR;SULZER 412.732	SULZER	SULZER	PCS1000644240010-01-2/4	O-RING / MATERIAL : NBR / HARDNESS RATING : 70 SHORE A / SPECIFICATION/STD DATA : SAE AS568-732 / EQUIPMENT NAME : VERTICAL CENTRIFUGAL PUMP / EQUIPMENT TYPE/MODEL : SJD 11DHC VC12A-6S / SUB-ASSEMBLY : J UNIT (JCVR) ASSY / EQUIPMENT SERIAL NUMBER: 473592/473593 / MANUFACTURER : SULZER / PART NUMBER : 412.732
PS073	RETAINER,BEARING	RETAINER,BEARING:PN.42000125	RUHRPUMPEN	RUHRPUMPEN	42000125	RETAINER,BEARING / DIMENSIONS : 6 X 1-1/4IN / EQUIPMENT NAME : SUMP PUMP / EQUIPMENT TYPE/MODEL: 2X1X9.5 VSP / MANUFACTURER : RUHRPUMPEN / PART NUMBER : 42000125 / DRAWING NUMBER : FIG.4511-139
PS073	RETAINER,BEARING	RETAINER,BEARING:PN.42000125	RUHRPUMPEN	RUHRPUMPEN	FIG.4511-139	RETAINER,BEARING / DIMENSIONS : 6 X 1-1/4IN / EQUIPMENT NAME : SUMP PUMP / EQUIPMENT TYPE/MODEL: 2X1X9.5 VSP / MANUFACTURER : RUHRPUMPEN / PART NUMBER : 42000125 / DRAWING NUMBER : FIG.4511-139
PS073	RETAINER,BEARING	RETAINER,BEARING:PN.42000125	RUHRPUMPEN	RUHRPUMPEN	SSNP-GEN-MEC-VDR-11C-01-006	RETAINER,BEARING / DIMENSIONS : 6 X 1-1/4IN / EQUIPMENT NAME : SUMP PUMP / EQUIPMENT TYPE/MODEL: 2X1X9.5 VSP / MANUFACTURER : RUHRPUMPEN / PART NUMBER : 42000125 / DRAWING NUMBER : FIG.4511-139
PS086	SEAL,LIP	SEAL,LIP:SULZER 420.119	SULZER	SULZER	420.119	SEAL,LIP / EQUIPMENT NAME : VERTICAL CENTRIFUGAL PUMP / EQUIPMENT TYPE/MODEL: SJD 11DHC VC12A-6S / SUB-ASSEMBLY : J UNIT (JCVR) ASSY / MANUFACTURER : SULZER / PART NUMBER : 420.119
PS086	SEAL,LIP	SEAL,LIP:SULZER 420.119	SULZER	SULZER	PCS1000644240010-01 2/4	SEAL,LIP / EQUIPMENT NAME : VERTICAL CENTRIFUGAL PUMP / EQUIPMENT TYPE/MODEL: SJD 11DHC VC12A-6S / SUB-ASSEMBLY : J UNIT (JCVR) ASSY / MANUFACTURER : SULZER / PART NUMBER : 420.119
04250	SEAL,PLAIN	SEAL:PUMP	SULZER	SULZER	420.124	SEAL,PLAIN / EQUIPMENT NAME : VERTICAL CENTRIFUGAL PUMP / EQUIPMENT TYPE/MODEL: SJD 11DHC VC12A-6S / SUB-ASSEMBLY : J UNIT (JCVR) ASSY / MANUFACTURER : SULZER / PART NUMBER : 420.124
04250	SEAL,PLAIN	SEAL:PUMP	SULZER	SULZER	PCS1000644240010-01 2/4	SEAL,PLAIN / EQUIPMENT NAME : VERTICAL CENTRIFUGAL PUMP / EQUIPMENT TYPE/MODEL: SJD 11DHC VC12A-6S / SUB-ASSEMBLY : J UNIT (JCVR) ASSY / MANUFACTURER : SULZER / PART NUMBER : 420.124
PS086	SEAL,LIP	SEAL,LIP:SULZER 420.225	SULZER	SULZER	420.225	SEAL,LIP / EQUIPMENT NAME : VERTICAL CENTRIFUGAL PUMP / EQUIPMENT TYPE/MODEL: SJD 11DHC VC12A-6S / SUB-ASSEMBLY : J UNIT (JCVR) ASSY / MANUFACTURER : SULZER / PART NUMBER : 420.225
PS086	SEAL,LIP	SEAL,LIP:SULZER 420.225	SULZER	SULZER	PCS1000644240010-01 2/4	SEAL,LIP / EQUIPMENT NAME : VERTICAL CENTRIFUGAL PUMP / EQUIPMENT TYPE/MODEL: SJD 11DHC VC12A-6S / SUB-ASSEMBLY : J UNIT (JCVR) ASSY / MANUFACTURER : SULZER / PART NUMBER : 420.225
46202	VALVE,MANIFOLD	VALVE,MANIFOLD:SS316L	ASHCROFT	ASHCROFT	420 DN 5	VALVE,MANIFOLD / TYPE : 5 VALVE MANIFOLD / VALVE SIZE : 1/2IN / BODY MATERIAL : STAINLESS STEEL 316L / STEM MATERIAL : STAINLESS STEEL 316L / PACKING MATERIAL: PTFE
PS044	ISOLATOR,BEARING	ISOLATOR,BEARING:PTFE;SULZER 426.361	SULZER	SULZER	426.361	ISOLATOR,BEARING / MATERIAL : PTFE / EQUIPMENT NAME : VERTICAL CENTRIFUGAL PUMP / EQUIPMENT TYPE/MODEL: SJD 11DHC VC12A-6S / SUB-ASSEMBLY : THRUST BEARING ASSY / MANUFACTURER : SULZER / PART NUMBER : 426.361
PS042	HOUSING,SEAL	HOUSING,SEAL:MACHINED;SULZER 441.401	SULZER	SULZER	441.401	HOUSING,SEAL / SPECIFICATION/STD DATA: ASTM A216 GR WCB / TYPE OR USAGE : MACHINED / EQUIPMENT NAME : VERTICAL CENTRIFUGAL PUMP / EQUIPMENT TYPE/MODEL : SJD 9DLC VC9A-6S / MANUFACTURER : SULZER / PART NUMBER : 441.401
PS037	GLAND,PACKING	GLAND,PACKING:	KSB	KSB INDONESIA	452	GLAND,PACKING / TYPE OR USAGE : AXIAL/MIXED FLW,VE / EQUIPMENT TYPE/MODEL: PEZ 500-350 / MANUFACTURER : KSB / PART NUMBER : 452
PS037	GLAND,PACKING	GLAND,PACKING:	KSB	KSB INDONESIA	80-108 668-0-POS 452	GLAND,PACKING / TYPE OR USAGE : AXIAL/MIXED FLW,VE / EQUIPMENT TYPE/MODEL: PEZ 500-350 / MANUFACTURER : KSB / PART NUMBER : 452
20962	VALVE,BALL	VALVE,BALL:1/2IN;172BAR;TUBE FTG;SS316	SWAGELOK	SWAGELOK	SS-45S8	VALVE,BALL / VALVE SIZE : 1/2IN / CONNECTION TYPE : TUBE FITTING / PRESSURE RATING : 172BAR / BODY MATERIAL : STAINLESS STEEL 316 / BALL MATERIAL : STAINLESS STEEL 316 / STEM MATERIAL : STAINLESS STEEL 316 / SEAT MATERIAL : PTFE / TEMPERATURE RATING: 150F / OPERATION METHOD : LEVER OPERATED / MANUFACTURER : SWAGELOK / PART NUMBER : SS-45S8
04521	PACKING,PREFORMED	PACKING:	KSB	KSB INDONESIA	461	PACKING,PREFORMED / TYPE OR USAGE : PUMP OVERHUNG IMPELLER / EQUIPMENT TYPE/MODEL: G.65-315.HB / MANUFACTURER : KSB / PART NUMBER : 461
38231	PARTS KIT,PNEUMATIC ACTUATOR	KIT,ACTUATOR:PN.480DA-SOFT GOOD KIT	CCI	CCI (IMI SEVERE SERVICE COMPANY)	480RA-SOFT GOOD KIT	PARTS KIT,PNEUMATIC ACTUATOR / EQUIPMENT NAME : SPRING DIAPHRAGM ACTUATOR / EQUIPMENT TYPE/MODEL: MSD III 480RA-SOFT / MANUFACTURER : CCI / PART NUMBER : 480DA-SOFT GOOD KIT
00480	CHARGER,BATTERY	CHARGER,BATTERY:	EATON	EATON-CUTLER HAMMER	4A55505H01	CHARGER,BATTERY / POWER CONSUMPTION: 120/240VAC / OUTPUT RATING : 12/24VDC/10A
32512	RELAY,ELECTROMAGNETIC	RELAY:POWER;24VDC;10A;DPDT;PLUS CUBE	EATON	EATON-CUTLER HAMMER	4A55517H01	RELAY,ELECTROMAGNETIC / TYPE OR USAGE : POWER / COIL VOLTAGE : 24VDC / CONTACT MAXIMUM VOLTAGE: 600VAC / CONTACT MAXIMUM CURRENT: 10A / CONTACT DATA : DPDT / TERMINAL DATA : PLUS CUBE
36647	MODULE,ELECTRONIC	MODULE:ENGINE BOARD;PN.4A55765H03	EATON	EATON-CUTLER HAMMER	4A55765HO3	MODULE,ELECTRONIC / FUNCTIONALITY : DIESEL PLUS ENGINE BOARD / ELECTRICAL DATA: 90 TO 240VAC / MANUFACTURER : EATON / PART NUMBER : 4A55765H03
04479	BELT,V	BELT,V:PN.4N-8216	CAT	CATERPILLAR	4N-8216	BELT,V / EQUIPMENT NAME : GAS ENGINE GENERATOR / EQUIPMENT TYPE/MODEL: G3512LE / MANUFACTURER : CATERPILLAR / PART NUMBER : 4N-8216
62374	INDICATOR,FILTER WARNING	INDICATOR,FILTER:CAT	CAT	CATERPILLAR	4W-5820	INDICATOR,FILTER WARNING / TYPE OR USAGE: INDICATOR-AIR FILTER CHANGE / MANUFACTURER : CATERPILLAR / PART NUMBER : 4W-5820
04522	GASKET	GASKET:PN.4W-7992	CAT	CATERPILLAR	4W-7992	GASKET / EQUIPMENT NAME : GAS ENGINE GENERATOR / EQUIPMENT TYPE/MODEL: G3512LE / MANUFACTURER : CATERPILLAR / PART NUMBER : 4W-7992
04522	GASKET	GASKET:PN.4W-9002	CAT	CATERPILLAR	4W-9002	GASKET / EQUIPMENT NAME : GAS ENGINE GENERATOR / EQUIPMENT TYPE/MODEL: G3512LE / MANUFACTURER : CATERPILLAR / PART NUMBER : 4W-9002
PS079	RING,STATIONARY	RING,STATIONARY:SERIES;SULZER 502.152	SULZER	SULZER	502.152	RING,STATIONARY / TYPE OR USAGE : SERIES / MATERIAL : NITRONIC 60 / SPECIFICATION/STD DATA: ASTM A276 GR S21800 / EQUIPMENT NAME : VERTICAL CENTRIFUGAL PUMP / EQUIPMENT TYPE/MODEL : SJD 11DHC VC12A-6S / MANUFACTURER : SULZER / PART NUMBER : 502.152
22534	RING,WEARING	RING,WEARING:PUMP	KSB	KSB INDONESIA	503	RING,WEARING / TYPE OR USAGE : IMPELER WEAR RING / EQUIPMENT NAME : CENTRIFUGAL PUMP / EQUIPMENT TYPE/MODEL : RDL 400-390 A / EQUIPMENT SERIAL NUMBER: 1-L-73-655566/1-2 / MANUFACTURER : KSB/KLEIN SCHANZLIN & BECKER / DRAWING NUMBER : 801168750
22534	RING,WEARING	RING,WEARING:IMPLR SUCT;SULZER PUMP	SULZER	SULZER	503.132	RING,WEARING / TYPE OR USAGE : IMPELLER SUCTION / MATERIAL : NITRONIC 50 / SPECIFICATION/STD DATA : ASTM A276 TYPE XM-19 / EQUIPMENT NAME : VERTICAL CENTRIFUGAL PUMP / EQUIPMENT TYPE/MODEL : SJD 11DHC VC12A-6S / EQUIPMENT SERIAL NUMBER: 473592/473593 / MANUFACTURER : SULZER / PART NUMBER : 503.132
22534	RING,WEARING	RING,WEARING:IMPELLER;SULZER PUMP	SULZER	SULZER	503.162	RING,WEARING / TYPE OR USAGE : IMPELLER / MATERIAL : NITRONIC 50 / SPECIFICATION/STD DATA : ASTM A276 TYPE XM-19 COND. A / EQUIPMENT NAME : VERTICAL CENTRIFUGAL PUMP / EQUIPMENT TYPE/MODEL : SJD 11DHC VC12A-6S / EQUIPMENT SERIAL NUMBER: 473592/473593 / MANUFACTURER : SULZER / PART NUMBER : 503.162
PS093	THROWER	THROWER:VITON;SULZER 507.355	SULZER	SULZER	507.355	THROWER / MATERIAL : VITON/FKM/FPM / EQUIPMENT NAME : VERTICAL CENTRIFUGAL PUMP / EQUIPMENT TYPE/MODEL: SJD 11DHC VC12A-6S / SUB-ASSEMBLY : THRUST BEARING ASSY / MANUFACTURER : SULZER / PART NUMBER : 507.355
F9057	SLEEVE,WEARING,SHAFT	SLEEVE,SHAFT:SULZER 520.447	SULZER	SULZER	520.447	SLEEVE,WEARING,SHAFT / SPECIFICATION/STD DATA: ASTM A276 GR 420 / EQUIPMENT NAME : VERTICAL CENTRIFUGAL PUMP / EQUIPMENT TYPE/MODEL : SJD 9DLC VC9A-6S / MANUFACTURER : SULZER / PART NUMBER : 520.447
13205	BEARING,SLEEVE	BEARING,SLEEVE:MACHINED;1.25INXSULZER	SULZER	SULZER	529.304	BEARING,SLEEVE / BORE DIAMETER : 1.25IN / MATERIAL : CARBON STEEL / TYPE OR USAGE : MACHINED / EQUIPMENT NAME : VERTICAL CENTRIFUGAL PUMP / EQUIPMENT TYPE/MODEL: SJD 7AWC VC6.5A-9S / MANUFACTURER : SULZER / PART NUMBER : 529.304
28128	PARTS KIT,LINEAR ACTUATING CYLINDER ASSEMBLY	KIT,CYLINDER:PNEUMATIC;PN.54386545	IR	INGERSOLL RAND INC	54386545	PARTS KIT,LINEAR ACTUATING CYLINDER ASSEMBLY / TYPE OR USAGE : PNEUMATIC / EQUIPMENT NAME : INSTRUMENT AIR COMPRESSOR / EQUIPMENT TYPE/MODEL: SM55:SM37 / MANUFACTURER : INGERSOLL RAND / PART NUMBER : 54386545
28128	PARTS KIT,LINEAR ACTUATING CYLINDER ASSEMBLY	KIT,CYLINDER:PNEUMATIC;PN.54386545	IR	INGERSOLL RAND INC	SSNP-GEN-MEC-VDR-017-01-034	PARTS KIT,LINEAR ACTUATING CYLINDER ASSEMBLY / TYPE OR USAGE : PNEUMATIC / EQUIPMENT NAME : INSTRUMENT AIR COMPRESSOR / EQUIPMENT TYPE/MODEL: SM55:SM37 / MANUFACTURER : INGERSOLL RAND / PART NUMBER : 54386545
37428	PARTS KIT,VALVE	KIT,VALVE:BLOWDOWN;PN.54386560	IR	INGERSOLL RAND INC	54386560	PARTS KIT,VALVE / TYPE OR USAGE : BLOWDOWN / EQUIPMENT NAME : INSTRUMENT AIR COMPRESSOR / EQUIPMENT TYPE/MODEL: SM55:SM37 / MANUFACTURER : INGERSOLL RAND / PART NUMBER : 54386560
37428	PARTS KIT,VALVE	KIT,VALVE:BLOWDOWN;PN.54386560	IR	INGERSOLL RAND INC	SSNP-GEN-MEC-VDR-017-01-034	PARTS KIT,VALVE / TYPE OR USAGE : BLOWDOWN / EQUIPMENT NAME : INSTRUMENT AIR COMPRESSOR / EQUIPMENT TYPE/MODEL: SM55:SM37 / MANUFACTURER : INGERSOLL RAND / PART NUMBER : 54386560
13205	BEARING,SLEEVE	BEARING,SLEEVE:GRAPHALLOY;SULZER PUMP	SULZER	SULZER	545.115	BEARING,SLEEVE / MATERIAL : GRAPHALLOY / SPECIFICATION/STD DATA: GR GM 205.3 / EQUIPMENT NAME : VERTICAL CENTRIFUGAL PUMP / EQUIPMENT TYPE/MODEL : SJD 18DLC VC16A-5S / MANUFACTURER : SULZER / PART NUMBER : 545.115
13205	BEARING,SLEEVE	BEARING,SLEEVE:GRAPHALLOY;SULZER PUMP	SULZER	SULZER	545.117	BEARING,SLEEVE / MATERIAL : GRAPHALLOY / SPECIFICATION/STD DATA : GM 205.3 / EQUIPMENT NAME : VERTICAL CENTRIFUGAL PUMP / EQUIPMENT TYPE/MODEL : SJD 9DLC VC9A-6S / EQUIPMENT SERIAL NUMBER: 470468/470469 / MANUFACTURER : SULZER / PART NUMBER : 545.117
13205	BEARING,SLEEVE	BEARING,SLEEVE:GRAPHALLOY;SULZER PUMP	SULZER	SULZER	545.154	BEARING,SLEEVE / MATERIAL : GRAPHALLOY / SPECIFICATION/STD DATA : GM 205.3 / EQUIPMENT NAME : VERTICAL CENTRIFUGAL PUMP / EQUIPMENT TYPE/MODEL : SJD 9DLC VC9A-6S / EQUIPMENT SERIAL NUMBER: 470468/470469 / MANUFACTURER : SULZER / PART NUMBER : 545.154
13205	BEARING,SLEEVE	BEARING,SLEEVE:GRAPHALLOY;SULZER PUMP	SULZER	SULZER	545.212	BEARING,SLEEVE / MATERIAL : GRAPHALLOY / SPECIFICATION/STD DATA : GM 205.3 / EQUIPMENT NAME : VERTICAL CENTRIFUGAL PUMP / EQUIPMENT TYPE/MODEL : SJD 9DLC VC9A-6S / EQUIPMENT SERIAL NUMBER: 470468/470469 / MANUFACTURER : SULZER / PART NUMBER : 545.212
13205	BEARING,SLEEVE	BEARING,SLEEVE:GRAPHALLOY;SULZER PUMP	SULZER	SULZER	545.427	BEARING,SLEEVE / MATERIAL : GRAPHALLOY / SPECIFICATION/STD DATA : GM 205.3 / EQUIPMENT NAME : VERTICAL CENTRIFUGAL PUMP / EQUIPMENT TYPE/MODEL : SJD 9DLC VC9A-4S / EQUIPMENT SERIAL NUMBER: 471447/471448 / MANUFACTURER : SULZER / PART NUMBER : 545.427
04459	COUPLING,SHAFT,FLEXIBLE	COUPLING,SHAFT,FLEX:PN.54666474	IR	INGERSOLL RAND INC	54666474	COUPLING,SHAFT,FLEXIBLE / EQUIPMENT NAME : INSTRUMENT AIR COMPRESSOR / EQUIPMENT TYPE/MODEL: SM55:SM37 / MANUFACTURER : INGERSOLL RAND / PART NUMBER : 54666474
04459	COUPLING,SHAFT,FLEXIBLE	COUPLING,SHAFT,FLEX:PN.54666474	IR	INGERSOLL RAND INC	SSNP-GEN-MEC-VDR-017-03-034	COUPLING,SHAFT,FLEXIBLE / EQUIPMENT NAME : INSTRUMENT AIR COMPRESSOR / EQUIPMENT TYPE/MODEL: SM55:SM37 / MANUFACTURER : INGERSOLL RAND / PART NUMBER : 54666474
04522	GASKET	GASKET:FISHER	FISHER	FISHER CONTROLS	5923560063	GASKET / MANUFACTURER: FISHER / PART NUMBER : 5923560063
47946	O-RING	O-RING:SEAL;PN.5D-5957	CAT	CATERPILLAR	5D-5957	O-RING / TYPE OR USAGE : SEAL / EQUIPMENT NAME : GAS ENGINE GENERATOR / EQUIPMENT TYPE/MODEL: G3512LE / SUB-ASSEMBLY : FUEL FILTER / MANUFACTURER : CATERPILLAR / PART NUMBER : 5D-5957
13205	BEARING,SLEEVE	BEARING,SLEEVE:	CAT	CATERPILLAR	5L-3291	BEARING,SLEEVE / TYPE OR USAGE: BEARING AS-BALL / MANUFACTURER : CATERPILLAR / PART NUMBER : 5L-3291
13393	WASHER,FLAT	WASHER,FLAT:PN.5M-2894	CAT	CATERPILLAR	5M-2894	WASHER,FLAT / INSIDE DIAMETER : 10.2MM / OUTSIDE DIAMETER : 18.5MM / THICKNESS : 2.5MM / EQUIPMENT NAME : GAS ENGINE GENERATOR / EQUIPMENT TYPE/MODEL: G3512LE / MANUFACTURER : CATERPILLAR / PART NUMBER : 5M-2894
47946	O-RING	O-RING:SEAL;PN.5P-4892	CAT	CATERPILLAR	5P-4892	O-RING / TYPE OR USAGE : SEAL / EQUIPMENT NAME : GAS ENGINE GENERATOR / EQUIPMENT TYPE/MODEL: G3512LE / MANUFACTURER : CATERPILLAR / PART NUMBER : 5P-4892
37840	GASKET,SPIRAL WOUND	GASKET,SW:IOR;760X810X4.5MM;300LB;GR;A	HEI	HEAT EXCHANGER INDONESIA	60.01	GASKET,SPIRAL WOUND / STYLE : INNER AND OUTER RING / SHAPE : ROUND TYPE A / DIMENSIONS : 760 ID X 810 OD X 4.5MM T / PRESSURE RATING : 300LB / FILLER MATERIAL : GRAPHITE / HOOP MATERIAL : STAINLESS STEEL 316 / INNER RING MATERIAL: STAINLESS STEEL 316 / OUTER RING MATERIAL: STAINLESS STEEL 316 / TYPE OR USAGE : HEAT EXCHANGER
37840	GASKET,SPIRAL WOUND	GASKET,SW:IOR;760X810X4.5MM;300LB;GR;A	HEI	HEAT EXCHANGER INDONESIA	60.02	GASKET,SPIRAL WOUND / STYLE : INNER AND OUTER RING / SHAPE : ROUND TYPE A / DIMENSIONS : 760 ID X 810 OD X 4.5MM T / PRESSURE RATING : 300LB / FILLER MATERIAL : GRAPHITE / HOOP MATERIAL : STAINLESS STEEL 316 / INNER RING MATERIAL: STAINLESS STEEL 316 / OUTER RING MATERIAL: STAINLESS STEEL 316
37840	GASKET,SPIRAL WOUND	GASKET,SW:IOR;760X810X4.5MM;300LB;GR;A	HEI	HEAT EXCHANGER INDONESIA	BO1178/1-POS 60.02	GASKET,SPIRAL WOUND / STYLE : INNER AND OUTER RING / SHAPE : ROUND TYPE A / DIMENSIONS : 760 ID X 810 OD X 4.5MM T / PRESSURE RATING : 300LB / FILLER MATERIAL : GRAPHITE / HOOP MATERIAL : STAINLESS STEEL 316 / INNER RING MATERIAL: STAINLESS STEEL 316 / OUTER RING MATERIAL: STAINLESS STEEL 316
37840	GASKET,SPIRAL WOUND	GASKET,SW:IOR;760X810X4.5MM;300LB;GR;B	HEI	HEAT EXCHANGER INDONESIA	60.02	GASKET,SPIRAL WOUND / STYLE : INNER AND OUTER RING / SHAPE : ROUND WITH PARTITION TYPE B / DIMENSIONS : 760 ID X 810 OD X 4.5MM T / PRESSURE RATING : 300LB / FILLER MATERIAL : GRAPHITE / HOOP MATERIAL : STAINLESS STEEL 316 / INNER RING MATERIAL: STAINLESS STEEL 316 / OUTER RING MATERIAL: STAINLESS STEEL 316
37840	GASKET,SPIRAL WOUND	GASKET,SW:	HEI	HEAT EXCHANGER INDONESIA	60.03	GASKET,SPIRAL WOUND
37840	GASKET,SPIRAL WOUND	GASKET,SW:	HEI	HEAT EXCHANGER INDONESIA	60.04	GASKET,SPIRAL WOUND
04522	GASKET	GASKET:BONNET;DWG.B06230,IT.10	CCI	CCI (IMI SEVERE SERVICE COMPANY)	61113383AE	GASKET / TYPE OR USAGE : BONNET / PRESSURE RATING : 300LB / MATERIAL : STAINLESS STEEL 304+GRAPHITE / EQUIPMENT NAME : GLOBE CONTROL VALVE / EQUIPMENT TYPE/MODEL : 840G / EQUIPMENT SERIAL NUMBER: B06230-01 / MANUFACTURER : CCI / DRAWING NUMBER : B06230-POS 10
04522	GASKET	GASKET:BONNET;DWG.B06230,IT.10	CCI	CCI (IMI SEVERE SERVICE COMPANY)	B06230-POS 10	GASKET / TYPE OR USAGE : BONNET / PRESSURE RATING : 300LB / MATERIAL : STAINLESS STEEL 304+GRAPHITE / EQUIPMENT NAME : GLOBE CONTROL VALVE / EQUIPMENT TYPE/MODEL : 840G / EQUIPMENT SERIAL NUMBER: B06230-01 / MANUFACTURER : CCI / DRAWING NUMBER : B06230-POS 10
04522	GASKET	GASKET:BONNET;DWG.B06235,IT.10	CCI	CCI (IMI SEVERE SERVICE COMPANY)	61122123AE	GASKET / TYPE OR USAGE : BONNET / MATERIAL : STAINLESS STEEL 304+GRAPHITE / EQUIPMENT NAME : GLOBE CONTROL VALVE / EQUIPMENT TYPE/MODEL: 840G / MANUFACTURER : CCI / DRAWING NUMBER : B06235-POS 10
04522	GASKET	GASKET:BONNET;DWG.B06235,IT.10	CCI	CCI (IMI SEVERE SERVICE COMPANY)	B06235-POS 10	GASKET / TYPE OR USAGE : BONNET / MATERIAL : STAINLESS STEEL 304+GRAPHITE / EQUIPMENT NAME : GLOBE CONTROL VALVE / EQUIPMENT TYPE/MODEL: 840G / MANUFACTURER : CCI / DRAWING NUMBER : B06235-POS 10
07961	PACKING SET	PACKING SET:V-PTFE;DWG.B06254,IT.13	CCI	CCI (IMI SEVERE SERVICE COMPANY)	6122538AA	PACKING SET / MATERIAL : V-PTFE / EQUIPMENT NAME : GLOBE CONTROL VALVE / EQUIPMENT TYPE/MODEL : 840G / EQUIPMENT SERIAL NUMBER : B06254-01 / ADDITIONAL EQUIPMENT DATA: 6X6IN 300LB RF / MANUFACTURER : CCI / DRAWING NUMBER : B06254-POS 13
07961	PACKING SET	PACKING SET:V-PTFE;DWG.B06254,IT.13	CCI	CCI (IMI SEVERE SERVICE COMPANY)	B06254-POS 13	PACKING SET / MATERIAL : V-PTFE / EQUIPMENT NAME : GLOBE CONTROL VALVE / EQUIPMENT TYPE/MODEL : 840G / EQUIPMENT SERIAL NUMBER : B06254-01 / ADDITIONAL EQUIPMENT DATA: 6X6IN 300LB RF / MANUFACTURER : CCI / DRAWING NUMBER : B06254-POS 13
PS161	SEAL,BALANCE	SEAL,BALANCE:DWG.B06230,IT.8	CCI	CCI (IMI SEVERE SERVICE COMPANY)	6130801AH	SEAL,BALANCE / MATERIAL : STAINLESS STEEL 316+PTFE / EQUIPMENT NAME : GLOBE CONTROL VALVE / EQUIPMENT TYPE/MODEL : 840G / ADDITIONAL EQUIPMENT DATA: 3X3IN 300LB RF / MANUFACTURER : CCI / DRAWING NUMBER : B06230-POS 8
PS161	SEAL,BALANCE	SEAL,BALANCE:DWG.B06230,IT.8	CCI	CCI (IMI SEVERE SERVICE COMPANY)	B06230-POS 8	SEAL,BALANCE / MATERIAL : STAINLESS STEEL 316+PTFE / EQUIPMENT NAME : GLOBE CONTROL VALVE / EQUIPMENT TYPE/MODEL : 840G / ADDITIONAL EQUIPMENT DATA: 3X3IN 300LB RF / MANUFACTURER : CCI / DRAWING NUMBER : B06230-POS 8
PS161	SEAL,BALANCE	SEAL,BALANCE:DWG.B06235,IT.8	CCI	CCI (IMI SEVERE SERVICE COMPANY)	6131501AH	SEAL,BALANCE / EQUIPMENT NAME : GLOBE CONTROL VALVE / EQUIPMENT TYPE/MODEL : 840G / ADDITIONAL EQUIPMENT DATA: 6X6IN 300LB RF / EQUIPMENT SERIAL NUMBER : B06235-01 / MANUFACTURER : CCI / DRAWING NUMBER : B06235-POS 8
PS161	SEAL,BALANCE	SEAL,BALANCE:DWG.B06235,IT.8	CCI	CCI (IMI SEVERE SERVICE COMPANY)	B06235-POS 8	SEAL,BALANCE / EQUIPMENT NAME : GLOBE CONTROL VALVE / EQUIPMENT TYPE/MODEL : 840G / ADDITIONAL EQUIPMENT DATA: 6X6IN 300LB RF / EQUIPMENT SERIAL NUMBER : B06235-01 / MANUFACTURER : CCI / DRAWING NUMBER : B06235-POS 8
00014	BEARING,BALL,ANNULAR	BEARING,BALL:6205	FAG	FAG BEARINGS	6205	BEARING,BALL,ANNULAR / STYLE : DEEP GROOVE / NUMBER OF ROW : SINGLE ROW / BORE DIAMETER : 25MM / OUTSIDE DIAMETER: 52MM / WIDTH : 15MM / MATERIAL : PRESSED STEEL CAGE / PART NUMBER : 6205
00014	BEARING,BALL,ANNULAR	BEARING,BALL:6205	NSK	NSK BEARINGS	6205	BEARING,BALL,ANNULAR / STYLE : DEEP GROOVE / NUMBER OF ROW : SINGLE ROW / BORE DIAMETER : 25MM / OUTSIDE DIAMETER: 52MM / WIDTH : 15MM / MATERIAL : PRESSED STEEL CAGE / PART NUMBER : 6205
00014	BEARING,BALL,ANNULAR	BEARING,BALL:6205	SKF	SKF BEARINGS	6205	BEARING,BALL,ANNULAR / STYLE : DEEP GROOVE / NUMBER OF ROW : SINGLE ROW / BORE DIAMETER : 25MM / OUTSIDE DIAMETER: 52MM / WIDTH : 15MM / MATERIAL : PRESSED STEEL CAGE / PART NUMBER : 6205
00014	BEARING,BALL,ANNULAR	BEARING,BALL:6206	FAG	FAG BEARINGS	6206	BEARING,BALL,ANNULAR / STYLE : DEEP GROOVE / NUMBER OF ROW : SINGLE ROW / BORE DIAMETER : 30MM / OUTSIDE DIAMETER: 62MM / WIDTH : 16MM / MATERIAL : PRESSED STEEL CAGE / PART NUMBER : 6206
00014	BEARING,BALL,ANNULAR	BEARING,BALL:6206	NSK	NSK BEARINGS	6206	BEARING,BALL,ANNULAR / STYLE : DEEP GROOVE / NUMBER OF ROW : SINGLE ROW / BORE DIAMETER : 30MM / OUTSIDE DIAMETER: 62MM / WIDTH : 16MM / MATERIAL : PRESSED STEEL CAGE / PART NUMBER : 6206
00014	BEARING,BALL,ANNULAR	BEARING,BALL:6206	RUHRPUMPEN	RUHRPUMPEN	SSNP-GEN-MEC-VDR-011C-03-007/A	BEARING,BALL,ANNULAR / STYLE : DEEP GROOVE / NUMBER OF ROW : SINGLE ROW / BORE DIAMETER : 30MM / OUTSIDE DIAMETER: 62MM / WIDTH : 16MM / MATERIAL : PRESSED STEEL CAGE / PART NUMBER : 6206
00014	BEARING,BALL,ANNULAR	BEARING,BALL:6206	SKF	SKF BEARINGS	6206	BEARING,BALL,ANNULAR / STYLE : DEEP GROOVE / NUMBER OF ROW : SINGLE ROW / BORE DIAMETER : 30MM / OUTSIDE DIAMETER: 62MM / WIDTH : 16MM / MATERIAL : PRESSED STEEL CAGE / PART NUMBER : 6206
00014	BEARING,BALL,ANNULAR	BEARING,BALL:6206-2Z-C3	FAG	FAG BEARINGS	6206-ZZ-C3	BEARING,BALL,ANNULAR / STYLE : DEEP GROOVE / NUMBER OF ROW : SINGLE ROW / BORE DIAMETER : 30MM / OUTSIDE DIAMETER: 62MM / WIDTH : 16MM / SEAL DATA : 2 SHIELD / MATERIAL : PRESSED STEEL CAGE / CLEARANCE : C3 / PART NUMBER : 6206-2Z-C3
00014	BEARING,BALL,ANNULAR	BEARING,BALL:6206-2Z-C3	NSK	NSK BEARINGS	6206-2Z-C3	BEARING,BALL,ANNULAR / STYLE : DEEP GROOVE / NUMBER OF ROW : SINGLE ROW / BORE DIAMETER : 30MM / OUTSIDE DIAMETER: 62MM / WIDTH : 16MM / SEAL DATA : 2 SHIELD / MATERIAL : PRESSED STEEL CAGE / CLEARANCE : C3 / PART NUMBER : 6206-2Z-C3
00014	BEARING,BALL,ANNULAR	BEARING,BALL:6206-2Z-C3	NTN	NTN BEARINGS	6206-ZZ-C3	BEARING,BALL,ANNULAR / STYLE : DEEP GROOVE / NUMBER OF ROW : SINGLE ROW / BORE DIAMETER : 30MM / OUTSIDE DIAMETER: 62MM / WIDTH : 16MM / SEAL DATA : 2 SHIELD / MATERIAL : PRESSED STEEL CAGE / CLEARANCE : C3 / PART NUMBER : 6206-2Z-C3
00014	BEARING,BALL,ANNULAR	BEARING,BALL:6206-2Z-C3	SKF	SKF BEARINGS	6206-2Z-C3	BEARING,BALL,ANNULAR / STYLE : DEEP GROOVE / NUMBER OF ROW : SINGLE ROW / BORE DIAMETER : 30MM / OUTSIDE DIAMETER: 62MM / WIDTH : 16MM / SEAL DATA : 2 SHIELD / MATERIAL : PRESSED STEEL CAGE / CLEARANCE : C3 / PART NUMBER : 6206-2Z-C3
00014	BEARING,BALL,ANNULAR	BEARING,BALL:6206-C3	BALDOR	BALDOR RELIANCE	30BC02J30X	BEARING,BALL,ANNULAR / STYLE : DEEP GROOVE / NUMBER OF ROW : SINGLE ROW / BORE DIAMETER : 30MM / OUTSIDE DIAMETER: 62MM / WIDTH : 16MM / MATERIAL : PRESSED STEEL CAGE / CLEARANCE : C3 / PART NUMBER : 6206-C3
00014	BEARING,BALL,ANNULAR	BEARING,BALL:6206-C3	FAG	FAG BEARINGS	6206-C3	BEARING,BALL,ANNULAR / STYLE : DEEP GROOVE / NUMBER OF ROW : SINGLE ROW / BORE DIAMETER : 30MM / OUTSIDE DIAMETER: 62MM / WIDTH : 16MM / MATERIAL : PRESSED STEEL CAGE / CLEARANCE : C3 / PART NUMBER : 6206-C3
00014	BEARING,BALL,ANNULAR	BEARING,BALL:6206-C3	NSK	NSK BEARINGS	6206-C3	BEARING,BALL,ANNULAR / STYLE : DEEP GROOVE / NUMBER OF ROW : SINGLE ROW / BORE DIAMETER : 30MM / OUTSIDE DIAMETER: 62MM / WIDTH : 16MM / MATERIAL : PRESSED STEEL CAGE / CLEARANCE : C3 / PART NUMBER : 6206-C3
00014	BEARING,BALL,ANNULAR	BEARING,BALL:6206-C3	NTN	NTN BEARINGS	6206-C3	BEARING,BALL,ANNULAR / STYLE : DEEP GROOVE / NUMBER OF ROW : SINGLE ROW / BORE DIAMETER : 30MM / OUTSIDE DIAMETER: 62MM / WIDTH : 16MM / MATERIAL : PRESSED STEEL CAGE / CLEARANCE : C3 / PART NUMBER : 6206-C3
00014	BEARING,BALL,ANNULAR	BEARING,BALL:6206-C3	SKF	SKF BEARINGS	6206-C3	BEARING,BALL,ANNULAR / STYLE : DEEP GROOVE / NUMBER OF ROW : SINGLE ROW / BORE DIAMETER : 30MM / OUTSIDE DIAMETER: 62MM / WIDTH : 16MM / MATERIAL : PRESSED STEEL CAGE / CLEARANCE : C3 / PART NUMBER : 6206-C3
00014	BEARING,BALL,ANNULAR	BEARING,BALL:6208	FAG	FAG BEARINGS	6208	BEARING,BALL,ANNULAR / STYLE : DEEP GROOVE / NUMBER OF ROW : SINGLE ROW / BORE DIAMETER : 40MM / OUTSIDE DIAMETER: 80MM / WIDTH : 18MM / MATERIAL : PRESSED STEEL CAGE / PART NUMBER : 6208
00014	BEARING,BALL,ANNULAR	BEARING,BALL:6208	NSK	NSK BEARINGS	6208	BEARING,BALL,ANNULAR / STYLE : DEEP GROOVE / NUMBER OF ROW : SINGLE ROW / BORE DIAMETER : 40MM / OUTSIDE DIAMETER: 80MM / WIDTH : 18MM / MATERIAL : PRESSED STEEL CAGE / PART NUMBER : 6208
00014	BEARING,BALL,ANNULAR	BEARING,BALL:6208	NTN	NTN BEARINGS	6208	BEARING,BALL,ANNULAR / STYLE : DEEP GROOVE / NUMBER OF ROW : SINGLE ROW / BORE DIAMETER : 40MM / OUTSIDE DIAMETER: 80MM / WIDTH : 18MM / MATERIAL : PRESSED STEEL CAGE / PART NUMBER : 6208
00014	BEARING,BALL,ANNULAR	BEARING,BALL:6208	SKF	SKF BEARINGS	6208	BEARING,BALL,ANNULAR / STYLE : DEEP GROOVE / NUMBER OF ROW : SINGLE ROW / BORE DIAMETER : 40MM / OUTSIDE DIAMETER: 80MM / WIDTH : 18MM / MATERIAL : PRESSED STEEL CAGE / PART NUMBER : 6208
00014	BEARING,BALL,ANNULAR	BEARING,BALL:6208-2ZC3	FAG	FAG BEARINGS	6208ZZ-C3	BEARING,BALL,ANNULAR / STYLE : DEEP GROOVE / NUMBER OF ROW : SINGLE ROW / BORE DIAMETER : 40MM / OUTSIDE DIAMETER: 80MM / WIDTH : 18MM / SEAL DATA : 2 SHIELD / MATERIAL : PRESSED STEEL CAGE / CLEARANCE : C3 / PART NUMBER : 6208-2ZC3
00014	BEARING,BALL,ANNULAR	BEARING,BALL:6208-2ZC3	NSK	NSK BEARINGS	6208-2ZC3	BEARING,BALL,ANNULAR / STYLE : DEEP GROOVE / NUMBER OF ROW : SINGLE ROW / BORE DIAMETER : 40MM / OUTSIDE DIAMETER: 80MM / WIDTH : 18MM / SEAL DATA : 2 SHIELD / MATERIAL : PRESSED STEEL CAGE / CLEARANCE : C3 / PART NUMBER : 6208-2ZC3
00014	BEARING,BALL,ANNULAR	BEARING,BALL:6208-2ZC3	NTN	NTN BEARINGS	6208ZZ-C3	BEARING,BALL,ANNULAR / STYLE : DEEP GROOVE / NUMBER OF ROW : SINGLE ROW / BORE DIAMETER : 40MM / OUTSIDE DIAMETER: 80MM / WIDTH : 18MM / SEAL DATA : 2 SHIELD / MATERIAL : PRESSED STEEL CAGE / CLEARANCE : C3 / PART NUMBER : 6208-2ZC3
00014	BEARING,BALL,ANNULAR	BEARING,BALL:6208-2ZC3	SKF	SKF BEARINGS	6208-2ZC3	BEARING,BALL,ANNULAR / STYLE : DEEP GROOVE / NUMBER OF ROW : SINGLE ROW / BORE DIAMETER : 40MM / OUTSIDE DIAMETER: 80MM / WIDTH : 18MM / SEAL DATA : 2 SHIELD / MATERIAL : PRESSED STEEL CAGE / CLEARANCE : C3 / PART NUMBER : 6208-2ZC3
00014	BEARING,BALL,ANNULAR	BEARING,BALL:6208-C3	FAG	FAG BEARINGS	6208-C3	BEARING,BALL,ANNULAR / STYLE : DEEP GROOVE / NUMBER OF ROW : SINGLE ROW / BORE DIAMETER : 40MM / OUTSIDE DIAMETER: 80MM / WIDTH : 18MM / MATERIAL : PRESSED STEEL CAGE / CLEARANCE : C3 / PART NUMBER : 6208-C3
00014	BEARING,BALL,ANNULAR	BEARING,BALL:6208-C3	NSK	NSK BEARINGS	6208-C3	BEARING,BALL,ANNULAR / STYLE : DEEP GROOVE / NUMBER OF ROW : SINGLE ROW / BORE DIAMETER : 40MM / OUTSIDE DIAMETER: 80MM / WIDTH : 18MM / MATERIAL : PRESSED STEEL CAGE / CLEARANCE : C3 / PART NUMBER : 6208-C3
00014	BEARING,BALL,ANNULAR	BEARING,BALL:6208-C3	NTN	NTN BEARINGS	6208-C3	BEARING,BALL,ANNULAR / STYLE : DEEP GROOVE / NUMBER OF ROW : SINGLE ROW / BORE DIAMETER : 40MM / OUTSIDE DIAMETER: 80MM / WIDTH : 18MM / MATERIAL : PRESSED STEEL CAGE / CLEARANCE : C3 / PART NUMBER : 6208-C3
00014	BEARING,BALL,ANNULAR	BEARING,BALL:6208-C3	SKF	SKF BEARINGS	6208-C3	BEARING,BALL,ANNULAR / STYLE : DEEP GROOVE / NUMBER OF ROW : SINGLE ROW / BORE DIAMETER : 40MM / OUTSIDE DIAMETER: 80MM / WIDTH : 18MM / MATERIAL : PRESSED STEEL CAGE / CLEARANCE : C3 / PART NUMBER : 6208-C3
00014	BEARING,BALL,ANNULAR	BEARING,BALL:6208ZZ-C3	FAG	FAG BEARINGS	6208-2ZC3	BEARING,BALL,ANNULAR / STYLE : DEEP GROOVE / NUMBER OF ROW : SINGLE ROW / BORE DIAMETER : 40MM / OUTSIDE DIAMETER: 80MM / WIDTH : 18MM / SEAL DATA : 2 SHIELD / MATERIAL : PRESSED STEEL CAGE / CLEARANCE : C3 / PART NUMBER : 6208ZZ-C3
00014	BEARING,BALL,ANNULAR	BEARING,BALL:6208ZZ-C3	NSK	NSK BEARINGS	6208ZZ-C3	BEARING,BALL,ANNULAR / STYLE : DEEP GROOVE / NUMBER OF ROW : SINGLE ROW / BORE DIAMETER : 40MM / OUTSIDE DIAMETER: 80MM / WIDTH : 18MM / SEAL DATA : 2 SHIELD / MATERIAL : PRESSED STEEL CAGE / CLEARANCE : C3 / PART NUMBER : 6208ZZ-C3
00014	BEARING,BALL,ANNULAR	BEARING,BALL:6208ZZ-C3	SKF	SKF BEARINGS	6208ZZ-C3	BEARING,BALL,ANNULAR / STYLE : DEEP GROOVE / NUMBER OF ROW : SINGLE ROW / BORE DIAMETER : 40MM / OUTSIDE DIAMETER: 80MM / WIDTH : 18MM / SEAL DATA : 2 SHIELD / MATERIAL : PRESSED STEEL CAGE / CLEARANCE : C3 / PART NUMBER : 6208ZZ-C3
00014	BEARING,BALL,ANNULAR	BEARING,BALL:6211-C3	FAG	FAG BEARINGS	6211-C3	BEARING,BALL,ANNULAR / STYLE : DEEP GROOVE / NUMBER OF ROW : SINGLE ROW / BORE DIAMETER : 55MM / OUTSIDE DIAMETER: 100MM / WIDTH : 21MM / MATERIAL : PRESSED STEEL CAGE / CLEARANCE : C3 / PART NUMBER : 6211-C3
00014	BEARING,BALL,ANNULAR	BEARING,BALL:6211-C3	NSK	NSK BEARINGS	6211-C3	BEARING,BALL,ANNULAR / STYLE : DEEP GROOVE / NUMBER OF ROW : SINGLE ROW / BORE DIAMETER : 55MM / OUTSIDE DIAMETER: 100MM / WIDTH : 21MM / MATERIAL : PRESSED STEEL CAGE / CLEARANCE : C3 / PART NUMBER : 6211-C3
00014	BEARING,BALL,ANNULAR	BEARING,BALL:6211-C3	NTN	NTN BEARINGS	6211-C3	BEARING,BALL,ANNULAR / STYLE : DEEP GROOVE / NUMBER OF ROW : SINGLE ROW / BORE DIAMETER : 55MM / OUTSIDE DIAMETER: 100MM / WIDTH : 21MM / MATERIAL : PRESSED STEEL CAGE / CLEARANCE : C3 / PART NUMBER : 6211-C3
00014	BEARING,BALL,ANNULAR	BEARING,BALL:6211-C3	SKF	SKF BEARINGS	6211-C3	BEARING,BALL,ANNULAR / STYLE : DEEP GROOVE / NUMBER OF ROW : SINGLE ROW / BORE DIAMETER : 55MM / OUTSIDE DIAMETER: 100MM / WIDTH : 21MM / MATERIAL : PRESSED STEEL CAGE / CLEARANCE : C3 / PART NUMBER : 6211-C3
00014	BEARING,BALL,ANNULAR	BEARING,BALL:6213-C3	FAG	FAG BEARINGS	6213-C3	BEARING,BALL,ANNULAR / STYLE : DEEP GROOVE / NUMBER OF ROW : SINGLE ROW / BORE DIAMETER : 65MM / OUTSIDE DIAMETER: 120MM / WIDTH : 23MM / MATERIAL : PRESSED STEEL CAGE / PART NUMBER : 6213-C3
00014	BEARING,BALL,ANNULAR	BEARING,BALL:6213-C3	NSK	NSK BEARINGS	6213-C3	BEARING,BALL,ANNULAR / STYLE : DEEP GROOVE / NUMBER OF ROW : SINGLE ROW / BORE DIAMETER : 65MM / OUTSIDE DIAMETER: 120MM / WIDTH : 23MM / MATERIAL : PRESSED STEEL CAGE / PART NUMBER : 6213-C3
00014	BEARING,BALL,ANNULAR	BEARING,BALL:6213-C3	NTN	NTN BEARINGS	6213-C3	BEARING,BALL,ANNULAR / STYLE : DEEP GROOVE / NUMBER OF ROW : SINGLE ROW / BORE DIAMETER : 65MM / OUTSIDE DIAMETER: 120MM / WIDTH : 23MM / MATERIAL : PRESSED STEEL CAGE / PART NUMBER : 6213-C3
00014	BEARING,BALL,ANNULAR	BEARING,BALL:6213-C3	SKF	SKF BEARINGS	6213-C3	BEARING,BALL,ANNULAR / STYLE : DEEP GROOVE / NUMBER OF ROW : SINGLE ROW / BORE DIAMETER : 65MM / OUTSIDE DIAMETER: 120MM / WIDTH : 23MM / MATERIAL : PRESSED STEEL CAGE / PART NUMBER : 6213-C3
00014	BEARING,BALL,ANNULAR	BEARING,BALL:6306-ZZ	FAG	FAG BEARINGS	6306-2Z	BEARING,BALL,ANNULAR / STYLE : DEEP GROOVE / NUMBER OF ROW : SINGLE ROW / BORE DIAMETER : 30MM / OUTSIDE DIAMETER: 72MM / WIDTH : 19MM / SEAL DATA : 2 SHIELD / MATERIAL : PRESSED STEEL CAGE / PART NUMBER : 6306-ZZ
00014	BEARING,BALL,ANNULAR	BEARING,BALL:6306-ZZ	NSK	NSK BEARINGS	6306-ZZ	BEARING,BALL,ANNULAR / STYLE : DEEP GROOVE / NUMBER OF ROW : SINGLE ROW / BORE DIAMETER : 30MM / OUTSIDE DIAMETER: 72MM / WIDTH : 19MM / SEAL DATA : 2 SHIELD / MATERIAL : PRESSED STEEL CAGE / PART NUMBER : 6306-ZZ
00014	BEARING,BALL,ANNULAR	BEARING,BALL:6306-ZZ	NTN	NTN BEARINGS	6306-ZZ	BEARING,BALL,ANNULAR / STYLE : DEEP GROOVE / NUMBER OF ROW : SINGLE ROW / BORE DIAMETER : 30MM / OUTSIDE DIAMETER: 72MM / WIDTH : 19MM / SEAL DATA : 2 SHIELD / MATERIAL : PRESSED STEEL CAGE / PART NUMBER : 6306-ZZ
00014	BEARING,BALL,ANNULAR	BEARING,BALL:6306-ZZ	SKF	SKF BEARINGS	6306-ZZ	BEARING,BALL,ANNULAR / STYLE : DEEP GROOVE / NUMBER OF ROW : SINGLE ROW / BORE DIAMETER : 30MM / OUTSIDE DIAMETER: 72MM / WIDTH : 19MM / SEAL DATA : 2 SHIELD / MATERIAL : PRESSED STEEL CAGE / PART NUMBER : 6306-ZZ
00014	BEARING,BALL,ANNULAR	BEARING,BALL:6309-2Z-C3	FAG	FAG BEARINGS	6309-2Z-C3	BEARING,BALL,ANNULAR / STYLE : DEEP GROOVE / NUMBER OF ROW : SINGLE ROW / BORE DIAMETER : 45MM / OUTSIDE DIAMETER: 100MM / WIDTH : 25MM / SEAL DATA : 2 SHIELD / MATERIAL : PRESSED STEEL CAGE / CLEARANCE : C3 / PART NUMBER : 6309-2Z-C3
00014	BEARING,BALL,ANNULAR	BEARING,BALL:6309-2Z-C3	NSK	NSK BEARINGS	6309-2Z-C3	BEARING,BALL,ANNULAR / STYLE : DEEP GROOVE / NUMBER OF ROW : SINGLE ROW / BORE DIAMETER : 45MM / OUTSIDE DIAMETER: 100MM / WIDTH : 25MM / SEAL DATA : 2 SHIELD / MATERIAL : PRESSED STEEL CAGE / CLEARANCE : C3 / PART NUMBER : 6309-2Z-C3
00014	BEARING,BALL,ANNULAR	BEARING,BALL:6309-2Z-C3	NTN	NTN BEARINGS	6309ZZ-C3	BEARING,BALL,ANNULAR / STYLE : DEEP GROOVE / NUMBER OF ROW : SINGLE ROW / BORE DIAMETER : 45MM / OUTSIDE DIAMETER: 100MM / WIDTH : 25MM / SEAL DATA : 2 SHIELD / MATERIAL : PRESSED STEEL CAGE / CLEARANCE : C3 / PART NUMBER : 6309-2Z-C3
00014	BEARING,BALL,ANNULAR	BEARING,BALL:6309-2Z-C3	SKF	SKF BEARINGS	6309ZZ-C3	BEARING,BALL,ANNULAR / STYLE : DEEP GROOVE / NUMBER OF ROW : SINGLE ROW / BORE DIAMETER : 45MM / OUTSIDE DIAMETER: 100MM / WIDTH : 25MM / SEAL DATA : 2 SHIELD / MATERIAL : PRESSED STEEL CAGE / CLEARANCE : C3 / PART NUMBER : 6309-2Z-C3
00014	BEARING,BALL,ANNULAR	BEARING,BALL:6309-C3	FAG	FAG BEARINGS	6309-C3	BEARING,BALL,ANNULAR / STYLE : DEEP GROOVE / NUMBER OF ROW : SINGLE ROW / BORE DIAMETER : 45MM / OUTSIDE DIAMETER: 100MM / WIDTH : 25MM / MATERIAL : PRESSED STEEL CAGE / CLEARANCE : C3 / PART NUMBER : 6309-C3
00014	BEARING,BALL,ANNULAR	BEARING,BALL:6309-C3	NSK	NSK BEARINGS	6309-C3	BEARING,BALL,ANNULAR / STYLE : DEEP GROOVE / NUMBER OF ROW : SINGLE ROW / BORE DIAMETER : 45MM / OUTSIDE DIAMETER: 100MM / WIDTH : 25MM / MATERIAL : PRESSED STEEL CAGE / CLEARANCE : C3 / PART NUMBER : 6309-C3
00014	BEARING,BALL,ANNULAR	BEARING,BALL:6309-C3	NTN	NTN BEARINGS	6309-C3	BEARING,BALL,ANNULAR / STYLE : DEEP GROOVE / NUMBER OF ROW : SINGLE ROW / BORE DIAMETER : 45MM / OUTSIDE DIAMETER: 100MM / WIDTH : 25MM / MATERIAL : PRESSED STEEL CAGE / CLEARANCE : C3 / PART NUMBER : 6309-C3
00014	BEARING,BALL,ANNULAR	BEARING,BALL:6309-C3	SKF	SKF BEARINGS	6309-C3	BEARING,BALL,ANNULAR / STYLE : DEEP GROOVE / NUMBER OF ROW : SINGLE ROW / BORE DIAMETER : 45MM / OUTSIDE DIAMETER: 100MM / WIDTH : 25MM / MATERIAL : PRESSED STEEL CAGE / CLEARANCE : C3 / PART NUMBER : 6309-C3
00014	BEARING,BALL,ANNULAR	BEARING,BALL:6310ZZ-C3	FAG	FAG BEARINGS	6310-2ZC3	BEARING,BALL,ANNULAR / STYLE : DEEP GROOVE / NUMBER OF ROW : SINGLE ROW / BORE DIAMETER : 50MM / OUTSIDE DIAMETER: 110MM / WIDTH : 27MM / MATERIAL : PRESSED STEEL CAGE / CLEARANCE : C3 / PART NUMBER : 6310ZZ-C3
00014	BEARING,BALL,ANNULAR	BEARING,BALL:6310ZZ-C3	NSK	NSK BEARINGS	6310ZZ-C3	BEARING,BALL,ANNULAR / STYLE : DEEP GROOVE / NUMBER OF ROW : SINGLE ROW / BORE DIAMETER : 50MM / OUTSIDE DIAMETER: 110MM / WIDTH : 27MM / MATERIAL : PRESSED STEEL CAGE / CLEARANCE : C3 / PART NUMBER : 6310ZZ-C3
00014	BEARING,BALL,ANNULAR	BEARING,BALL:6310ZZ-C3	NTN	NTN BEARINGS	6310-ZZC3	BEARING,BALL,ANNULAR / STYLE : DEEP GROOVE / NUMBER OF ROW : SINGLE ROW / BORE DIAMETER : 50MM / OUTSIDE DIAMETER: 110MM / WIDTH : 27MM / MATERIAL : PRESSED STEEL CAGE / CLEARANCE : C3 / PART NUMBER : 6310ZZ-C3
00014	BEARING,BALL,ANNULAR	BEARING,BALL:6311-2Z-C3	FAG	FAG BEARINGS	6311-2Z-C3	BEARING,BALL,ANNULAR / STYLE : DEEP GROOVE / NUMBER OF ROW : SINGLE ROW / BORE DIAMETER : 55MM / OUTSIDE DIAMETER: 120MM / WIDTH : 29MM / SEAL DATA : 2 SHIELD / MATERIAL : PRESSED STEEL CAGE / CLEARANCE : C3 / PART NUMBER : 6311-2Z-C3
00014	BEARING,BALL,ANNULAR	BEARING,BALL:6311-2Z-C3	NSK	NSK BEARINGS	6311-2Z-C3	BEARING,BALL,ANNULAR / STYLE : DEEP GROOVE / NUMBER OF ROW : SINGLE ROW / BORE DIAMETER : 55MM / OUTSIDE DIAMETER: 120MM / WIDTH : 29MM / SEAL DATA : 2 SHIELD / MATERIAL : PRESSED STEEL CAGE / CLEARANCE : C3 / PART NUMBER : 6311-2Z-C3
00014	BEARING,BALL,ANNULAR	BEARING,BALL:6311-2Z-C3	SKF	SKF BEARINGS	6311-ZZC3	BEARING,BALL,ANNULAR / STYLE : DEEP GROOVE / NUMBER OF ROW : SINGLE ROW / BORE DIAMETER : 55MM / OUTSIDE DIAMETER: 120MM / WIDTH : 29MM / SEAL DATA : 2 SHIELD / MATERIAL : PRESSED STEEL CAGE / CLEARANCE : C3 / PART NUMBER : 6311-2Z-C3
00014	BEARING,BALL,ANNULAR	BEARING,BALL:6311-C3	FAG	FAG BEARINGS	6311-C3	BEARING,BALL,ANNULAR / STYLE : DEEP GROOVE / NUMBER OF ROW : SINGLE ROW / BORE DIAMETER : 55MM / OUTSIDE DIAMETER: 120MM / WIDTH : 29MM / MATERIAL : PRESSED STEEL CAGE / CLEARANCE : C3 / PART NUMBER : 6311-C3
00014	BEARING,BALL,ANNULAR	BEARING,BALL:6311-C3	NSK	NSK BEARINGS	6311-C3	BEARING,BALL,ANNULAR / STYLE : DEEP GROOVE / NUMBER OF ROW : SINGLE ROW / BORE DIAMETER : 55MM / OUTSIDE DIAMETER: 120MM / WIDTH : 29MM / MATERIAL : PRESSED STEEL CAGE / CLEARANCE : C3 / PART NUMBER : 6311-C3
00014	BEARING,BALL,ANNULAR	BEARING,BALL:6311-C3	NTN	NTN BEARINGS	6311-C3	BEARING,BALL,ANNULAR / STYLE : DEEP GROOVE / NUMBER OF ROW : SINGLE ROW / BORE DIAMETER : 55MM / OUTSIDE DIAMETER: 120MM / WIDTH : 29MM / MATERIAL : PRESSED STEEL CAGE / CLEARANCE : C3 / PART NUMBER : 6311-C3
00014	BEARING,BALL,ANNULAR	BEARING,BALL:6311-C3	SKF	SKF BEARINGS	6311-C3	BEARING,BALL,ANNULAR / STYLE : DEEP GROOVE / NUMBER OF ROW : SINGLE ROW / BORE DIAMETER : 55MM / OUTSIDE DIAMETER: 120MM / WIDTH : 29MM / MATERIAL : PRESSED STEEL CAGE / CLEARANCE : C3 / PART NUMBER : 6311-C3
00014	BEARING,BALL,ANNULAR	BEARING,BALL:6312-C3	FAG	FAG BEARINGS	6312-C3	BEARING,BALL,ANNULAR / STYLE : DEEP GROOVE / NUMBER OF ROW : SINGLE ROW / BORE DIAMETER : 60MM / OUTSIDE DIAMETER: 130MM / WIDTH : 31MM / MATERIAL : PRESSED STEEL CAGE / CLEARANCE : C3 / PART NUMBER : 6312-C3
00014	BEARING,BALL,ANNULAR	BEARING,BALL:6312-C3	NSK	NSK BEARINGS	6312-C3	BEARING,BALL,ANNULAR / STYLE : DEEP GROOVE / NUMBER OF ROW : SINGLE ROW / BORE DIAMETER : 60MM / OUTSIDE DIAMETER: 130MM / WIDTH : 31MM / MATERIAL : PRESSED STEEL CAGE / CLEARANCE : C3 / PART NUMBER : 6312-C3
00014	BEARING,BALL,ANNULAR	BEARING,BALL:6312-C3	NTN	NTN BEARINGS	6312-C3	BEARING,BALL,ANNULAR / STYLE : DEEP GROOVE / NUMBER OF ROW : SINGLE ROW / BORE DIAMETER : 60MM / OUTSIDE DIAMETER: 130MM / WIDTH : 31MM / MATERIAL : PRESSED STEEL CAGE / CLEARANCE : C3 / PART NUMBER : 6312-C3
00014	BEARING,BALL,ANNULAR	BEARING,BALL:6312-C3	SKF	SKF BEARINGS	6312-C3	BEARING,BALL,ANNULAR / STYLE : DEEP GROOVE / NUMBER OF ROW : SINGLE ROW / BORE DIAMETER : 60MM / OUTSIDE DIAMETER: 130MM / WIDTH : 31MM / MATERIAL : PRESSED STEEL CAGE / CLEARANCE : C3 / PART NUMBER : 6312-C3
00014	BEARING,BALL,ANNULAR	BEARING,BALL:6312Z-C3	FAG	FAG BEARINGS	6312ZR-C3	BEARING,BALL,ANNULAR / STYLE : DEEP GROOVE / NUMBER OF ROW : SINGLE ROW / BORE DIAMETER : 60MM / OUTSIDE DIAMETER: 130MM / WIDTH : 31MM / SEAL DATA : 1 SHIELD / MATERIAL : PRESSED STEEL CAGE / CLEARANCE : C3 / PART NUMBER : 6312Z-C3
00014	BEARING,BALL,ANNULAR	BEARING,BALL:6312Z-C3	NSK	NSK BEARINGS	6312Z-C3	BEARING,BALL,ANNULAR / STYLE : DEEP GROOVE / NUMBER OF ROW : SINGLE ROW / BORE DIAMETER : 60MM / OUTSIDE DIAMETER: 130MM / WIDTH : 31MM / SEAL DATA : 1 SHIELD / MATERIAL : PRESSED STEEL CAGE / CLEARANCE : C3 / PART NUMBER : 6312Z-C3
00014	BEARING,BALL,ANNULAR	BEARING,BALL:6312Z-C3	SKF	SKF BEARINGS	6312Z-C3	BEARING,BALL,ANNULAR / STYLE : DEEP GROOVE / NUMBER OF ROW : SINGLE ROW / BORE DIAMETER : 60MM / OUTSIDE DIAMETER: 130MM / WIDTH : 31MM / SEAL DATA : 1 SHIELD / MATERIAL : PRESSED STEEL CAGE / CLEARANCE : C3 / PART NUMBER : 6312Z-C3
00014	BEARING,BALL,ANNULAR	BEARING,BALL:6312ZZ-C3	FAG	FAG BEARINGS	6312-2ZC3	BEARING,BALL,ANNULAR / STYLE : DEEP GROOVE / NUMBER OF ROW : SINGLE ROW / BORE DIAMETER : 60MM / OUTSIDE DIAMETER: 130MM / WIDTH : 31MM / SEAL DATA : 2 SHIELD / MATERIAL : PRESSED STEEL CAGE / CLEARANCE : C3 / PART NUMBER : 6312ZZ-C3
00014	BEARING,BALL,ANNULAR	BEARING,BALL:6312ZZ-C3	NSK	NSK BEARINGS	6312ZZ-C3	BEARING,BALL,ANNULAR / STYLE : DEEP GROOVE / NUMBER OF ROW : SINGLE ROW / BORE DIAMETER : 60MM / OUTSIDE DIAMETER: 130MM / WIDTH : 31MM / SEAL DATA : 2 SHIELD / MATERIAL : PRESSED STEEL CAGE / CLEARANCE : C3 / PART NUMBER : 6312ZZ-C3
00014	BEARING,BALL,ANNULAR	BEARING,BALL:6312ZZ-C3	NTN	NTN BEARINGS	6312ZZ-C3	BEARING,BALL,ANNULAR / STYLE : DEEP GROOVE / NUMBER OF ROW : SINGLE ROW / BORE DIAMETER : 60MM / OUTSIDE DIAMETER: 130MM / WIDTH : 31MM / SEAL DATA : 2 SHIELD / MATERIAL : PRESSED STEEL CAGE / CLEARANCE : C3 / PART NUMBER : 6312ZZ-C3
00014	BEARING,BALL,ANNULAR	BEARING,BALL:6312ZZ-C3	SKF	SKF BEARINGS	6312ZZ-C3	BEARING,BALL,ANNULAR / STYLE : DEEP GROOVE / NUMBER OF ROW : SINGLE ROW / BORE DIAMETER : 60MM / OUTSIDE DIAMETER: 130MM / WIDTH : 31MM / SEAL DATA : 2 SHIELD / MATERIAL : PRESSED STEEL CAGE / CLEARANCE : C3 / PART NUMBER : 6312ZZ-C3
F9025	SPRING,HELICAL	SPRING,HELICAL:	SULZER	SULZER	668796NL	SPRING,HELICAL
51471	BEARING AND SHAFT ASSEMBLY	BEARING AND SHAFT:	CAT	CATERPILLAR	6B-2730	BEARING AND SHAFT ASSEMBLY / TYPE OR USAGE: BEARING AS
15948	STUD,PLAIN	STUD,PLAIN: UNC	CAT	CATERPILLAR	6L8562	STUD,PLAIN / THREAD SIZE : 3/8 -16IN / THREAD SERIES : UNC / PITCH OR TPI : 16TPI / OVERALL LENGTH: 1-3/4IN / TYPE OR USAGE : TAPER LOCK / MANUFACTURER : CATERPILLAR / PART NUMBER : 6L-8562
20962	VALVE,BALL	VALVE,BALL:	BALON	BALON CORPORATION	6R-F33-RF	VALVE,BALL / VALVE SIZE : 6X4X6 / PORT TYPE : 4 PORT / BALL MATERIAL : CARBON STEEL / STEM MATERIAL : CARBON STEEL / MANUFACTURER : BALON CORPORATION / DRAWING NUMBER: 6R-F33-RF
33729	GROMMET,NONMETALLIC	GROMMET:CAT	CAT	CATERPILLAR	6V-0826	GROMMET,NONMETALLIC / MANUFACTURER: CATERPILLAR / PART NUMBER : 6V-0826
47946	O-RING	O-RING:SEAL;PN.6V-1454	CAT	CATERPILLAR	6V-1454	O-RING / TYPE OR USAGE : SEAL / EQUIPMENT NAME : GAS ENGINE GENERATOR / EQUIPMENT TYPE/MODEL: G3512LE / MANUFACTURER : CATERPILLAR / PART NUMBER : 6V-1454
47946	O-RING	O-RING:SEAL;PN.6V-5048	CAT	CATERPILLAR	6V-5048	O-RING / TYPE OR USAGE : SEAL / EQUIPMENT NAME : GAS ENGINE GENERATOR / EQUIPMENT TYPE/MODEL: G3512LE / MANUFACTURER : CATERPILLAR / PART NUMBER : 6V-5048
47946	O-RING	O-RING:SEAL;PN.6V-5103	CAT	CATERPILLAR	6V-5103	O-RING / TYPE OR USAGE : SEAL / EQUIPMENT NAME : GAS ENGINE GENERATOR / EQUIPMENT TYPE/MODEL: G3512LE / MANUFACTURER : CATERPILLAR / PART NUMBER : 6V-5103
47946	O-RING	O-RING:SOLAR 700422C1	SOLAR	SOLAR TURBINES	700422C1	O-RING / EQUIPMENT NAME : GAS TURBINE / EQUIPMENT TYPE/MODEL : TAURUS 60 / SUB-ASSEMBLY : DRY GAS SEAL ASSY (SUCTION) / EQUIPMENT SERIAL NUMBER: TC11588/TC11589/TC11590 / MANUFACTURER : SOLAR TURBINE / PART NUMBER : 700422C1
47946	O-RING	O-RING:SOLAR 700431C1	SOLAR	SOLAR TURBINES	700431C1	O-RING / EQUIPMENT NAME : GAS TURBINE / EQUIPMENT TYPE/MODEL : TAURUS 60 / SUB-ASSEMBLY : DRY GAS SEAL ASSY (SUCTION) / EQUIPMENT SERIAL NUMBER: TC11588/TC11589/TC11590 / MANUFACTURER : SOLAR TURBINE / PART NUMBER : 700431C1
47946	O-RING	O-RING:SOLAR 700434C1	SOLAR	SOLAR TURBINES	700434C1	O-RING / EQUIPMENT NAME : GAS TURBINE / EQUIPMENT TYPE/MODEL : TAURUS 60 / SUB-ASSEMBLY : DRY GAS SEAL ASSY (SUCTION) / EQUIPMENT SERIAL NUMBER: TC11588/TC11589/TC11590 / MANUFACTURER : SOLAR TURBINE / PART NUMBER : 700434C1
32624	FILTER ELEMENT,FLUID	FILTER ELEMENT:PN.70-30481-5	SOLAR	SOLAR TURBINES	70-30481-5	FILTER ELEMENT,FLUID / EQUIPMENT NAME : GAS TURBINE / EQUIPMENT TYPE/MODEL : TAURUS 60 / SUB-ASSEMBLY : ENCLOSURE FILTER ASSY / EQUIPMENT SERIAL NUMBER: TC11588/TC11589/TC11590 / MANUFACTURER : SOLAR TURBINE / PART NUMBER : 70-30481-5
32624	FILTER ELEMENT,FLUID	FILTER ELEMENT:PN.70-30481-5	SOLAR	SOLAR TURBINES	STD.8150.0-POS 3	FILTER ELEMENT,FLUID / EQUIPMENT NAME : GAS TURBINE / EQUIPMENT TYPE/MODEL : TAURUS 60 / SUB-ASSEMBLY : ENCLOSURE FILTER ASSY / EQUIPMENT SERIAL NUMBER: TC11588/TC11589/TC11590 / MANUFACTURER : SOLAR TURBINE / PART NUMBER : 70-30481-5
PS015	COLUMN,PUMP	COLUMN,PUMP:SULZER 711.201	SULZER	SULZER	711.201	COLUMN,PUMP / DIMENSIONS : 6.63 X 0.28 X 4.5IN / SPECIFICATION/STD DATA: ASTM A240 GR 316L/A312 GR 316L / EQUIPMENT NAME : VERTICAL CENTRIFUGAL PUMP / EQUIPMENT TYPE/MODEL : SJD 11DHC VC12A-6S / MANUFACTURER : SULZER / PART NUMBER : 711.201
21963	BEARING HALF SET,SLEEVE	BEARING HALF SET:	CAT	CATERPILLAR	7E-1552	BEARING HALF SET,SLEEVE / TYPE OR USAGE: KIT-SHAFT & BEARING
F9025	SPRING,HELICAL	SPRING,HELICAL:	CAT	CATERPILLAR	7E-1567	SPRING,HELICAL / MANUFACTURER: CATERPILLAR / PART NUMBER : 7E-1567
46201			CAT	CATERPILLAR	7E-1579	TYPE OR USAGE: VALVE-LOAD ADJUSTMENT
F9025	SPRING,HELICAL	SPRING,HELICAL:CAT	CAT	CATERPILLAR	7E-4676	SPRING,HELICAL / MANUFACTURER: CATERPILLAR / PART NUMBER : 7E-4676
F9025	SPRING,HELICAL	SPRING,HELICAL:CAT	CAT	CATERPILLAR	7E-4677	SPRING,HELICAL / SPRING FREE LENGTH: 142.2MM X 83.8MM X 83.8MM / TYPE OR USAGE : EXHAUST BYPASS SPRING / MANUFACTURER : CATERPILLAR / PART NUMBER : 7E-4677
05277	NUT,SELF-LOCKING,HEXAGON	NUT,SELF-LOCK,HEX:	CAT	CATERPILLAR	7S-7816	NUT,SELF-LOCKING,HEXAGON / TYPE OR USAGE: TURBOCHARGER LOCKNUT / MANUFACTURER : CATERPILLAR / PART NUMBER : 7S-7816
20827	GASKET SET	GASKET SET:PN.7W-4148	CAT	CATERPILLAR	7W-4148	GASKET SET / EQUIPMENT NAME : GAS ENGINE GENERATOR / EQUIPMENT TYPE/MODEL: G3512LE / MANUFACTURER : CATERPILLAR / PART NUMBER : 7W-4148
F9025	SPRING,HELICAL	SPRING,HELICAL:CAT	CAT	CATERPILLAR	7W-4287	SPRING,HELICAL / MANUFACTURER: CATERPILLAR / PART NUMBER : 7W-4287
00014	BEARING,BALL,ANNULAR	BEARING,BALL:PN.7312-BECBJ	NOREF	NOT IDENTIFIED YET	80573-1221	BEARING,BALL,ANNULAR / STYLE : ANGULAR CONTACT / NUMBER OF ROW : SINGLE ROW / BORE DIAMETER : 60MM / OUTSIDE DIAMETER: 130MM / WIDTH : 31MM / MATERIAL : PRESSED STEEL CAGE / PART NUMBER : 7312-BECBJ
00014	BEARING,BALL,ANNULAR	BEARING,BALL:PN.7312-BECBJ	SKF	SKF BEARINGS	7312-BECBJ	BEARING,BALL,ANNULAR / STYLE : ANGULAR CONTACT / NUMBER OF ROW : SINGLE ROW / BORE DIAMETER : 60MM / OUTSIDE DIAMETER: 130MM / WIDTH : 31MM / MATERIAL : PRESSED STEEL CAGE / PART NUMBER : 7312-BECBJ
03809	TEE,TUBE	TEE:UNION;1/2IN;SS316	SWAGELOK	SWAGELOK	SS-810-3	TEE,TUBE / TYPE : UNION / RUN CONNECTION DATA : 1/2IN OD / BRANCH CONNECTION DATA: 1/2IN OD / MATERIAL : STAINLESS STEEL 316
PS020	COUPLING,SCREWED	COUPLING,SCREWED:SULZER;852.171	SULZER	SULZER	852.171	COUPLING,SCREWED / TYPE OR USAGE : LINESHAFT / SPECIFICATION/STD DATA: ASTM A276 GR 420 / EQUIPMENT NAME : VERTICAL CENTRIFUGAL PUMP / EQUIPMENT TYPE/MODEL : SJD 9DLC VC9A-6S / MANUFACTURER : SULZER / PART NUMBER : 852.171
48909	SENSOR,AMBIENT TEMPERATURE	SENSOR,TEMPERATURE:PN.85652535	IR	INGERSOLL RAND INC	85652535	SENSOR,AMBIENT TEMPERATURE / SENSOR TYPE : THERMISTOR / EQUIPMENT NAME : INSTRUMENT AIR COMPRESSOR / EQUIPMENT TYPE/MODEL: SM55:SM37 / MANUFACTURER : INGERSOLL RAND / PART NUMBER : 85652535
60475	FILTER ELEMENT,INTAKE AIR CLEANER	FILTER ELEMENT,AIR:PN.8N-6309	CAT	CATERPILLAR	8N-6309	FILTER ELEMENT,INTAKE AIR CLEANER / TYPE OR USAGE : PRIMARY / EQUIPMENT NAME : GAS ENGINE GENERATOR / EQUIPMENT TYPE/MODEL: G3512LE / MANUFACTURER : CATERPILLAR / PART NUMBER : 8N-6309
07961	PACKING SET	PACKING SET:	VANESSA	VANESSA-PENTAIR GROUP	8P3206508699	PACKING SET
47946	O-RING	O-RING:SOLAR 903260C1	SOLAR	SOLAR TURBINES	903260C1	O-RING / EQUIPMENT NAME : GAS TURBINE / EQUIPMENT TYPE/MODEL : TAURUS 60 / SUB-ASSEMBLY : DRY GAS SEAL ASSY (SUCTION) / EQUIPMENT SERIAL NUMBER: TC11588/TC11589/TC11590 / MANUFACTURER : SOLAR TURBINE / PART NUMBER : 903260C1
47946	O-RING	O-RING:SOLAR 903261C1	SOLAR	SOLAR TURBINES	903261C1	O-RING / EQUIPMENT NAME : GAS TURBINE / EQUIPMENT TYPE/MODEL : TAURUS 60 / SUB-ASSEMBLY : DISCHARGE BEARING ASSY / EQUIPMENT SERIAL NUMBER: TC11588/TC11589/TC11590 / MANUFACTURER : SOLAR TURBINE / PART NUMBER : 903261C1
47946	O-RING	O-RING:SOLAR 903263C1	SOLAR	SOLAR TURBINES	903263C1	O-RING / SPECIFICATION/STD DATA : SAE 272 / EQUIPMENT NAME : GAS TURBINE / EQUIPMENT TYPE/MODEL : TAURUS 60 / SUB-ASSEMBLY : SUCTION BEARING ASSY / EQUIPMENT SERIAL NUMBER: TC11588/TC11589/TC11590 / MANUFACTURER : SOLAR TURBINE / PART NUMBER : 903263C1
47946	O-RING	O-RING:SOLAR 903289C1	SOLAR	SOLAR TURBINES	903289C1	O-RING / EQUIPMENT NAME : GAS TURBINE / EQUIPMENT TYPE/MODEL : TAURUS 60 / SUB-ASSEMBLY : ENGINE COMMON PARTS / EQUIPMENT SERIAL NUMBER: TC11588/TC11589/TC11590 / MANUFACTURER : SOLAR TURBINE / PART NUMBER : 903289C1
04522	GASKET	GASKET:SPARK PLUG;SOLAR 903315C1	SOLAR	SOLAR TURBINES	903315C1	GASKET / TYPE OR USAGE : SPARK PLUG / EQUIPMENT NAME : GAS TURBINE / EQUIPMENT TYPE/MODEL : TAURUS 60 / SUB-ASSEMBLY : TORCH IGNITER ASSY / EQUIPMENT SERIAL NUMBER: TC11588/TC11589/TC11590 / MANUFACTURER : SOLAR TURBINE / PART NUMBER : 903315C1
17310	GLOW PLUG	GLOW PLUG:	SOLAR	SOLAR TURBINES	903316C1	GLOW PLUG / MANUFACTURER: SOLAR
47946	O-RING	O-RING:SOLAR 908056C1	SOLAR	SOLAR TURBINES	908056C1	O-RING / EQUIPMENT NAME : GAS TURBINE / EQUIPMENT TYPE/MODEL : TAURUS 60 / SUB-ASSEMBLY : DIFFUSER ASSY / EQUIPMENT SERIAL NUMBER: TC11588/TC11589/TC11590 / MANUFACTURER : SOLAR TURBINE / PART NUMBER : 908056C1
47946	O-RING	O-RING:SOLAR 908153C1	SOLAR	SOLAR TURBINES	908153C1	O-RING / EQUIPMENT NAME : GAS TURBINE / EQUIPMENT TYPE/MODEL : TAURUS 60 / SUB-ASSEMBLY : SUCTION BEARING ASSY / EQUIPMENT SERIAL NUMBER: TC11588/TC11589/TC11590 / MANUFACTURER : SOLAR TURBINE / PART NUMBER : 908153C1
21205	SEAL RING,METAL	SEAL RING:PN.912740C1	SOLAR	SOLAR TURBINES	912740C1	SEAL RING,METAL / EQUIPMENT NAME : GAS TURBINE / EQUIPMENT TYPE/MODEL : TAURUS 60 / SUB-ASSEMBLY : TORCH IGNITER ASSY / EQUIPMENT SERIAL NUMBER: TC11588/TC11589/TC11590 / MANUFACTURER : SOLAR TURBINE / PART NUMBER : 912740C1
21205	SEAL RING,METAL	SEAL RING:PN.912755C1	SOLAR	SOLAR TURBINES	912755C1	SEAL RING,METAL / EQUIPMENT NAME : GAS TURBINE / EQUIPMENT TYPE/MODEL: CENTAUR 50 / SUB-ASSEMBLY : COMBUSTOR ASSY / MANUFACTURER : SOLAR TURBINE / PART NUMBER : 912755C1
16988	COCK,DRAIN	COCK,DRAIN:	SOLAR	SOLAR TURBINES	916356C1	COCK,DRAIN / MANUFACTURER: SOLAR TURBINES / PART NUMBER : 916356C1
03891	LAMP,FLUORESCENT	LAMP,FLUORESCENT:18W;220V;G24D-2;DLIGHT	PHILIPS	PHILIPS	927905786502	LAMP,FLUORESCENT / TYPE : COMPACT / WATTAGE RATING: 18W / VOLTAGE RATING: 220VAC / FREQUENCY : 50HZ / CAP DATA : G24D-2 2PIN / COLOUR : COOL DAYLIGHT / MANUFACTURER : PHILIPS / PART NUMBER : PL-C 18W/865/2P 1CT
03891	LAMP,FLUORESCENT	LAMP,FLUORESCENT:18W;220V;G24D-2;DLIGHT	PHILIPS	PHILIPS	PL-C 18W/865/2P 1CT	LAMP,FLUORESCENT / TYPE : COMPACT / WATTAGE RATING: 18W / VOLTAGE RATING: 220VAC / FREQUENCY : 50HZ / CAP DATA : G24D-2 2PIN / COLOUR : COOL DAYLIGHT / MANUFACTURER : PHILIPS / PART NUMBER : PL-C 18W/865/2P 1CT
03891	LAMP,FLUORESCENT	LAMP,FLUORESCENT:18W;220V;G24Q-2;DLIGHT	PHILIPS	PHILIPS	927907296501	LAMP,FLUORESCENT / TYPE : COMPACT / WATTAGE RATING: 18W / VOLTAGE RATING: 220VAC / FREQUENCY : 50HZ / CAP DATA : G24Q-2 4PIN / COLOUR : COOL DAYLIGHT / MANUFACTURER : PHILIPS / PART NUMBER : PL-C 18W/865/4P 1CT
03891	LAMP,FLUORESCENT	LAMP,FLUORESCENT:18W;220V;G24Q-2;DLIGHT	PHILIPS	PHILIPS	PL-C 18W/865/4P 1CT	LAMP,FLUORESCENT / TYPE : COMPACT / WATTAGE RATING: 18W / VOLTAGE RATING: 220VAC / FREQUENCY : 50HZ / CAP DATA : G24Q-2 4PIN / COLOUR : COOL DAYLIGHT / MANUFACTURER : PHILIPS / PART NUMBER : PL-C 18W/865/4P 1CT
47946	O-RING	O-RING:SOLAR 953166C1	SOLAR	SOLAR TURBINES	953166C1	O-RING / INSIDE DIAMETER : 177.47MM / CROSS SECTION : 2.62MM / MATERIAL : VITON / HARDNESS RATING : 75 SHORE A / TEMPERATURE RATING : -26 TO 205DEG C / SPECIFICATION/STD DATA: AS568A-167 / MANUFACTURER : SOLAR TURBINE / PART NUMBER : 953166C1
47946	O-RING	O-RING:SOLAR 956559C1	SOLAR	SOLAR TURBINES	956559C1	O-RING / SPECIFICATION/STD DATA : SAE 170 / EQUIPMENT NAME : GAS TURBINE / EQUIPMENT TYPE/MODEL : TAURUS 60 / SUB-ASSEMBLY : SUCTION BEARING ASSY / EQUIPMENT SERIAL NUMBER: TC11588/TC11589/TC11590 / MANUFACTURER : SOLAR TURBINE / PART NUMBER : 956559C1
PS062	PIPE,COLUMN	PIPE,COLUMN:	IR	INGERSOLL RAND INC	96880029	PIPE,COLUMN / MATERIAL : GRAPHITE / MANUFACTURER: INGERSOLL RAND / PART NUMBER : 96880029
10255	DEFLECTOR,DIRT AND LIQUID	DEFLECTOR:	IR	INGERSOLL RAND INC	96880217	DEFLECTOR,DIRT AND LIQUID / TYPE OR USAGE: BEARING / MANUFACTURER : INGERSOLL RAND / PART NUMBER : 96880217
47946	O-RING	O-RING:SOLAR 969301C1	SOLAR	SOLAR TURBINES	969301C1	O-RING / EQUIPMENT NAME : GAS TURBINE / EQUIPMENT TYPE/MODEL : TAURUS 60 / SUB-ASSEMBLY : DRY GAS SEAL ASSY (SUCTION) / EQUIPMENT SERIAL NUMBER: TC11588/TC11589/TC11590 / MANUFACTURER : SOLAR TURBINE / PART NUMBER : 969301C1
37428	PARTS KIT,VALVE	KIT,VALVE:991822C1	SOLAR	SOLAR TURBINES	991822C1	PARTS KIT,VALVE / TYPE OR USAGE: SELENOID VALVE / MANUFACTURER : SOLAR TURBINES / PART NUMBER : 991822C1
37428	PARTS KIT,VALVE	KIT,VALVE:992183C1	SOLAR	SOLAR TURBINES	992183C1	PARTS KIT,VALVE / MANUFACTURER: SOLAR TURBINES / PART NUMBER : 992183C1
04479	BELT,V	BELT,V:	SOLAR	SOLAR TURBINES	998554C1	BELT,V
00014	BEARING,BALL,ANNULAR	BEARING,BALL:PN.999368C1	SOLAR	SOLAR TURBINES	999368C1	BEARING,BALL,ANNULAR / EQUIPMENT NAME : GAS TURBINE / EQUIPMENT TYPE/MODEL : TAURUS 60 / EQUIPMENT SERIAL NUMBER: TC11588/TC11589/TC11590 / MANUFACTURER : SOLAR TURBINES / PART NUMBER : 999368C1
11034	BREATHER	BREATHER:CAT	CAT	CATERPILLAR	9G-5127	BREATHER / EQUIPMENT TYPE/MODEL: LSA56L9/6P / MANUFACTURER : CATERPILLAR / PART NUMBER : 9G-5127
01857	NUT,PLAIN,HEXAGON	NUT,PLAIN,HEX:PN.9S-8752	CAT	CATERPILLAR	9S-8752	NUT,PLAIN,HEXAGON / THREAD SIZE : 3/8IN / THREAD SERIES : UNC / THREAD PITCH : 16 TPI / EQUIPMENT NAME : GAS ENGINE GENERATOR / EQUIPMENT TYPE/MODEL: G3512LE / MANUFACTURER : CATERPILLAR / PART NUMBER : 9S-8752
04250	SEAL,PLAIN	SEAL:CAT	CAT	CATERPILLAR	9X-7521	SEAL,PLAIN / MANUFACTURER: CATERPILLAR / PART NUMBER : 9X-7521
00013	BATTERY,STORAGE	BATTERY,STORAGE:DRY;12V;PN.9X-9730	CAT	CATERPILLAR	9X-9730	BATTERY,STORAGE / TYPE OR CHEMISTRY : DRY / VOLTAGE RATING : 12VDC / EQUIPMENT NAME : DIESEL ENGINE / EQUIPMENT TYPE/MODEL : C-32 / EQUIPMENT SERIAL NUMBER: WJH1-UP ARR237-1955 / MANUFACTURER : CATERPILLAR / PART NUMBER : 9X-9730
19560	MOUNT,RESILIENT	MOUNT,RESILIENT:ISOLATION;PN.9X-9896	CAT	CATERPILLAR	9X-9896	MOUNT,RESILIENT / TYPE OR USAGE : ISOLATION / EQUIPMENT NAME : GAS ENGINE GENERATOR / EQUIPMENT TYPE/MODEL: G3512LE / MANUFACTURER : CATERPILLAR / PART NUMBER : 9X-9896
04522	GASKET	GASKET:PN.9Y-6792	CAT	CATERPILLAR	9Y-6792	GASKET / EQUIPMENT NAME : GAS ENGINE GENERATOR / EQUIPMENT TYPE/MODEL: G3512LE / MANUFACTURER : CATERPILLAR / PART NUMBER : 9Y-6792
28458	PLUG,VENT	PLUG,VENT:1/2IN MNPT	OILRITE	OILRITE	A3229-4	PLUG,VENT / THREAD SIZE : 1/2IN MALE NPT / MATERIAL : PLATED STEEL / SPECIAL FEATURES: DEFLECTOR / MANUFACTURER : OILRITE / PART NUMBER : A3229-4
28458	PLUG,VENT	PLUG,VENT:1/2IN MNPT	OILRITE	OILRITE	A3432-4	PLUG,VENT / THREAD SIZE : 1/2IN MALE NPT / MATERIAL : PLATED STEEL / SPECIAL FEATURES: FILTER / MANUFACTURER : OILRITE / PART NUMBER : A3432-4
00530	MOTOR,ALTERNATING CURRENT	MOTOR,AC:3PH;4P;132KW;1485RPM;380V;254TD	BALDOR	BALDOR RELIANCE	A44-1246-2915	MOTOR,ALTERNATING CURRENT / PHASE : 3 PHASE / NUMBER OF POLE : 4 POLE / POWER RATING : 132KW / REVOLUTIONS : 1485RPM / VOLTAGE RATING : 380VAC / FREQUENCY : 50HZ / DUTY RATING : S1 CONTINUOUS DUTY / FRAME SIZE : 254TD / ENCLOSURE DATA : IP55 / STYLE : SQUIRREL CAGE / COOLING METHOD : TEFC (IC411) / INSULATION CLASS : CLASS F / TEMPERATURE CLASS : CLASS H / ADDITIONAL FEATURES: WITH HEATER WINDING
00530	MOTOR,ALTERNATING CURRENT	MOTOR,AC:3PH;4P;90KW;1485RPM;380V;445TD	BALDOR	BALDOR RELIANCE	A44-1251-4010	MOTOR,ALTERNATING CURRENT / PHASE : 3 PHASE / NUMBER OF POLE : 4 POLE / POWER RATING : 90KW / REVOLUTIONS : 1485RPM / VOLTAGE RATING : 380VAC / FREQUENCY : 50HZ / CURRENT RATING : 167A / DUTY RATING : S1 CONTINUOUS DUTY / FRAME SIZE : 445TD / ENCLOSURE DATA : IP55 / STYLE : SQUIRREL CAGE / COOLING METHOD : TEFC (IC411) / INSULATION CLASS : CLASS F / ADDITIONAL FEATURES: WITH SPACE HEATER
31517	CONTACTOR,MAGNETIC	CONTACTOR:220VAC;3P;50A;690V;3NO	ABB	ASEA BROWN BOVERI	A50-30	CONTACTOR,MAGNETIC / COIL VOLTAGE : 220VAC / OPERATING CURRENT : 50A / OPERATING VOLTAGE : 690VAC / NUMBER OF POLE : 3 POLE / CONTACT DATA : 3NO / PHASE : 3 PHASE / FREQUENCY : 50/60HZ / MOUNTING DATA : DIN RAIL MOUNTING / TERMINAL DATA : SCREW CLAMP TERMINAL / SPECIFICATION/STD DATA: IEC 947-1 / MANUFACTURER : ABB / PART NUMBER : A50-30
28458	PLUG,VENT	PLUG,VENT:3/8IN MNPT	OILRITE	OILRITE	A5170-5	PLUG,VENT / THREAD SIZE : 3/8IN MALE NPT / MATERIAL : PLATED STEEL / SPECIAL FEATURES: FILTER DEFLECTOR / MANUFACTURER : OILRITE / PART NUMBER : A5170-5
31517	CONTACTOR,MAGNETIC	CONTACTOR:220VAC;3P;75A;690V;3NO	ABB	ASEA BROWN BOVERI	A75-30	CONTACTOR,MAGNETIC / COIL VOLTAGE : 220VAC / OPERATING CURRENT : 75A / OPERATING VOLTAGE : 690VAC / NUMBER OF POLE : 3 POLE / CONTACT DATA : 3NO / PHASE : 3 PHASE / FREQUENCY : 50/60HZ / MOUNTING DATA : DIN RAIL MOUNTING / TERMINAL DATA : SCREW CLAMP TERMINAL / SPECIFICATION/STD DATA: IEC 947-1 / MANUFACTURER : ABB / PART NUMBER : A75-30
00530	MOTOR,ALTERNATING CURRENT	MOTOR,AC:3PH;2P;132KW;2971RPM;380V;315SM	ABB	ASEA BROWN BOVERI	3GGP311230-BDG	MOTOR,ALTERNATING CURRENT / PHASE : 3 PHASE / NUMBER OF POLE : 2 POLE / POWER RATING : 132KW / REVOLUTIONS : 2971RPM / VOLTAGE RATING : 380VAC / FREQUENCY : 50HZ / CURRENT RATING : 241A / DUTY RATING : S1 CONTINUOUS DUTY / FRAME SIZE : 315SMC / ENCLOSURE DATA : IP55 / STYLE : SQUIRREL CAGE / MOUNTING METHOD : IM B5 FLANGE MOUNTING / INSULATION CLASS: CLASS F / EFFICIENCY : IE2-HIGH EFF
00530	MOTOR,ALTERNATING CURRENT	MOTOR,AC:3PH;1.1KW;380V	ABB	ASEA BROWN BOVERI	3GKP092010-ASG	MOTOR,ALTERNATING CURRENT / PHASE : 3 PHASE / POWER RATING : 1.1KW / REVOLUTIONS : 1427RPM / VOLTAGE RATING: 380VAC / FREQUENCY : 50HZ
03519	KEY,SOCKET HEAD SCREW	KEY,SOCKET HD:L-SHAPE	SNAP-ON	SNAP-ON TOOLS	AW1013DK	KEY,SOCKET HEAD SCREW / SHAPE : L-SHAPE / SIZE : 0.050 TO 3/8IN / MANUFACTURER: SNAP-ON / PART NUMBER : AW1013DK
05123	BALLAST,LAMP	BALLAST,LAMP:HPS 2X150W;220VAC	PHILIPS	PHILIPS	BSN250L300I	BALLAST,LAMP / LAMP DATA : HP SODIUM 2X150W / VOLTAGE RATING : 220VAC / FREQUENCY : 50HZ / STARTING CHARACTERISTIC: RAPID START / TERMINAL DATA : SCREW TERMINAL BLOCK
05123	BALLAST,LAMP	BALLAST,LAMP:HPS 1X400W;220VAC	PHILIPS	PHILIPS	BSN400L3001	BALLAST,LAMP / LAMP DATA : HP SODIUM 1X400W / VOLTAGE RATING : 220VAC / FREQUENCY : 50HZ / STARTING CHARACTERISTIC: RAPID START / TERMINAL DATA : SCREW TERMINAL BLOCK
36647	MODULE,ELECTRONIC	MODULE:	NEC	NEC	CD-16DLCA	MODULE,ELECTRONIC / FUNCTIONALITY : 16 PORT DIGITAL EXTENSION LINE / EQUIPMENT TYPE/MODEL: SV8100 / MANUFACTURER : NEC / PART NUMBER : CD-16DLCA
18681	COUPLING HALF,QUICK DISCONNECT	COUPLING HALF,QUICK:1/4IN;FNPT;CF4F	HI-FORCE	HI-FORCE	CF4F	COUPLING HALF,QUICK DISCONNECT / SIZE : 1/4IN / CONNECTION DATA: FEMALE NPT / MANUFACTURER : HI-FORCE / PART NUMBER : CF4F
PS014	CASING,PUMP	CASING,PUMP:KSB	KSB	KSB INDONESIA	CHT418	CASING,PUMP / TYPE OR USAGE: STAGE CASING / MANUFACTURER : KSB / PART NUMBER : CHT418
F6564	CAPACITOR,FIXED	CAPACITOR,FIXED:250VAC	PHILIPS	PHILIPS	CP32ET28	CAPACITOR,FIXED / CAPACITANCE : 32UF / VOLTAGE RATING: 250VAC / PART NUMBER : CP32ET28 / MATERIAL : PHILIPS
05123	BALLAST,LAMP	BALLAST,LAMP:HPS 1X70W;220VAC	COOPER	COOPER CROUSE HINDS	CP70SH	BALLAST,LAMP / LAMP DATA : HP SODIUM 1X70W / VOLTAGE RATING : 220VAC / FREQUENCY : 50HZ / STARTING CHARACTERISTIC: RAPID START / TERMINAL DATA : SCREW TERMINAL BLOCK
00248	FUSE LINK,CARTRIDGE	FUSE:HS;80A;500V	SCHNEIDER	SCHNEIDER ELECTRIC	DF4-31700	FUSE LINK,CARTRIDGE / TYPE : HIGH SPEED / CURRENT RATING: 80A / VOLTAGE RATING: 500V
22534	RING,WEARING	RING,WEARING:	EBARA	EBARA CORPORATION	PR080232701/905-POS 107-1	RING,WEARING / TYPE OR USAGE : CASING / MATERIAL : SUS420J2 HARDENED / EQUIPMENT NAME : CENTRIFUGAL PUMP / EQUIPMENT TYPE/MODEL : 150X100DCD8M / EQUIPMENT SERIAL NUMBER: R080232701 / MANUFACTURER : EBARA CORPORATION / DRAWING NUMBER : PR080232701/905-POS 107-1
22534	RING,WEARING	RING,WEARING:	EBARA	EBARA CORPORATION	PR080232701/905-POS 107-2	RING,WEARING / TYPE OR USAGE : CASING / MATERIAL : SUS420J2 HARDENED / EQUIPMENT NAME : CENTRIFUGAL PUMP / EQUIPMENT TYPE/MODEL : 150X100DCD8M / EQUIPMENT SERIAL NUMBER: R080232701 / MANUFACTURER : EBARA CORPORATION / DRAWING NUMBER : PR080232701/905-POS 107-2
22534	RING,WEARING	RING,WEARING:	EBARA	EBARA CORPORATION	PR080232701/905-POS 107-3	RING,WEARING / TYPE OR USAGE : CASING / MATERIAL : SUS420J2 HARDENED / EQUIPMENT NAME : CENTRIFUGAL PUMP / EQUIPMENT TYPE/MODEL : 150X100DCD8M / EQUIPMENT SERIAL NUMBER: R080232701 / MANUFACTURER : EBARA CORPORATION / DRAWING NUMBER : PR080232701/905-POS 107-3
37840	GASKET,SPIRAL WOUND	GASKET,SW:DWG.S8-0834313,IT.117-4	EBARA	EBARA CORPORATION	S8-0834313-POS 117-4	GASKET,SPIRAL WOUND / FILLER MATERIAL : PTFE / HOOP MATERIAL : STAINLESS STEEL 316 / TYPE OR USAGE : BARREL / EQUIPMENT NAME : VERTICAL CENTRIFUGAL PUMP / EQUIPMENT TYPE/MODEL : 250X200VPCS-3M-2013 / EQUIPMENT SERIAL NUMBER: R080233105 / MANUFACTURER : EBARA CORPORATION / DRAWING NUMBER : S8-0834313-POS 117-4
22534	RING,WEARING	RING,WEARING:DWG.S8-0834313,IT.025-3	EBARA	EBARA CORPORATION	S8-0834313-POS 025-3	RING,WEARING / TYPE OR USAGE : IMPELLER / MATERIAL : SUS420J2 / EQUIPMENT NAME : VERTICAL CENTRIFUGAL PUMP / EQUIPMENT TYPE/MODEL : 250X200VPCS-3M-2013 / EQUIPMENT SERIAL NUMBER: R080233105 / MANUFACTURER : EBARA CORPORATION / DRAWING NUMBER : S8-0834313-POS 025-3
04522	GASKET	GASKET:CASING;DWG.S8-0835193,IT.117-1	EBARA	EBARA CORPORATION	S8-0835193-POS 117-1	GASKET / TYPE OR USAGE : CASING / MATERIAL : STAINLESS STEEL 316+PTFE / EQUIPMENT NAME : VERTICAL CENTRIFUGAL PUMP / EQUIPMENT TYPE/MODEL : 150X100R2DM45 / EQUIPMENT SERIAL NUMBER: R080233101 / MANUFACTURER : EBARA CORPORATION / DRAWING NUMBER : S8-0835193-POS 117-1
M0081	RING,VALVE SEAT	RING,VALVE SEAT:PN.GE00067X062	FISHER	FISHER CONTROLS	GE00067X062	RING,VALVE SEAT / EQUIPMENT NAME : CONTROL VALVE / EQUIPMENT TYPE/MODEL: DESIGN GX-3IN / MANUFACTURER : FISHER / PART NUMBER : GE00067X062
13206	BUSHING,SLEEVE	BUSHING:GE	FISHER	FISHER CONTROLS	GE31448X012	BUSHING,SLEEVE / MANUFACTURER: GENERAL ELECTRIC / PART NUMBER : GE31448X012
13206	BUSHING,SLEEVE	BUSHING:GE	FISHER	FISHER CONTROLS	GE31448X132	BUSHING,SLEEVE / MANUFACTURER: GENERAL ELECTRIC / PART NUMBER : GE31448X132
60396	DIAPHRAGM,VALVE,FLAT	DIAPHRAGM,VLV:PN.GE31917X012	FISHER	FISHER CONTROLS	GE31917X012	DIAPHRAGM,VALVE,FLAT / EQUIPMENT NAME : CONTROL VALVE / EQUIPMENT TYPE/MODEL: A31A SERIES C-3IN / MANUFACTURER : FISHER / PART NUMBER : GE31917X012
32528	STEM,FLUID VALVE	STEM,VALVE:EXTENSION;PN.GF00334X022	FISHER	FISHER CONTROLS	GF00334X022	STEM,FLUID VALVE / TYPE OR USAGE : EXTENSION / EQUIPMENT NAME : CONTROL VALVE / EQUIPMENT TYPE/MODEL: DESIGN GX-3IN / MANUFACTURER : FISHER / PART NUMBER : GF00334X022
PS084	SEAL RING	SEAL RING:FISHER GG10684X012	FISHER	FISHER CONTROLS	GG10684X012	SEAL RING / MANUFACTURER: FISHER / PART NUMBER : GG10684X012
03555	WRENCH,BOX	WRENCH,BOX:SLOGGING;32MM;12PT OFFSET	PROTO	PROTO TOOLS	HD032M	WRENCH,BOX / STYLE : SLOGGING / SERIES : METRIC / SIZE : 32MM / POINT TYPE: 12 POINT OFFSET / LENGTH : 213MM / MATERIAL : FORGED STEEL / FINISH : BLACK OXIDE
00530	MOTOR,ALTERNATING CURRENT	MOTOR,AC:3PH;2P;90KW;380V	BARTON	BARTON	PNSJ8MSR0233	MOTOR,ALTERNATING CURRENT / PHASE : 3 PHASE / NUMBER OF POLE : 2 POLE / POWER RATING : 90KW / VOLTAGE RATING : 380VAC / FREQUENCY : 50HZ / EQUIPMENT TYPE/MODEL: HL-XN / MANUFACTURER : HYUNDAI
00530	MOTOR,ALTERNATING CURRENT	MOTOR,AC:3PH;2P;18.5KW;2970RPM;380V	HYUNDAI	HYUNDAI	PNS183LR1S7 SSN	MOTOR,ALTERNATING CURRENT / PHASE : 3 PHASE / NUMBER OF POLE : 2 POLE / POWER RATING : 18.5KW / REVOLUTIONS : 2970RPM / VOLTAGE RATING : 380VAC / FREQUENCY : 50HZ / DUTY RATING : S1 CONTINUOUS DUTY / EQUIPMENT TYPE/MODEL: HL-XN / MANUFACTURER : HYUNDAI
00013	BATTERY,STORAGE	BATTERY,STORAGE:NI-CAD;1500MAH	MOTOROLA	MOTOROLA	HNN-9011-IS	BATTERY,STORAGE / TYPE OR CHEMISTRY : NICKEL CADMIUM / CAPACITY : 1500MAH / EQUIPMENT NAME : BATTERY / EQUIPMENT TYPE/MODEL: HNN-9011-IS / MANUFACTURER : MOTOROLA
05123	BALLAST,LAMP	BALLAST,LAMP:HPS 1X150W;220VAC	COOPERIND	COOPER INDUSTRIES	HQ200NG150ZT	BALLAST,LAMP / LAMP DATA : HP SODIUM 1X150W / VOLTAGE RATING : 220VAC / FREQUENCY : 50HZ / STARTING CHARACTERISTIC: RAPID START / TERMINAL DATA : SCREW TERMINAL BLOCK
20311	HOSE ASSEMBLY,NONMETALLIC	HOSE ASSY:HYD;6M;PN.HTWH6	HI-FORCE	HI-FORCE	HTWH6	HOSE ASSEMBLY,NONMETALLIC / TYPE : HYDRAULIC / LENGTH : 6M / MANUFACTURER: HI-FORCE / PART NUMBER : HTWH6
50993	PUMP UNIT,HYDRAULIC	PUMP UNIT,HYDRAULIC:PN.HTWP2140P	HI-FORCE	HI-FORCE	HTWP2140P	PUMP UNIT,HYDRAULIC / PRESSURE RATING: 700BAR MAX / DISPLACEMENT : 7.98L/MIN / POWER SUPPLY : 7BAR / MOTOR DATA : 1.5KW / MANUFACTURER : HI-FORCE / PART NUMBER : HTWP2140P
00206	SWITCH,PRESSURE	SWITCH,PRESS:	ASCO	ASCO VALVE INC	HZ19B376001	SWITCH,PRESSURE / CONNECTION DATA : 1/8IN NPT / ENCLOSURE PROTECTION: NEMA 4 / MANUFACTURER : ASCO / DRAWING NUMBER : HZ19B376001
00160	LIGHT,INDICATOR	LIGHT,INDICATOR:PILOT	KSB	KSB INDONESIA	JP-OPT2	LIGHT,INDICATOR / TYPE : PILOT / MANUFACTURER: KSB / PART NUMBER : JP-OPT2
00443	CONTACT,ELECTRICAL	CONTACT:	KSB	KSB INDONESIA	JP-OPT5	CONTACT,ELECTRICAL / MANUFACTURER: KSB / PART NUMBER : JP-OPT5
03883	RELAY,THERMAL	RELAY,THERMAL:	KSB	KSB INDONESIA	JP-OPT7	RELAY,THERMAL / TYPE OR USAGE: OVERLOAD RELAY / MANUFACTURER : KSB / PART NUMBER : JP-OPT7
00530	MOTOR,ALTERNATING CURRENT	MOTOR,AC:3PH;4P;380V	MARATHON	MARATHON ELECTRIC	KOD56777F5512EP	MOTOR,ALTERNATING CURRENT / PHASE : 3 PHASE / NUMBER OF POLE: 4 POLE / POWER RATING : 1/3-1/4 HP / REVOLUTIONS : 1725/1425RPM / VOLTAGE RATING: 380VAC / FREQUENCY : 50HZ / CURRENT RATING: 2A / DUTY RATING : S1 CONTINUOUS DUTY
31517	CONTACTOR,MAGNETIC	CONTACTOR:220VAC;3P;265A;75KW;3NO	SCHNEIDER	SCHNEIDER ELECTRIC	LC1-F265M7	CONTACTOR,MAGNETIC / COIL VOLTAGE : 220VAC / OPERATING CURRENT: 265A / OPERATING VOLTAGE: 1000VAC / POWER RATING : 75KW / NUMBER OF POLE : 3 POLE / CONTACT DATA : 3NO / FREQUENCY : 50/60HZ / ENCLOSURE DATA : IP20 / MOUNTING DATA : DIN RAIL MOUNTING / TERMINAL DATA : SCREW CLAMP TERMINAL / MANUFACTURER : SCHNEIDER / PART NUMBER : LC1-F265M7
00013	BATTERY,STORAGE	BATTERY,STORAGE:12V	NOREF	NOT IDENTIFIED YET	LIP1233	BATTERY,STORAGE / TYPE OR CHEMISTRY : SEALED LEAD ACID / VOLTAGE RATING : 12VDC / CAPACITY : 33AH / EQUIPMENT NAME : BATTERY / EQUIPMENT TYPE/MODEL: LIP1233 / MANUFACTURER : ICAL
5576A	TUBING,NONMETALLIC	TUBING:RD;1/8X1/4IN;VINYL	SWAGELOK	SWAGELOK	LT-2-4	TUBING,NONMETALLIC / CROSS SECTION SHAPE: ROUND / INSIDE DIAMETER : 1/8IN / OUTSIDE DIAMETER : 1/4IN / MATERIAL : VINYL
5576A	TUBING,NONMETALLIC	TUBING:RD;1/4X3/8IN;VINYL	SWAGELOK	SWAGELOK	LT-4-6	TUBING,NONMETALLIC / CROSS SECTION SHAPE: ROUND / INSIDE DIAMETER : 1/4IN / OUTSIDE DIAMETER : 3/8IN / MATERIAL : VINYL
5576A	TUBING,NONMETALLIC	TUBING:RD;3/8X1/2IN;VINYL	SWAGELOK	SWAGELOK	LT-6-8	TUBING,NONMETALLIC / CROSS SECTION SHAPE: ROUND / INSIDE DIAMETER : 3/8IN / OUTSIDE DIAMETER : 1/2IN / MATERIAL : VINYL
5576A	TUBING,NONMETALLIC	TUBING:RD;1/2X5/8IN;VINYL	SWAGELOK	SWAGELOK	LT-8-10	TUBING,NONMETALLIC / CROSS SECTION SHAPE: ROUND / INSIDE DIAMETER : 1/2IN / OUTSIDE DIAMETER : 5/8IN / MATERIAL : VINYL
33518	LAMP,SODIUM	LAMP,SODIUM:	GE	GENERAL ELECTRIC	LU70/90/MO/T/E27	LAMP,SODIUM / TYPE : HPS / WATTAGE RATING: 70W / CAP DATA : E27 / LENGTH : 156MM
00530	MOTOR,ALTERNATING CURRENT	MOTOR,AC:3PH;2P;30KW;3540RPM;380V;200L	BALDOR	BALDOR RELIANCE	M1CR200L-2B35	MOTOR,ALTERNATING CURRENT / PHASE : 3 PHASE / NUMBER OF POLE : 2 POLE / POWER RATING : 30KW / REVOLUTIONS : 2950/3540RPM / VOLTAGE RATING : 380VAC / FREQUENCY : 50HZ / DUTY RATING : S1 CONTINUOUS DUTY / FRAME SIZE : 200L / ENCLOSURE DATA : IP55 / STYLE : SQUIRREL CAGE / MOUNTING METHOD : IM B35 FOOT-FLANGE MOUNTING / INSULATION CLASS : CLASS F / ADDITIONAL FEATURES: WITH HEATER WINDING
46202	VALVE,MANIFOLD	VALVE,MANIFOLD:2 WAY;1/2IN MXFNPT;SS316L	GREENWOOD	ANDERSON GREENWOOD	M251V1S-44F	VALVE,MANIFOLD / TYPE : 2 WAY / PROCESS CONNECTION : 1/2IN MALE X 1/2IN FEMALE NPT / SEAT DESIGN : INTEGRAL / BODY MATERIAL : STAINLESS STEEL 316L / STEM MATERIAL : STAINLESS STEEL 316 / FLOW CONTROL MATERIAL: STAINLESS STEEL 316 TIP/BALL / PACKING MATERIAL : PTFE / MANUFACTURER : ANDERSON GREENWOOD / PART NUMBER : M251V1S-44F
03776	ADAPTER,STRAIGHT,PIPE TO TUBE	ADAPTER:3/4IN MNPTX3/4IN OD;SS316	GYROLOK	GYROLOK	12CM12-316	ADAPTER,STRAIGHT,PIPE TO TUBE / CONN 1ST END : 3/4IN MALE NPT / CONN 2ND END : 3/4IN TUBE OD / TUBE CONN TYPE : TUBE FITTING / MATERIAL : STAINLESS STEEL 316 / MATERIAL STANDARD: AISI 316 / MANUFACTURER : SWAGELOK / PART NUMBER : SS-1210-1-12
PS234	REDUCER,BUSH	REDUCER,BUSH:80X75MM;MB120-80-75	HI-FORCE	HI-FORCE	MB120-80-75	REDUCER,BUSH / SERIES : METRIC / SIZE : 80 X 75MM A/F / MANUFACTURER: HI-FORCE / PART NUMBER : MB120-80-75
PS234	REDUCER,BUSH	REDUCER,BUSH:41X36MM;MB54-41-36	HI-FORCE	HI-FORCE	MB54-41-36	REDUCER,BUSH / SERIES : METRIC / SIZE : 41 X 36MM A/F / MANUFACTURER: HI-FORCE / PART NUMBER : MB54-41-36
PS234	REDUCER,BUSH	REDUCER,BUSH:60X55MM;MB54-60-55	HI-FORCE	HI-FORCE	MB54-60-55	REDUCER,BUSH / SERIES : METRIC / SIZE : 60 X 55MM A/F / MANUFACTURER: HI-FORCE / PART NUMBER : MB54-60-55
03547	BENDER,TUBE,HAND	BENDER,TUBE:LEVER;1/4IN TUBE OD	SWAGELOK	SWAGELOK	MS-HTB-4T	BENDER,TUBE,HAND / TYPE : LEVER / SIZE : 1/4IN TUBE OD / BEND RADIUS : 9/16IN / ANGLE INCREMENTS: 1 TO 180DEG
03547	BENDER,TUBE,HAND	BENDER,TUBE:LEVER;3/8IN TUBE OD	SWAGELOK	SWAGELOK	MS-HTB-6T	BENDER,TUBE,HAND / TYPE : LEVER / SIZE : 3/8IN TUBE OD / BEND RADIUS : 15/16IN / ANGLE INCREMENTS: 1 TO 180DEG
03547	BENDER,TUBE,HAND	BENDER,TUBE:LEVER;1/2IN TUBE OD	SWAGELOK	SWAGELOK	MS-HTB-8	BENDER,TUBE,HAND / TYPE : LEVER / SIZE : 1/2IN TUBE OD / BEND RADIUS : 1-1/2IN / ANGLE INCREMENTS: 1 TO 180DEG
06946	ANTISEIZE COMPOUND	ANTISEIZE COMPND:	SWAGELOK	SWAGELOK	MS-PTS-250	ANTISEIZE COMPOUND / BASE MATERIAL : RESIN WITH PTFE / TEMPERATURE RATING: -53DEG-176DEG C / PACKAGE DATA : TUBE OF 250CM3
18316	CUTTER,TUBE	CUTTER,TUBE:	SWAGELOK	SWAGELOK	MS-TC-308	CUTTER,TUBE / CAPACITY : 3/16 TO 1IN OD / APPLICATION: SS, SOFT COPPER, ALUMINUM
26658	CUTTING WHEEL,TUBE CUTTER	CUTTING WHEEL,TUBE:	SWAGELOK	SWAGELOK	MS-TCW-308	CUTTING WHEEL,TUBE CUTTER / APPLICATION: FOR TUBE CUTTER MS-TC-308
06946	ANTISEIZE COMPOUND	ANTISEIZE COMPND:	SWAGELOK	SWAGELOK	MS-TL-BGG	ANTISEIZE COMPOUND / BASE MATERIAL : OIL-BASED / TEMPERATURE RATING: UP TO 204DEG C / COLOUR : DEEP BLUE / APPLICATION TYPE : SS, STEEL, TITAN, ALUM, NICKEL / PACKAGE DATA : BUCKET OF 22.7KG
06946	ANTISEIZE COMPOUND	ANTISEIZE COMPND:	SWAGELOK	SWAGELOK	MS-TL-VGC	ANTISEIZE COMPOUND / BASE MATERIAL : FLUOROSILICONE-BASED / TEMPERATURE RATING: UP TO 148DEG C / APPLICATION TYPE : O-RING, GASKET, METAL PARTS / PACKAGE DATA : CAN FOR 450G
10998	VALVE,SOLENOID	VALVE,SOLENOID:	ASCO	ASCO VALVE INC	NF-M12-11	VALVE,SOLENOID / ENCLOSURE DATA: IP65 / MANUFACTURER : ASCO / PART NUMBER : NF-M12-11
60475	FILTER ELEMENT,INTAKE AIR CLEANER	FILTER ELEMENT,AIR:CYL	SOLAR	SOLAR TURBINES	P191238	FILTER ELEMENT,INTAKE AIR CLEANER / STYLE : CYLINDER / EQUIPMENT NAME: GAS TURBINE / MANUFACTURER : SOLAR TURBINES / PART NUMBER : P191238
00248	FUSE LINK,CARTRIDGE	FUSE:700A	FERRAZ	FERRAZ SHAWMUT	PC31UD69V700TF	FUSE LINK,CARTRIDGE / TYPE : PROTISTOR URD / CURRENT RATING : 700A / VOLTAGE RATING : 690V / BREAKING CAPACITY : LOW / SPECIFICATION/STD DATA: IEC / TYPE OR USAGE : THERMAL / MANUFACTURER : FERRAZ SHAWMUT / PART NUMBER : PC31UD69V700TF
03375	TRANSMITTER,PRESSURE	TRANSMITTER,PRESS:PN.PDT-2121	ALPHA	ALPHA MOISTURE SYSTEM	PDT-2121	TRANSMITTER,PRESSURE / TYPE : 2 WIRE DEWPOINT / PRESSURE RANGE : -1 TO 16BAR / OUTPUT DATA : 4 TO 20MA (-40 TO 30DEG C) / VOLTAGE RATING : 24VDC / CONNECTION DATA : 1/2IN MALE NPT / ENVIRONMENTAL PROTECTION: IP65/NEMA 4 / MANUFACTURER : ALPHA MOISTURE SYSTEM / PART NUMBER : PDT-2121
03375	TRANSMITTER,PRESSURE	TRANSMITTER,PRESS:PN.PDT-5150	ALPHA	ALPHA MOISTURE SYSTEM	PDT-5150	TRANSMITTER,PRESSURE / TYPE : 2 WIRE DEWPOINT / PRESSURE RANGE : -1 TO 16BAR / OUTPUT DATA : 4 TO 20MA (-40 TO 30DEG C) / VOLTAGE RATING : 24VDC / CONNECTION DATA: 1/2IN MALE NPT / MANUFACTURER : ALPHA MOISTURE SYSTEM / PART NUMBER : PDT-5150
5576A	TUBING,NONMETALLIC	TUBING:RD;3/8X3/4IN;PFA	SWAGELOK	SWAGELOK	PFA-T12-062-50	TUBING,NONMETALLIC / CROSS SECTION SHAPE: ROUND / INSIDE DIAMETER : 3/8IN / OUTSIDE DIAMETER : 3/4IN / WALL THICKNESS : 0.062IN / OUTSIDE LENGTH : 50FT / MATERIAL : PFA
00013	BATTERY,STORAGE	BATTERY,STORAGE:LI-ION;1400MAH	MOTOROLA	MOTOROLA	PMNN4069A	BATTERY,STORAGE / TYPE OR CHEMISTRY : LITHIUM ION / CAPACITY : 1400MAH / EQUIPMENT NAME : BATTERY / EQUIPMENT TYPE/MODEL: PMNN4069A / MANUFACTURER : MOTOROLA
03375	TRANSMITTER,PRESSURE	TRANSMITTER,PRESS:PN.PTX5072TBA1CAH1PA10	GE	GENERAL ELECTRIC	PTX5072TBA1CAH1PA100BAR	TRANSMITTER,PRESSURE / PRESSURE RANGE : 0 TO 100BAR / OUTPUT DATA : 4 TO 20MADC / VOLTAGE RATING : 7 TO 28VDC / CONNECTION DATA : 1/4IN FEMALE NPT / HOUSING MATERIAL : STAINLESS STEEL / CONNECTION MATERIAL : STAINLESS STEEL / DIAPHRAGM MATERIAL : STAINLESS STEEL / MOUNTING METHOD : DIRECT MOUNTING / ENVIRONMENTAL PROTECTION: ATEX FLAMEPROOF / MANUFACTURER : GE DRUCK / PART NUMBER : PTX5072TBA1CAH1PA100BAR
37428	PARTS KIT,VALVE	KIT,VALVE:FISHER R667X000702	FISHER	FISHER CONTROLS	R667X000702	PARTS KIT,VALVE / TYPE OR USAGE: ACTUATOR KIT / MANUFACTURER : FISHER / PART NUMBER : R667X000702
37428	PARTS KIT,VALVE	KIT,VALVE:FISHER R67CFRX0012	FISHER	FISHER CONTROLS	R67CFRX0012	PARTS KIT,VALVE / MANUFACTURER: FISHER / PART NUMBER : R67CFRX0012
37428	PARTS KIT,VALVE	KIT,VALVE:FISHER R95HX000072	FISHER	FISHER CONTROLS	R95HX000072	PARTS KIT,VALVE / TYPE OR USAGE: GASKET KIT / MANUFACTURER : FISHER / PART NUMBER : R95HX000072
37428	PARTS KIT,VALVE	KIT,VALVE:PN.R95HX000122	FISHER	FISHER CONTROLS	R95HX000122	PARTS KIT,VALVE / TYPE OR USAGE : TRIM PARTS / EQUIPMENT NAME : CONTROL VALVE / EQUIPMENT TYPE/MODEL: DESIGN ET-4IN / MANUFACTURER : FISHER / PART NUMBER : R95HX000122
20827	GASKET SET	GASKET SET:PN.RGASKETX212	FISHER	FISHER CONTROLS	RGASKETX212	GASKET SET / EQUIPMENT NAME : CONTROL VALVE / EQUIPMENT TYPE/MODEL: DESIGN ET-4IN / MANUFACTURER : FISHER / PART NUMBER : RGASKETX212
37428	PARTS KIT,VALVE	KIT,VALVE:FISHER RGASKETXA32	FISHER	FISHER CONTROLS	RGASKETXA32	PARTS KIT,VALVE / TYPE OR USAGE: GASKET KIT / MANUFACTURER : FISHER / PART NUMBER : RGASKETXA32
37428	PARTS KIT,VALVE	KIT,VALVE:FISHER RGASKETXA42	FISHER	FISHER CONTROLS	RGASKETXA42	PARTS KIT,VALVE / TYPE OR USAGE: GASKET KIT / MANUFACTURER : FISHER / PART NUMBER : RGASKETXA42
37428	PARTS KIT,VALVE	KIT,VALVE:FISHER RGX225X0022	FISHER	FISHER CONTROLS	RGX225X0022	PARTS KIT,VALVE / TYPE OR USAGE: ACTUATOR KIT / MANUFACTURER : FISHER / PART NUMBER : RGX225X0022
37428	PARTS KIT,VALVE	KIT,VALVE:FISHER RGX750X0032	FISHER	FISHER CONTROLS	RGX750X0032	PARTS KIT,VALVE / TYPE OR USAGE: ACTUATOR KIT / MATERIAL : PTFE / MANUFACTURER : FISHER / PART NUMBER : RGX750X0032
37428	PARTS KIT,VALVE	KIT,VALVE:FISHER RGXPACKX012	FISHER	FISHER CONTROLS	RGXPACKX012	PARTS KIT,VALVE / TYPE OR USAGE: PACKING KIT / MATERIAL : PTFE / MANUFACTURER : FISHER / PART NUMBER : RGXPACKX012
37428	PARTS KIT,VALVE	KIT,VALVE:FISHER RGXPACKX022	FISHER	FISHER CONTROLS	RGXPACKX022	PARTS KIT,VALVE / TYPE OR USAGE: PACKING KIT / MATERIAL : PTFE / MANUFACTURER : FISHER / PART NUMBER : RGXPACKX022
37428	PARTS KIT,VALVE	KIT,VALVE:PN.RGXPACKX022	FISHER	FISHER CONTROLS	RGXPACKX022	PARTS KIT,VALVE / MATERIAL : PTFE / EQUIPMENT NAME : CONTROL VALVE / EQUIPMENT TYPE/MODEL: DESIGN GX-3IN / MANUFACTURER : FISHER / PART NUMBER : RGXPACKX022
00530	MOTOR,ALTERNATING CURRENT	MOTOR,AC:3PH;380V	KRUEGER	KRUEGER	RMSD041F-0F0B3-2	MOTOR,ALTERNATING CURRENT / PHASE : 3 PHASE / NUMBER OF POLE: 3 POLE / VOLTAGE RATING: 380VAC / FREQUENCY : 50HZ / DUTY RATING : S1 CONTINUOUS DUTY
32512	RELAY,ELECTROMAGNETIC	RELAY:CONTROL;230VAC;6A;4PDT;PLUG-IN	SCHNEIDER	SCHNEIDER ELECTRIC	RXM4AB1P7	RELAY,ELECTROMAGNETIC / TYPE OR USAGE : CONTROL / STYLE : MINIATURE / COIL VOLTAGE : 230VAC / COIL RESISTANCE : 15KOHM / CONTACT MAXIMUM VOLTAGE: 250VAC / CONTACT MAXIMUM CURRENT: 6A / CONTACT DATA : 4PDT / FREQUENCY : 50/60HZ / TERMINAL DATA : PLUG-IN SOCKET
07623	RING,RETAINING	RING,RETAINING:FLOWSERVE	FLOWSERVE	FLOWSERVE	SB086X515	RING,RETAINING / TYPE OR USAGE: MECHANICAL SEAL / MANUFACTURER : FLOWSERVE / PART NUMBER : SB086X515
00016	BEARING,ROLLER,SELF-ALIGNING	BEARING,ROLLER:22216EK	FAG	FAG BEARINGS	22216EK	BEARING,ROLLER,SELF-ALIGNING / STYLE : SPHERICAL / NUMBER OF ROW : DOUBLE ROW / BORE DIAMETER : 80MM / OUTSIDE DIAMETER: 140MM / WIDTH : 33MM / BORE SHAPE : TAPERED / MATERIAL : PRESSED STEEL CAGE / PART NUMBER : 22216EK
00016	BEARING,ROLLER,SELF-ALIGNING	BEARING,ROLLER:22216EK	NTN	NTN BEARINGS	22216EK	BEARING,ROLLER,SELF-ALIGNING / STYLE : SPHERICAL / NUMBER OF ROW : DOUBLE ROW / BORE DIAMETER : 80MM / OUTSIDE DIAMETER: 140MM / WIDTH : 33MM / BORE SHAPE : TAPERED / MATERIAL : PRESSED STEEL CAGE / PART NUMBER : 22216EK
00016	BEARING,ROLLER,SELF-ALIGNING	BEARING,ROLLER:22216EK	SKF	SKF BEARINGS	22216EK	BEARING,ROLLER,SELF-ALIGNING / STYLE : SPHERICAL / NUMBER OF ROW : DOUBLE ROW / BORE DIAMETER : 80MM / OUTSIDE DIAMETER: 140MM / WIDTH : 33MM / BORE SHAPE : TAPERED / MATERIAL : PRESSED STEEL CAGE / PART NUMBER : 22216EK
00014	BEARING,BALL,ANNULAR	BEARING,BALL:7310-BECBJ	SKF	SKF BEARINGS	7310-BECBJ	BEARING,BALL,ANNULAR / STYLE : ANGULAR CONTACT / NUMBER OF ROW : SINGLE ROW / BORE DIAMETER : 50MM / OUTSIDE DIAMETER: 110MM / WIDTH : 27MM / MATERIAL : PRESSED STEEL CAGE / PART NUMBER : 7310-BECBJ
00025	ADAPTER,SLEEVE,BEARING	ADAPTER,BEARING:	SKF	SKF BEARINGS	H316	ADAPTER,SLEEVE,BEARING / TYPE OR USAGE: ADAPTOR SLEEVE / MANUFACTURER : SKF / PART NUMBER : H316
00025	ADAPTER,SLEEVE,BEARING	ADAPTER,BEARING:H317	SKF	SKF BEARINGS	H317	ADAPTER,SLEEVE,BEARING / TYPE OR USAGE: ADAPTOR SLEEVE / MANUFACTURER : SKF / PART NUMBER : H317
04479	BELT,V	BELT,V:	OPTIBELT	OPTIBELT	SPA2132LW	BELT,V / MANUFACTURER: OPTIBELT / PART NUMBER : SPA2132LW
03770	ELBOW,PIPE TO TUBE	ELBOW:1/16IN MNPTX1/16IN OD;90DEG;SS	SWAGELOK	SWAGELOK	SS-100-2-1	ELBOW,PIPE TO TUBE / ANGLE : 90DEG / CONN 1ST END : 1/16IN MALE NPT / CONN 2ND END : 1/16IN TUBE OD / TUBE CONN TYPE: TUBE FITTING / MATERIAL : STAINLESS STEEL 316
03809	TEE,TUBE	TEE:UNION;1/16IN;1/16IN OD;SS316	SWAGELOK	SWAGELOK	SS-100-3	TEE,TUBE / TYPE : UNION / RUN CONNECTION DATA : 1/16IN OD / BRANCH CONNECTION DATA: 1/16IN OD / MATERIAL : STAINLESS STEEL 316
03788	UNION,TUBE	UNION,TUBE:1/16IN OD;COMPR;SS316	SWAGELOK	SWAGELOK	SS-100-6	UNION,TUBE / TUBE OUTSIDE DIAMETER: 1/16IN OD / END CONNECTION TYPE : COMPRESSION / MATERIAL : STAINLESS STEEL 316 / MANUFACTURER : SWAGEL / PART NUMBER : SS-100-6
J0040	FERRULE SET,COMPRESSION,TUBE FITTING	FERRULE SET:FRONT+BACK;1/16IN;SS316	SWAGELOK	SWAGELOK	SS-100-SET	FERRULE SET,COMPRESSION,TUBE FITTING / TYPE : FRONT+BACK / TUBE SIZE : 1/16IN OD / MATERIAL : STAINLESS STEEL 316 / PACKAGE DATA: SET OF 10
03770	ELBOW,PIPE TO TUBE	ELBOW:3/4IN MNPTX3/4IN OD;90DEG;SS	SWAGELOK	SWAGELOK	SS-1210-2-12	ELBOW,PIPE TO TUBE / ANGLE : 90DEG / CONN 1ST END : 3/4IN MALE NPT / CONN 2ND END : 3/4IN TUBE OD / TUBE CONN TYPE: TUBE FITTING / MATERIAL : STAINLESS STEEL 316
03807	TEE,PIPE TO TUBE	TEE:3/4FNPTX3/4X3/4IN OD;SS316	GYROLOK	GYROLOK	SS-12TTF12	TEE,PIPE TO TUBE / TYPE : EQUAL / RUN CONNECTION DATA : 3/4IN FNPT X 3/4IN TUBE OD / BRANCH CONNECTION DATA: 3/4IN TUBE OD / MATERIAL : STAINLESS STEEL 316
03807	TEE,PIPE TO TUBE	TEE:3/4FNPTX3/4X3/4IN OD;SS316	SWAGELOK	SWAGELOK	SS-1210-3TFT	TEE,PIPE TO TUBE / TYPE : EQUAL / RUN CONNECTION DATA : 3/4IN FNPT X 3/4IN TUBE OD / BRANCH CONNECTION DATA: 3/4IN TUBE OD / MATERIAL : STAINLESS STEEL 316
03807	TEE,PIPE TO TUBE	TEE:3/4MNPTX3/4X3/4IN OD;SS316	GYROLOK	GYROLOK	SS-12TTM12	TEE,PIPE TO TUBE / TYPE : EQUAL / RUN CONNECTION DATA : 3/4IN MNPT X 3/4IN TUBE OD / BRANCH CONNECTION DATA: 3/4IN TUBE OD / MATERIAL : STAINLESS STEEL 316
03807	TEE,PIPE TO TUBE	TEE:3/4MNPTX3/4X3/4IN OD;SS316	SWAGELOK	SWAGELOK	SS-1210-3TMT	TEE,PIPE TO TUBE / TYPE : EQUAL / RUN CONNECTION DATA : 3/4IN MNPT X 3/4IN TUBE OD / BRANCH CONNECTION DATA: 3/4IN TUBE OD / MATERIAL : STAINLESS STEEL 316
03788	UNION,TUBE	UNION,TUBE:3/4IN OD;COMPR;SS316	GYROLOK	GYROLOK	12U-316	UNION,TUBE / TUBE OUTSIDE DIAMETER: 3/4IN OD / END CONNECTION TYPE : COMPRESSION / MATERIAL : STAINLESS STEEL 316 / MANUFACTURER : SWAGELOK / PART NUMBER : SS-1210-6
03788	UNION,TUBE	UNION,TUBE:3/4IN OD;COMPR;SS316	SWAGELOK	SWAGELOK	SS-1210-6	UNION,TUBE / TUBE OUTSIDE DIAMETER: 3/4IN OD / END CONNECTION TYPE : COMPRESSION / MATERIAL : STAINLESS STEEL 316 / MANUFACTURER : SWAGELOK / PART NUMBER : SS-1210-6
03770	ELBOW,PIPE TO TUBE	ELBOW:3/4IN FNPTX3/4IN OD;90DEG;SS	SWAGELOK	SWAGELOK	SS-1210-8-12	ELBOW,PIPE TO TUBE / ANGLE : 90DEG / CONN 1ST END : 3/4IN FEMALE NPT / CONN 2ND END : 3/4IN TUBE OD / TUBE CONN TYPE: TUBE FITTING / MATERIAL : STAINLESS STEEL 316
47330	FERRULE,COMPRESSION,TUBE FITTING	FERRULE:SS	SWAGELOK	SWAGELOK	SS-1213-1	FERRULE,COMPRESSION,TUBE FITTING / TUBE OUTSIDE DIAMETER: 3/4IN OD / MATERIAL : STAINLESS STEEL 316
S0001	NUT AND FERRULE SET,TUBE FITTING	NUT AND FERRULE SET:SS316	SWAGELOK	SWAGELOK	SS-1214-1	NUT AND FERRULE SET,TUBE FITTING / TYPE : BACK FERULE / TUBE SIZE: 3/4IN / MATERIAL : STAINLESS STEEL 316
F6136	VALVE,NEEDLE	VALVE,NEEDLE:2WAY;1/2IN;TUBE FTG;SS316	SWAGELOK	SWAGELOK	SS-18RS8	VALVE,NEEDLE / STYLE : 2 WAY / VALVE SIZE : 1/2IN / CONNECTION TYPE : TUBE FITTING / BONNET DESIGN : INTEGRAL BONNET / STEM DESIGN : REGULATING STEM / BODY MATERIAL : STAINLESS STEEL 316 / PACKING AND SEAL MATERIAL: PFA / OPERATION METHOD : PHENOLIC ROUND HANDLE / MANUFACTURER : SWAGELOK / PART NUMBER : SS-18RS8
F6136	VALVE,NEEDLE	VALVE,NEEDLE:2WAY;1/8IN;FNPT;SS316	SWAGELOK	SWAGELOK	SS-1RF2	VALVE,NEEDLE / STYLE : 2 WAY / VALVE SIZE : 1/8IN / CONNECTION TYPE : FEMALE NPT / BONNET DESIGN : INTEGRAL BONNET / STEM DESIGN : REGULATING STEM / BODY MATERIAL : STAINLESS STEEL 316 / STEM MATERIAL : STAINLESS STEEL 316 / PACKING AND SEAL MATERIAL: PFA / OPERATION METHOD : PHENOLIC KNOB / MANUFACTURER : SWAGELOK / PART NUMBER : SS-1RF2
F6136	VALVE,NEEDLE	VALVE,NEEDLE:2WAY;1/4IN;FNPT;SS316	SWAGELOK	SWAGELOK	SS-1RF4	VALVE,NEEDLE / STYLE : 2 WAY / VALVE SIZE : 1/4IN / CONNECTION TYPE : FEMALE NPT / BONNET DESIGN : INTEGRAL BONNET / STEM DESIGN : REGULATING STEM / BODY MATERIAL : STAINLESS STEEL 316 / STEM MATERIAL : STAINLESS STEEL 316 / PACKING AND SEAL MATERIAL: PFA / OPERATION METHOD : PHENOLIC KNOB / MANUFACTURER : SWAGELOK / PART NUMBER : SS-1RF4
F6136	VALVE,NEEDLE	VALVE,NEEDLE:2WAY;3/8IN;TUBE FTG;SS316	SWAGELOK	SWAGELOK	SS-1RS6	VALVE,NEEDLE / STYLE : 2 WAY / VALVE SIZE : 3/8IN / CONNECTION TYPE : TUBE FITTING / PRESSURE RATING : 236BAR / BONNET DESIGN : INTEGRAL BONNET / BODY TYPE : STRAIGHT PATTERN / BODY MATERIAL : STAINLESS STEEL 316 / OPERATION METHOD: KNOB OPERATED / MANUFACTURER : SWAGELOK / PART NUMBER : SS-1RS6
03776	ADAPTER,STRAIGHT,PIPE TO TUBE	ADAPTER:1/4IN MNPTX1/8IN OD;SS316	SWAGELOK	SWAGELOK	SS-200-1-4	ADAPTER,STRAIGHT,PIPE TO TUBE / CONN 1ST END : 1/4IN MALE NPT / CONN 2ND END : 1/8IN TUBE OD / TUBE CONN TYPE : TUBE FITTING / MATERIAL : STAINLESS STEEL 316 / MATERIAL STANDARD: AISI 316 / MANUFACTURER : SWAGELOK / PART NUMBER : SS-200-1-4
03770	ELBOW,PIPE TO TUBE	ELBOW:1/8IN MNPTX1/8IN;90DEG;SS	SWAGELOK	SWAGELOK	SS-200-2-2	ELBOW,PIPE TO TUBE / ANGLE : 90DEG / CONN 1ST END : 1/8IN MALE NPT / CONN 2ND END : 1/8IN TUBE OD / TUBE CONN TYPE: TUBE FITTING / MATERIAL : STAINLESS STEEL 316
03807	TEE,PIPE TO TUBE	TEE:1/8FNPTX 1/8X1/8IN OD;SS316	GYROLOK	GYROLOK	SS-2TTF2	TEE,PIPE TO TUBE / TYPE : EQUAL / RUN CONNECTION DATA : 1/8IN FNPT X 1/8IN TUBE OD / BRANCH CONNECTION DATA: 1/8IN TUBE OD / MATERIAL : STAINLESS STEEL 316
03807	TEE,PIPE TO TUBE	TEE:1/8FNPTX 1/8X1/8IN OD;SS316	SWAGELOK	SWAGELOK	SS-200-3TFT	TEE,PIPE TO TUBE / TYPE : EQUAL / RUN CONNECTION DATA : 1/8IN FNPT X 1/8IN TUBE OD / BRANCH CONNECTION DATA: 1/8IN TUBE OD / MATERIAL : STAINLESS STEEL 316
03807	TEE,PIPE TO TUBE	TEE:1/8MNPTX1/8X1/8IN OD;SS316	GYROLOK	GYROLOK	SS-2TTM2	TEE,PIPE TO TUBE / TYPE : EQUAL / RUN CONNECTION DATA : 1/8IN MNPT X 1/8IN TUBE OD / BRANCH CONNECTION DATA: 1/8IN TUBE OD / MATERIAL : STAINLESS STEEL 316
03807	TEE,PIPE TO TUBE	TEE:1/8MNPTX1/8X1/8IN OD;SS316	SWAGELOK	SWAGELOK	SS-200-3TMT	TEE,PIPE TO TUBE / TYPE : EQUAL / RUN CONNECTION DATA : 1/8IN MNPT X 1/8IN TUBE OD / BRANCH CONNECTION DATA: 1/8IN TUBE OD / MATERIAL : STAINLESS STEEL 316
03788	UNION,TUBE	UNION,TUBE:1/8IN OD;COMPR;SS316	SWAGELOK	SWAGELOK	SS-200-6	UNION,TUBE / TUBE OUTSIDE DIAMETER: 1/8IN OD / END CONNECTION TYPE : COMPRESSION / MATERIAL : STAINLESS STEEL 316 / MANUFACTURER : SWAGELOK / PART NUMBER : SS-200-6
03770	ELBOW,PIPE TO TUBE	ELBOW:1/8IN FNPTX1/8IN;90DEG;SS	SWAGELOK	SWAGELOK	SS-200-8-2	ELBOW,PIPE TO TUBE / ANGLE : 90DEG / CONN 1ST END : 1/8IN FEMALE NPT / CONN 2ND END : 1/8IN TUBE OD / TUBE CONN TYPE: TUBE FITTING / MATERIAL : STAINLESS STEEL 316
08506	REDUCER,TUBE	REDUCER:SS316	SWAGELOK	SWAGELOK	SS-200-R-4	REDUCER,TUBE / TYPE : TUBE FITTING REDUCER / CONNECTION DATA: 1/8IN X 1/4IN TUBE OD / MATERIAL : STAINLESS STEEL 316
J0040	FERRULE SET,COMPRESSION,TUBE FITTING	FERRULE SET:FRONT+BACK;1/8IN;SS316	SWAGELOK	SWAGELOK	SS-200-SET	FERRULE SET,COMPRESSION,TUBE FITTING / TYPE : FRONT+BACK / TUBE SIZE : 1/8IN OD / MATERIAL : STAINLESS STEEL 316 / PACKAGE DATA: SET OF 10
32624	FILTER ELEMENT,FLUID	FILTER ELEMENT:	SWAGELOK	SWAGELOK	SS-2F-K4-7	FILTER ELEMENT,FLUID / FILTER RATING: 7UM / MATERIAL : STAINLESS STEEL 316 / MANUFACTURER : SWAGELOK / PART NUMBER : SS-2F-K4-7
32622	FILTER,FLUID	FILTER,FLUID:	SWAGELOK	SWAGELOK	SS-2F-7	FILTER,FLUID / FILTER RATING: 7UM / MANUFACTURER : SWAGELOK / PART NUMBER : SS-2F-K-7
03776	ADAPTER,STRAIGHT,PIPE TO TUBE	ADAPTER:3/4IN MNPTX1/4IN OD;SS316	SWAGELOK	SWAGELOK	SS-400-1-12	ADAPTER,STRAIGHT,PIPE TO TUBE / CONN 1ST END : 3/4IN MALE NPT / CONN 2ND END : 1/4IN TUBE OD / TUBE CONN TYPE : TUBE FITTING / MATERIAL : STAINLESS STEEL 316 / MATERIAL STANDARD: AISI 316 / MANUFACTURER : SWAGELOK / PART NUMBER : SS-400-1-12
03776	ADAPTER,STRAIGHT,PIPE TO TUBE	ADAPTER:1/8IN MNPTX1/4IN OD;SS316	SWAGELOK	SWAGELOK	SS-400-1-2	ADAPTER,STRAIGHT,PIPE TO TUBE / CONN 1ST END : 1/8IN MALE NPT / CONN 2ND END : 1/4IN TUBE OD / TUBE CONN TYPE : TUBE FITTING / MATERIAL : STAINLESS STEEL 316 / MATERIAL STANDARD: AISI 316 / MANUFACTURER : SWAGELOK / PART NUMBER : SS-400-1-2
03776	ADAPTER,STRAIGHT,PIPE TO TUBE	ADAPTER:3/8IN MNPTX1/4IN OD;SS316	SWAGELOK	SWAGELOK	SS-400-1-6	ADAPTER,STRAIGHT,PIPE TO TUBE / CONN 1ST END : 3/8IN MALE NPT / CONN 2ND END : 1/4IN TUBE OD / TUBE CONN TYPE : TUBE FITTING / MATERIAL : STAINLESS STEEL 316 / MATERIAL STANDARD: AISI 316 / MANUFACTURER : SWAGELOK / PART NUMBER : SS-400-1-6
03776	ADAPTER,STRAIGHT,PIPE TO TUBE	ADAPTER:1/2IN MNPTX1/4IN OD;SS316	SWAGELOK	SWAGELOK	SS-400-1-8	ADAPTER,STRAIGHT,PIPE TO TUBE / CONN 1ST END : 1/2IN MALE NPT / CONN 2ND END : 1/4IN TUBE OD / TUBE CONN TYPE : TUBE FITTING / MATERIAL : STAINLESS STEEL 316 / MATERIAL STANDARD: AISI 316 / MANUFACTURER : SWAGELOK / PART NUMBER : SS-400-1-8
03770	ELBOW,PIPE TO TUBE	ELBOW:1/4IN MNPTX1/4IN;90DEG;SS	SWAGELOK	SWAGELOK	SS-400-2-4	ELBOW,PIPE TO TUBE / ANGLE : 90DEG / CONN 1ST END : 1/4IN MALE NPT / CONN 2ND END : 1/4IN TUBE OD / TUBE CONN TYPE: TUBE FITTING / MATERIAL : STAINLESS STEEL 316
03770	ELBOW,PIPE TO TUBE	ELBOW:3/8IN MNPTX1/4IN;90DEG;SS	SWAGELOK	SWAGELOK	SS-400-2-6	ELBOW,PIPE TO TUBE / ANGLE : 90DEG / CONN 1ST END : 3/8IN MALE NPT / CONN 2ND END : 1/4IN TUBE OD / TUBE CONN TYPE: TUBE FITTING / MATERIAL : STAINLESS STEEL 316
03770	ELBOW,PIPE TO TUBE	ELBOW:1/2IN MNPTX1/4IN;90DEG;SS	SWAGELOK	SWAGELOK	SS-400-2-8	ELBOW,PIPE TO TUBE / ANGLE : 90DEG / CONN 1ST END : 1/2IN MALE NPT / CONN 2ND END : 1/4IN TUBE OD / TUBE CONN TYPE: TUBE FITTING / MATERIAL : STAINLESS STEEL 316
03809	TEE,TUBE	TEE:UNION;1/4IN;SS316	SWAGELOK	SWAGELOK	SS-400-3	TEE,TUBE / TYPE : UNION / RUN CONNECTION DATA : 1/4IN OD / BRANCH CONNECTION DATA: 1/4IN OD / MATERIAL : STAINLESS STEEL 316
03807	TEE,PIPE TO TUBE	TEE:1/4FNPTX1/4X1/4IN OD;SS316	SWAGELOK	SWAGELOK	SS-400-3-4TFT	TEE,PIPE TO TUBE / TYPE : EQUAL / RUN CONNECTION DATA : 1/4IN FNPT X 1/4IN TUBE OD / BRANCH CONNECTION DATA: 1/4IN TUBE OD / MATERIAL : STAINLESS STEEL 316
03807	TEE,PIPE TO TUBE	TEE:1/4MNPTX1/4X1/4IN OD;SS316	SWAGELOK	SWAGELOK	SS-400-3-4TMT	TEE,PIPE TO TUBE / TYPE : EQUAL / RUN CONNECTION DATA : 1/4IN MNPT X 1/4IN TUBE OD / BRANCH CONNECTION DATA: 1/4IN TUBE OD / MATERIAL : STAINLESS STEEL 316
08532	CROSS,TUBE	CROSS:UNION;1/4IN OD;SS316	SWAGELOK	SWAGELOK	SS-400-4	CROSS,TUBE / TYPE : UNION / TUBE OUTSIDE DIAMETER: 1/4IN OD / END CONNECTION TYPE : TUBE FITTING / MATERIAL : STAINLESS STEEL 316
03776	ADAPTER,STRAIGHT,PIPE TO TUBE	ADAPTER:1/4IN FNPTX1/4IN OD;SS316	SWAGELOK	SWAGELOK	SS-400-7-4	ADAPTER,STRAIGHT,PIPE TO TUBE / CONN 1ST END : 1/4IN FEMALE NPT / CONN 2ND END : 1/4IN TUBE OD / TUBE CONN TYPE: TUBE FITTING / MATERIAL : STAINLESS STEEL 316 / MANUFACTURER : SWAGELOK / PART NUMBER : SS-400-7-4
03776	ADAPTER,STRAIGHT,PIPE TO TUBE	ADAPTER:1/2IN MNPTX1/4IN OD;SS316	SWAGELOK	SWAGELOK	SS-400-7-8	ADAPTER,STRAIGHT,PIPE TO TUBE / CONN 1ST END : 1/2IN MALE NPT / CONN 2ND END : 1/4IN TUBE OD / TUBE CONN TYPE: TUBE FITTING / MATERIAL : STAINLESS STEEL 316 / MANUFACTURER : SWAGELOK / PART NUMBER : SS-400-7-8
03770	ELBOW,PIPE TO TUBE	ELBOW:1/4IN FNPTX1/4IN;90DEG;SS	SWAGELOK	SWAGELOK	SS-400-8-4	ELBOW,PIPE TO TUBE / ANGLE : 90DEG / CONN 1ST END : 1/4IN FEMALE NPT / CONN 2ND END : 1/4IN TUBE OD / TUBE CONN TYPE: TUBE FITTING / MATERIAL : STAINLESS STEEL 316
J0040	FERRULE SET,COMPRESSION,TUBE FITTING	FERRULE SET:FRONT+BACK;1/4IN;SS316	SWAGELOK	SWAGELOK	SS-400-SET	FERRULE SET,COMPRESSION,TUBE FITTING / TYPE : FRONT+BACK / TUBE SIZE : 1/4IN OD / MATERIAL : STAINLESS STEEL 316 / PACKAGE DATA: SET OF 10
20962	VALVE,BALL	VALVE,BALL:1/16IN;172BAR;TUBE FTG;SS316	SWAGELOK	SWAGELOK	SS-41GS1	VALVE,BALL / STYLE : SINGLE PIECE / VALVE SIZE : 1/16IN / CONNECTION TYPE : TUBE FITTING / PRESSURE RATING : 172BAR / BODY MATERIAL : STAINLESS STEEL 316 / BALL MATERIAL : STAINLESS STEEL 316 / STEM MATERIAL : STAINLESS STEEL 316 / PACKING AND SEAL MATERIAL: PTFE / TEMPERATURE RATING : 148DEG C / OPERATION METHOD : LEVER OPERATED
20962	VALVE,BALL	VALVE,BALL:1/8IN;172BAR;FNPT;SS316	SWAGELOK	SWAGELOK	SS-42GF2	VALVE,BALL / STYLE : SINGLE PIECE / VALVE SIZE : 1/8IN / CONNECTION TYPE : FEMALE NPT / PRESSURE RATING : 172BAR / BODY MATERIAL : STAINLESS STEEL 316 / BALL MATERIAL : STAINLESS STEEL 316 / STEM MATERIAL : STAINLESS STEEL 316 / PACKING AND SEAL MATERIAL: PTFE / TEMPERATURE RATING : 148DEG C / OPERATION METHOD : LEVER OPERATED
20962	VALVE,BALL	VALVE,BALL:1/4IN;172BAR;FNPT;SS316	SWAGELOK	SWAGELOK	SS-43GF4	VALVE,BALL / STYLE : SINGLE PIECE / VALVE SIZE : 1/4IN / CONNECTION TYPE : FEMALE NPT / PRESSURE RATING : 172BAR / BODY MATERIAL : STAINLESS STEEL 316 / BALL MATERIAL : STAINLESS STEEL 316 / STEM MATERIAL : STAINLESS STEEL 316 / PACKING AND SEAL MATERIAL: PTFE / TEMPERATURE RATING : 65DEG C / OPERATION METHOD : LEVER OPERATED / DRAWING NUMBER : SWAGELOK / PART NUMBER : 20962
20962	VALVE,BALL	VALVE,BALL:1/2IN;172BAR;FNPT;SS316	SWAGELOK	SWAGELOK	SS-45F8	VALVE,BALL / STYLE : SINGLE PIECE / VALVE SIZE : 1/2IN / CONNECTION TYPE : FEMALE NPT / PRESSURE RATING : 172BAR / BODY MATERIAL : STAINLESS STEEL 316 / BALL MATERIAL : STAINLESS STEEL 316 / STEM MATERIAL : STAINLESS STEEL 316 / PACKING AND SEAL MATERIAL: PTFE / TEMPERATURE RATING : 65DEG C / OPERATION METHOD : LEVER OPERATED
20962	VALVE,BALL	VALVE,BALL:1/4IN;TUBE FTG;SS316	SWAGELOK	SWAGELOK	SS-4GS4	VALVE,BALL / STYLE : SINGLE PIECE / VALVE SIZE : 1/4IN / CONNECTION TYPE : TUBE FITTING / BODY MATERIAL : STAINLESS STEEL 316 / BALL MATERIAL : STAINLESS STEEL 316 / STEM MATERIAL : STAINLESS STEEL 316 / PACKING AND SEAL MATERIAL: PTFE / OPERATION METHOD : LEVER OPERATED
20962	VALVE,BALL	VALVE,BALL:TUBE FTG;SS316	SWAGELOK	SWAGELOK	SS-4GS4+SS-200-R-4	VALVE,BALL / STYLE : 2-WAY / VALVE SIZE : 1/4IN OD X 1/8IN / CONNECTION TYPE: TUBE FITTING / BODY MATERIAL : STAINLESS STEEL 316
F6136	VALVE,NEEDLE	VALVE,NEEDLE:2WAY;3/8IN;FNPT;SS316	SWAGELOK	SWAGELOK	SS-4GUF6	VALVE,NEEDLE / STYLE : 2 WAY / VALVE SIZE : 3/8IN / CONNECTION TYPE : FEMALE NPT / BONNET DESIGN : SCREW BONNET / STEM DESIGN : NONROTATING STEM / BODY MATERIAL : STAINLESS STEEL 316 / OPERATION METHOD: T-HANDLE / MANUFACTURER : SWAGELOK / PART NUMBER : SS-4GUF6
F6136	VALVE,NEEDLE	VALVE,NEEDLE:2WAY;1/2IN;FNPT;SS316	SWAGELOK	SWAGELOK	SS-4GUF8	VALVE,NEEDLE / STYLE : 2 WAY / VALVE SIZE : 1/2IN / CONNECTION TYPE : FEMALE NPT / BONNET DESIGN : SCREW BONNET / STEM DESIGN : NONROTATING STEM / BODY MATERIAL : STAINLESS STEEL 316 / PACKING AND SEAL MATERIAL: GRAFOIL / OPERATION METHOD : T-HANDLE / MANUFACTURER : SWAGELOK / PART NUMBER : SS-4GUF8
06077	PLUG,PIPE	PLUG:1/4IN;NPT;SS316;HEX	SWAGELOK	SWAGELOK	SS-4-P	PLUG,PIPE / DRIVE END STYLE : HEXAGON DRIVE / NOMINAL PIPE SIZE: 1/4IN / CONNECTION DATA : THREADED / THREAD SERIES : NPT / MATERIAL : STAINLESS STEEL 316
03776	ADAPTER,STRAIGHT,PIPE TO TUBE	ADAPTER:1/4IN MNPTX3/8IN OD;SS316	SWAGELOK	SWAGELOK	SS-600-1-4	ADAPTER,STRAIGHT,PIPE TO TUBE / CONN 1ST END : 1/4IN MALE NPT / CONN 2ND END : 3/8IN TUBE OD / TUBE CONN TYPE : TUBE FITTING / MATERIAL : STAINLESS STEEL 316 / MATERIAL STANDARD: AISI 316 / MANUFACTURER : SWAGELOK / PART NUMBER : SS-600-1-4
03770	ELBOW,PIPE TO TUBE	ELBOW:1/4IN MNPTX3/8IN;90DEG;SS	SWAGELOK	SWAGELOK	SS-600-2-4	ELBOW,PIPE TO TUBE / ANGLE : 90DEG / CONN 1ST END : 1/4IN MALE NPT / CONN 2ND END : 3/8IN TUBE OD / TUBE CONN TYPE: TUBE FITTING / MATERIAL : STAINLESS STEEL 316
03770	ELBOW,PIPE TO TUBE	ELBOW:3/8IN MNPTX3/8IN;90DEG;SS	SWAGELOK	SWAGELOK	SS-600-2-6	ELBOW,PIPE TO TUBE / ANGLE : 90DEG / CONN 1ST END : 3/8IN MALE NPT / CONN 2ND END : 3/8IN TUBE OD / TUBE CONN TYPE: TUBE FITTING / MATERIAL : STAINLESS STEEL 316
03770	ELBOW,PIPE TO TUBE	ELBOW:1/2IN MNPTX3/8IN;90DEG;SS	SWAGELOK	SWAGELOK	SS-600-2-8	ELBOW,PIPE TO TUBE / ANGLE : 90DEG / CONN 1ST END : 1/2IN MALE NPT / CONN 2ND END : 3/8IN TUBE OD / TUBE CONN TYPE: TUBE FITTING / MATERIAL : STAINLESS STEEL 316
03809	TEE,TUBE	TEE:UNION;3/8IN;SS316	SWAGELOK	SWAGELOK	SS-600-3	TEE,TUBE / TYPE : UNION / RUN CONNECTION DATA : 3/8IN OD / BRANCH CONNECTION DATA: 3/8IN OD / MATERIAL : STAINLESS STEEL 316
03807	TEE,PIPE TO TUBE	TEE:3/8X3/8MNPTX3/8IN OD;SS316	SWAGELOK	SWAGELOK	SS-600-3-6TMT	TEE,PIPE TO TUBE / TYPE : EQUAL / RUN CONNECTION DATA : 3/8IN TUBE OD X 3/8IN MNPT / BRANCH CONNECTION DATA: 3/8IN TUBE OD / MATERIAL : STAINLESS STEEL 316
03807	TEE,PIPE TO TUBE	TEE:3/8X3/8FNPTX3/8IN OD;SS316	SWAGELOK	SWAGELOK	SS-600-3-6TTF	TEE,PIPE TO TUBE / TYPE : EQUAL / RUN CONNECTION DATA : 3/8IN TUBE OD X 3/8IN FNPT / BRANCH CONNECTION DATA: 3/8IN TUBE OD / MATERIAL : STAINLESS STEEL 316
08532	CROSS,TUBE	CROSS:UNION;3/8IN OD;SS316	SWAGELOK	SWAGELOK	SS-600-4	CROSS,TUBE / TYPE : UNION / TUBE OUTSIDE DIAMETER: 3/8IN OD / END CONNECTION TYPE : TUBE FITTING / MATERIAL : STAINLESS STEEL 316
03788	UNION,TUBE	UNION,TUBE:3/8IN OD;COMPR;SS316	SWAGELOK	SWAGELOK	SS-600-6	UNION,TUBE / TUBE OUTSIDE DIAMETER: 3/8IN OD / END CONNECTION TYPE : COMPRESSION / MATERIAL : STAINLESS STEEL 316 / MANUFACTURER : SWAGELOK / PART NUMBER : SS-600-6
03770	ELBOW,PIPE TO TUBE	ELBOW:3/8IN FNPTX3/8IN;90DEG;SS	SWAGELOK	SWAGELOK	SS-600-8-6	ELBOW,PIPE TO TUBE / ANGLE : 90DEG / CONN 1ST END : 3/8IN FEMALE NPT / CONN 2ND END : 3/8IN TUBE OD / TUBE CONN TYPE: TUBE FITTING / MATERIAL : STAINLESS STEEL 316
06077	PLUG,PIPE	PLUG:	SWAGELOK	SWAGELOK	SS-600-P	PLUG,PIPE
J0040	FERRULE SET,COMPRESSION,TUBE FITTING	FERRULE SET:FRONT+BACK;3/8IN;SS316	SWAGELOK	SWAGELOK	SS-600-SET	FERRULE SET,COMPRESSION,TUBE FITTING / TYPE : FRONT+BACK / TUBE SIZE : 3/8IN OD / MATERIAL : STAINLESS STEEL 316 / PACKAGE DATA: SET OF 10
20962	VALVE,BALL	VALVE,BALL:3/8IN;6.8BAR;FNPT;SS316	SWAGELOK	SWAGELOK	SS-63TF6	VALVE,BALL / STYLE : 3-PIECE / VALVE SIZE : 3/8IN / CONNECTION TYPE : FEMALE NPT / PRESSURE RATING : 6.8BAR / BODY MATERIAL : STAINLESS STEEL 316 / BALL MATERIAL : STAINLESS STEEL 316 / STEM MATERIAL : STAINLESS STEEL 316 / SEAT MATERIAL : REINFORCED PTFE / PACKING AND SEAL MATERIAL: REINFORCED PTFE / SEAT SPRING MATERIAL : STAINLESS STEEL 316 / TEMPERATURE RATING : 232DEG C / OPERATION METHOD : LEVER OPERATED
20962	VALVE,BALL	VALVE,BALL:1/2IN;6.8BAR;FNPT;SS316	SWAGELOK	SWAGELOK	SS-63TF8	VALVE,BALL / STYLE : 3-PIECE / VALVE SIZE : 1/2IN / CONNECTION TYPE : FEMALE NPT / PRESSURE RATING : 6.8BAR / BODY MATERIAL : STAINLESS STEEL 316 / BALL MATERIAL : STAINLESS STEEL 316 / STEM MATERIAL : STAINLESS STEEL 316 / SEAT MATERIAL : REINFORCED PTFE / PACKING AND SEAL MATERIAL: REINFORCED PTFE / SEAT SPRING MATERIAL : STAINLESS STEEL 316 / TEMPERATURE RATING : 232DEG C / OPERATION METHOD : LEVER OPERATED
20962	VALVE,BALL	VALVE,BALL:3/4IN;6.8BAR;FNPT;SS316	SWAGELOK	SWAGELOK	SS-65TF12	VALVE,BALL / STYLE : 3-PIECE / VALVE SIZE : 3/4IN / CONNECTION TYPE : FEMALE NPT / PRESSURE RATING : 6.8BAR / BODY MATERIAL : STAINLESS STEEL 316 / BALL MATERIAL : STAINLESS STEEL 316 / STEM MATERIAL : STAINLESS STEEL 316 / SEAT MATERIAL : REINFORCED PTFE / PACKING AND SEAL MATERIAL: REINFORCED PTFE / SEAT SPRING MATERIAL : STAINLESS STEEL 316 / TEMPERATURE RATING : 232DEG C / OPERATION METHOD : LEVER OPERATED
03776	ADAPTER,STRAIGHT,PIPE TO TUBE	ADAPTER:1/4IN MNPTX1/2IN OD;SS316	SWAGELOK	SWAGELOK	SS-810-1-4	ADAPTER,STRAIGHT,PIPE TO TUBE / CONN 1ST END : 1/4IN MALE NPT / CONN 2ND END : 1/2IN TUBE OD / TUBE CONN TYPE : TUBE FITTING / MATERIAL : STAINLESS STEEL 316 / MATERIAL STANDARD: AISI 316 / MANUFACTURER : SWAGELOK / PART NUMBER : SS-810-1-4
03776	ADAPTER,STRAIGHT,PIPE TO TUBE	ADAPTER:3/8IN MNPTX1/2IN OD;SS316	SWAGELOK	SWAGELOK	SS-810-1-6	ADAPTER,STRAIGHT,PIPE TO TUBE / CONN 1ST END : 3/8IN MALE NPT / CONN 2ND END : 1/2IN TUBE OD / TUBE CONN TYPE : TUBE FITTING / MATERIAL : STAINLESS STEEL 316 / MATERIAL STANDARD: AISI 316 / MANUFACTURER : SWAGELOK / PART NUMBER : SS-810-1-6
03770	ELBOW,PIPE TO TUBE	ELBOW:1/4IN MNPTX1/2IN;90DEG;SS	SWAGELOK	SWAGELOK	SS-810-2-4	ELBOW,PIPE TO TUBE / ANGLE : 90DEG / CONN 1ST END : 1/4IN MALE NPT / CONN 2ND END : 1/2IN TUBE OD / TUBE CONN TYPE: TUBE FITTING / MATERIAL : STAINLESS STEEL 316
03770	ELBOW,PIPE TO TUBE	ELBOW:3/8IN MNPTX1/2IN;90DEG;SS	SWAGELOK	SWAGELOK	SS-810-2-6	ELBOW,PIPE TO TUBE / ANGLE : 90DEG / CONN 1ST END : 3/8IN MALE NPT / CONN 2ND END : 1/2IN TUBE OD / TUBE CONN TYPE: TUBE FITTING / MATERIAL : STAINLESS STEEL 316
03770	ELBOW,PIPE TO TUBE	ELBOW:1/2IN MNPTX1/2IN;90DEG;SS	SWAGELOK	SWAGELOK	SS-810-2-8	ELBOW,PIPE TO TUBE / ANGLE : 90DEG / CONN 1ST END : 1/2IN MALE NPT / CONN 2ND END : 1/2IN TUBE OD / TUBE CONN TYPE: TUBE FITTING / MATERIAL : STAINLESS STEEL 316
03807	TEE,PIPE TO TUBE	TEE:1/2X1/2FNPTX1/2IN OD;SS316	SWAGELOK	SWAGELOK	SS-810-3-8TFT	TEE,PIPE TO TUBE / TYPE : EQUAL / RUN CONNECTION DATA : 1/2IN TUBE OD X 1/2IN FNPT / BRANCH CONNECTION DATA: 1/2IN TUBE OD / MATERIAL : STAINLESS STEEL 316
03807	TEE,PIPE TO TUBE	TEE:1/2X1/2MNPTX1/2IN OD;SS316	SWAGELOK	SWAGELOK	SS-810-3-8TMT	TEE,PIPE TO TUBE / TYPE : EQUAL / RUN CONNECTION DATA : 1/2IN TUBE OD X 1/2IN MNPT / BRANCH CONNECTION DATA: 1/2IN TUBE OD / MATERIAL : STAINLESS STEEL 316
08532	CROSS,TUBE	CROSS:UNION;1/2IN OD;SS316	SWAGELOK	SWAGELOK	SS-810-4	CROSS,TUBE / TYPE : UNION / TUBE OUTSIDE DIAMETER: 1/2IN OD / END CONNECTION TYPE : TUBE FITTING / MATERIAL : STAINLESS STEEL 316
03809	TEE,TUBE	TEE:3/4X3/4;1/16IN OD;SS316	SWAGELOK	SWAGELOK	SS-810-12-1	TEE,TUBE / TYPE : REDUCING / RUN CONNECTION DATA : 3/4 X 3/4IN OD / BRANCH CONNECTION DATA: 1/16IN OD / MATERIAL : STAINLESS STEEL 316
03788	UNION,TUBE	UNION,TUBE:1/2IN OD;COMPR;SS316	SWAGELOK	SWAGELOK	SS-810-6	UNION,TUBE / TUBE OUTSIDE DIAMETER: 1/2IN OD / END CONNECTION TYPE : COMPRESSION / MATERIAL : STAINLESS STEEL 316 / MANUFACTURER : SWAGELOK / PART NUMBER : SS-810-6
03770	ELBOW,PIPE TO TUBE	ELBOW:1/2IN FNPTX1/2IN;90DEG;SS	SWAGELOK	SWAGELOK	SS-810-8-8	ELBOW,PIPE TO TUBE / ANGLE : 90DEG / CONN 1ST END : 1/2IN FEMALE NPT / CONN 2ND END : 1/2IN TUBE OD / TUBE CONN TYPE: TUBE FITTING / MATERIAL : STAINLESS STEEL 316
29657	ADAPTER,STRAIGHT,FLANGE TO TUBE	ADAPTER,FLG-TUBE:	SWAGELOK	SWAGELOK	SS-810-F32-150	ADAPTER,STRAIGHT,FLANGE TO TUBE
05487	VALVE,CHECK	VALVE,CHECK:1/2IN;SS316;MNPT;POPPET	SWAGELOK	SWAGELOK	SS-8CP2	VALVE,CHECK / VALVE SIZE : 1/2IN / CONNECTION TYPE : MALE NPT / FLOW CONTROL DESIGN : POPPET / BODY MATERIAL : STAINLESS STEEL 316 / PACKING AND SEAL MATERIAL: FKM
F6136	VALVE,NEEDLE	VALVE,NEEDLE:2WAY;3/4IN;FNPT;SS316	SWAGELOK	SWAGELOK	SS-8GUF12	VALVE,NEEDLE / STYLE : 2 WAY / VALVE SIZE : 3/4IN / CONNECTION TYPE : FEMALE NPT / BONNET DESIGN : SCREW BONNET / STEM DESIGN : NONROTATING STEM / BODY MATERIAL : STAINLESS STEEL 316 / OPERATION METHOD: T-HANDLE / MANUFACTURER : SWAGELOK / PART NUMBER : SS-8GUF12
03782	NIPPLE,PIPE	NIPPLE:MNPT;SS316	SWAGELOK	SWAGELOK	SS-8-HRN-4	NIPPLE,PIPE / STYLE : HEX REDUCING NIPPLE / NOMINAL PIPE SIZE: 1/2IN X 1/4IN / CONNECTION DATA : MALE NPT / MATERIAL : STAINLESS STEEL 316 / MANUFACTURER : SWAGELOK / PART NUMBER : SS-8-HRN-4
17972	HOSE ASSEMBLY,METALLIC	HOSE ASSY:SS316;MNPT;SS316	SWAGELOK	SWAGELOK	SS-FM4SL4PM4-12	HOSE ASSEMBLY,METALLIC / LENGTH : 12IN / CONNECTION TYPE-1ST END: 1/4IN MALE NPT / CONNECTION TYPE-2ND END: 1/4IN OD / PRESSURE RATING : 119BAR / TUBE MATERIAL : STAINLESS STEEL 316 / BRAID MATERIAL : STAINLESS STEEL 316 / TEMPERATURE RATING : 454DEG C / MANUFACTURER : SWAGELOK
17972	HOSE ASSEMBLY,METALLIC	HOSE ASSY:SS316;MNPT;SS316	SWAGELOK	SWAGELOK	SS-FM4SL4PM4-36	HOSE ASSEMBLY,METALLIC / INSIDE DIAMETER : 36IN / CONNECTION TYPE-1ST END: 1/4IN MALE NPT / CONNECTION TYPE-2ND END: 1/4IN OD / PRESSURE RATING : 119BAR / TUBE MATERIAL : STAINLESS STEEL 316 / BRAID MATERIAL : STAINLESS STEEL 316 / TEMPERATURE RATING : 454DEG C / MANUFACTURER : SWAGELOK
17972	HOSE ASSEMBLY,METALLIC	HOSE ASSY:SS316;SS316	SWAGELOK	SWAGELOK	SS-FM6SL6PM6-18	HOSE ASSEMBLY,METALLIC / LENGTH : 18IN / CONNECTION TYPE-1ST END: 3/8IN MALE NPT / CONNECTION TYPE-2ND END: 3/8IN OD / PRESSURE RATING : 77.1BAR / TUBE MATERIAL : STAINLESS STEEL 316 / BRAID MATERIAL : STAINLESS STEEL 316 / TEMPERATURE RATING : 454DEG C / MANUFACTURER : SWAGELOK
17972	HOSE ASSEMBLY,METALLIC	HOSE ASSY:36IN;SS316;SS316	SWAGELOK	SWAGELOK	SS-FM6SL6PM6-36	HOSE ASSEMBLY,METALLIC / LENGTH : 36IN / CONNECTION TYPE-1ST END: 3/8IN MALE NPT / CONNECTION TYPE-2ND END: 3/8IN OD / PRESSURE RATING : 77.1BAR / TUBE MATERIAL : STAINLESS STEEL 316 / BRAID MATERIAL : STAINLESS STEEL 316 / TEMPERATURE RATING : 454DEG C / MANUFACTURER : SWAGELOK
17972	HOSE ASSEMBLY,METALLIC	HOSE ASSY:SS316;MNPT;SS316	SWAGELOK	SWAGELOK	SS-FM8SL8PM8-18	HOSE ASSEMBLY,METALLIC / LENGTH : 18IN / CONNECTION TYPE-1ST END: 1/2IN MALE NPT / CONNECTION TYPE-2ND END: 1/2IN OD / PRESSURE RATING : 69.4BAR / TUBE MATERIAL : STAINLESS STEEL 316 / BRAID MATERIAL : STAINLESS STEEL 316 / TEMPERATURE RATING : 454DEG C / MANUFACTURER : SWAGELOK
17972	HOSE ASSEMBLY,METALLIC	HOSE ASSY:48IN;SS316;MNPT;SS316	SWAGELOK	SWAGELOK	SS-FM8SL8PM8-48	HOSE ASSEMBLY,METALLIC / LENGTH : 48IN / CONNECTION TYPE-1ST END: 1/2IN MALE NPT / CONNECTION TYPE-2ND END: 1/2IN OD / PRESSURE RATING : 69.4BAR / TUBE MATERIAL : STAINLESS STEEL 316 / BRAID MATERIAL : STAINLESS STEEL 316 / TEMPERATURE RATING : 454DEG C / MANUFACTURER : SWAGELOK
28458	PLUG,VENT	PLUG,VENT:1/4IN MNPT;SS316	SWAGELOK	SWAGELOK	SS-MD-4	PLUG,VENT / HEAD STYLE : HEXAGON / THREAD SIZE : 1/4IN MALE NPT / MATERIAL : STAINLESS STEEL 316 / MANUFACTURER : SWAGELOK / DRAWING NUMBER: SS-MD-4
28458	PLUG,VENT	PLUG,VENT:3/8IN MNPT;SS316	SWAGELOK	SWAGELOK	SS-MD-6	PLUG,VENT / HEAD STYLE : HEXAGON / THREAD SIZE : 3/8IN MALE NPT / MATERIAL : STAINLESS STEEL 316 / MANUFACTURER : SWAGELOK / DRAWING NUMBER: SS-MD-6
28458	PLUG,VENT	PLUG,VENT:1/2IN MNPT;SS316	SWAGELOK	SWAGELOK	SS-MD-8	PLUG,VENT / HEAD STYLE : HEXAGON / THREAD SIZE : 1/2IN MALE NPT / MATERIAL : STAINLESS STEEL 316 / MANUFACTURER : SWAGELOK / DRAWING NUMBER: SS-MD-8
45506	VALVE,FLOW CONTROL	VALVE,FLOW CTRL:NPT	SWAGELOK	SWAGELOK	SS-SS1	VALVE,FLOW CONTROL / TYPE : LOW-FLOW ANGLE PATTERN / VALVE SIZE : 1/16IN / CONNECTION TYPE: THREADED NPT / BODY MATERIAL : STAINLESS STEEL
5574A	TUBE,METAL	TUBE:RD;3/4X0.065INX6000MM;SS316	SWAGELOK	SWAGELOK	SS-T12-S-065-6ME	TUBE,METAL / CROSS SECTION : ROUND / OUTSIDE DIAMETER: 3/4IN / WALL THICKNESS : 0.065IN (BWG16) / LENGTH : 6000MM / MATERIAL : STAINLESS STEEL 316
5574A	TUBE,METAL	TUBE:RD;1/16INX0.014INX6000MM;SS316	SWAGELOK	SWAGELOK	SS-T1-S-014-6ME	TUBE,METAL / CROSS SECTION : ROUND / OUTSIDE DIAMETER: 1/16IN / WALL THICKNESS : 0.014IN / LENGTH : 6000MM / CONSTRUCTION : SEAMLESS / MATERIAL : STAINLESS STEEL 316
5574A	TUBE,METAL	TUBE:RD;1/8X0.035INX6000MM;SS316	SWAGELOK	SWAGELOK	SS-T2-S-028-6ME	TUBE,METAL / CROSS SECTION : ROUND / OUTSIDE DIAMETER: 1/8IN / WALL THICKNESS : 0.035IN (BWG20) / LENGTH : 6000MM / CONSTRUCTION : SEAMLESS / MATERIAL : STAINLESS STEEL 316
5574A	TUBE,METAL	TUBE:RD;1/2X0.049INX6000MM;SS316	SWAGELOK	SWAGELOK	SS-T8-S-035-6ME	TUBE,METAL / CROSS SECTION : ROUND / OUTSIDE DIAMETER: 1/2IN / WALL THICKNESS : 0.049IN (BWG18) / LENGTH : 6000MM / CONSTRUCTION : SEAMLESS / MATERIAL : STAINLESS STEEL 316
5574A	TUBE,METAL	TUBE:RD;1/2X0.049INX6000MM;SS316	SWAGELOK	SWAGELOK	SS-T8-S-049-6ME	TUBE,METAL / CROSS SECTION : ROUND / OUTSIDE DIAMETER : 1/2IN / WALL THICKNESS : 0.049IN (BWG18) / LENGTH : 6000MM / CONSTRUCTION : SEAMLESS / MATERIAL : STAINLESS STEEL 316 / MATERIAL STANDARD: ASTM A269 GRADE TP316
46202	VALVE,MANIFOLD	VALVE,MANIFOLD:BLEED;3/4IN MX1/2IN FNPT	SWAGELOK	SWAGELOK	SS-V2NBM12-F8-11486	VALVE,MANIFOLD / TYPE : ISOLATION BLOCK AND BLEED / PROCESS CONNECTION: 3/4IN MNPT X 1/2IN FNPT / STYLE : V-SERIES / BODY MATERIAL : STAINLESS STEEL 316 / MANUFACTURER : SWAGELOK / DRAWING NUMBER : SS-V2NBM12-F8-11486
10998	VALVE,SOLENOID	VALVE,SOLENOID:	ASCO	ASCO VALVE INC	T909920	VALVE,SOLENOID / MANUFACTURER: ASCO / PART NUMBER : T909920
PS146	TRANSMITTER,TEMPERATURE	TRANSMITTER,TEMP:PN.TC59	WIKA	WIKA	TC59	TRANSMITTER,TEMPERATURE / TYPE : V-PAD SENSOR / PART NUMBER : TC59 / MANUFACTURER: WIKA
22784	SHIM SET	SHIM SET:	SKF	SKF BEARINGS	TMAS-720	SHIM SET / TYPE OR USAGE: SHIM / MANUFACTURER : SKF / PART NUMBER : TMAS-720
17611	WRENCH,TORQUE	WRENCH,TORQUE:	HI-FORCE	HI-FORCE	TWH120N	WRENCH,TORQUE / TORQUE RANGE : 2625 TO 48181NM / OVERALL LENGTH: 310MM / MATERIAL : ALUMINUM
18872	RATCHET HEAD,TORQUE WRENCH	RATCHET HEAD:CASSETTE;80MM;TWH120NRH-80	HI-FORCE	HI-FORCE	TWH120NRH-80	RATCHET HEAD,TORQUE WRENCH / TYPE : FEMALE HEXAGON CASSETTE / SIZE : 80MM A/F / TORQUE CAPACITY: 12000NM / MANUFACTURER : HI-FORCE / PART NUMBER : TWH120NRH-80
17611	WRENCH,TORQUE	WRENCH,TORQUE:	HI-FORCE	HI-FORCE	TWH54N	WRENCH,TORQUE / TORQUE RANGE : 5372 TO 6037NM / OVERALL LENGTH: 250MM / MATERIAL : ALUMINUM
18872	RATCHET HEAD,TORQUE WRENCH	RATCHET HEAD:CASSETTE;41MM;TWH54NRH-41	HI-FORCE	HI-FORCE	TWH54NRH-41	RATCHET HEAD,TORQUE WRENCH / TYPE : FEMALE HEXAGON CASSETTE / SIZE : 41MM A/F / TORQUE CAPACITY: 5400NM / MANUFACTURER : HI-FORCE / PART NUMBER : TWH54NRH-41
18872	RATCHET HEAD,TORQUE WRENCH	RATCHET HEAD:CASSETTE;60MM;TWH54NRH-60	HI-FORCE	HI-FORCE	TWH54NRH-60	RATCHET HEAD,TORQUE WRENCH / TYPE : FEMALE HEXAGON CASSETTE / SIZE : 60MM A/F / TORQUE CAPACITY: 5400NM / MANUFACTURER : HI-FORCE / PART NUMBER : TWH54NRH-60
07961	PACKING SET	PACKING SET:FISHER	FISHER	FISHER CONTROLS	V110631X012	PACKING SET / TYPE OR USAGE : V-RING / EQUIPMENT NAME : BUTTERFLY CONTROL VALVE / EQUIPMENT TYPE/MODEL: A31D / MANUFACTURER : FISHER / PART NUMBER : V110631X012
13205	BEARING,SLEEVE	BEARING,SLEEVE:	FISHER	FISHER CONTROLS	V128066X012	BEARING,SLEEVE
13211	BEARING,WASHER,THRUST	BEARING,WASHER:FISHER	FISHER	FISHER CONTROLS	V131681X012	BEARING,WASHER,THRUST / EQUIPMENT NAME : BUTTERFLY VALVE / EQUIPMENT TYPE/MODEL: TYPE 8532 / MANUFACTURER : FISHER / PART NUMBER : V131681X012
07961	PACKING SET	PACKING SET:FISHER V143727X012	FISHER	FISHER CONTROLS	V143727X012	PACKING SET / EQUIPMENT NAME : BUTTERFLY CONTROL VALVE / EQUIPMENT TYPE/MODEL: A31D / MANUFACTURER : FISHER / PART NUMBER : V143727X012
02378	KEY,MACHINE	KEY,MACHINE:FISHER	FISHER	FISHER CONTROLS	V146073X012	KEY,MACHINE / MANUFACTURER : FISHER / DRAWING NUMBER: V146073X012
13205	BEARING,SLEEVE	BEARING,SLEEVE:	FISHER	FISHER CONTROLS	V149686X072	BEARING,SLEEVE
13205	BEARING,SLEEVE	BEARING,SLEEVE:JOURNAL;FISHER	FISHER	FISHER CONTROLS	V156603X032	BEARING,SLEEVE / STYLE : JOURNAL / MATERIAL : FIBERGLASS/PTFE / EQUIPMENT NAME : CONTROL BUTTERFLY VALVE / EQUIPMENT TYPE/MODEL: A31A-10IN / MANUFACTURER : FISHER / PART NUMBER : V156603X032
PS084	SEAL RING	SEAL RING:FISHER V158982X052	FISHER	FISHER CONTROLS	V158982X052	SEAL RING / EQUIPMENT NAME: CONTROL VALVE / MANUFACTURER : FISHER / PART NUMBER : V158982X052
13205	BEARING,SLEEVE	BEARING,SLEEVE:FISHER V159619X062	FISHER	FISHER CONTROLS	V159619X062	BEARING,SLEEVE / MATERIAL : FIBERGLASS/PTFE / EQUIPMENT NAME : CONTROL BUTTERFLY VALVE / EQUIPMENT TYPE/MODEL : A31A-10IN / EQUIPMENT SERIAL NUMBER: 0020353994 / MANUFACTURER : FISHER / PART NUMBER : V159619X062
13211	BEARING,WASHER,THRUST	BEARING,WASHER:PN.V159620X072	FISHER	FISHER CONTROLS	V159620X072	BEARING,WASHER,THRUST / MATERIAL : FIBERGLASS/PTFE / EQUIPMENT NAME : FLOW CONTROL BUTTERFLY VALVE / EQUIPMENT TYPE/MODEL : 10CL300 / EQUIPMENT SERIAL NUMBER: 0020353994 / MANUFACTURER : FISHER / PART NUMBER : V159620X072
35224	DISK,VALVE	DISK,VALVE:	FISHER	FISHER CONTROLS	V166303X032	DISK,VALVE / MANUFACTURER : FISHER / DRAWING NUMBER: V166303X032
35224	DISK,VALVE	DISK,VALVE:	FISHER	FISHER CONTROLS	V166413X032	DISK,VALVE / MANUFACTURER : FISHER / DRAWING NUMBER: V166413X032
22109	SHAFT,STRAIGHT	SHAFT,STRAIGHT:	FISHER	FISHER CONTROLS	V166416X052	SHAFT,STRAIGHT / MANUFACTURER: FISHER / PART NUMBER : V166416X052
PS084	SEAL RING	SEAL RING:FISHER V166480X052	FISHER	FISHER CONTROLS	V166480X052	SEAL RING / EQUIPMENT NAME: CONTROL VALVE / MANUFACTURER : FISHER / PART NUMBER : V166480X052
13205	BEARING,SLEEVE	BEARING,SLEEVE:PN.V166484X062	FISHER	FISHER CONTROLS	V166484X062	BEARING,SLEEVE / EQUIPMENT NAME : CONTROL VALVE / EQUIPMENT TYPE/MODEL: A31A SERIES C-3IN / MANUFACTURER : FISHER / PART NUMBER : V166484X062
PS084	SEAL RING	SEAL RING:FISHER V168015X062	FISHER	FISHER CONTROLS	V168015X062	SEAL RING / MANUFACTURER: FISHER / PART NUMBER : V168015X062
N0033	SWITCH,NETWORK	SWITCH,NETWORK:PN.VE6041F03C1	DELTA-V	DELTA-V SYSTEMS-EMERSON GROUP	VE6041F03C1	SWITCH,NETWORK / PORT TYPE : SMART 6PORT RJ45 10/100BASE-TX / NO. OF PORTS: WITH TWO UPLINK PORT / PORT DATA-1 : RJ45 10/100BASE-TX / PORT DATA-2 : SC 100BASE-FX SINGLE MODE / MANUFACTURER: DELTA-V EMERSON / PART NUMBER : VE6041F03C1
N0033	SWITCH,NETWORK	SWITCH,NETWORK:PN.VE6041F06C1	DELTA-V	DELTA-V SYSTEMS-EMERSON GROUP	VE6041F06C1	SWITCH,NETWORK / PORT TYPE : SMART 6PORT RJ45 10/100BASE-TX / NO. OF PORTS: WITH TWO UPLINK PORT / PORT DATA-1 : SC 100BASE-FX SINGLE MODE / PORT DATA-2 : SC 100BASE-FX SINGLE MODE / MANUFACTURER: DELTA-V EMERSON / PART NUMBER : VE6041F06C1
37840	GASKET,SPIRAL WOUND	GASKET,SW:IOR;1-1/2IN;150LB;GR;316/316	S-TANK	S-TANK ENGINEERING	WS-1.5IN-G	GASKET,SPIRAL WOUND / STYLE : INNER AND OUTER RING / NOMINAL PIPE SIZE : 1-1/2IN / THICKNESS : 4.5MM / PRESSURE RATING : 150LB / FILLER MATERIAL : GRAPHITE / HOOP MATERIAL : STAINLESS STEEL 316 / INNER RING MATERIAL: STAINLESS STEEL 316 / OUTER RING MATERIAL: STAINLESS STEEL 316
37840	GASKET,SPIRAL WOUND	GASKET,SW:IOR;1-1/2IN;150LB;GR;316/316	TRISTAR	TRISTAR GASKET	3836-R-SF-316-316-1-1/2IN-150LB-4.5T	GASKET,SPIRAL WOUND / STYLE : INNER AND OUTER RING / NOMINAL PIPE SIZE : 1-1/2IN / THICKNESS : 4.5MM / PRESSURE RATING : 150LB / FILLER MATERIAL : GRAPHITE / HOOP MATERIAL : STAINLESS STEEL 316 / INNER RING MATERIAL: STAINLESS STEEL 316 / OUTER RING MATERIAL: STAINLESS STEEL 316
15951	STUD,CONTINUOUS THREAD	STUDBOLT:1/2IN UNCX75MM;L7;NUT-GR 7	S-TANK	S-TANK ENGINEERING	WS-1.5IN-G	STUD,CONTINUOUS THREAD / THREAD DIAMETER : 1/2IN / THREAD SERIES : UNC / THREAD PITCH : 13 TPI / LENGTH : 75MM / MATERIAL : ALLOY STEEL / MATERIAL STANDARD : ASTM A320 GRADE L7 / ADDITIONAL ITEMS_1: C/W 2 HEX NUT ASTM A194 GR 7
15951	STUD,CONTINUOUS THREAD	STUDBOLT:5/8IN UNCX110MM;B7;NUT-GR 7	S-TANK	S-TANK ENGINEERING	WS-2IN-B	STUD,CONTINUOUS THREAD / THREAD DIAMETER : 5/8IN / THREAD SERIES : UNC / THREAD PITCH : 11 TPI / LENGTH : 110MM / MATERIAL : CARBON STEEL / MATERIAL STANDARD : ASTM A193 GRADE B7 / ADDITIONAL ITEMS_1: C/W 2 HEX NUT ASTM A194 GR 7
37840	GASKET,SPIRAL WOUND	GASKET,SW:IOR;2IN;300LB;GR;316/316	S-TANK	S-TANK ENGINEERING	WS-2IN-G	GASKET,SPIRAL WOUND / STYLE : INNER AND OUTER RING / NOMINAL PIPE SIZE : 2IN / THICKNESS : 4.5MM / PRESSURE RATING : 300LB / FILLER MATERIAL : GRAPHITE / HOOP MATERIAL : STAINLESS STEEL 316 / INNER RING MATERIAL: STAINLESS STEEL 316 / OUTER RING MATERIAL: STAINLESS STEEL 316
15951	STUD,CONTINUOUS THREAD	STUDBOLT:5/8IN UNCX95MM;L7;NUT-GR 7	S-TANK	S-TANK ENGINEERING	WS-3IN-B	STUD,CONTINUOUS THREAD / THREAD DIAMETER : 5/8IN / THREAD SERIES : UNC / THREAD PITCH : 11 TPI / LENGTH : 95MM / MATERIAL : ALLOY STEEL / MATERIAL STANDARD : ASTM A320 GRADE L7 / ADDITIONAL ITEMS_1: C/W 2 HEX NUT ASTM A194 GR 7
37840	GASKET,SPIRAL WOUND	GASKET,SW:IOR;3IN;150LB;GR;316/316	S-TANK	S-TANK ENGINEERING	WS-3IN-G	GASKET,SPIRAL WOUND / STYLE : INNER AND OUTER RING / NOMINAL PIPE SIZE : 3IN / THICKNESS : 4.5MM / PRESSURE RATING : 150LB / FILLER MATERIAL : GRAPHITE / HOOP MATERIAL : STAINLESS STEEL 316 / INNER RING MATERIAL: STAINLESS STEEL 316 / OUTER RING MATERIAL: STAINLESS STEEL 316
15951	STUD,CONTINUOUS THREAD	STUDBOLT:5/8IN UNCX110MM;B7;NUT-GR 7	S-TANK	S-TANK ENGINEERING	WS-6IN-B	STUD,CONTINUOUS THREAD / THREAD DIAMETER : 5/8IN / THREAD SERIES : UNC / THREAD PITCH : 11 TPI / LENGTH : 110MM / MATERIAL : CARBON STEEL / MATERIAL STANDARD : ASTM A193 GRADE B7 / ADDITIONAL ITEMS_1: C/W 2 HEX NUT ASTM A194 GR 7
37840	GASKET,SPIRAL WOUND	GASKET,SW:IOR;6IN;150LB;GR;316/316	S-TANK	S-TANK ENGINEERING	WS-6IN-G	GASKET,SPIRAL WOUND / STYLE : INNER AND OUTER RING / NOMINAL PIPE SIZE : 6IN / THICKNESS : 4.5MM / PRESSURE RATING : 150LB / FILLER MATERIAL : GRAPHITE / HOOP MATERIAL : STAINLESS STEEL 316 / INNER RING MATERIAL: STAINLESS STEEL 316 / OUTER RING MATERIAL: STAINLESS STEEL 316
15951	STUD,CONTINUOUS THREAD	STUDBOLT:5/8IN UNCX110MM;B7;NUT-GR 7	S-TANK	S-TANK ENGINEERING	WS-8IN-B	STUD,CONTINUOUS THREAD / THREAD DIAMETER : 5/8IN / THREAD SERIES : UNC / THREAD PITCH : 11 TPI / LENGTH : 110MM / MATERIAL : CARBON STEEL / MATERIAL STANDARD : ASTM A193 GRADE B7 / ADDITIONAL ITEMS_1: C/W 2 HEX NUT ASTM A194 GR 7
37840	GASKET,SPIRAL WOUND	GASKET,SW:IOR;8IN;150LB;GR;316/316	S-TANK	S-TANK ENGINEERING	WS-8IN-G	GASKET,SPIRAL WOUND / STYLE : INNER AND OUTER RING / NOMINAL PIPE SIZE : 8IN / THICKNESS : 4.5MM / PRESSURE RATING : 150LB / FILLER MATERIAL : GRAPHITE / HOOP MATERIAL : STAINLESS STEEL 316 / INNER RING MATERIAL: STAINLESS STEEL 316 / OUTER RING MATERIAL: STAINLESS STEEL 316
51134	FILTER-REGULATOR,AIRLINE	FILTER-REGULATOR:1/4IN NPT;0-0.84MPA;5UM	YOUNGTEC	YOUNG TECH CO.,LTD	YT-200B-N01	FILTER-REGULATOR,AIRLINE / FILTER RATING : 5 MICRON / PORT SIZE : 1/4IN NPT / PRESSURE RATING : 1.7MPA SUPPLY MAX / PRESSURE SETTING : 0 TO 0.84MPA / OPERATING TEMPERATURE: -20 TO 70DEG C / OPERATION TYPE : HANDWHEEL / BODY MATERIAL : ALUMINUM DIECAST
5576A	TUBING,NONMETALLIC	TUBING:RD;1/8X3/8IN;PFA	SWAGELOK	SWAGELOK	PFA-T6-062-50	TUBING,NONMETALLIC / CROSS SECTION SHAPE: ROUND / INSIDE DIAMETER : 1/8IN / OUTSIDE DIAMETER : 3/8IN / WALL THICKNESS : 0.062IN / OUTSIDE LENGTH : 50FT / MATERIAL : PFA
5576A	TUBING,NONMETALLIC	TUBING:RD;1/32X1/4IN;PFA	SWAGELOK	SWAGELOK	PFA-T4-047-100	TUBING,NONMETALLIC / CROSS SECTION SHAPE: ROUND / INSIDE DIAMETER : 1/32IN / OUTSIDE DIAMETER : 1/4IN / WALL THICKNESS : 0.047IN / OUTSIDE LENGTH : 100FT / MATERIAL : PFA
30272	WRENCH,ADJUSTABLE	WRENCH,ADJUSTABLE:15IN LG;STEEL;BLACK	PROTO	PROTO TOOLS	J715S	WRENCH,ADJUSTABLE / JAW OPENING : 1-11/16IN / OVERALL LENGTH : 15IN / MATERIAL : STEEL / SURFACE TREATMENT: BLACK OXIDE
05970	HAMMER,HAND	HAMMER,HAND:SLEDGE;3.8LB;BRASS	PROTO	PROTO TOOLS	J1431G	HAMMER,HAND / TYPE : SLEDGE / SIZE : 3.8LB / OVERALL LENGTH : 15-5/8IN / HEAD MATERIAL : BRASS / HANDLE DATA : FIBERGLASS / SPECIAL FEATURES: NON SPARKLING
06219	JUNCTION BOX	JUNCTION BOX:	KILLARK	KILLARK	GECTT02M	JUNCTION BOX / TYPE OR USAGE : CONDUIT BOX / STYLE : T / OVERALL LENGTH: 6.3750IN / OVERALL WIDTH : 6IN / OVERALL HEIGHT: 4.2IN / ENTRANCES DATA: 3/4IN HUB 3 HOLE / COVER DATA : 2-11/16IN DIAMETER / MATERIAL : COPPER-FREE ALUMINUM
04522	GASKET	GASKET:	KLINGER	KLINGER GASKETS	KLINGER SIL C4430	GASKET / MANUFACTURER: KLINGER / PART NUMBER : KLINGER SIL C-4430
F2706	SCREWDRIVER SET,CROSS TIP AND FLAT TIP	SCREWDRIVER SET:	SNAP-ON	SNAP-ON TOOLS	100P-8MD	SCREWDRIVER SET,CROSS TIP AND FLAT TIP / NUMBER IN SET: 8 PCS
08506	REDUCER,TUBE	REDUCER:UNION;1/4X1/8IN OD;SS316	SWAGELOK	SWAGELOK	SS-400-6-2	REDUCER,TUBE / TYPE : UNION / CONNECTION DATA: 1/4IN X 1/8IN TUBE OD / MATERIAL : STAINLESS STEEL 316
03809	TEE,TUBE	TEE:UNION;1/8IN;SS316	SWAGELOK	SWAGELOK	SS-200-3	TEE,TUBE / TYPE : UNION / RUN CONNECTION DATA : 1/8IN OD / BRANCH CONNECTION DATA: 1/8IN OD / MATERIAL : STAINLESS STEEL 316
37840	GASKET,SPIRAL WOUND	GASKET,SW:IOR;12IN;300LB;GR;316/316	TRISTAR	TRISTAR GASKET	3836-R-SF-316-316-12IN-300LB-4.5T	GASKET,SPIRAL WOUND / STYLE : INNER AND OUTER RING / NOMINAL PIPE SIZE : 12IN / PRESSURE RATING : 300LB / FILLER MATERIAL : GRAPHITE / HOOP MATERIAL : STAINLESS STEEL 316 / INNER RING MATERIAL: STAINLESS STEEL 316 / OUTER RING MATERIAL: STAINLESS STEEL 316
00136	CIRCUIT BREAKER	CIRCUIT BREAKER:1P;16A;230/400VAC;10KA	MG	MERLIN GERIN	C60H-1P-16A	CIRCUIT BREAKER / POLE DATA : 1 POLE / CURRENT RATING : 16A / VOLTAGE RATING : 230/400VAC / FREQUENCY : 50/60HZ / BREAKING CAPACITY : 10KA / TRIP RELEASE METHOD: THERMAL MAGNETIC / TERMINAL DATA : TUNNEL TERMINAL / CURVE TYPE : C-CURVE / CASE MATERIAL : MOULDED CASE / MOUNTING DATA : DIN RAIL MOUNTING
00136	CIRCUIT BREAKER	CIRCUIT BREAKER:1P;16A;230/400VAC;10KA	SCHNEIDER	SCHNEIDER ELECTRIC	A9F84116-1P	CIRCUIT BREAKER / POLE DATA : 1 POLE / CURRENT RATING : 16A / VOLTAGE RATING : 230/400VAC / FREQUENCY : 50/60HZ / BREAKING CAPACITY : 10KA / TRIP RELEASE METHOD: THERMAL MAGNETIC / TERMINAL DATA : TUNNEL TERMINAL / CURVE TYPE : C-CURVE / CASE MATERIAL : MOULDED CASE / MOUNTING DATA : DIN RAIL MOUNTING
00136	CIRCUIT BREAKER	CIRCUIT BREAKER:2P;16A;400VAC;10KA	MG	MERLIN GERIN	C60H-2P-16A	CIRCUIT BREAKER / POLE DATA : 2 POLE / CURRENT RATING : 16A / VOLTAGE RATING : 400VAC / FREQUENCY : 50/60HZ / BREAKING CAPACITY : 10KA / TRIP RELEASE METHOD: THERMAL MAGNETIC / TERMINAL DATA : TUNNEL TERMINAL / CURVE TYPE : C-CURVE / CASE MATERIAL : MOULDED CASE / MOUNTING DATA : DIN RAIL MOUNTING
00136	CIRCUIT BREAKER	CIRCUIT BREAKER:2P;16A;400VAC;10KA	SCHNEIDER	SCHNEIDER ELECTRIC	A9F84216-2P	CIRCUIT BREAKER / POLE DATA : 2 POLE / CURRENT RATING : 16A / VOLTAGE RATING : 400VAC / FREQUENCY : 50/60HZ / BREAKING CAPACITY : 10KA / TRIP RELEASE METHOD: THERMAL MAGNETIC / TERMINAL DATA : TUNNEL TERMINAL / CURVE TYPE : C-CURVE / CASE MATERIAL : MOULDED CASE / MOUNTING DATA : DIN RAIL MOUNTING
00136	CIRCUIT BREAKER	CIRCUIT BREAKER:3P;16A;400VAC;10KA	MG	MERLIN GERIN	C60H-3P-16A	CIRCUIT BREAKER / POLE DATA : 3 POLE / CURRENT RATING : 16A / VOLTAGE RATING : 400VAC / FREQUENCY : 50/60HZ / BREAKING CAPACITY : 10KA / TRIP RELEASE METHOD: THERMAL MAGNETIC / TERMINAL DATA : TUNNEL TERMINAL / CURVE TYPE : C-CURVE / CASE MATERIAL : MOULDED CASE / MOUNTING DATA : DIN RAIL MOUNTING
00136	CIRCUIT BREAKER	CIRCUIT BREAKER:3P;16A;400VAC;10KA	SCHNEIDER	SCHNEIDER ELECTRIC	A9F84316-3P	CIRCUIT BREAKER / POLE DATA : 3 POLE / CURRENT RATING : 16A / VOLTAGE RATING : 400VAC / FREQUENCY : 50/60HZ / BREAKING CAPACITY : 10KA / TRIP RELEASE METHOD: THERMAL MAGNETIC / TERMINAL DATA : TUNNEL TERMINAL / CURVE TYPE : C-CURVE / CASE MATERIAL : MOULDED CASE / MOUNTING DATA : DIN RAIL MOUNTING
00136	CIRCUIT BREAKER	CIRCUIT BREAKER:4P;16A;400VAC;10KA	MG	MERLIN GERIN	C60H-4P-16A	CIRCUIT BREAKER / POLE DATA : 4 POLE / CURRENT RATING : 16A / VOLTAGE RATING : 400VAC / FREQUENCY : 50/60HZ / BREAKING CAPACITY : 10KA / TRIP RELEASE METHOD: THERMAL MAGNETIC / TERMINAL DATA : TUNNEL TERMINAL / CURVE TYPE : C-CURVE / CASE MATERIAL : MOULDED CASE / MOUNTING DATA : DIN RAIL MOUNTING
00136	CIRCUIT BREAKER	CIRCUIT BREAKER:4P;16A;400VAC;10KA	SCHNEIDER	SCHNEIDER ELECTRIC	A9F84116-4P	CIRCUIT BREAKER / POLE DATA : 4 POLE / CURRENT RATING : 16A / VOLTAGE RATING : 400VAC / FREQUENCY : 50/60HZ / BREAKING CAPACITY : 10KA / TRIP RELEASE METHOD: THERMAL MAGNETIC / TERMINAL DATA : TUNNEL TERMINAL / CURVE TYPE : C-CURVE / CASE MATERIAL : MOULDED CASE / MOUNTING DATA : DIN RAIL MOUNTING
00136	CIRCUIT BREAKER	CIRCUIT BREAKER:1P;2A;220/240VAC;70KA	SCHNEIDER	SCHNEIDER ELECTRIC	A9F84102	CIRCUIT BREAKER / POLE DATA : 1 POLE / CURRENT RATING : 2A / VOLTAGE RATING : 220/240VAC / FREQUENCY : 50/60HZ / BREAKING CAPACITY: 70KA / TERMINAL DATA : SCREW CLAMP TERMINAL / CASE MATERIAL : MOULDED CASE / MOUNTING DATA : DIN RAIL MOUNTING
00160	LIGHT,INDICATOR	LIGHT,INDICATOR:BLOCK;GRN;220V;PANEL	SCHNEIDER	SCHNEIDER ELECTRIC	ZBV-M3	LIGHT,INDICATOR / TYPE : BLOCK / COLOUR : GREEN / ELECTRICAL RATING: 220VAC / FREQUENCY : 50HZ / MOUNTING DATA : PANEL MOUNTING / TERMINAL DATA : SCREW CLAMP TERMINAL / DIMENSIONS : 22MM DIA / SPECIAL FEATURES : INTEGRAL LED / MANUFACTURER : SCHNEIDER / PART NUMBER : ZBV-M5
00160	LIGHT,INDICATOR	LIGHT,INDICATOR:BLOCK;ORG;220V;PANEL	SCHNEIDER	SCHNEIDER ELECTRIC	ZBV-M5	LIGHT,INDICATOR / TYPE : BLOCK / COLOUR : ORANGE / ELECTRICAL RATING: 220VAC / FREQUENCY : 50HZ / MOUNTING DATA : PANEL MOUNTING / TERMINAL DATA : SCREW CLAMP TERMINAL / DIMENSIONS : 22MM DIA / SPECIAL FEATURES : INTEGRAL LED / MANUFACTURER : SCHNEIDER / PART NUMBER : ZBV-M5
00160	LIGHT,INDICATOR	LIGHT,INDICATOR:BLOCK;WHT;24-120V;PANEL	SCHNEIDER	SCHNEIDER ELECTRIC	ZBV-BG1	LIGHT,INDICATOR / TYPE : BLOCK / COLOUR : WHITE / ELECTRICAL RATING: 24 TO 120V / MOUNTING DATA : PANEL MOUNTING / TERMINAL DATA : SCREW CLAMP TERMINAL / DIMENSIONS : 22MM DIA / SPECIAL FEATURES : INTEGRAL LED / MANUFACTURER : SCHNEIDER / PART NUMBER : ZBV-BG1
00160	LIGHT,INDICATOR	LIGHT,INDICATOR:BLOCK;RED;24-120V;PANEL	SCHNEIDER	SCHNEIDER ELECTRIC	ZBV-BG4	LIGHT,INDICATOR / TYPE : BLOCK / COLOUR : RED / ELECTRICAL RATING: 24 TO 120V / FREQUENCY : 50HZ / MOUNTING DATA : PANEL MOUNTING / TERMINAL DATA : SCREW CLAMP TERMINAL / DIMENSIONS : 22MM DIA / SPECIAL FEATURES : INTEGRAL LED / MANUFACTURER : SCHNEIDER / PART NUMBER : ZBV-BG4
00160	LIGHT,INDICATOR	LIGHT,INDICATOR:BLOCK;ORG;24-120V;PANEL	SCHNEIDER	SCHNEIDER ELECTRIC	ZBV-BG5	LIGHT,INDICATOR / TYPE : BLOCK / COLOUR : ORANGE / ELECTRICAL RATING: 24 TO 120V / MOUNTING DATA : PANEL MOUNTING / TERMINAL DATA : SCREW CLAMP TERMINAL / DIMENSIONS : 22MM DIA / SPECIAL FEATURES : INTEGRAL LED / MANUFACTURER : SCHNEIDER / PART NUMBER : ZBV-BG5
00160	LIGHT,INDICATOR	LIGHT,INDICATOR:BLOCK;GRN;24-120V;PANEL	SCHNEIDER	SCHNEIDER ELECTRIC	ZBV-BG3	LIGHT,INDICATOR / TYPE : BLOCK / COLOUR : GREEN / ELECTRICAL RATING: 24 TO 120V / FREQUENCY : 50HZ / MOUNTING DATA : PANEL MOUNTING / TERMINAL DATA : SCREW CLAMP TERMINAL / DIMENSIONS : 22MM DIA / SPECIAL FEATURES : INTEGRAL LED / MANUFACTURER : SCHNEIDER / PART NUMBER : ZBV-BG3
00746	TERMINAL,LUG	TERMINAL,LUG:FORK;1.5MM2X4MM;CU;BLUE	KSS	KAI SUH SUH ENTERPRISE		TERMINAL,LUG / STYLE : FORK / CONDUCTOR SIZE : 1.5MM2 / CONNECTOR TYPE : CRIMP TYPE / HOLE,SLOT OR SCREW SIZE: 4MM STUD / MATERIAL : COPPER / FINISH : TIN PLATED / INSULATION DATA : VYNIL / COLOUR CODE : BLUE
00160	LIGHT,INDICATOR	LIGHT,INDICATOR:BLOCK;BLUE;24-120V;PANEL	SCHNEIDER	SCHNEIDER ELECTRIC	ZBV-BG6	LIGHT,INDICATOR / TYPE : BLOCK / COLOUR : BLUE / ELECTRICAL RATING: 24 TO 120V / FREQUENCY : 50HZ / MOUNTING DATA : PANEL MOUNTING / TERMINAL DATA : SCREW CLAMP TERMINAL / DIMENSIONS : 22MM DIA / SPECIAL FEATURES : INTEGRAL LED / MANUFACTURER : SCHNEIDER / PART NUMBER : ZBV-BG6
60869	PROTECTOR,THERMAL-OVERLOAD,ELECTRICAL MOTOR	PROTECTOR,MOTOR:	SCHNEIDER	SCHNEIDER ELECTRIC	LTMR08MFM	PROTECTOR,THERMAL-OVERLOAD,ELECTRICAL MOTOR / TYPE OR USAGE : MOTOR CONTROLLER / VOLTAGE RATING: 100 TO 240VAC / CURRENT RATING: 0.4 TO 8A
60869	PROTECTOR,THERMAL-OVERLOAD,ELECTRICAL MOTOR	PROTECTOR,MOTOR:	SCHNEIDER	SCHNEIDER ELECTRIC	LTMR27MFM	PROTECTOR,THERMAL-OVERLOAD,ELECTRICAL MOTOR / TYPE OR USAGE : MOTOR CONTROLLER / VOLTAGE RATING: 100 TO 240VAC / CURRENT RATING: 1.35 TO 27A
60869	PROTECTOR,THERMAL-OVERLOAD,ELECTRICAL MOTOR	PROTECTOR,MOTOR:	SCHNEIDER	SCHNEIDER ELECTRIC	LTMR100MFM	PROTECTOR,THERMAL-OVERLOAD,ELECTRICAL MOTOR / TYPE OR USAGE : MOTOR CONTROLLER / VOLTAGE RATING: 100 TO 240VAC / CURRENT RATING: 5 TO 100A
34957	PARTS KIT,SOLENOID VALVE	KIT,SOLENOID VALVE:PN.39198569	IR	INGERSOLL RAND INC	39198569	PARTS KIT,SOLENOID VALVE / TYPE OR USAGE : CONDENSATE / EQUIPMENT NAME : INSTRUMENT AIR COMPRESSOR / EQUIPMENT TYPE/MODEL: SM55:SM37 / MANUFACTURER : INGERSOLL RAND / PART NUMBER : 39198569
03476	WRENCH,SPANNER	WRENCH,SPANNER:ADJ HOOK;1-1/4 TO 3IN	ARMSTRONG	ARMSTRONG	34-305	WRENCH,SPANNER / STYLE : ADJUSTABLE HOOK / CAPACITY: 1-1/4 TO 3IN / MATERIAL: STEEL / FINISH : BLACK OXIDE
03476	WRENCH,SPANNER	WRENCH,SPANNER:ADJ HOOK;2 TO 4-3/4IN	ARMSTRONG	ARMSTRONG	34-307	WRENCH,SPANNER / STYLE : ADJUSTABLE HOOK / CAPACITY: 2 TO 4-3/4IN / MATERIAL: STEEL / FINISH : BLACK OXIDE
03476	WRENCH,SPANNER	WRENCH,SPANNER:ADJ HOOK;4-1/2 TO 6-1/4IN	ARMSTRONG	ARMSTRONG	34-310	WRENCH,SPANNER / STYLE : ADJUSTABLE HOOK / CAPACITY: 4-1/2 TO 6-1/4IN / MATERIAL: STEEL / FINISH : BLACK OXIDE
03476	WRENCH,SPANNER	WRENCH,SPANNER:ADJ PIN;3/4 TO 2IN	ARMSTRONG	ARMSTRONG	34-351	WRENCH,SPANNER / STYLE : ADJUSTABLE PIN / CAPACITY: 3/4 TO 2IN / MATERIAL: STEEL / FINISH : BLACK OXIDE
03476	WRENCH,SPANNER	WRENCH,SPANNER:ADJ PIN;1-1/4 TO 3IN	ARMSTRONG	ARMSTRONG	34-361	WRENCH,SPANNER / STYLE : ADJUSTABLE PIN / CAPACITY: 1-1/4 TO 3IN / MATERIAL: STEEL / FINISH : BLACK OXIDE
03476	WRENCH,SPANNER	WRENCH,SPANNER:ADJ PIN;2 TO 4-3/4IN	ARMSTRONG	ARMSTRONG	34-354	WRENCH,SPANNER / STYLE : ADJUSTABLE PIN / CAPACITY: 2 TO 4-3/4IN / MATERIAL: STEEL / FINISH : BLACK OXIDE
03476	WRENCH,SPANNER	WRENCH,SPANNER:ADJ PIN;4-1/2 TO 6-1/4IN	ARMSTRONG	ARMSTRONG	34-366	WRENCH,SPANNER / STYLE : ADJUSTABLE PIN / CAPACITY: 4-1/2 TO 6-1/4IN / MATERIAL: STEEL / FINISH : BLACK OXIDE
03476	WRENCH,SPANNER	WRENCH,SPANNER:ADJ FACE;2IN	ARMSTRONG	ARMSTRONG	34-151	WRENCH,SPANNER / STYLE : ADJUSTABLE FACE / CAPACITY: 2IN / MATERIAL: STEEL / FINISH : BLACK OXIDE
03476	WRENCH,SPANNER	WRENCH,SPANNER:ADJ FACE;3IN	ARMSTRONG	ARMSTRONG	34-154	WRENCH,SPANNER / STYLE : ADJUSTABLE FACE / CAPACITY: 3IN / MATERIAL: STEEL / FINISH : BLACK OXIDE
03476	WRENCH,SPANNER	WRENCH,SPANNER:ADJ FACE;4IN	ARMSTRONG	ARMSTRONG	34-157	WRENCH,SPANNER / STYLE : ADJUSTABLE FACE / CAPACITY: 4IN / MATERIAL: STEEL / FINISH : BLACK OXIDE
03557	CLAMP,C	CLAMP,C:DEEP THROAT;0 TO 2IN	PROTO	PROTO TOOLS	HD-0-2	CLAMP,C / STYLE : DEEP THROAT / OPENING CAPACITY: 0 TO 2IN / THROAT DEPTH : 1-3/8IN / HOLDING CAPACITY: 7500LB MIN PROOF TEST / MATERIAL : FORGED ALOY STEEL
03557	CLAMP,C	CLAMP,C:DEEP THROAT;0 TO 3IN	PROTO	PROTO TOOLS	HD-0-3	CLAMP,C / STYLE : DEEP THROAT / OPENING CAPACITY: 0 TO 3IN / THROAT DEPTH : 1-3/4IN / HOLDING CAPACITY: 8750LB MIN PROOF TEST / MATERIAL : FORGED ALOY STEEL
03557	CLAMP,C	CLAMP,C:DEEP THROAT;2 TO 6IN	PROTO	PROTO TOOLS	HD 2-6	CLAMP,C / STYLE : DEEP THROAT / OPENING CAPACITY: 2 TO 6IN / THROAT DEPTH : 2-1/4IN / HOLDING CAPACITY: 12500LB MIN PROOF TEST / MATERIAL : FORGED ALOY STEEL
03557	CLAMP,C	CLAMP,C:DEEP THROAT;4 TO 8IN	PROTO	PROTO TOOLS	HD 4-8	CLAMP,C / STYLE : DEEP THROAT / OPENING CAPACITY: 4 TO 8IN / THROAT DEPTH : 2-1/4IN / HOLDING CAPACITY: 12500LB MIN PROOF TEST / MATERIAL : FORGED ALOY STEEL
38420	POSITIONER,VALVE	POSITIONER,VALVE:PNEU;1.4-7BAR;1/4FNPT	YOUNGTEC	YOUNG TECH CO.,LTD	YT-3400LSC0220S	POSITIONER,VALVE / TYPE : PNEUMATIC / SUPPLY PRESSURE : 1.4 TO 7BAR / SIGNAL DATA : 4 TO 20MA / TEMPERATURE RATING: -40 TO 85DEG C / CONNECTION DATA : 1/4IN FEMALE NPT / MATERIAL : ALUMINUM DIECAST / ENCLOSURE DATA : NEMA 4X/IP66
38420	POSITIONER,VALVE	POSITIONER,VALVE:PNEU;1.4-7BAR;1/4FNPT	YOUNGTEC	YOUNG TECH CO.,LTD	YT-3400LSC4220S	POSITIONER,VALVE / TYPE : PNEUMATIC / SUPPLY PRESSURE : 1.4 TO 7BAR / SIGNAL DATA : 4 TO 20MA / TEMPERATURE RATING: -40 TO 85DEG C / CONNECTION DATA : 1/4IN FEMALE NPT / MATERIAL : ALUMINUM DIECAST / ENCLOSURE DATA : NEMA 4X/IP66
00136	CIRCUIT BREAKER	CIRCUIT BREAKER:4P;40A;415VAC;50KA	SCHNEIDER	SCHNEIDER ELECTRIC	NSX100S43/TMD-40	CIRCUIT BREAKER / POLE DATA : 4 POLE / CURRENT RATING : 40A / VOLTAGE RATING : 415VAC / FREQUENCY : 50/60HZ / BREAKING CAPACITY: 50KA / TERMINAL DATA : SCREW CLAMP TERMINAL / CASE MATERIAL : MOULDED CASE / SPECIAL FEATURES : C/W THERMAL MAGNETIC TMD-40
37840	GASKET,SPIRAL WOUND	GASKET,SW:IOR;3/4IN;150LB;GR;316/316	TRISTAR	TRISTAR GASKET	3836-R-SF-316-316-3/4IN-150LB-4.5T	GASKET,SPIRAL WOUND / STYLE : INNER AND OUTER RING / NOMINAL PIPE SIZE : 3/4IN / THICKNESS : 4.5MM / PRESSURE RATING : 150LB / FILLER MATERIAL : GRAPHITE / HOOP MATERIAL : STAINLESS STEEL 316 / INNER RING MATERIAL: STAINLESS STEEL 316 / OUTER RING MATERIAL: STAINLESS STEEL 316
37840	GASKET,SPIRAL WOUND	GASKET,SW:IOR;3IN;300LB;GR;316/316	TRISTAR	TRISTAR GASKET	3836-R-SF-316-316-3IN-150LB-4.5T	GASKET,SPIRAL WOUND / STYLE : INNER AND OUTER RING / NOMINAL PIPE SIZE : 3IN / THICKNESS : 4.5MM / PRESSURE RATING : 300LB / FILLER MATERIAL : GRAPHITE / HOOP MATERIAL : STAINLESS STEEL 316 / INNER RING MATERIAL: STAINLESS STEEL 316 / OUTER RING MATERIAL: STAINLESS STEEL 316
03547	BENDER,TUBE,HAND	BENDER,TUBE:1/4IN TUBE OD	RIDGID	RIDGID TOOLS	38033	BENDER,TUBE,HAND / SIZE: 1/4IN TUBE OD
00160	LIGHT,INDICATOR	LIGHT,INDICATOR:BLOCK;RED;220V;PANEL	SCHNEIDER	SCHNEIDER ELECTRIC	ZBV-M4	LIGHT,INDICATOR / TYPE : BLOCK / COLOUR : RED / ELECTRICAL RATING: 220VAC / FREQUENCY : 50HZ / MOUNTING DATA : PANEL MOUNTING / TERMINAL DATA : SCREW CLAMP TERMINAL / DIMENSIONS : 22MM DIA / SPECIAL FEATURES : INTEGRAL LED / MANUFACTURER : SCHNEIDER / PART NUMBER : ZBV-M4
14832	LUBRICATING OIL,HYDRAULIC	LUBE OIL,HYDRAULIC:ISO 22	PERTAMINA	PERTAMINA	TURALIK C 22	LUBRICATING OIL,HYDRAULIC / VISCOSITY GRADE : ISO 22 / VISCOSITY INDEX : 107 (ASTM D-2270) / KINEMATIC VISC [40DEG C] : 22.80 (ASTM D-445) / KINEMATIC VISC [100DEG C]: 4.47 (ASTM D-445) / FLASH POINT : 224 (ASTM D-92) / POUR POINT : -30 (ASTM D-5920) / DENSITY : 0.8620KG/L / BASE : OIL
15084	GREASE,GENERAL PURPOSE	GREASE,GEN PURPOSE:	PERTAMINA	PERTAMINA	LI CX-2	GREASE,GENERAL PURPOSE
37331	LAMP,METAL HALIDE	LAMP,METAL HALIDE:250W;220V;E40;WHT	PHILIPS	PHILIPS	HPI-TPLUS250/645 E40	LAMP,METAL HALIDE / TYPE : METAL HALIDE / POWER RATING : 250W / VOLTAGE RATING: 220VAC / BULB SHAPE : T46 / CAP DATA : E40 / COLOUR : COOL WHITE / MANUFACTURER : PHILIPS / PART NUMBER : HPI-TPLUS250/645 E40
32496	TRANSFORMER,POWER	TRANSFORMER,PWR:	IR	INGERSOLL RAND INC	39265913	TRANSFORMER,POWER
17294	RESPIRATOR,AIR FILTERING	RESPIRATOR,AIR FILT:HALF FACE;SIZE M;TPE	3M	3M COMPANY	6200	RESPIRATOR,AIR FILTERING / TYPE : HALF FACE / SIZE : SIZE M / ATTACHMENT METHOD : BAYONET / MATERIAL : THERMOPLASTIC ELASTOMER (TPE) / COLOUR : GREY / SPECIAL FEATURES : REUSABLE / ADDITIONAL FEATURES: TWIN FILTER
47946	O-RING	O-RING:PN.1019197	SOLAR	SOLAR TURBINES	1019197	O-RING / EQUIPMENT NAME : GAS TURBINE / EQUIPMENT TYPE/MODEL : TAURUS 60 / SUB-ASSEMBLY : DRIVER COMMON PARTS / EQUIPMENT SERIAL NUMBER: TC11588/TC11589/TC11590 / MANUFACTURER : SOLAR TURBINE / PART NUMBER : 1019197
47946	O-RING	O-RING:PN.1019197	SOLAR	SOLAR TURBINES	IOM 3J001 TAURUS 60-IPL	O-RING / EQUIPMENT NAME : GAS TURBINE / EQUIPMENT TYPE/MODEL : TAURUS 60 / SUB-ASSEMBLY : DRIVER COMMON PARTS / EQUIPMENT SERIAL NUMBER: TC11588/TC11589/TC11590 / MANUFACTURER : SOLAR TURBINE / PART NUMBER : 1019197
47946	O-RING	O-RING:PN.1019197	SOLAR	SOLAR TURBINES	STD.72774-1.0-POS 1	O-RING / EQUIPMENT NAME : GAS TURBINE / EQUIPMENT TYPE/MODEL : TAURUS 60 / SUB-ASSEMBLY : DRIVER COMMON PARTS / EQUIPMENT SERIAL NUMBER: TC11588/TC11589/TC11590 / MANUFACTURER : SOLAR TURBINE / PART NUMBER : 1019197
04522	GASKET	GASKET:PN.1017897	SOLAR	SOLAR TURBINES	1017897	GASKET / EQUIPMENT NAME : GAS TURBINE / EQUIPMENT TYPE/MODEL : TAURUS 60 / SUB-ASSEMBLY : DRIVER COMMON PARTS / EQUIPMENT SERIAL NUMBER: TC11588/TC11589/TC11590 / MANUFACTURER : SOLAR TURBINE / PART NUMBER : 1017897
04522	GASKET	GASKET:PN.1017897	SOLAR	SOLAR TURBINES	IOM 3J001 TAURUS 60-IPL	GASKET / EQUIPMENT NAME : GAS TURBINE / EQUIPMENT TYPE/MODEL : TAURUS 60 / SUB-ASSEMBLY : DRIVER COMMON PARTS / EQUIPMENT SERIAL NUMBER: TC11588/TC11589/TC11590 / MANUFACTURER : SOLAR TURBINE / PART NUMBER : 1017897
04522	GASKET	GASKET:PN.1017897	SOLAR	SOLAR TURBINES	STD.72774-1.0-POS 1	GASKET / EQUIPMENT NAME : GAS TURBINE / EQUIPMENT TYPE/MODEL : TAURUS 60 / SUB-ASSEMBLY : DRIVER COMMON PARTS / EQUIPMENT SERIAL NUMBER: TC11588/TC11589/TC11590 / MANUFACTURER : SOLAR TURBINE / PART NUMBER : 1017897
0307A	BOLT,MACHINE	BOLT,MACHINE:PN.1088867	SOLAR	SOLAR TURBINES	1088867	BOLT,MACHINE / THREAD DIAMETER : 1-1/2IN / THREAD SERIES : UNC / THREAD PITCH : 12 TPI / FASTENER LENGTH : 6-1/2IN / EQUIPMENT NAME : GAS TURBINE / EQUIPMENT TYPE/MODEL : TAURUS 60 / SUB-ASSEMBLY : DRIVER COMMON PARTS / EQUIPMENT SERIAL NUMBER: TC11588/TC11589/TC11590 / MANUFACTURER : SOLAR TURBINE / PART NUMBER : 1088867
0307A	BOLT,MACHINE	BOLT,MACHINE:PN.1088867	SOLAR	SOLAR TURBINES	IOM 3J001 TAURUS 60-IPL	BOLT,MACHINE / THREAD DIAMETER : 1-1/2IN / THREAD SERIES : UNC / THREAD PITCH : 12 TPI / FASTENER LENGTH : 6-1/2IN / EQUIPMENT NAME : GAS TURBINE / EQUIPMENT TYPE/MODEL : TAURUS 60 / SUB-ASSEMBLY : DRIVER COMMON PARTS / EQUIPMENT SERIAL NUMBER: TC11588/TC11589/TC11590 / MANUFACTURER : SOLAR TURBINE / PART NUMBER : 1088867
0307A	BOLT,MACHINE	BOLT,MACHINE:PN.1088867	SOLAR	SOLAR TURBINES	STD.72774-1.0-POS 3	BOLT,MACHINE / THREAD DIAMETER : 1-1/2IN / THREAD SERIES : UNC / THREAD PITCH : 12 TPI / FASTENER LENGTH : 6-1/2IN / EQUIPMENT NAME : GAS TURBINE / EQUIPMENT TYPE/MODEL : TAURUS 60 / SUB-ASSEMBLY : DRIVER COMMON PARTS / EQUIPMENT SERIAL NUMBER: TC11588/TC11589/TC11590 / MANUFACTURER : SOLAR TURBINE / PART NUMBER : 1088867
01857	NUT,PLAIN,HEXAGON	NUT,PLAIN,HEX:PN.152113-1	SOLAR	SOLAR TURBINES	152113-1	NUT,PLAIN,HEXAGON / THREAD SIZE : 1-1/2IN / THREAD SERIES : UNC / THREAD PITCH : 12 TPI / EQUIPMENT NAME : GAS TURBINE / EQUIPMENT TYPE/MODEL : TAURUS 60 / SUB-ASSEMBLY : DRIVER COMMON PARTS / EQUIPMENT SERIAL NUMBER: TC11588/TC11589/TC11590 / MANUFACTURER : SOLAR TURBINE / PART NUMBER : 152113-1
01857	NUT,PLAIN,HEXAGON	NUT,PLAIN,HEX:PN.152113-1	SOLAR	SOLAR TURBINES	IOM 3J001 TAURUS 60-IPL	NUT,PLAIN,HEXAGON / THREAD SIZE : 1-1/2IN / THREAD SERIES : UNC / THREAD PITCH : 12 TPI / EQUIPMENT NAME : GAS TURBINE / EQUIPMENT TYPE/MODEL : TAURUS 60 / SUB-ASSEMBLY : DRIVER COMMON PARTS / EQUIPMENT SERIAL NUMBER: TC11588/TC11589/TC11590 / MANUFACTURER : SOLAR TURBINE / PART NUMBER : 152113-1
01857	NUT,PLAIN,HEXAGON	NUT,PLAIN,HEX:PN.152113-1	SOLAR	SOLAR TURBINES	STD.72774-1.0-POS 3	NUT,PLAIN,HEXAGON / THREAD SIZE : 1-1/2IN / THREAD SERIES : UNC / THREAD PITCH : 12 TPI / EQUIPMENT NAME : GAS TURBINE / EQUIPMENT TYPE/MODEL : TAURUS 60 / SUB-ASSEMBLY : DRIVER COMMON PARTS / EQUIPMENT SERIAL NUMBER: TC11588/TC11589/TC11590 / MANUFACTURER : SOLAR TURBINE / PART NUMBER : 152113-1
0307A	BOLT,MACHINE	BOLT,MACHINE:PN.959794C1	SOLAR	SOLAR TURBINES	959794C1	BOLT,MACHINE / THREAD DIAMETER : 3/4IN / THREAD SERIES : UNC / THREAD PITCH : 10 TPI / FASTENER LENGTH : 5-1/2IN / EQUIPMENT NAME : GAS TURBINE / EQUIPMENT TYPE/MODEL : TAURUS 60 / SUB-ASSEMBLY : DRIVER COMMON PARTS / EQUIPMENT SERIAL NUMBER: TC11588/TC11589/TC11590 / MANUFACTURER : SOLAR TURBINE / PART NUMBER : 959794C1
0307A	BOLT,MACHINE	BOLT,MACHINE:PN.959794C1	SOLAR	SOLAR TURBINES	IOM 3J001 TAURUS 60-IPL	BOLT,MACHINE / THREAD DIAMETER : 3/4IN / THREAD SERIES : UNC / THREAD PITCH : 10 TPI / FASTENER LENGTH : 5-1/2IN / EQUIPMENT NAME : GAS TURBINE / EQUIPMENT TYPE/MODEL : TAURUS 60 / SUB-ASSEMBLY : DRIVER COMMON PARTS / EQUIPMENT SERIAL NUMBER: TC11588/TC11589/TC11590 / MANUFACTURER : SOLAR TURBINE / PART NUMBER : 959794C1
0307A	BOLT,MACHINE	BOLT,MACHINE:PN.959794C1	SOLAR	SOLAR TURBINES	STD.72774-2.0-POS 4	BOLT,MACHINE / THREAD DIAMETER : 3/4IN / THREAD SERIES : UNC / THREAD PITCH : 10 TPI / FASTENER LENGTH : 5-1/2IN / EQUIPMENT NAME : GAS TURBINE / EQUIPMENT TYPE/MODEL : TAURUS 60 / SUB-ASSEMBLY : DRIVER COMMON PARTS / EQUIPMENT SERIAL NUMBER: TC11588/TC11589/TC11590 / MANUFACTURER : SOLAR TURBINE / PART NUMBER : 959794C1
13393	WASHER,FLAT	WASHER,FLAT:7/8IN;PN.145671-5	SOLAR	SOLAR TURBINES	145671-5	WASHER,FLAT / BOLT SIZE : 7/8IN / EQUIPMENT NAME : GAS TURBINE / EQUIPMENT TYPE/MODEL : TAURUS 60 / SUB-ASSEMBLY : DRIVER COMMON PARTS / EQUIPMENT SERIAL NUMBER: TC11588/TC11589/TC11590 / MANUFACTURER : SOLAR TURBINE / PART NUMBER : 145671-5
13393	WASHER,FLAT	WASHER,FLAT:7/8IN;PN.145671-5	SOLAR	SOLAR TURBINES	IOM 3J001 TAURUS 60-IPL	WASHER,FLAT / BOLT SIZE : 7/8IN / EQUIPMENT NAME : GAS TURBINE / EQUIPMENT TYPE/MODEL : TAURUS 60 / SUB-ASSEMBLY : DRIVER COMMON PARTS / EQUIPMENT SERIAL NUMBER: TC11588/TC11589/TC11590 / MANUFACTURER : SOLAR TURBINE / PART NUMBER : 145671-5
13393	WASHER,FLAT	WASHER,FLAT:7/8IN;PN.145671-5	SOLAR	SOLAR TURBINES	STD.72774-2.0-POS 5	WASHER,FLAT / BOLT SIZE : 7/8IN / EQUIPMENT NAME : GAS TURBINE / EQUIPMENT TYPE/MODEL : TAURUS 60 / SUB-ASSEMBLY : DRIVER COMMON PARTS / EQUIPMENT SERIAL NUMBER: TC11588/TC11589/TC11590 / MANUFACTURER : SOLAR TURBINE / PART NUMBER : 145671-5
14218	WASHER,LOCK	WASHER,LOCK:PN.22694R1	SOLAR	SOLAR TURBINES	22694R1	WASHER,LOCK / EQUIPMENT NAME : GAS TURBINE / EQUIPMENT TYPE/MODEL : TAURUS 60 / SUB-ASSEMBLY : DRIVER COMMON PARTS / EQUIPMENT SERIAL NUMBER: TC11588/TC11589/TC11590 / MANUFACTURER : SOLAR TURBINE / PART NUMBER : 22694R1
14218	WASHER,LOCK	WASHER,LOCK:PN.22694R1	SOLAR	SOLAR TURBINES	IOM 3J001 TAURUS 60-IPL	WASHER,LOCK / EQUIPMENT NAME : GAS TURBINE / EQUIPMENT TYPE/MODEL : TAURUS 60 / SUB-ASSEMBLY : DRIVER COMMON PARTS / EQUIPMENT SERIAL NUMBER: TC11588/TC11589/TC11590 / MANUFACTURER : SOLAR TURBINE / PART NUMBER : 22694R1
14218	WASHER,LOCK	WASHER,LOCK:PN.22694R1	SOLAR	SOLAR TURBINES	STD.72774-2.0-POS 7	WASHER,LOCK / EQUIPMENT NAME : GAS TURBINE / EQUIPMENT TYPE/MODEL : TAURUS 60 / SUB-ASSEMBLY : DRIVER COMMON PARTS / EQUIPMENT SERIAL NUMBER: TC11588/TC11589/TC11590 / MANUFACTURER : SOLAR TURBINE / PART NUMBER : 22694R1
01857	NUT,PLAIN,HEXAGON	NUT,PLAIN,HEX:PN.1011716	SOLAR	SOLAR TURBINES	1011716	NUT,PLAIN,HEXAGON / THREAD SIZE : 3/4IN / THREAD SERIES : UNC / THREAD PITCH : 10 TPI / EQUIPMENT NAME : GAS TURBINE / EQUIPMENT TYPE/MODEL : TAURUS 60 / SUB-ASSEMBLY : DRIVER COMMON PARTS / EQUIPMENT SERIAL NUMBER: TC11588/TC11589/TC11590 / MANUFACTURER : SOLAR TURBINE / PART NUMBER : 1011716
01857	NUT,PLAIN,HEXAGON	NUT,PLAIN,HEX:PN.1011716	SOLAR	SOLAR TURBINES	IOM 3J001 TAURUS 60-IPL	NUT,PLAIN,HEXAGON / THREAD SIZE : 3/4IN / THREAD SERIES : UNC / THREAD PITCH : 10 TPI / EQUIPMENT NAME : GAS TURBINE / EQUIPMENT TYPE/MODEL : TAURUS 60 / SUB-ASSEMBLY : DRIVER COMMON PARTS / EQUIPMENT SERIAL NUMBER: TC11588/TC11589/TC11590 / MANUFACTURER : SOLAR TURBINE / PART NUMBER : 1011716
01857	NUT,PLAIN,HEXAGON	NUT,PLAIN,HEX:PN.1011716	SOLAR	SOLAR TURBINES	STD.72774-2.0-POS 8	NUT,PLAIN,HEXAGON / THREAD SIZE : 3/4IN / THREAD SERIES : UNC / THREAD PITCH : 10 TPI / EQUIPMENT NAME : GAS TURBINE / EQUIPMENT TYPE/MODEL : TAURUS 60 / SUB-ASSEMBLY : DRIVER COMMON PARTS / EQUIPMENT SERIAL NUMBER: TC11588/TC11589/TC11590 / MANUFACTURER : SOLAR TURBINE / PART NUMBER : 1011716
0307A	BOLT,MACHINE	BOLT,MACHINE:PN.915453C1	SOLAR	SOLAR TURBINES	915453C1	BOLT,MACHINE / THREAD DIAMETER : 3/4IN / THREAD SERIES : UNC / THREAD PITCH : 10 TPI / THREAD LENGTH : 4-1/2IN / EQUIPMENT NAME : GAS TURBINE-DRV COMPR SET / EQUIPMENT TYPE/MODEL : TAURUS 60 / SUB-ASSEMBLY : DRIVER COMMON PARTS / EQUIPMENT SERIAL NUMBER: TC11588/TC11589/TC11590 / MANUFACTURER : SOLAR TURBINE / PART NUMBER : 915453C1
0307A	BOLT,MACHINE	BOLT,MACHINE:PN.915453C1	SOLAR	SOLAR TURBINES	IOM 3J001 TAURUS 60-IPL	BOLT,MACHINE / THREAD DIAMETER : 3/4IN / THREAD SERIES : UNC / THREAD PITCH : 10 TPI / THREAD LENGTH : 4-1/2IN / EQUIPMENT NAME : GAS TURBINE-DRV COMPR SET / EQUIPMENT TYPE/MODEL : TAURUS 60 / SUB-ASSEMBLY : DRIVER COMMON PARTS / EQUIPMENT SERIAL NUMBER: TC11588/TC11589/TC11590 / MANUFACTURER : SOLAR TURBINE / PART NUMBER : 915453C1
0307A	BOLT,MACHINE	BOLT,MACHINE:PN.915453C1	SOLAR	SOLAR TURBINES	STD.72774-2.0-POS 9	BOLT,MACHINE / THREAD DIAMETER : 3/4IN / THREAD SERIES : UNC / THREAD PITCH : 10 TPI / THREAD LENGTH : 4-1/2IN / EQUIPMENT NAME : GAS TURBINE-DRV COMPR SET / EQUIPMENT TYPE/MODEL : TAURUS 60 / SUB-ASSEMBLY : DRIVER COMMON PARTS / EQUIPMENT SERIAL NUMBER: TC11588/TC11589/TC11590 / MANUFACTURER : SOLAR TURBINE / PART NUMBER : 915453C1
0307A	BOLT,MACHINE	BOLT,MACHINE:PN.967413C1	SOLAR	SOLAR TURBINES	967413C1	BOLT,MACHINE / THREAD DIAMETER : 3/4IN / THREAD SERIES : UNC / THREAD PITCH : 10 TPI / THREAD LENGTH : 6IN / EQUIPMENT NAME : GAS TURBINE-DRV COMPR SET / EQUIPMENT TYPE/MODEL : TAURUS 60 / SUB-ASSEMBLY : DRIVER COMMON PARTS / EQUIPMENT SERIAL NUMBER: TC11588/TC11589/TC11590 / MANUFACTURER : SOLAR TURBINE / PART NUMBER : 967413C1
0307A	BOLT,MACHINE	BOLT,MACHINE:PN.967413C1	SOLAR	SOLAR TURBINES	IOM 3J001 TAURUS 60-IPL	BOLT,MACHINE / THREAD DIAMETER : 3/4IN / THREAD SERIES : UNC / THREAD PITCH : 10 TPI / THREAD LENGTH : 6IN / EQUIPMENT NAME : GAS TURBINE-DRV COMPR SET / EQUIPMENT TYPE/MODEL : TAURUS 60 / SUB-ASSEMBLY : DRIVER COMMON PARTS / EQUIPMENT SERIAL NUMBER: TC11588/TC11589/TC11590 / MANUFACTURER : SOLAR TURBINE / PART NUMBER : 967413C1
0307A	BOLT,MACHINE	BOLT,MACHINE:PN.967413C1	SOLAR	SOLAR TURBINES	STD.72774-2.0-POS 10	BOLT,MACHINE / THREAD DIAMETER : 3/4IN / THREAD SERIES : UNC / THREAD PITCH : 10 TPI / THREAD LENGTH : 6IN / EQUIPMENT NAME : GAS TURBINE-DRV COMPR SET / EQUIPMENT TYPE/MODEL : TAURUS 60 / SUB-ASSEMBLY : DRIVER COMMON PARTS / EQUIPMENT SERIAL NUMBER: TC11588/TC11589/TC11590 / MANUFACTURER : SOLAR TURBINE / PART NUMBER : 967413C1
0307A	BOLT,MACHINE	BOLT,MACHINE:PN.22550R1	SOLAR	SOLAR TURBINES	22550R1	BOLT,MACHINE / THREAD DIAMETER : 1/2IN / THREAD SERIES : UNC / THREAD PITCH : 13 TPI / THREAD LENGTH : 5IN / EQUIPMENT NAME : GAS TURBINE-DRV COMPR SET / EQUIPMENT TYPE/MODEL : TAURUS 60 / SUB-ASSEMBLY : DRIVER COMMON PARTS / EQUIPMENT SERIAL NUMBER: TC11588/TC11589/TC11590 / MANUFACTURER : SOLAR TURBINE / PART NUMBER : 22550R1
0307A	BOLT,MACHINE	BOLT,MACHINE:PN.22550R1	SOLAR	SOLAR TURBINES	IOM 3J001 TAURUS 60-IPL	BOLT,MACHINE / THREAD DIAMETER : 1/2IN / THREAD SERIES : UNC / THREAD PITCH : 13 TPI / THREAD LENGTH : 5IN / EQUIPMENT NAME : GAS TURBINE-DRV COMPR SET / EQUIPMENT TYPE/MODEL : TAURUS 60 / SUB-ASSEMBLY : DRIVER COMMON PARTS / EQUIPMENT SERIAL NUMBER: TC11588/TC11589/TC11590 / MANUFACTURER : SOLAR TURBINE / PART NUMBER : 22550R1
0307A	BOLT,MACHINE	BOLT,MACHINE:PN.22550R1	SOLAR	SOLAR TURBINES	STD.72774-2.0-POS 12	BOLT,MACHINE / THREAD DIAMETER : 1/2IN / THREAD SERIES : UNC / THREAD PITCH : 13 TPI / THREAD LENGTH : 5IN / EQUIPMENT NAME : GAS TURBINE-DRV COMPR SET / EQUIPMENT TYPE/MODEL : TAURUS 60 / SUB-ASSEMBLY : DRIVER COMMON PARTS / EQUIPMENT SERIAL NUMBER: TC11588/TC11589/TC11590 / MANUFACTURER : SOLAR TURBINE / PART NUMBER : 22550R1
14218	WASHER,LOCK	WASHER,LOCK:PN.22692R1	SOLAR	SOLAR TURBINES	22692R1	WASHER,LOCK / EQUIPMENT NAME : GAS TURBINE / EQUIPMENT TYPE/MODEL : TAURUS 60 / SUB-ASSEMBLY : DRIVER COMMON PARTS / EQUIPMENT SERIAL NUMBER: TC11588/TC11589/TC11590 / MANUFACTURER : SOLAR TURBINE / PART NUMBER : 22692R1
14218	WASHER,LOCK	WASHER,LOCK:PN.22692R1	SOLAR	SOLAR TURBINES	IOM 3J001 TAURUS 60-IPL	WASHER,LOCK / EQUIPMENT NAME : GAS TURBINE / EQUIPMENT TYPE/MODEL : TAURUS 60 / SUB-ASSEMBLY : DRIVER COMMON PARTS / EQUIPMENT SERIAL NUMBER: TC11588/TC11589/TC11590 / MANUFACTURER : SOLAR TURBINE / PART NUMBER : 22692R1
14218	WASHER,LOCK	WASHER,LOCK:PN.22692R1	SOLAR	SOLAR TURBINES	STD.72774-2.0-POS 12	WASHER,LOCK / EQUIPMENT NAME : GAS TURBINE / EQUIPMENT TYPE/MODEL : TAURUS 60 / SUB-ASSEMBLY : DRIVER COMMON PARTS / EQUIPMENT SERIAL NUMBER: TC11588/TC11589/TC11590 / MANUFACTURER : SOLAR TURBINE / PART NUMBER : 22692R1
13393	WASHER,FLAT	WASHER,FLAT:PN.1010112	SOLAR	SOLAR TURBINES	1010112	WASHER,FLAT / BOLT SIZE : 1/2IN / EQUIPMENT NAME : GAS TURBINE / EQUIPMENT TYPE/MODEL : TAURUS 60 / SUB-ASSEMBLY : DRIVER COMMON PARTS / EQUIPMENT SERIAL NUMBER: TC11588/TC11589/TC11590 / MANUFACTURER : SOLAR TURBINE / PART NUMBER : 1010112
13393	WASHER,FLAT	WASHER,FLAT:PN.1010112	SOLAR	SOLAR TURBINES	IOM 3J001 TAURUS 60-IPL	WASHER,FLAT / BOLT SIZE : 1/2IN / EQUIPMENT NAME : GAS TURBINE / EQUIPMENT TYPE/MODEL : TAURUS 60 / SUB-ASSEMBLY : DRIVER COMMON PARTS / EQUIPMENT SERIAL NUMBER: TC11588/TC11589/TC11590 / MANUFACTURER : SOLAR TURBINE / PART NUMBER : 1010112
13393	WASHER,FLAT	WASHER,FLAT:PN.1010112	SOLAR	SOLAR TURBINES	STD.72774-2.0-POS 12	WASHER,FLAT / BOLT SIZE : 1/2IN / EQUIPMENT NAME : GAS TURBINE / EQUIPMENT TYPE/MODEL : TAURUS 60 / SUB-ASSEMBLY : DRIVER COMMON PARTS / EQUIPMENT SERIAL NUMBER: TC11588/TC11589/TC11590 / MANUFACTURER : SOLAR TURBINE / PART NUMBER : 1010112
0307A	BOLT,MACHINE	BOLT,MACHINE:PN.23617R1	SOLAR	SOLAR TURBINES	23617R1	BOLT,MACHINE / THREAD DIAMETER : 3/4IN / THREAD SERIES : UNC / THREAD PITCH : 10 TPI / THREAD LENGTH : 3-1/4IN / EQUIPMENT NAME : GAS TURBINE-DRV COMPR SET / EQUIPMENT TYPE/MODEL : TAURUS 60 / SUB-ASSEMBLY : DRIVER COMMON PARTS / EQUIPMENT SERIAL NUMBER: TC11588/TC11589/TC11590 / MANUFACTURER : SOLAR TURBINE / PART NUMBER : 23617R1
0307A	BOLT,MACHINE	BOLT,MACHINE:PN.23617R1	SOLAR	SOLAR TURBINES	IOM 3J001 TAURUS 60-IPL	BOLT,MACHINE / THREAD DIAMETER : 3/4IN / THREAD SERIES : UNC / THREAD PITCH : 10 TPI / THREAD LENGTH : 3-1/4IN / EQUIPMENT NAME : GAS TURBINE-DRV COMPR SET / EQUIPMENT TYPE/MODEL : TAURUS 60 / SUB-ASSEMBLY : DRIVER COMMON PARTS / EQUIPMENT SERIAL NUMBER: TC11588/TC11589/TC11590 / MANUFACTURER : SOLAR TURBINE / PART NUMBER : 23617R1
0307A	BOLT,MACHINE	BOLT,MACHINE:PN.23617R1	SOLAR	SOLAR TURBINES	STD.72774-3.0-POS 13	BOLT,MACHINE / THREAD DIAMETER : 3/4IN / THREAD SERIES : UNC / THREAD PITCH : 10 TPI / THREAD LENGTH : 3-1/4IN / EQUIPMENT NAME : GAS TURBINE-DRV COMPR SET / EQUIPMENT TYPE/MODEL : TAURUS 60 / SUB-ASSEMBLY : DRIVER COMMON PARTS / EQUIPMENT SERIAL NUMBER: TC11588/TC11589/TC11590 / MANUFACTURER : SOLAR TURBINE / PART NUMBER : 23617R1
13393	WASHER,FLAT	WASHER,FLAT:PN.701644C1	SOLAR	SOLAR TURBINES	701644C1	WASHER,FLAT / BOLT SIZE : 3/4IN / EQUIPMENT NAME : GAS TURBINE / EQUIPMENT TYPE/MODEL : TAURUS 60 / SUB-ASSEMBLY : DRIVER COMMON PARTS / EQUIPMENT SERIAL NUMBER: TC11588/TC11589/TC11590 / MANUFACTURER : SOLAR TURBINE / PART NUMBER : 701644C1
13393	WASHER,FLAT	WASHER,FLAT:PN.701644C1	SOLAR	SOLAR TURBINES	IOM 3J001 TAURUS 60-IPL	WASHER,FLAT / BOLT SIZE : 3/4IN / EQUIPMENT NAME : GAS TURBINE / EQUIPMENT TYPE/MODEL : TAURUS 60 / SUB-ASSEMBLY : DRIVER COMMON PARTS / EQUIPMENT SERIAL NUMBER: TC11588/TC11589/TC11590 / MANUFACTURER : SOLAR TURBINE / PART NUMBER : 701644C1
13393	WASHER,FLAT	WASHER,FLAT:PN.701644C1	SOLAR	SOLAR TURBINES	STD.72774-3.0-POS 15	WASHER,FLAT / BOLT SIZE : 3/4IN / EQUIPMENT NAME : GAS TURBINE / EQUIPMENT TYPE/MODEL : TAURUS 60 / SUB-ASSEMBLY : DRIVER COMMON PARTS / EQUIPMENT SERIAL NUMBER: TC11588/TC11589/TC11590 / MANUFACTURER : SOLAR TURBINE / PART NUMBER : 701644C1
0307A	BOLT,MACHINE	BOLT,MACHINE:PN.26682R1	SOLAR	SOLAR TURBINES	26682R1	BOLT,MACHINE / THREAD DIAMETER : 1/2IN / THREAD SERIES : UNC / THREAD PITCH : 13 TPI / THREAD LENGTH : 3IN / EQUIPMENT NAME : GAS TURBINE-DRV COMPR SET / EQUIPMENT TYPE/MODEL : TAURUS 60 / SUB-ASSEMBLY : DRIVER COMMON PARTS / EQUIPMENT SERIAL NUMBER: TC11588/TC11589/TC11590 / MANUFACTURER : SOLAR TURBINE / PART NUMBER : 26682R1
0307A	BOLT,MACHINE	BOLT,MACHINE:PN.26682R1	SOLAR	SOLAR TURBINES	IOM 3J001 TAURUS 60-IPL	BOLT,MACHINE / THREAD DIAMETER : 1/2IN / THREAD SERIES : UNC / THREAD PITCH : 13 TPI / THREAD LENGTH : 3IN / EQUIPMENT NAME : GAS TURBINE-DRV COMPR SET / EQUIPMENT TYPE/MODEL : TAURUS 60 / SUB-ASSEMBLY : DRIVER COMMON PARTS / EQUIPMENT SERIAL NUMBER: TC11588/TC11589/TC11590 / MANUFACTURER : SOLAR TURBINE / PART NUMBER : 26682R1
0307A	BOLT,MACHINE	BOLT,MACHINE:PN.26682R1	SOLAR	SOLAR TURBINES	STD.72774-3.0-POS 18	BOLT,MACHINE / THREAD DIAMETER : 1/2IN / THREAD SERIES : UNC / THREAD PITCH : 13 TPI / THREAD LENGTH : 3IN / EQUIPMENT NAME : GAS TURBINE-DRV COMPR SET / EQUIPMENT TYPE/MODEL : TAURUS 60 / SUB-ASSEMBLY : DRIVER COMMON PARTS / EQUIPMENT SERIAL NUMBER: TC11588/TC11589/TC11590 / MANUFACTURER : SOLAR TURBINE / PART NUMBER : 26682R1
04522	GASKET	GASKET:PN.1093770-1	SOLAR	SOLAR TURBINES	1093770-1	GASKET / EQUIPMENT NAME : GAS TURBINE / EQUIPMENT TYPE/MODEL : TAURUS 60 / SUB-ASSEMBLY : DRIVER COMMON PARTS / EQUIPMENT SERIAL NUMBER: TC11588/TC11589/TC11590 / MANUFACTURER : SOLAR TURBINE / PART NUMBER : 1093770-1
04522	GASKET	GASKET:PN.1093770-1	SOLAR	SOLAR TURBINES	IOM 3J001 TAURUS 60-IPL	GASKET / EQUIPMENT NAME : GAS TURBINE / EQUIPMENT TYPE/MODEL : TAURUS 60 / SUB-ASSEMBLY : DRIVER COMMON PARTS / EQUIPMENT SERIAL NUMBER: TC11588/TC11589/TC11590 / MANUFACTURER : SOLAR TURBINE / PART NUMBER : 1093770-1
04522	GASKET	GASKET:PN.1093770-1	SOLAR	SOLAR TURBINES	STD.72774-4.0-POS 20	GASKET / EQUIPMENT NAME : GAS TURBINE / EQUIPMENT TYPE/MODEL : TAURUS 60 / SUB-ASSEMBLY : DRIVER COMMON PARTS / EQUIPMENT SERIAL NUMBER: TC11588/TC11589/TC11590 / MANUFACTURER : SOLAR TURBINE / PART NUMBER : 1093770-1
04522	GASKET	GASKET:PN.1078160-1	SOLAR	SOLAR TURBINES	1078160-1	GASKET / EQUIPMENT NAME : GAS TURBINE / EQUIPMENT TYPE/MODEL : TAURUS 60 / SUB-ASSEMBLY : DRIVER COMMON PARTS / EQUIPMENT SERIAL NUMBER: TC11588/TC11589/TC11590 / MANUFACTURER : SOLAR TURBINE / PART NUMBER : 1078160-1
04522	GASKET	GASKET:PN.1078160-1	SOLAR	SOLAR TURBINES	IOM 3J001 TAURUS 60-IPL	GASKET / EQUIPMENT NAME : GAS TURBINE / EQUIPMENT TYPE/MODEL : TAURUS 60 / SUB-ASSEMBLY : DRIVER COMMON PARTS / EQUIPMENT SERIAL NUMBER: TC11588/TC11589/TC11590 / MANUFACTURER : SOLAR TURBINE / PART NUMBER : 1078160-1
04522	GASKET	GASKET:PN.1078160-1	SOLAR	SOLAR TURBINES	STD.72774-4.0-POS 21	GASKET / EQUIPMENT NAME : GAS TURBINE / EQUIPMENT TYPE/MODEL : TAURUS 60 / SUB-ASSEMBLY : DRIVER COMMON PARTS / EQUIPMENT SERIAL NUMBER: TC11588/TC11589/TC11590 / MANUFACTURER : SOLAR TURBINE / PART NUMBER : 1078160-1
04522	GASKET	GASKET:PN.1078158-1	SOLAR	SOLAR TURBINES	1078158-1	GASKET / EQUIPMENT NAME : GAS TURBINE / EQUIPMENT TYPE/MODEL : TAURUS 60 / SUB-ASSEMBLY : DRIVER COMMON PARTS / EQUIPMENT SERIAL NUMBER: TC11588/TC11589/TC11590 / MANUFACTURER : SOLAR TURBINE / PART NUMBER : 1078158-1
04522	GASKET	GASKET:PN.1078158-1	SOLAR	SOLAR TURBINES	IOM 3J001 TAURUS 60-IPL	GASKET / EQUIPMENT NAME : GAS TURBINE / EQUIPMENT TYPE/MODEL : TAURUS 60 / SUB-ASSEMBLY : DRIVER COMMON PARTS / EQUIPMENT SERIAL NUMBER: TC11588/TC11589/TC11590 / MANUFACTURER : SOLAR TURBINE / PART NUMBER : 1078158-1
04522	GASKET	GASKET:PN.1078158-1	SOLAR	SOLAR TURBINES	STD.72774-4.0-POS 22	GASKET / EQUIPMENT NAME : GAS TURBINE / EQUIPMENT TYPE/MODEL : TAURUS 60 / SUB-ASSEMBLY : DRIVER COMMON PARTS / EQUIPMENT SERIAL NUMBER: TC11588/TC11589/TC11590 / MANUFACTURER : SOLAR TURBINE / PART NUMBER : 1078158-1
0307A	BOLT,MACHINE	BOLT,MACHINE:PN.22568R1	SOLAR	SOLAR TURBINES	22568R1	BOLT,MACHINE / THREAD DIAMETER : 3/4IN / THREAD SERIES : UNC / THREAD PITCH : 10 TPI / THREAD LENGTH : 2IN / EQUIPMENT NAME : GAS TURBINE-DRV COMPR SET / EQUIPMENT TYPE/MODEL : TAURUS 60 / SUB-ASSEMBLY : TRUNNION MOUNT ASSY / EQUIPMENT SERIAL NUMBER: TC11588/TC11589/TC11590 / MANUFACTURER : SOLAR TURBINE / PART NUMBER : 22568R1
0307A	BOLT,MACHINE	BOLT,MACHINE:PN.22568R1	SOLAR	SOLAR TURBINES	IOM 3J001 TAURUS 60-IPL	BOLT,MACHINE / THREAD DIAMETER : 3/4IN / THREAD SERIES : UNC / THREAD PITCH : 10 TPI / THREAD LENGTH : 2IN / EQUIPMENT NAME : GAS TURBINE-DRV COMPR SET / EQUIPMENT TYPE/MODEL : TAURUS 60 / SUB-ASSEMBLY : TRUNNION MOUNT ASSY / EQUIPMENT SERIAL NUMBER: TC11588/TC11589/TC11590 / MANUFACTURER : SOLAR TURBINE / PART NUMBER : 22568R1
0307A	BOLT,MACHINE	BOLT,MACHINE:PN.22568R1	SOLAR	SOLAR TURBINES	TCS.44747.0-POS 2	BOLT,MACHINE / THREAD DIAMETER : 3/4IN / THREAD SERIES : UNC / THREAD PITCH : 10 TPI / THREAD LENGTH : 2IN / EQUIPMENT NAME : GAS TURBINE-DRV COMPR SET / EQUIPMENT TYPE/MODEL : TAURUS 60 / SUB-ASSEMBLY : TRUNNION MOUNT ASSY / EQUIPMENT SERIAL NUMBER: TC11588/TC11589/TC11590 / MANUFACTURER : SOLAR TURBINE / PART NUMBER : 22568R1
03375	TRANSMITTER,PRESSURE	TRANSMITTER,PRESS:PN.1052120-4	SOLAR	SOLAR TURBINES	1052120-4	TRANSMITTER,PRESSURE / TYPE : DIFFERENTIAL / EQUIPMENT NAME : GAS TURBINE / EQUIPMENT TYPE/MODEL : TAURUS 60 / EQUIPMENT SERIAL NUMBER: TC11588/TC11589/TC11590 / SUB-ASSEMBLY : DRIVEN TRANSMITTER RACK / MANUFACTURER : SOLAR TURBINE / PART NUMBER : 1052120-4
03375	TRANSMITTER,PRESSURE	TRANSMITTER,PRESS:PN.1052120-4	SOLAR	SOLAR TURBINES	IOM 3J001 TAURUS 60-IPL	TRANSMITTER,PRESSURE / TYPE : DIFFERENTIAL / EQUIPMENT NAME : GAS TURBINE / EQUIPMENT TYPE/MODEL : TAURUS 60 / EQUIPMENT SERIAL NUMBER: TC11588/TC11589/TC11590 / SUB-ASSEMBLY : DRIVEN TRANSMITTER RACK / MANUFACTURER : SOLAR TURBINE / PART NUMBER : 1052120-4
03375	TRANSMITTER,PRESSURE	TRANSMITTER,PRESS:PN.1052120-4	SOLAR	SOLAR TURBINES	TCS.58789.0-POS 1	TRANSMITTER,PRESSURE / TYPE : DIFFERENTIAL / EQUIPMENT NAME : GAS TURBINE / EQUIPMENT TYPE/MODEL : TAURUS 60 / EQUIPMENT SERIAL NUMBER: TC11588/TC11589/TC11590 / SUB-ASSEMBLY : DRIVEN TRANSMITTER RACK / MANUFACTURER : SOLAR TURBINE / PART NUMBER : 1052120-4
03375	TRANSMITTER,PRESSURE	TRANSMITTER,PRESS:PN.1052168-3	SOLAR	SOLAR TURBINES	1052168-3	TRANSMITTER,PRESSURE / ADDITIONAL FEATURES : WITH METER / EQUIPMENT NAME : GAS TURBINE / EQUIPMENT TYPE/MODEL : TAURUS 60 / EQUIPMENT SERIAL NUMBER: TC11588/TC11589/TC11590 / SUB-ASSEMBLY : DRIVEN TRANSMITTER RACK / MANUFACTURER : SOLAR TURBINE / PART NUMBER : 1052168-3
03375	TRANSMITTER,PRESSURE	TRANSMITTER,PRESS:PN.1052168-3	SOLAR	SOLAR TURBINES	IOM 3J001 TAURUS 60-IPL	TRANSMITTER,PRESSURE / ADDITIONAL FEATURES : WITH METER / EQUIPMENT NAME : GAS TURBINE / EQUIPMENT TYPE/MODEL : TAURUS 60 / EQUIPMENT SERIAL NUMBER: TC11588/TC11589/TC11590 / SUB-ASSEMBLY : DRIVEN TRANSMITTER RACK / MANUFACTURER : SOLAR TURBINE / PART NUMBER : 1052168-3
03375	TRANSMITTER,PRESSURE	TRANSMITTER,PRESS:PN.1052168-3	SOLAR	SOLAR TURBINES	TCS.58789.0-POS 7	TRANSMITTER,PRESSURE / ADDITIONAL FEATURES : WITH METER / EQUIPMENT NAME : GAS TURBINE / EQUIPMENT TYPE/MODEL : TAURUS 60 / EQUIPMENT SERIAL NUMBER: TC11588/TC11589/TC11590 / SUB-ASSEMBLY : DRIVEN TRANSMITTER RACK / MANUFACTURER : SOLAR TURBINE / PART NUMBER : 1052168-3
03375	TRANSMITTER,PRESSURE	TRANSMITTER,PRESS:PN.1052168-2	SOLAR	SOLAR TURBINES	1052168-2	TRANSMITTER,PRESSURE / ADDITIONAL FEATURES : WITH METER / EQUIPMENT NAME : GAS TURBINE / EQUIPMENT TYPE/MODEL : TAURUS 60 / EQUIPMENT SERIAL NUMBER: TC11588/TC11589/TC11590 / SUB-ASSEMBLY : DRIVEN TRANSMITTER RACK / MANUFACTURER : SOLAR TURBINE / PART NUMBER : 1052168-2
03375	TRANSMITTER,PRESSURE	TRANSMITTER,PRESS:PN.1052168-2	SOLAR	SOLAR TURBINES	IOM 3J001 TAURUS 60-IPL	TRANSMITTER,PRESSURE / ADDITIONAL FEATURES : WITH METER / EQUIPMENT NAME : GAS TURBINE / EQUIPMENT TYPE/MODEL : TAURUS 60 / EQUIPMENT SERIAL NUMBER: TC11588/TC11589/TC11590 / SUB-ASSEMBLY : DRIVEN TRANSMITTER RACK / MANUFACTURER : SOLAR TURBINE / PART NUMBER : 1052168-2
03375	TRANSMITTER,PRESSURE	TRANSMITTER,PRESS:PN.1052168-2	SOLAR	SOLAR TURBINES	TCS.58789.0-POS 9	TRANSMITTER,PRESSURE / ADDITIONAL FEATURES : WITH METER / EQUIPMENT NAME : GAS TURBINE / EQUIPMENT TYPE/MODEL : TAURUS 60 / EQUIPMENT SERIAL NUMBER: TC11588/TC11589/TC11590 / SUB-ASSEMBLY : DRIVEN TRANSMITTER RACK / MANUFACTURER : SOLAR TURBINE / PART NUMBER : 1052168-2
03375	TRANSMITTER,PRESSURE	TRANSMITTER,PRESS:PN.1052168-4	SOLAR	SOLAR TURBINES	1052168-4	TRANSMITTER,PRESSURE / ADDITIONAL FEATURES : WITH METER / EQUIPMENT NAME : GAS TURBINE / EQUIPMENT TYPE/MODEL : TAURUS 60 / EQUIPMENT SERIAL NUMBER: TC11588/TC11589/TC11590 / SUB-ASSEMBLY : DRIVEN TRANSMITTER RACK / MANUFACTURER : SOLAR TURBINE / PART NUMBER : 1052168-4
03375	TRANSMITTER,PRESSURE	TRANSMITTER,PRESS:PN.1052168-4	SOLAR	SOLAR TURBINES	IOM 3J001 TAURUS 60-IPL	TRANSMITTER,PRESSURE / ADDITIONAL FEATURES : WITH METER / EQUIPMENT NAME : GAS TURBINE / EQUIPMENT TYPE/MODEL : TAURUS 60 / EQUIPMENT SERIAL NUMBER: TC11588/TC11589/TC11590 / SUB-ASSEMBLY : DRIVEN TRANSMITTER RACK / MANUFACTURER : SOLAR TURBINE / PART NUMBER : 1052168-4
03375	TRANSMITTER,PRESSURE	TRANSMITTER,PRESS:PN.1052168-4	SOLAR	SOLAR TURBINES	TCS.58789.0-POS 10	TRANSMITTER,PRESSURE / ADDITIONAL FEATURES : WITH METER / EQUIPMENT NAME : GAS TURBINE / EQUIPMENT TYPE/MODEL : TAURUS 60 / EQUIPMENT SERIAL NUMBER: TC11588/TC11589/TC11590 / SUB-ASSEMBLY : DRIVEN TRANSMITTER RACK / MANUFACTURER : SOLAR TURBINE / PART NUMBER : 1052168-4
00206	SWITCH,PRESSURE	SWITCH,PRESS:PN.1053923-31	SOLAR	SOLAR TURBINES	1053923-31	SWITCH,PRESSURE / EQUIPMENT NAME : GAS TURBINE / EQUIPMENT TYPE/MODEL : TAURUS 60 / SUB-ASSEMBLY : DRIVEN TRANSMITTER RACK / EQUIPMENT SERIAL NUMBER: TC11588/TC11589/TC11590 / MANUFACTURER : SOLAR TURBINE / PART NUMBER : 1053923-31
00206	SWITCH,PRESSURE	SWITCH,PRESS:PN.1053923-31	SOLAR	SOLAR TURBINES	IOM 3J001 TAURUS 60-IPL	SWITCH,PRESSURE / EQUIPMENT NAME : GAS TURBINE / EQUIPMENT TYPE/MODEL : TAURUS 60 / SUB-ASSEMBLY : DRIVEN TRANSMITTER RACK / EQUIPMENT SERIAL NUMBER: TC11588/TC11589/TC11590 / MANUFACTURER : SOLAR TURBINE / PART NUMBER : 1053923-31
00206	SWITCH,PRESSURE	SWITCH,PRESS:PN.1053923-31	SOLAR	SOLAR TURBINES	TCS.58789.0-POS 12	SWITCH,PRESSURE / EQUIPMENT NAME : GAS TURBINE / EQUIPMENT TYPE/MODEL : TAURUS 60 / SUB-ASSEMBLY : DRIVEN TRANSMITTER RACK / EQUIPMENT SERIAL NUMBER: TC11588/TC11589/TC11590 / MANUFACTURER : SOLAR TURBINE / PART NUMBER : 1053923-31
22784	SHIM SET	SHIM SET:TIE DOWN;PN.1060105-100	SOLAR	SOLAR TURBINES	1060105-100	SHIM SET / TYPE OR USAGE : TIE DOWN / EQUIPMENT NAME : GAS TURBINE / EQUIPMENT TYPE/MODEL : TAURUS 60 / EQUIPMENT SERIAL NUMBER: TC11588/TC11589/TC11590 / MANUFACTURER : SOLAR TURBINE / PART NUMBER : 1060105-100
22784	SHIM SET	SHIM SET:TIE DOWN;PN.1060105-100	SOLAR	SOLAR TURBINES	IOM 3J001 TAURUS 60-IPL	SHIM SET / TYPE OR USAGE : TIE DOWN / EQUIPMENT NAME : GAS TURBINE / EQUIPMENT TYPE/MODEL : TAURUS 60 / EQUIPMENT SERIAL NUMBER: TC11588/TC11589/TC11590 / MANUFACTURER : SOLAR TURBINE / PART NUMBER : 1060105-100
22784	SHIM SET	SHIM SET:ENGINE;PN.1060099-100	SOLAR	SOLAR TURBINES	1060099-100	SHIM SET / TYPE OR USAGE : ENGINE / EQUIPMENT NAME : GAS TURBINE / EQUIPMENT TYPE/MODEL : TAURUS 60 / EQUIPMENT SERIAL NUMBER: TC11588/TC11589/TC11590 / MANUFACTURER : SOLAR TURBINE / PART NUMBER : 1060099-100
22784	SHIM SET	SHIM SET:ENGINE;PN.1060099-100	SOLAR	SOLAR TURBINES	IOM 3J001 TAURUS 60-IPL	SHIM SET / TYPE OR USAGE : ENGINE / EQUIPMENT NAME : GAS TURBINE / EQUIPMENT TYPE/MODEL : TAURUS 60 / EQUIPMENT SERIAL NUMBER: TC11588/TC11589/TC11590 / MANUFACTURER : SOLAR TURBINE / PART NUMBER : 1060099-100
05277	NUT,SELF-LOCKING,HEXAGON	NUT,SELF-LOCK,HEX:PN.901722440	SOLAR	SOLAR TURBINES	901722440	NUT,SELF-LOCKING,HEXAGON / EQUIPMENT NAME : GAS TURBINE / EQUIPMENT TYPE/MODEL : TAURUS 60 / SUB-ASSEMBLY : DAC START SYSTEM COMMON PARTS / EQUIPMENT SERIAL NUMBER: TC11588/TC11589/TC11590 / MANUFACTURER : SOLAR TURBINE / PART NUMBER : 901722440
05277	NUT,SELF-LOCKING,HEXAGON	NUT,SELF-LOCK,HEX:PN.901722440	SOLAR	SOLAR TURBINES	IOM 3J001 TAURUS 60-IPL	NUT,SELF-LOCKING,HEXAGON / EQUIPMENT NAME : GAS TURBINE / EQUIPMENT TYPE/MODEL : TAURUS 60 / SUB-ASSEMBLY : DAC START SYSTEM COMMON PARTS / EQUIPMENT SERIAL NUMBER: TC11588/TC11589/TC11590 / MANUFACTURER : SOLAR TURBINE / PART NUMBER : 901722440
05277	NUT,SELF-LOCKING,HEXAGON	NUT,SELF-LOCK,HEX:PN.901722440	SOLAR	SOLAR TURBINES	STD.51222-2.0-POS 2	NUT,SELF-LOCKING,HEXAGON / EQUIPMENT NAME : GAS TURBINE / EQUIPMENT TYPE/MODEL : TAURUS 60 / SUB-ASSEMBLY : DAC START SYSTEM COMMON PARTS / EQUIPMENT SERIAL NUMBER: TC11588/TC11589/TC11590 / MANUFACTURER : SOLAR TURBINE / PART NUMBER : 901722440
14218	WASHER,LOCK	WASHER,LOCK:PN.901722090	SOLAR	SOLAR TURBINES	901722090	WASHER,LOCK / EQUIPMENT NAME : GAS TURBINE / EQUIPMENT TYPE/MODEL : TAURUS 60 / SUB-ASSEMBLY : DAC START SYSTEM COMMON PARTS / EQUIPMENT SERIAL NUMBER: TC11588/TC11589/TC11590 / MANUFACTURER : SOLAR TURBINE / PART NUMBER : 901722090
14218	WASHER,LOCK	WASHER,LOCK:PN.901722090	SOLAR	SOLAR TURBINES	IOM 3J001 TAURUS 60-IPL	WASHER,LOCK / EQUIPMENT NAME : GAS TURBINE / EQUIPMENT TYPE/MODEL : TAURUS 60 / SUB-ASSEMBLY : DAC START SYSTEM COMMON PARTS / EQUIPMENT SERIAL NUMBER: TC11588/TC11589/TC11590 / MANUFACTURER : SOLAR TURBINE / PART NUMBER : 901722090
14218	WASHER,LOCK	WASHER,LOCK:PN.901722090	SOLAR	SOLAR TURBINES	STD.51222-2.0-POS 3	WASHER,LOCK / EQUIPMENT NAME : GAS TURBINE / EQUIPMENT TYPE/MODEL : TAURUS 60 / SUB-ASSEMBLY : DAC START SYSTEM COMMON PARTS / EQUIPMENT SERIAL NUMBER: TC11588/TC11589/TC11590 / MANUFACTURER : SOLAR TURBINE / PART NUMBER : 901722090
0307A	BOLT,MACHINE	BOLT,MACHINE:PN.964254C1	SOLAR	SOLAR TURBINES	964254C1	BOLT,MACHINE / THREAD DIAMETER : 3/4IN / THREAD SERIES : UNC / THREAD PITCH : 16 TPI / FASTENER LENGTH : 3-1/4IN / EQUIPMENT NAME : GAS TURBINE / EQUIPMENT TYPE/MODEL : TAURUS 60 / SUB-ASSEMBLY : DAC START SYSTEM COMMON PARTS / EQUIPMENT SERIAL NUMBER: TC11588/TC11589/TC11590 / MANUFACTURER : SOLAR TURBINE / PART NUMBER : 964254C1
0307A	BOLT,MACHINE	BOLT,MACHINE:PN.964254C1	SOLAR	SOLAR TURBINES	IOM 3J001 TAURUS 60-IPL	BOLT,MACHINE / THREAD DIAMETER : 3/4IN / THREAD SERIES : UNC / THREAD PITCH : 16 TPI / FASTENER LENGTH : 3-1/4IN / EQUIPMENT NAME : GAS TURBINE / EQUIPMENT TYPE/MODEL : TAURUS 60 / SUB-ASSEMBLY : DAC START SYSTEM COMMON PARTS / EQUIPMENT SERIAL NUMBER: TC11588/TC11589/TC11590 / MANUFACTURER : SOLAR TURBINE / PART NUMBER : 964254C1
0307A	BOLT,MACHINE	BOLT,MACHINE:PN.964254C1	SOLAR	SOLAR TURBINES	STD.51222-2.0-POS 4	BOLT,MACHINE / THREAD DIAMETER : 3/4IN / THREAD SERIES : UNC / THREAD PITCH : 16 TPI / FASTENER LENGTH : 3-1/4IN / EQUIPMENT NAME : GAS TURBINE / EQUIPMENT TYPE/MODEL : TAURUS 60 / SUB-ASSEMBLY : DAC START SYSTEM COMMON PARTS / EQUIPMENT SERIAL NUMBER: TC11588/TC11589/TC11590 / MANUFACTURER : SOLAR TURBINE / PART NUMBER : 964254C1
05277	NUT,SELF-LOCKING,HEXAGON	NUT,SELF-LOCK,HEX:PN.272714	SOLAR	SOLAR TURBINES	272714	NUT,SELF-LOCKING,HEXAGON / EQUIPMENT NAME : GAS TURBINE / EQUIPMENT TYPE/MODEL : TAURUS 60 / SUB-ASSEMBLY : DAC START SYSTEM COMMON PARTS / EQUIPMENT SERIAL NUMBER: TC11588/TC11589/TC11590 / MANUFACTURER : SOLAR TURBINE / PART NUMBER : 272714
05277	NUT,SELF-LOCKING,HEXAGON	NUT,SELF-LOCK,HEX:PN.272714	SOLAR	SOLAR TURBINES	IOM 3J001 TAURUS 60-IPL	NUT,SELF-LOCKING,HEXAGON / EQUIPMENT NAME : GAS TURBINE / EQUIPMENT TYPE/MODEL : TAURUS 60 / SUB-ASSEMBLY : DAC START SYSTEM COMMON PARTS / EQUIPMENT SERIAL NUMBER: TC11588/TC11589/TC11590 / MANUFACTURER : SOLAR TURBINE / PART NUMBER : 272714
05277	NUT,SELF-LOCKING,HEXAGON	NUT,SELF-LOCK,HEX:PN.272714	SOLAR	SOLAR TURBINES	STD.51222-2.0-POS 6	NUT,SELF-LOCKING,HEXAGON / EQUIPMENT NAME : GAS TURBINE / EQUIPMENT TYPE/MODEL : TAURUS 60 / SUB-ASSEMBLY : DAC START SYSTEM COMMON PARTS / EQUIPMENT SERIAL NUMBER: TC11588/TC11589/TC11590 / MANUFACTURER : SOLAR TURBINE / PART NUMBER : 272714
20962	VALVE,BALL	VALVE,BALL:PN.186232-2700	SOLAR	SOLAR TURBINES	186232-2700	VALVE,BALL / EQUIPMENT NAME : GAS TURBINE / EQUIPMENT TYPE/MODEL : TAURUS 60 / EQUIPMENT SERIAL NUMBER: TC11588/TC11589/TC11590 / SUB-ASSEMBLY : GAS FUEL SYSTEM ASSY / MANUFACTURER : SOLAR TURBINE / PART NUMBER : 186232-2700
20962	VALVE,BALL	VALVE,BALL:PN.186232-2700	SOLAR	SOLAR TURBINES	67513-2-POS 1	VALVE,BALL / EQUIPMENT NAME : GAS TURBINE / EQUIPMENT TYPE/MODEL : TAURUS 60 / EQUIPMENT SERIAL NUMBER: TC11588/TC11589/TC11590 / SUB-ASSEMBLY : GAS FUEL SYSTEM ASSY / MANUFACTURER : SOLAR TURBINE / PART NUMBER : 186232-2700
20962	VALVE,BALL	VALVE,BALL:PN.186232-2700	SOLAR	SOLAR TURBINES	IOM 3J001 TAURUS 60-IPL	VALVE,BALL / EQUIPMENT NAME : GAS TURBINE / EQUIPMENT TYPE/MODEL : TAURUS 60 / EQUIPMENT SERIAL NUMBER: TC11588/TC11589/TC11590 / SUB-ASSEMBLY : GAS FUEL SYSTEM ASSY / MANUFACTURER : SOLAR TURBINE / PART NUMBER : 186232-2700
20962	VALVE,BALL	VALVE,BALL:PN.186232-39	SOLAR	SOLAR TURBINES	186232-39	VALVE,BALL / EQUIPMENT NAME : GAS TURBINE / EQUIPMENT TYPE/MODEL : TAURUS 60 / EQUIPMENT SERIAL NUMBER: TC11588/TC11589/TC11590 / SUB-ASSEMBLY : GAS FUEL SYSTEM ASSY / MANUFACTURER : SOLAR TURBINE / PART NUMBER : 186232-39
20962	VALVE,BALL	VALVE,BALL:PN.186232-39	SOLAR	SOLAR TURBINES	67513-2-POS 1	VALVE,BALL / EQUIPMENT NAME : GAS TURBINE / EQUIPMENT TYPE/MODEL : TAURUS 60 / EQUIPMENT SERIAL NUMBER: TC11588/TC11589/TC11590 / SUB-ASSEMBLY : GAS FUEL SYSTEM ASSY / MANUFACTURER : SOLAR TURBINE / PART NUMBER : 186232-39
20962	VALVE,BALL	VALVE,BALL:PN.186232-39	SOLAR	SOLAR TURBINES	IOM 3J001 TAURUS 60-IPL	VALVE,BALL / EQUIPMENT NAME : GAS TURBINE / EQUIPMENT TYPE/MODEL : TAURUS 60 / EQUIPMENT SERIAL NUMBER: TC11588/TC11589/TC11590 / SUB-ASSEMBLY : GAS FUEL SYSTEM ASSY / MANUFACTURER : SOLAR TURBINE / PART NUMBER : 186232-39
04522	GASKET	GASKET:PN.1017876	SOLAR	SOLAR TURBINES	1017876	GASKET / EQUIPMENT NAME : GAS TURBINE / EQUIPMENT TYPE/MODEL : TAURUS 60 / SUB-ASSEMBLY : GAS FUEL SYSTEM ASSY / EQUIPMENT SERIAL NUMBER: TC11588/TC11589/TC11590 / MANUFACTURER : SOLAR TURBINE / PART NUMBER : 1017876
04522	GASKET	GASKET:PN.1017876	SOLAR	SOLAR TURBINES	67513-2-POS 1	GASKET / EQUIPMENT NAME : GAS TURBINE / EQUIPMENT TYPE/MODEL : TAURUS 60 / SUB-ASSEMBLY : GAS FUEL SYSTEM ASSY / EQUIPMENT SERIAL NUMBER: TC11588/TC11589/TC11590 / MANUFACTURER : SOLAR TURBINE / PART NUMBER : 1017876
04522	GASKET	GASKET:PN.1017876	SOLAR	SOLAR TURBINES	IOM 3J001 TAURUS 60-IPL	GASKET / EQUIPMENT NAME : GAS TURBINE / EQUIPMENT TYPE/MODEL : TAURUS 60 / SUB-ASSEMBLY : GAS FUEL SYSTEM ASSY / EQUIPMENT SERIAL NUMBER: TC11588/TC11589/TC11590 / MANUFACTURER : SOLAR TURBINE / PART NUMBER : 1017876
47946	O-RING	O-RING:PN.903732C1	SOLAR	SOLAR TURBINES	67513-2-POS 3	O-RING / EQUIPMENT NAME : GAS TURBINE / EQUIPMENT TYPE/MODEL : TAURUS 60 / SUB-ASSEMBLY : GAS FUEL SYSTEM ASSY / EQUIPMENT SERIAL NUMBER: TC11588/TC11589/TC11590 / MANUFACTURER : SOLAR TURBINE / PART NUMBER : 903732C1
47946	O-RING	O-RING:PN.903732C1	SOLAR	SOLAR TURBINES	903732C1	O-RING / EQUIPMENT NAME : GAS TURBINE / EQUIPMENT TYPE/MODEL : TAURUS 60 / SUB-ASSEMBLY : GAS FUEL SYSTEM ASSY / EQUIPMENT SERIAL NUMBER: TC11588/TC11589/TC11590 / MANUFACTURER : SOLAR TURBINE / PART NUMBER : 903732C1
47946	O-RING	O-RING:PN.903732C1	SOLAR	SOLAR TURBINES	IOM 3J001 TAURUS 60-IPL	O-RING / EQUIPMENT NAME : GAS TURBINE / EQUIPMENT TYPE/MODEL : TAURUS 60 / SUB-ASSEMBLY : GAS FUEL SYSTEM ASSY / EQUIPMENT SERIAL NUMBER: TC11588/TC11589/TC11590 / MANUFACTURER : SOLAR TURBINE / PART NUMBER : 903732C1
04522	GASKET	GASKET:PN.1017876	SOLAR	SOLAR TURBINES	67513-2-POS 4	GASKET / EQUIPMENT NAME : GAS TURBINE / EQUIPMENT TYPE/MODEL : TAURUS 60 / SUB-ASSEMBLY : GAS FUEL SYSTEM ASSY / EQUIPMENT SERIAL NUMBER: TC11588/TC11589/TC11590 / MANUFACTURER : SOLAR TURBINE / PART NUMBER : 1017876
03375	TRANSMITTER,PRESSURE	TRANSMITTER,PRESS:PN.1052168-3	SOLAR	SOLAR TURBINES	1052168-3	TRANSMITTER,PRESSURE / ADDITIONAL FEATURES : WITH METER / EQUIPMENT NAME : GAS TURBINE / EQUIPMENT TYPE/MODEL : TAURUS 60 / EQUIPMENT SERIAL NUMBER: TC11588/TC11589/TC11590 / SUB-ASSEMBLY : GAS FUEL SYSTEM ASSY / MANUFACTURER : SOLAR TURBINE / PART NUMBER : 1052168-3
03375	TRANSMITTER,PRESSURE	TRANSMITTER,PRESS:PN.1052168-3	SOLAR	SOLAR TURBINES	67513-3-POS 5	TRANSMITTER,PRESSURE / ADDITIONAL FEATURES : WITH METER / EQUIPMENT NAME : GAS TURBINE / EQUIPMENT TYPE/MODEL : TAURUS 60 / EQUIPMENT SERIAL NUMBER: TC11588/TC11589/TC11590 / SUB-ASSEMBLY : GAS FUEL SYSTEM ASSY / MANUFACTURER : SOLAR TURBINE / PART NUMBER : 1052168-3
03375	TRANSMITTER,PRESSURE	TRANSMITTER,PRESS:PN.1052168-3	SOLAR	SOLAR TURBINES	IOM 3J001 TAURUS 60-IPL	TRANSMITTER,PRESSURE / ADDITIONAL FEATURES : WITH METER / EQUIPMENT NAME : GAS TURBINE / EQUIPMENT TYPE/MODEL : TAURUS 60 / EQUIPMENT SERIAL NUMBER: TC11588/TC11589/TC11590 / SUB-ASSEMBLY : GAS FUEL SYSTEM ASSY / MANUFACTURER : SOLAR TURBINE / PART NUMBER : 1052168-3
10998	VALVE,SOLENOID	VALVE,SOLENOID:PN.910380C4	SOLAR	SOLAR TURBINES	67513-3-POS 7	VALVE,SOLENOID / EQUIPMENT NAME : GAS TURBINE / EQUIPMENT TYPE/MODEL : TAURUS 60 / SUB-ASSEMBLY : GAS FUEL SYSTEM ASSY / EQUIPMENT SERIAL NUMBER: TC11588/TC11589/TC11590 / MANUFACTURER : SOLAR TURBINE / PART NUMBER : 910380C4
10998	VALVE,SOLENOID	VALVE,SOLENOID:PN.910380C4	SOLAR	SOLAR TURBINES	910380C4	VALVE,SOLENOID / EQUIPMENT NAME : GAS TURBINE / EQUIPMENT TYPE/MODEL : TAURUS 60 / SUB-ASSEMBLY : GAS FUEL SYSTEM ASSY / EQUIPMENT SERIAL NUMBER: TC11588/TC11589/TC11590 / MANUFACTURER : SOLAR TURBINE / PART NUMBER : 910380C4
10998	VALVE,SOLENOID	VALVE,SOLENOID:PN.910380C4	SOLAR	SOLAR TURBINES	IOM 3J001 TAURUS 60-IPL	VALVE,SOLENOID / EQUIPMENT NAME : GAS TURBINE / EQUIPMENT TYPE/MODEL : TAURUS 60 / SUB-ASSEMBLY : GAS FUEL SYSTEM ASSY / EQUIPMENT SERIAL NUMBER: TC11588/TC11589/TC11590 / MANUFACTURER : SOLAR TURBINE / PART NUMBER : 910380C4
04522	GASKET	GASKET:PN.117942-5	SOLAR	SOLAR TURBINES	117942-5	GASKET / EQUIPMENT NAME : GAS TURBINE / EQUIPMENT TYPE/MODEL : TAURUS 60 / SUB-ASSEMBLY : GAS FUEL SYSTEM ASSY / EQUIPMENT SERIAL NUMBER: TC11588/TC11589/TC11590 / MANUFACTURER : SOLAR TURBINE / PART NUMBER : 117942-5
04522	GASKET	GASKET:PN.117942-5	SOLAR	SOLAR TURBINES	67513-3-POS 7	GASKET / EQUIPMENT NAME : GAS TURBINE / EQUIPMENT TYPE/MODEL : TAURUS 60 / SUB-ASSEMBLY : GAS FUEL SYSTEM ASSY / EQUIPMENT SERIAL NUMBER: TC11588/TC11589/TC11590 / MANUFACTURER : SOLAR TURBINE / PART NUMBER : 117942-5
04522	GASKET	GASKET:PN.117942-5	SOLAR	SOLAR TURBINES	IOM 3J001 TAURUS 60-IPL	GASKET / EQUIPMENT NAME : GAS TURBINE / EQUIPMENT TYPE/MODEL : TAURUS 60 / SUB-ASSEMBLY : GAS FUEL SYSTEM ASSY / EQUIPMENT SERIAL NUMBER: TC11588/TC11589/TC11590 / MANUFACTURER : SOLAR TURBINE / PART NUMBER : 117942-5
20962	VALVE,BALL	VALVE,BALL:PN.190537-303	SOLAR	SOLAR TURBINES	190537-303	VALVE,BALL / EQUIPMENT NAME : GAS TURBINE / EQUIPMENT TYPE/MODEL : TAURUS 60 / EQUIPMENT SERIAL NUMBER: TC11588/TC11589/TC11590 / SUB-ASSEMBLY : GAS FUEL SYSTEM ASSY / MANUFACTURER : SOLAR TURBINE / PART NUMBER : 190537-303
20962	VALVE,BALL	VALVE,BALL:PN.190537-303	SOLAR	SOLAR TURBINES	67513-3-POS 10	VALVE,BALL / EQUIPMENT NAME : GAS TURBINE / EQUIPMENT TYPE/MODEL : TAURUS 60 / EQUIPMENT SERIAL NUMBER: TC11588/TC11589/TC11590 / SUB-ASSEMBLY : GAS FUEL SYSTEM ASSY / MANUFACTURER : SOLAR TURBINE / PART NUMBER : 190537-303
20962	VALVE,BALL	VALVE,BALL:PN.190537-303	SOLAR	SOLAR TURBINES	IOM 3J001 TAURUS 60-IPL	VALVE,BALL / EQUIPMENT NAME : GAS TURBINE / EQUIPMENT TYPE/MODEL : TAURUS 60 / EQUIPMENT SERIAL NUMBER: TC11588/TC11589/TC11590 / SUB-ASSEMBLY : GAS FUEL SYSTEM ASSY / MANUFACTURER : SOLAR TURBINE / PART NUMBER : 190537-303
32624	FILTER ELEMENT,FLUID	FILTER ELEMENT:FUEL;PN.1089034-3	SOLAR	SOLAR TURBINES	1089034-3	FILTER ELEMENT,FLUID / TYPE OR USAGE : FUEL / EQUIPMENT NAME : GAS TURBINE / EQUIPMENT TYPE/MODEL : TAURUS 60 / SUB-ASSEMBLY : GAS FUEL SYSTEM ASSY / EQUIPMENT SERIAL NUMBER: TC11588/TC11589/TC11590 / MANUFACTURER : SOLAR TURBINE / PART NUMBER : 1089034-3
32624	FILTER ELEMENT,FLUID	FILTER ELEMENT:FUEL;PN.1089034-3	SOLAR	SOLAR TURBINES	67513-3-POS 15	FILTER ELEMENT,FLUID / TYPE OR USAGE : FUEL / EQUIPMENT NAME : GAS TURBINE / EQUIPMENT TYPE/MODEL : TAURUS 60 / SUB-ASSEMBLY : GAS FUEL SYSTEM ASSY / EQUIPMENT SERIAL NUMBER: TC11588/TC11589/TC11590 / MANUFACTURER : SOLAR TURBINE / PART NUMBER : 1089034-3
32624	FILTER ELEMENT,FLUID	FILTER ELEMENT:FUEL;PN.1089034-3	SOLAR	SOLAR TURBINES	IOM 3J001 TAURUS 60-IPL	FILTER ELEMENT,FLUID / TYPE OR USAGE : FUEL / EQUIPMENT NAME : GAS TURBINE / EQUIPMENT TYPE/MODEL : TAURUS 60 / SUB-ASSEMBLY : GAS FUEL SYSTEM ASSY / EQUIPMENT SERIAL NUMBER: TC11588/TC11589/TC11590 / MANUFACTURER : SOLAR TURBINE / PART NUMBER : 1089034-3
00206	SWITCH,PRESSURE	SWITCH,PRESS:PN.1053929-16	SOLAR	SOLAR TURBINES	1053929-16	SWITCH,PRESSURE / TYPE OR USAGE : DIFFERENTIAL / EQUIPMENT NAME : GAS TURBINE / EQUIPMENT TYPE/MODEL : TAURUS 60 / SUB-ASSEMBLY : GAS FUEL SYSTEM ASSY / EQUIPMENT SERIAL NUMBER: TC11588/TC11589/TC11590 / MANUFACTURER : SOLAR TURBINE / PART NUMBER : 1053929-16
00206	SWITCH,PRESSURE	SWITCH,PRESS:PN.1053929-16	SOLAR	SOLAR TURBINES	67513-4-POS 16	SWITCH,PRESSURE / TYPE OR USAGE : DIFFERENTIAL / EQUIPMENT NAME : GAS TURBINE / EQUIPMENT TYPE/MODEL : TAURUS 60 / SUB-ASSEMBLY : GAS FUEL SYSTEM ASSY / EQUIPMENT SERIAL NUMBER: TC11588/TC11589/TC11590 / MANUFACTURER : SOLAR TURBINE / PART NUMBER : 1053929-16
00206	SWITCH,PRESSURE	SWITCH,PRESS:PN.1053929-16	SOLAR	SOLAR TURBINES	IOM 3J001 TAURUS 60-IPL	SWITCH,PRESSURE / TYPE OR USAGE : DIFFERENTIAL / EQUIPMENT NAME : GAS TURBINE / EQUIPMENT TYPE/MODEL : TAURUS 60 / SUB-ASSEMBLY : GAS FUEL SYSTEM ASSY / EQUIPMENT SERIAL NUMBER: TC11588/TC11589/TC11590 / MANUFACTURER : SOLAR TURBINE / PART NUMBER : 1053929-16
03375	TRANSMITTER,PRESSURE	TRANSMITTER,PRESS:PN.1052168-23	SOLAR	SOLAR TURBINES	1052168-23	TRANSMITTER,PRESSURE / ADDITIONAL FEATURES : WITH METER / EQUIPMENT NAME : GAS TURBINE / EQUIPMENT TYPE/MODEL : TAURUS 60 / EQUIPMENT SERIAL NUMBER: TC11588/TC11589/TC11590 / SUB-ASSEMBLY : GAS FUEL SYSTEM ASSY / MANUFACTURER : SOLAR TURBINE / PART NUMBER : 1052168-23
03375	TRANSMITTER,PRESSURE	TRANSMITTER,PRESS:PN.1052168-23	SOLAR	SOLAR TURBINES	67513-4-POS 19	TRANSMITTER,PRESSURE / ADDITIONAL FEATURES : WITH METER / EQUIPMENT NAME : GAS TURBINE / EQUIPMENT TYPE/MODEL : TAURUS 60 / EQUIPMENT SERIAL NUMBER: TC11588/TC11589/TC11590 / SUB-ASSEMBLY : GAS FUEL SYSTEM ASSY / MANUFACTURER : SOLAR TURBINE / PART NUMBER : 1052168-23
03375	TRANSMITTER,PRESSURE	TRANSMITTER,PRESS:PN.1052168-23	SOLAR	SOLAR TURBINES	IOM 3J001 TAURUS 60-IPL	TRANSMITTER,PRESSURE / ADDITIONAL FEATURES : WITH METER / EQUIPMENT NAME : GAS TURBINE / EQUIPMENT TYPE/MODEL : TAURUS 60 / EQUIPMENT SERIAL NUMBER: TC11588/TC11589/TC11590 / SUB-ASSEMBLY : GAS FUEL SYSTEM ASSY / MANUFACTURER : SOLAR TURBINE / PART NUMBER : 1052168-23
21205	SEAL RING,METAL	SEAL RING:PN.962094C1	SOLAR	SOLAR TURBINES	68697-1-POS 1	SEAL RING,METAL / EQUIPMENT NAME : GAS TURBINE / EQUIPMENT TYPE/MODEL : TAURUS 60 / SUB-ASSEMBLY : GAS FUEL SYSTEM COMMON PARTS / EQUIPMENT SERIAL NUMBER: TC11588/TC11589/TC11590 / MANUFACTURER : SOLAR TURBINE / PART NUMBER : 962094C1
21205	SEAL RING,METAL	SEAL RING:PN.962094C1	SOLAR	SOLAR TURBINES	962094C1	SEAL RING,METAL / EQUIPMENT NAME : GAS TURBINE / EQUIPMENT TYPE/MODEL : TAURUS 60 / SUB-ASSEMBLY : GAS FUEL SYSTEM COMMON PARTS / EQUIPMENT SERIAL NUMBER: TC11588/TC11589/TC11590 / MANUFACTURER : SOLAR TURBINE / PART NUMBER : 962094C1
21205	SEAL RING,METAL	SEAL RING:PN.962094C1	SOLAR	SOLAR TURBINES	IOM 3J001 TAURUS 60-IPL	SEAL RING,METAL / EQUIPMENT NAME : GAS TURBINE / EQUIPMENT TYPE/MODEL : TAURUS 60 / SUB-ASSEMBLY : GAS FUEL SYSTEM COMMON PARTS / EQUIPMENT SERIAL NUMBER: TC11588/TC11589/TC11590 / MANUFACTURER : SOLAR TURBINE / PART NUMBER : 962094C1
05487	VALVE,CHECK	VALVE,CHECK:PN.1030794-12	SOLAR	SOLAR TURBINES	1030794-12	VALVE,CHECK / EQUIPMENT NAME : GAS TURBINE / EQUIPMENT TYPE/MODEL : TAURUS 60 / SUB-ASSEMBLY : GAS FUEL SYSTEM COMMON PARTS / EQUIPMENT SERIAL NUMBER: TC11588/TC11589/TC11590 / MANUFACTURER : SOLAR TURBINE / PART NUMBER : 1030794-12
05487	VALVE,CHECK	VALVE,CHECK:PN.1030794-12	SOLAR	SOLAR TURBINES	68697-1-POS 2	VALVE,CHECK / EQUIPMENT NAME : GAS TURBINE / EQUIPMENT TYPE/MODEL : TAURUS 60 / SUB-ASSEMBLY : GAS FUEL SYSTEM COMMON PARTS / EQUIPMENT SERIAL NUMBER: TC11588/TC11589/TC11590 / MANUFACTURER : SOLAR TURBINE / PART NUMBER : 1030794-12
05487	VALVE,CHECK	VALVE,CHECK:PN.1030794-12	SOLAR	SOLAR TURBINES	IOM 3J001 TAURUS 60-IPL	VALVE,CHECK / EQUIPMENT NAME : GAS TURBINE / EQUIPMENT TYPE/MODEL : TAURUS 60 / SUB-ASSEMBLY : GAS FUEL SYSTEM COMMON PARTS / EQUIPMENT SERIAL NUMBER: TC11588/TC11589/TC11590 / MANUFACTURER : SOLAR TURBINE / PART NUMBER : 1030794-12
21205	SEAL RING,METAL	SEAL RING:PN.967692C1	SOLAR	SOLAR TURBINES	68697-1-POS 2	SEAL RING,METAL / EQUIPMENT NAME : GAS TURBINE / EQUIPMENT TYPE/MODEL : TAURUS 60 / SUB-ASSEMBLY : GAS FUEL SYSTEM COMMON PARTS / EQUIPMENT SERIAL NUMBER: TC11588/TC11589/TC11590 / MANUFACTURER : SOLAR TURBINE / PART NUMBER : 967692C1
21205	SEAL RING,METAL	SEAL RING:PN.967692C1	SOLAR	SOLAR TURBINES	967692C1	SEAL RING,METAL / EQUIPMENT NAME : GAS TURBINE / EQUIPMENT TYPE/MODEL : TAURUS 60 / SUB-ASSEMBLY : GAS FUEL SYSTEM COMMON PARTS / EQUIPMENT SERIAL NUMBER: TC11588/TC11589/TC11590 / MANUFACTURER : SOLAR TURBINE / PART NUMBER : 967692C1
21205	SEAL RING,METAL	SEAL RING:PN.967692C1	SOLAR	SOLAR TURBINES	IOM 3J001 TAURUS 60-IPL	SEAL RING,METAL / EQUIPMENT NAME : GAS TURBINE / EQUIPMENT TYPE/MODEL : TAURUS 60 / SUB-ASSEMBLY : GAS FUEL SYSTEM COMMON PARTS / EQUIPMENT SERIAL NUMBER: TC11588/TC11589/TC11590 / MANUFACTURER : SOLAR TURBINE / PART NUMBER : 967692C1
47946	O-RING	O-RING:PN.912642C1	SOLAR	SOLAR TURBINES	68838-1-POS 2	O-RING / EQUIPMENT NAME : GAS TURBINE / EQUIPMENT TYPE/MODEL : TAURUS 60 / SUB-ASSEMBLY : GAS FUEL CONNECTION KIT / EQUIPMENT SERIAL NUMBER: TC11588/TC11589/TC11590 / MANUFACTURER : SOLAR TURBINE / PART NUMBER : 912642C1
47946	O-RING	O-RING:PN.912642C1	SOLAR	SOLAR TURBINES	912642C1	O-RING / EQUIPMENT NAME : GAS TURBINE / EQUIPMENT TYPE/MODEL : TAURUS 60 / SUB-ASSEMBLY : GAS FUEL CONNECTION KIT / EQUIPMENT SERIAL NUMBER: TC11588/TC11589/TC11590 / MANUFACTURER : SOLAR TURBINE / PART NUMBER : 912642C1
47946	O-RING	O-RING:PN.912642C1	SOLAR	SOLAR TURBINES	IOM 3J001 TAURUS 60-IPL	O-RING / EQUIPMENT NAME : GAS TURBINE / EQUIPMENT TYPE/MODEL : TAURUS 60 / SUB-ASSEMBLY : GAS FUEL CONNECTION KIT / EQUIPMENT SERIAL NUMBER: TC11588/TC11589/TC11590 / MANUFACTURER : SOLAR TURBINE / PART NUMBER : 912642C1
32622	FILTER,FLUID	FILTER,FLUID:GAS FUEL;PN.1062989-101	SOLAR	SOLAR TURBINES	1062989-101	FILTER,FLUID / TYPE OR USAGE : GAS FUEL / EQUIPMENT NAME : GAS TURBINE / EQUIPMENT TYPE/MODEL : TAURUS 60 / EQUIPMENT SERIAL NUMBER: TC11588/TC11589/TC11590 / SUB-ASSEMBLY : GAS FUEL FILTER ASSY / MANUFACTURER : SOLAR TURBINE / PART NUMBER : 1062989-101
32622	FILTER,FLUID	FILTER,FLUID:GAS FUEL;PN.1062989-101	SOLAR	SOLAR TURBINES	HCS.45254.0-POS	FILTER,FLUID / TYPE OR USAGE : GAS FUEL / EQUIPMENT NAME : GAS TURBINE / EQUIPMENT TYPE/MODEL : TAURUS 60 / EQUIPMENT SERIAL NUMBER: TC11588/TC11589/TC11590 / SUB-ASSEMBLY : GAS FUEL FILTER ASSY / MANUFACTURER : SOLAR TURBINE / PART NUMBER : 1062989-101
32622	FILTER,FLUID	FILTER,FLUID:GAS FUEL;PN.1062989-101	SOLAR	SOLAR TURBINES	IOM 3J001 TAURUS 60-IPL	FILTER,FLUID / TYPE OR USAGE : GAS FUEL / EQUIPMENT NAME : GAS TURBINE / EQUIPMENT TYPE/MODEL : TAURUS 60 / EQUIPMENT SERIAL NUMBER: TC11588/TC11589/TC11590 / SUB-ASSEMBLY : GAS FUEL FILTER ASSY / MANUFACTURER : SOLAR TURBINE / PART NUMBER : 1062989-101
32624	FILTER ELEMENT,FLUID	FILTER ELEMENT:FUEL;PN.1060817-40	SOLAR	SOLAR TURBINES	1060817-40	FILTER ELEMENT,FLUID / TYPE OR USAGE : FUEL / EQUIPMENT NAME : GAS TURBINE / EQUIPMENT TYPE/MODEL : TAURUS 60 / SUB-ASSEMBLY : GAS FUEL FILTER ASSY / EQUIPMENT SERIAL NUMBER: TC11588/TC11589/TC11590 / MANUFACTURER : SOLAR TURBINE / PART NUMBER : 1060817-40
32624	FILTER ELEMENT,FLUID	FILTER ELEMENT:FUEL;PN.1060817-40	SOLAR	SOLAR TURBINES	HCS.45254.0-POS 2	FILTER ELEMENT,FLUID / TYPE OR USAGE : FUEL / EQUIPMENT NAME : GAS TURBINE / EQUIPMENT TYPE/MODEL : TAURUS 60 / SUB-ASSEMBLY : GAS FUEL FILTER ASSY / EQUIPMENT SERIAL NUMBER: TC11588/TC11589/TC11590 / MANUFACTURER : SOLAR TURBINE / PART NUMBER : 1060817-40
32624	FILTER ELEMENT,FLUID	FILTER ELEMENT:FUEL;PN.1060817-40	SOLAR	SOLAR TURBINES	IOM 3J001 TAURUS 60-IPL	FILTER ELEMENT,FLUID / TYPE OR USAGE : FUEL / EQUIPMENT NAME : GAS TURBINE / EQUIPMENT TYPE/MODEL : TAURUS 60 / SUB-ASSEMBLY : GAS FUEL FILTER ASSY / EQUIPMENT SERIAL NUMBER: TC11588/TC11589/TC11590 / MANUFACTURER : SOLAR TURBINE / PART NUMBER : 1060817-40
04522	GASKET	GASKET:PN.1017905	SOLAR	SOLAR TURBINES	1017905	GASKET / EQUIPMENT NAME : GAS TURBINE / EQUIPMENT TYPE/MODEL : TAURUS 60 / SUB-ASSEMBLY : GAS FUEL FILTER ASSY / EQUIPMENT SERIAL NUMBER: TC11588/TC11589/TC11590 / MANUFACTURER : SOLAR TURBINE / PART NUMBER : 1017905
04522	GASKET	GASKET:PN.1017905	SOLAR	SOLAR TURBINES	HCS.45254.0-POS 3	GASKET / EQUIPMENT NAME : GAS TURBINE / EQUIPMENT TYPE/MODEL : TAURUS 60 / SUB-ASSEMBLY : GAS FUEL FILTER ASSY / EQUIPMENT SERIAL NUMBER: TC11588/TC11589/TC11590 / MANUFACTURER : SOLAR TURBINE / PART NUMBER : 1017905
04522	GASKET	GASKET:PN.1017905	SOLAR	SOLAR TURBINES	IOM 3J001 TAURUS 60-IPL	GASKET / EQUIPMENT NAME : GAS TURBINE / EQUIPMENT TYPE/MODEL : TAURUS 60 / SUB-ASSEMBLY : GAS FUEL FILTER ASSY / EQUIPMENT SERIAL NUMBER: TC11588/TC11589/TC11590 / MANUFACTURER : SOLAR TURBINE / PART NUMBER : 1017905
00248	FUSE LINK,CARTRIDGE	FUSE:20A;PN.1043265-7	SOLAR	SOLAR TURBINES	1043265-7	FUSE LINK,CARTRIDGE / CURRENT RATING : 20A / EQUIPMENT NAME : GAS TURBINE / EQUIPMENT TYPE/MODEL: TAURUS 60 / SUB-ASSEMBLY : TURBINE VIBRATION PANEL / MANUFACTURER : SOLAR TURBINE / PART NUMBER : 1043265-7
00248	FUSE LINK,CARTRIDGE	FUSE:20A;PN.1043265-7	SOLAR	SOLAR TURBINES	IOM 3J001 TAURUS 60-IPL	FUSE LINK,CARTRIDGE / CURRENT RATING : 20A / EQUIPMENT NAME : GAS TURBINE / EQUIPMENT TYPE/MODEL: TAURUS 60 / SUB-ASSEMBLY : TURBINE VIBRATION PANEL / MANUFACTURER : SOLAR TURBINE / PART NUMBER : 1043265-7
00248	FUSE LINK,CARTRIDGE	FUSE:20A;PN.1043265-7	SOLAR	SOLAR TURBINES	TCS.61914.0-POS 4	FUSE LINK,CARTRIDGE / CURRENT RATING : 20A / EQUIPMENT NAME : GAS TURBINE / EQUIPMENT TYPE/MODEL: TAURUS 60 / SUB-ASSEMBLY : TURBINE VIBRATION PANEL / MANUFACTURER : SOLAR TURBINE / PART NUMBER : 1043265-7
00248	FUSE LINK,CARTRIDGE	FUSE:10A;PN.1043265-5	SOLAR	SOLAR TURBINES	1043265-5	FUSE LINK,CARTRIDGE / CURRENT RATING : 10A / EQUIPMENT NAME : GAS TURBINE / EQUIPMENT TYPE/MODEL: TAURUS 60 / SUB-ASSEMBLY : TURBINE VIBRATION PANEL / MANUFACTURER : SOLAR TURBINE / PART NUMBER : 1043265-5
00248	FUSE LINK,CARTRIDGE	FUSE:10A;PN.1043265-5	SOLAR	SOLAR TURBINES	IOM 3J001 TAURUS 60-IPL	FUSE LINK,CARTRIDGE / CURRENT RATING : 10A / EQUIPMENT NAME : GAS TURBINE / EQUIPMENT TYPE/MODEL: TAURUS 60 / SUB-ASSEMBLY : TURBINE VIBRATION PANEL / MANUFACTURER : SOLAR TURBINE / PART NUMBER : 1043265-5
00248	FUSE LINK,CARTRIDGE	FUSE:10A;PN.1043265-5	SOLAR	SOLAR TURBINES	TCS.61914.0-POS 5	FUSE LINK,CARTRIDGE / CURRENT RATING : 10A / EQUIPMENT NAME : GAS TURBINE / EQUIPMENT TYPE/MODEL: TAURUS 60 / SUB-ASSEMBLY : TURBINE VIBRATION PANEL / MANUFACTURER : SOLAR TURBINE / PART NUMBER : 1043265-5
00248	FUSE LINK,CARTRIDGE	FUSE:2A;PN.1043265-3	SOLAR	SOLAR TURBINES	1043265-3	FUSE LINK,CARTRIDGE / CURRENT RATING : 2A / EQUIPMENT NAME : GAS TURBINE / EQUIPMENT TYPE/MODEL: TAURUS 60 / SUB-ASSEMBLY : TURBINE VIBRATION PANEL / MANUFACTURER : SOLAR TURBINE / PART NUMBER : 1043265-3
00248	FUSE LINK,CARTRIDGE	FUSE:2A;PN.1043265-3	SOLAR	SOLAR TURBINES	IOM 3J001 TAURUS 60-IPL	FUSE LINK,CARTRIDGE / CURRENT RATING : 2A / EQUIPMENT NAME : GAS TURBINE / EQUIPMENT TYPE/MODEL: TAURUS 60 / SUB-ASSEMBLY : TURBINE VIBRATION PANEL / MANUFACTURER : SOLAR TURBINE / PART NUMBER : 1043265-3
00248	FUSE LINK,CARTRIDGE	FUSE:2A;PN.1043265-3	SOLAR	SOLAR TURBINES	TCS.61914.0-POS 6	FUSE LINK,CARTRIDGE / CURRENT RATING : 2A / EQUIPMENT NAME : GAS TURBINE / EQUIPMENT TYPE/MODEL: TAURUS 60 / SUB-ASSEMBLY : TURBINE VIBRATION PANEL / MANUFACTURER : SOLAR TURBINE / PART NUMBER : 1043265-3
36647	MODULE,ELECTRONIC	MODULE:DUAL PROXIMITOR;PN.1034549-52	SOLAR	SOLAR TURBINES	1034549-52	MODULE,ELECTRONIC / FUNCTIONALITY : DUAL PROXIMITOR / EQUIPMENT NAME : GAS TURBINE / EQUIPMENT TYPE/MODEL : TAURUS 60 / SUB-ASSEMBLY : FIELDMONITOR CHASSIS (AR0620) / EQUIPMENT SERIAL NUMBER: TC11588/TC11589/TC11590 / MANUFACTURER : SOLAR TURBINE / PART NUMBER : 1034549-52
36647	MODULE,ELECTRONIC	MODULE:DUAL PROXIMITOR;PN.1034549-52	SOLAR	SOLAR TURBINES	IOM 3J001 TAURUS 60-IPL	MODULE,ELECTRONIC / FUNCTIONALITY : DUAL PROXIMITOR / EQUIPMENT NAME : GAS TURBINE / EQUIPMENT TYPE/MODEL : TAURUS 60 / SUB-ASSEMBLY : FIELDMONITOR CHASSIS (AR0620) / EQUIPMENT SERIAL NUMBER: TC11588/TC11589/TC11590 / MANUFACTURER : SOLAR TURBINE / PART NUMBER : 1034549-52
36647	MODULE,ELECTRONIC	MODULE:DUAL PROXIMITOR;PN.1034549-52	SOLAR	SOLAR TURBINES	MCS.36882.0-POS 4	MODULE,ELECTRONIC / FUNCTIONALITY : DUAL PROXIMITOR / EQUIPMENT NAME : GAS TURBINE / EQUIPMENT TYPE/MODEL : TAURUS 60 / SUB-ASSEMBLY : FIELDMONITOR CHASSIS (AR0620) / EQUIPMENT SERIAL NUMBER: TC11588/TC11589/TC11590 / MANUFACTURER : SOLAR TURBINE / PART NUMBER : 1034549-52
36647	MODULE,ELECTRONIC	MODULE:PROXIMITOR INPUT;PN.1034549-20	SOLAR	SOLAR TURBINES	1034549-20	MODULE,ELECTRONIC / FUNCTIONALITY : PROXIMITOR INPUT / EQUIPMENT NAME : GAS TURBINE / EQUIPMENT TYPE/MODEL : TAURUS 60 / SUB-ASSEMBLY : FIELDMONITOR CHASSIS (AR0620) / EQUIPMENT SERIAL NUMBER: TC11588/TC11589/TC11590 / MANUFACTURER : SOLAR TURBINE / PART NUMBER : 1034549-20
36647	MODULE,ELECTRONIC	MODULE:PROXIMITOR INPUT;PN.1034549-20	SOLAR	SOLAR TURBINES	IOM 3J001 TAURUS 60-IPL	MODULE,ELECTRONIC / FUNCTIONALITY : PROXIMITOR INPUT / EQUIPMENT NAME : GAS TURBINE / EQUIPMENT TYPE/MODEL : TAURUS 60 / SUB-ASSEMBLY : FIELDMONITOR CHASSIS (AR0620) / EQUIPMENT SERIAL NUMBER: TC11588/TC11589/TC11590 / MANUFACTURER : SOLAR TURBINE / PART NUMBER : 1034549-20
36647	MODULE,ELECTRONIC	MODULE:PROXIMITOR INPUT;PN.1034549-20	SOLAR	SOLAR TURBINES	MCS.36882.0-POS 5	MODULE,ELECTRONIC / FUNCTIONALITY : PROXIMITOR INPUT / EQUIPMENT NAME : GAS TURBINE / EQUIPMENT TYPE/MODEL : TAURUS 60 / SUB-ASSEMBLY : FIELDMONITOR CHASSIS (AR0620) / EQUIPMENT SERIAL NUMBER: TC11588/TC11589/TC11590 / MANUFACTURER : SOLAR TURBINE / PART NUMBER : 1034549-20
36647	MODULE,ELECTRONIC	MODULE:DUAL PROXIMITOR;PN.1034549-51	SOLAR	SOLAR TURBINES	1034549-51	MODULE,ELECTRONIC / FUNCTIONALITY : DUAL PROXIMITOR / EQUIPMENT NAME : GAS TURBINE / EQUIPMENT TYPE/MODEL : TAURUS 60 / SUB-ASSEMBLY : FIELDMONITOR CHASSIS (AR0610) / EQUIPMENT SERIAL NUMBER: TC11588/TC11589/TC11590 / MANUFACTURER : SOLAR TURBINE / PART NUMBER : 1034549-51
36647	MODULE,ELECTRONIC	MODULE:DUAL PROXIMITOR;PN.1034549-51	SOLAR	SOLAR TURBINES	IOM 3J001 TAURUS 60-IPL	MODULE,ELECTRONIC / FUNCTIONALITY : DUAL PROXIMITOR / EQUIPMENT NAME : GAS TURBINE / EQUIPMENT TYPE/MODEL : TAURUS 60 / SUB-ASSEMBLY : FIELDMONITOR CHASSIS (AR0610) / EQUIPMENT SERIAL NUMBER: TC11588/TC11589/TC11590 / MANUFACTURER : SOLAR TURBINE / PART NUMBER : 1034549-51
36647	MODULE,ELECTRONIC	MODULE:DUAL PROXIMITOR;PN.1034549-51	SOLAR	SOLAR TURBINES	MCS.36882.0-POS 4	MODULE,ELECTRONIC / FUNCTIONALITY : DUAL PROXIMITOR / EQUIPMENT NAME : GAS TURBINE / EQUIPMENT TYPE/MODEL : TAURUS 60 / SUB-ASSEMBLY : FIELDMONITOR CHASSIS (AR0610) / EQUIPMENT SERIAL NUMBER: TC11588/TC11589/TC11590 / MANUFACTURER : SOLAR TURBINE / PART NUMBER : 1034549-51
00406	SWITCH,PUSH	SWITCH,PUSH:RED;PN.1064851-8	SOLAR	SOLAR TURBINES	1064851-8	SWITCH,PUSH / COLOUR : RED / EQUIPMENT NAME : GAS TURBINE / EQUIPMENT TYPE/MODEL : TAURUS 60 / SUB-ASSEMBLY : UNIT CONTROL PANEL / EQUIPMENT SERIAL NUMBER: TC11588/TC11589/TC11590 / MANUFACTURER : SOLAR TURBINE / PART NUMBER : 1064851-8
00406	SWITCH,PUSH	SWITCH,PUSH:RED;PN.1064851-8	SOLAR	SOLAR TURBINES	69396-1-POS 6	SWITCH,PUSH / COLOUR : RED / EQUIPMENT NAME : GAS TURBINE / EQUIPMENT TYPE/MODEL : TAURUS 60 / SUB-ASSEMBLY : UNIT CONTROL PANEL / EQUIPMENT SERIAL NUMBER: TC11588/TC11589/TC11590 / MANUFACTURER : SOLAR TURBINE / PART NUMBER : 1064851-8
00406	SWITCH,PUSH	SWITCH,PUSH:RED;PN.1064851-8	SOLAR	SOLAR TURBINES	IOM 3J001 TAURUS 60-IPL	SWITCH,PUSH / COLOUR : RED / EQUIPMENT NAME : GAS TURBINE / EQUIPMENT TYPE/MODEL : TAURUS 60 / SUB-ASSEMBLY : UNIT CONTROL PANEL / EQUIPMENT SERIAL NUMBER: TC11588/TC11589/TC11590 / MANUFACTURER : SOLAR TURBINE / PART NUMBER : 1064851-8
00406	SWITCH,PUSH	SWITCH,PUSH:BLACK;PN.1064851-1	SOLAR	SOLAR TURBINES	1064851-1	SWITCH,PUSH / COLOUR : BLACK / EQUIPMENT NAME : GAS TURBINE / EQUIPMENT TYPE/MODEL : TAURUS 60 / SUB-ASSEMBLY : UNIT CONTROL PANEL / EQUIPMENT SERIAL NUMBER: TC11588/TC11589/TC11590 / MANUFACTURER : SOLAR TURBINE / PART NUMBER : 1064851-1
00406	SWITCH,PUSH	SWITCH,PUSH:BLACK;PN.1064851-1	SOLAR	SOLAR TURBINES	69396-1-POS 8	SWITCH,PUSH / COLOUR : BLACK / EQUIPMENT NAME : GAS TURBINE / EQUIPMENT TYPE/MODEL : TAURUS 60 / SUB-ASSEMBLY : UNIT CONTROL PANEL / EQUIPMENT SERIAL NUMBER: TC11588/TC11589/TC11590 / MANUFACTURER : SOLAR TURBINE / PART NUMBER : 1064851-1
00406	SWITCH,PUSH	SWITCH,PUSH:BLACK;PN.1064851-1	SOLAR	SOLAR TURBINES	IOM 3J001 TAURUS 60-IPL	SWITCH,PUSH / COLOUR : BLACK / EQUIPMENT NAME : GAS TURBINE / EQUIPMENT TYPE/MODEL : TAURUS 60 / SUB-ASSEMBLY : UNIT CONTROL PANEL / EQUIPMENT SERIAL NUMBER: TC11588/TC11589/TC11590 / MANUFACTURER : SOLAR TURBINE / PART NUMBER : 1064851-1
00406	SWITCH,PUSH	SWITCH,PUSH:LIGHTED;PN.1064851-4	SOLAR	SOLAR TURBINES	1064851-4	SWITCH,PUSH / TYPE : LIGHTED / EQUIPMENT NAME : GAS TURBINE / EQUIPMENT TYPE/MODEL : TAURUS 60 / SUB-ASSEMBLY : UNIT CONTROL PANEL / EQUIPMENT SERIAL NUMBER: TC11588/TC11589/TC11590 / MANUFACTURER : SOLAR TURBINE / PART NUMBER : 1064851-4
00406	SWITCH,PUSH	SWITCH,PUSH:LIGHTED;PN.1064851-4	SOLAR	SOLAR TURBINES	69396-1-POS 14	SWITCH,PUSH / TYPE : LIGHTED / EQUIPMENT NAME : GAS TURBINE / EQUIPMENT TYPE/MODEL : TAURUS 60 / SUB-ASSEMBLY : UNIT CONTROL PANEL / EQUIPMENT SERIAL NUMBER: TC11588/TC11589/TC11590 / MANUFACTURER : SOLAR TURBINE / PART NUMBER : 1064851-4
00406	SWITCH,PUSH	SWITCH,PUSH:LIGHTED;PN.1064851-4	SOLAR	SOLAR TURBINES	IOM 3J001 TAURUS 60-IPL	SWITCH,PUSH / TYPE : LIGHTED / EQUIPMENT NAME : GAS TURBINE / EQUIPMENT TYPE/MODEL : TAURUS 60 / SUB-ASSEMBLY : UNIT CONTROL PANEL / EQUIPMENT SERIAL NUMBER: TC11588/TC11589/TC11590 / MANUFACTURER : SOLAR TURBINE / PART NUMBER : 1064851-4
00406	SWITCH,PUSH	SWITCH,PUSH:PN.1064851-5	SOLAR	SOLAR TURBINES	1064851-5	SWITCH,PUSH / EQUIPMENT NAME : GAS TURBINE / EQUIPMENT TYPE/MODEL : TAURUS 60 / SUB-ASSEMBLY : UNIT CONTROL PANEL / EQUIPMENT SERIAL NUMBER: TC11588/TC11589/TC11590 / MANUFACTURER : SOLAR TURBINE / PART NUMBER : 1064851-5
00406	SWITCH,PUSH	SWITCH,PUSH:PN.1064851-5	SOLAR	SOLAR TURBINES	69396-1-POS 17	SWITCH,PUSH / EQUIPMENT NAME : GAS TURBINE / EQUIPMENT TYPE/MODEL : TAURUS 60 / SUB-ASSEMBLY : UNIT CONTROL PANEL / EQUIPMENT SERIAL NUMBER: TC11588/TC11589/TC11590 / MANUFACTURER : SOLAR TURBINE / PART NUMBER : 1064851-5
00406	SWITCH,PUSH	SWITCH,PUSH:PN.1064851-5	SOLAR	SOLAR TURBINES	IOM 3J001 TAURUS 60-IPL	SWITCH,PUSH / EQUIPMENT NAME : GAS TURBINE / EQUIPMENT TYPE/MODEL : TAURUS 60 / SUB-ASSEMBLY : UNIT CONTROL PANEL / EQUIPMENT SERIAL NUMBER: TC11588/TC11589/TC11590 / MANUFACTURER : SOLAR TURBINE / PART NUMBER : 1064851-5
36647	MODULE,ELECTRONIC	MODULE:POWER DISTR;PN.1056244-2	SOLAR	SOLAR TURBINES	1056244-2	MODULE,ELECTRONIC / FUNCTIONALITY : POWER DISTRIBUTION / EQUIPMENT NAME : GAS TURBINE / EQUIPMENT TYPE/MODEL : TAURUS 60 / SUB-ASSEMBLY : UNIT CONTROL PANEL / EQUIPMENT SERIAL NUMBER: TC11588/TC11589/TC11590 / MANUFACTURER : SOLAR TURBINE / PART NUMBER : 1056244-2
36647	MODULE,ELECTRONIC	MODULE:POWER DISTR;PN.1056244-2	SOLAR	SOLAR TURBINES	69396-1-POS 22	MODULE,ELECTRONIC / FUNCTIONALITY : POWER DISTRIBUTION / EQUIPMENT NAME : GAS TURBINE / EQUIPMENT TYPE/MODEL : TAURUS 60 / SUB-ASSEMBLY : UNIT CONTROL PANEL / EQUIPMENT SERIAL NUMBER: TC11588/TC11589/TC11590 / MANUFACTURER : SOLAR TURBINE / PART NUMBER : 1056244-2
36647	MODULE,ELECTRONIC	MODULE:POWER DISTR;PN.1056244-2	SOLAR	SOLAR TURBINES	IOM 3J001 TAURUS 60-IPL	MODULE,ELECTRONIC / FUNCTIONALITY : POWER DISTRIBUTION / EQUIPMENT NAME : GAS TURBINE / EQUIPMENT TYPE/MODEL : TAURUS 60 / SUB-ASSEMBLY : UNIT CONTROL PANEL / EQUIPMENT SERIAL NUMBER: TC11588/TC11589/TC11590 / MANUFACTURER : SOLAR TURBINE / PART NUMBER : 1056244-2
00248	FUSE LINK,CARTRIDGE	FUSE:5A;PN.1043265-4	SOLAR	SOLAR TURBINES	1043265-4	FUSE LINK,CARTRIDGE / CURRENT RATING : 5A / EQUIPMENT NAME : GAS TURBINE / EQUIPMENT TYPE/MODEL: TAURUS 60 / SUB-ASSEMBLY : ENGINE PANEL A / MANUFACTURER : SOLAR TURBINE / PART NUMBER : 1043265-4
00248	FUSE LINK,CARTRIDGE	FUSE:5A;PN.1043265-4	SOLAR	SOLAR TURBINES	72636-1-POS 6	FUSE LINK,CARTRIDGE / CURRENT RATING : 5A / EQUIPMENT NAME : GAS TURBINE / EQUIPMENT TYPE/MODEL: TAURUS 60 / SUB-ASSEMBLY : ENGINE PANEL A / MANUFACTURER : SOLAR TURBINE / PART NUMBER : 1043265-4
00248	FUSE LINK,CARTRIDGE	FUSE:5A;PN.1043265-4	SOLAR	SOLAR TURBINES	IOM 3J001 TAURUS 60-IPL	FUSE LINK,CARTRIDGE / CURRENT RATING : 5A / EQUIPMENT NAME : GAS TURBINE / EQUIPMENT TYPE/MODEL: TAURUS 60 / SUB-ASSEMBLY : ENGINE PANEL A / MANUFACTURER : SOLAR TURBINE / PART NUMBER : 1043265-4
00248	FUSE LINK,CARTRIDGE	FUSE:30A;PN.1043265-9	SOLAR	SOLAR TURBINES	1043265-9	FUSE LINK,CARTRIDGE / CURRENT RATING : 30A / EQUIPMENT NAME : GAS TURBINE / EQUIPMENT TYPE/MODEL: TAURUS 60 / SUB-ASSEMBLY : ENGINE PANEL A / MANUFACTURER : SOLAR TURBINE / PART NUMBER : 1043265-9
00248	FUSE LINK,CARTRIDGE	FUSE:30A;PN.1043265-9	SOLAR	SOLAR TURBINES	72636-1-POS 8	FUSE LINK,CARTRIDGE / CURRENT RATING : 30A / EQUIPMENT NAME : GAS TURBINE / EQUIPMENT TYPE/MODEL: TAURUS 60 / SUB-ASSEMBLY : ENGINE PANEL A / MANUFACTURER : SOLAR TURBINE / PART NUMBER : 1043265-9
00248	FUSE LINK,CARTRIDGE	FUSE:30A;PN.1043265-9	SOLAR	SOLAR TURBINES	IOM 3J001 TAURUS 60-IPL	FUSE LINK,CARTRIDGE / CURRENT RATING : 30A / EQUIPMENT NAME : GAS TURBINE / EQUIPMENT TYPE/MODEL: TAURUS 60 / SUB-ASSEMBLY : ENGINE PANEL A / MANUFACTURER : SOLAR TURBINE / PART NUMBER : 1043265-9
36647	MODULE,ELECTRONIC	MODULE:DISCRETE INPUT;PN.1089240-2	SOLAR	SOLAR TURBINES	1089240-2	MODULE,ELECTRONIC / FUNCTIONALITY : DISCRETE INPUT / SYSTEM CARD : XT / NUMBER OF PORT : 16 CHANNEL / EQUIPMENT NAME : GAS TURBINE / EQUIPMENT TYPE/MODEL : TAURUS 60 / SUB-ASSEMBLY : ENGINE PANEL A / EQUIPMENT SERIAL NUMBER: TC11588/TC11589/TC11590 / MANUFACTURER : SOLAR TURBINE / PART NUMBER : 1089240-2
36647	MODULE,ELECTRONIC	MODULE:DISCRETE INPUT;PN.1089240-2	SOLAR	SOLAR TURBINES	72636-1-POS 14	MODULE,ELECTRONIC / FUNCTIONALITY : DISCRETE INPUT / SYSTEM CARD : XT / NUMBER OF PORT : 16 CHANNEL / EQUIPMENT NAME : GAS TURBINE / EQUIPMENT TYPE/MODEL : TAURUS 60 / SUB-ASSEMBLY : ENGINE PANEL A / EQUIPMENT SERIAL NUMBER: TC11588/TC11589/TC11590 / MANUFACTURER : SOLAR TURBINE / PART NUMBER : 1089240-2
36647	MODULE,ELECTRONIC	MODULE:DISCRETE INPUT;PN.1089240-2	SOLAR	SOLAR TURBINES	IOM 3J001 TAURUS 60-IPL	MODULE,ELECTRONIC / FUNCTIONALITY : DISCRETE INPUT / SYSTEM CARD : XT / NUMBER OF PORT : 16 CHANNEL / EQUIPMENT NAME : GAS TURBINE / EQUIPMENT TYPE/MODEL : TAURUS 60 / SUB-ASSEMBLY : ENGINE PANEL A / EQUIPMENT SERIAL NUMBER: TC11588/TC11589/TC11590 / MANUFACTURER : SOLAR TURBINE / PART NUMBER : 1089240-2
36647	MODULE,ELECTRONIC	MODULE:DISCRETE INPUT;PN.1089240-5	SOLAR	SOLAR TURBINES	1089240-5	MODULE,ELECTRONIC / FUNCTIONALITY : DISCRETE INPUT / SYSTEM CARD : XT / NUMBER OF PORT : 16 CHANNEL / EQUIPMENT NAME : GAS TURBINE / EQUIPMENT TYPE/MODEL : TAURUS 60 / SUB-ASSEMBLY : ENGINE PANEL A / EQUIPMENT SERIAL NUMBER: TC11588/TC11589/TC11590 / MANUFACTURER : SOLAR TURBINE / PART NUMBER : 1089240-5
36647	MODULE,ELECTRONIC	MODULE:DISCRETE INPUT;PN.1089240-5	SOLAR	SOLAR TURBINES	72636-1-POS 15	MODULE,ELECTRONIC / FUNCTIONALITY : DISCRETE INPUT / SYSTEM CARD : XT / NUMBER OF PORT : 16 CHANNEL / EQUIPMENT NAME : GAS TURBINE / EQUIPMENT TYPE/MODEL : TAURUS 60 / SUB-ASSEMBLY : ENGINE PANEL A / EQUIPMENT SERIAL NUMBER: TC11588/TC11589/TC11590 / MANUFACTURER : SOLAR TURBINE / PART NUMBER : 1089240-5
36647	MODULE,ELECTRONIC	MODULE:DISCRETE INPUT;PN.1089240-5	SOLAR	SOLAR TURBINES	IOM 3J001 TAURUS 60-IPL	MODULE,ELECTRONIC / FUNCTIONALITY : DISCRETE INPUT / SYSTEM CARD : XT / NUMBER OF PORT : 16 CHANNEL / EQUIPMENT NAME : GAS TURBINE / EQUIPMENT TYPE/MODEL : TAURUS 60 / SUB-ASSEMBLY : ENGINE PANEL A / EQUIPMENT SERIAL NUMBER: TC11588/TC11589/TC11590 / MANUFACTURER : SOLAR TURBINE / PART NUMBER : 1089240-5
36647	MODULE,ELECTRONIC	MODULE:DISCRETE OUTPUT;PN.1089240-4	SOLAR	SOLAR TURBINES	1089240-4	MODULE,ELECTRONIC / FUNCTIONALITY : DISCRETE OUTPUT / SYSTEM CARD : XT / NUMBER OF PORT : 4 CHANNEL / EQUIPMENT NAME : GAS TURBINE / EQUIPMENT TYPE/MODEL : TAURUS 60 / SUB-ASSEMBLY : ENGINE PANEL A / EQUIPMENT SERIAL NUMBER: TC11588/TC11589/TC11590 / MANUFACTURER : SOLAR TURBINE / PART NUMBER : 1089240-4
36647	MODULE,ELECTRONIC	MODULE:DISCRETE OUTPUT;PN.1089240-4	SOLAR	SOLAR TURBINES	72636-1-POS 24	MODULE,ELECTRONIC / FUNCTIONALITY : DISCRETE OUTPUT / SYSTEM CARD : XT / NUMBER OF PORT : 4 CHANNEL / EQUIPMENT NAME : GAS TURBINE / EQUIPMENT TYPE/MODEL : TAURUS 60 / SUB-ASSEMBLY : ENGINE PANEL A / EQUIPMENT SERIAL NUMBER: TC11588/TC11589/TC11590 / MANUFACTURER : SOLAR TURBINE / PART NUMBER : 1089240-4
36647	MODULE,ELECTRONIC	MODULE:DISCRETE OUTPUT;PN.1089240-4	SOLAR	SOLAR TURBINES	IOM 3J001 TAURUS 60-IPL	MODULE,ELECTRONIC / FUNCTIONALITY : DISCRETE OUTPUT / SYSTEM CARD : XT / NUMBER OF PORT : 4 CHANNEL / EQUIPMENT NAME : GAS TURBINE / EQUIPMENT TYPE/MODEL : TAURUS 60 / SUB-ASSEMBLY : ENGINE PANEL A / EQUIPMENT SERIAL NUMBER: TC11588/TC11589/TC11590 / MANUFACTURER : SOLAR TURBINE / PART NUMBER : 1089240-4
36647	MODULE,ELECTRONIC	MODULE:FAST INPUT;PN.1089240-28	SOLAR	SOLAR TURBINES	1089240-28	MODULE,ELECTRONIC / FUNCTIONALITY : FAST INPUT / EQUIPMENT NAME : GAS TURBINE / EQUIPMENT TYPE/MODEL : TAURUS 60 / SUB-ASSEMBLY : ENGINE PANEL A / EQUIPMENT SERIAL NUMBER: TC11588/TC11589/TC11590 / MANUFACTURER : SOLAR TURBINE / PART NUMBER : 1089240-28
36647	MODULE,ELECTRONIC	MODULE:FAST INPUT;PN.1089240-28	SOLAR	SOLAR TURBINES	72636-1-POS 27	MODULE,ELECTRONIC / FUNCTIONALITY : FAST INPUT / EQUIPMENT NAME : GAS TURBINE / EQUIPMENT TYPE/MODEL : TAURUS 60 / SUB-ASSEMBLY : ENGINE PANEL A / EQUIPMENT SERIAL NUMBER: TC11588/TC11589/TC11590 / MANUFACTURER : SOLAR TURBINE / PART NUMBER : 1089240-28
36647	MODULE,ELECTRONIC	MODULE:FAST INPUT;PN.1089240-28	SOLAR	SOLAR TURBINES	IOM 3J001 TAURUS 60-IPL	MODULE,ELECTRONIC / FUNCTIONALITY : FAST INPUT / EQUIPMENT NAME : GAS TURBINE / EQUIPMENT TYPE/MODEL : TAURUS 60 / SUB-ASSEMBLY : ENGINE PANEL A / EQUIPMENT SERIAL NUMBER: TC11588/TC11589/TC11590 / MANUFACTURER : SOLAR TURBINE / PART NUMBER : 1089240-28
36647	MODULE,ELECTRONIC	MODULE:ANALOG INPUT;PN.1089240-7	SOLAR	SOLAR TURBINES	1089240-7	MODULE,ELECTRONIC / FUNCTIONALITY : ANALOG INPUT / SYSTEM CARD : XT / NUMBER OF PORT : 8 CHANNEL / EQUIPMENT NAME : GAS TURBINE / EQUIPMENT TYPE/MODEL : TAURUS 60 / SUB-ASSEMBLY : ENGINE PANEL A / EQUIPMENT SERIAL NUMBER: TC11588/TC11589/TC11590 / MANUFACTURER : SOLAR TURBINE / PART NUMBER : 1089240-7
36647	MODULE,ELECTRONIC	MODULE:ANALOG INPUT;PN.1089240-7	SOLAR	SOLAR TURBINES	72636-1-POS 29	MODULE,ELECTRONIC / FUNCTIONALITY : ANALOG INPUT / SYSTEM CARD : XT / NUMBER OF PORT : 8 CHANNEL / EQUIPMENT NAME : GAS TURBINE / EQUIPMENT TYPE/MODEL : TAURUS 60 / SUB-ASSEMBLY : ENGINE PANEL A / EQUIPMENT SERIAL NUMBER: TC11588/TC11589/TC11590 / MANUFACTURER : SOLAR TURBINE / PART NUMBER : 1089240-7
36647	MODULE,ELECTRONIC	MODULE:ANALOG INPUT;PN.1089240-7	SOLAR	SOLAR TURBINES	IOM 3J001 TAURUS 60-IPL	MODULE,ELECTRONIC / FUNCTIONALITY : ANALOG INPUT / SYSTEM CARD : XT / NUMBER OF PORT : 8 CHANNEL / EQUIPMENT NAME : GAS TURBINE / EQUIPMENT TYPE/MODEL : TAURUS 60 / SUB-ASSEMBLY : ENGINE PANEL A / EQUIPMENT SERIAL NUMBER: TC11588/TC11589/TC11590 / MANUFACTURER : SOLAR TURBINE / PART NUMBER : 1089240-7
36647	MODULE,ELECTRONIC	MODULE:DISCRETE I/O;PN.1089240-3	SOLAR	SOLAR TURBINES	1089240-3	MODULE,ELECTRONIC / FUNCTIONALITY : DISCRETE INPUT/OUTPUT / DESIGN TYPE : XT / NUMBER OF PORT : 10/6 CHANNEL / EQUIPMENT NAME : GAS TURBINE / EQUIPMENT TYPE/MODEL : TAURUS 60 / SUB-ASSEMBLY : ENGINE PANEL A / EQUIPMENT SERIAL NUMBER: TC11588/TC11589/TC11590 / MANUFACTURER : SOLAR TURBINE / PART NUMBER : 1089240-3
36647	MODULE,ELECTRONIC	MODULE:DISCRETE I/O;PN.1089240-3	SOLAR	SOLAR TURBINES	72636-1-POS 31	MODULE,ELECTRONIC / FUNCTIONALITY : DISCRETE INPUT/OUTPUT / DESIGN TYPE : XT / NUMBER OF PORT : 10/6 CHANNEL / EQUIPMENT NAME : GAS TURBINE / EQUIPMENT TYPE/MODEL : TAURUS 60 / SUB-ASSEMBLY : ENGINE PANEL A / EQUIPMENT SERIAL NUMBER: TC11588/TC11589/TC11590 / MANUFACTURER : SOLAR TURBINE / PART NUMBER : 1089240-3
36647	MODULE,ELECTRONIC	MODULE:DISCRETE I/O;PN.1089240-3	SOLAR	SOLAR TURBINES	IOM 3J001 TAURUS 60-IPL	MODULE,ELECTRONIC / FUNCTIONALITY : DISCRETE INPUT/OUTPUT / DESIGN TYPE : XT / NUMBER OF PORT : 10/6 CHANNEL / EQUIPMENT NAME : GAS TURBINE / EQUIPMENT TYPE/MODEL : TAURUS 60 / SUB-ASSEMBLY : ENGINE PANEL A / EQUIPMENT SERIAL NUMBER: TC11588/TC11589/TC11590 / MANUFACTURER : SOLAR TURBINE / PART NUMBER : 1089240-3
36647	MODULE,ELECTRONIC	MODULE:ETHERNET;PN.1089241-24	SOLAR	SOLAR TURBINES	IOM 3J001 TAURUS 60-IPL	MODULE,ELECTRONIC / FUNCTIONALITY : ETHERNET COMM INTERFACE / DESIGN TYPE : XT / EQUIPMENT NAME : GAS TURBINE / EQUIPMENT TYPE/MODEL : TAURUS 60 / SUB-ASSEMBLY : CONTROLLOGIX CHASSIS XT AR0600 / EQUIPMENT SERIAL NUMBER: TC11588/TC11589/TC11590 / MANUFACTURER : SOLAR TURBINE / PART NUMBER : 1089241-24
36647	MODULE,ELECTRONIC	MODULE:ETHERNET;PN.1089241-24	SOLAR	SOLAR TURBINES	TIMD.65975.0-POS 6	MODULE,ELECTRONIC / FUNCTIONALITY : ETHERNET COMM INTERFACE / DESIGN TYPE : XT / EQUIPMENT NAME : GAS TURBINE / EQUIPMENT TYPE/MODEL : TAURUS 60 / SUB-ASSEMBLY : CONTROLLOGIX CHASSIS XT AR0600 / EQUIPMENT SERIAL NUMBER: TC11588/TC11589/TC11590 / MANUFACTURER : SOLAR TURBINE / PART NUMBER : 1089241-24
36647	MODULE,ELECTRONIC	MODULE:ANALOG INPUT;PN.1089240-9	SOLAR	SOLAR TURBINES	1089240-9	MODULE,ELECTRONIC / FUNCTIONALITY : ANALOG INPUT / DESIGN TYPE : XT / EQUIPMENT NAME : GAS TURBINE / EQUIPMENT TYPE/MODEL : TAURUS 60 / SUB-ASSEMBLY : ENGINE PANEL B / EQUIPMENT SERIAL NUMBER: TC11588/TC11589/TC11590 / MANUFACTURER : SOLAR TURBINE / PART NUMBER : 1089240-9
36647	MODULE,ELECTRONIC	MODULE:ANALOG INPUT;PN.1089240-9	SOLAR	SOLAR TURBINES	72637-1-POS 11	MODULE,ELECTRONIC / FUNCTIONALITY : ANALOG INPUT / DESIGN TYPE : XT / EQUIPMENT NAME : GAS TURBINE / EQUIPMENT TYPE/MODEL : TAURUS 60 / SUB-ASSEMBLY : ENGINE PANEL B / EQUIPMENT SERIAL NUMBER: TC11588/TC11589/TC11590 / MANUFACTURER : SOLAR TURBINE / PART NUMBER : 1089240-9
36647	MODULE,ELECTRONIC	MODULE:ANALOG INPUT;PN.1089240-9	SOLAR	SOLAR TURBINES	IOM 3J001 TAURUS 60-IPL	MODULE,ELECTRONIC / FUNCTIONALITY : ANALOG INPUT / DESIGN TYPE : XT / EQUIPMENT NAME : GAS TURBINE / EQUIPMENT TYPE/MODEL : TAURUS 60 / SUB-ASSEMBLY : ENGINE PANEL B / EQUIPMENT SERIAL NUMBER: TC11588/TC11589/TC11590 / MANUFACTURER : SOLAR TURBINE / PART NUMBER : 1089240-9
36647	MODULE,ELECTRONIC	MODULE:COUNTER;PN.1089240-29	SOLAR	SOLAR TURBINES	1089240-29	MODULE,ELECTRONIC / FUNCTIONALITY : COUNTER FAST INPUT / DESIGN TYPE : XT / NUMBER OF PORT : 2 CHANNEL / EQUIPMENT NAME : GAS TURBINE / EQUIPMENT TYPE/MODEL : TAURUS 60 / SUB-ASSEMBLY : ENGINE PANEL B / EQUIPMENT SERIAL NUMBER: TC11588/TC11589/TC11590 / MANUFACTURER : SOLAR TURBINE / PART NUMBER : 1089240-29
36647	MODULE,ELECTRONIC	MODULE:COUNTER;PN.1089240-29	SOLAR	SOLAR TURBINES	72637-1-POS 22	MODULE,ELECTRONIC / FUNCTIONALITY : COUNTER FAST INPUT / DESIGN TYPE : XT / NUMBER OF PORT : 2 CHANNEL / EQUIPMENT NAME : GAS TURBINE / EQUIPMENT TYPE/MODEL : TAURUS 60 / SUB-ASSEMBLY : ENGINE PANEL B / EQUIPMENT SERIAL NUMBER: TC11588/TC11589/TC11590 / MANUFACTURER : SOLAR TURBINE / PART NUMBER : 1089240-29
36647	MODULE,ELECTRONIC	MODULE:COUNTER;PN.1089240-29	SOLAR	SOLAR TURBINES	IOM 3J001 TAURUS 60-IPL	MODULE,ELECTRONIC / FUNCTIONALITY : COUNTER FAST INPUT / DESIGN TYPE : XT / NUMBER OF PORT : 2 CHANNEL / EQUIPMENT NAME : GAS TURBINE / EQUIPMENT TYPE/MODEL : TAURUS 60 / SUB-ASSEMBLY : ENGINE PANEL B / EQUIPMENT SERIAL NUMBER: TC11588/TC11589/TC11590 / MANUFACTURER : SOLAR TURBINE / PART NUMBER : 1089240-29
36647	MODULE,ELECTRONIC	MODULE:ANALOG INPUT;PN.1089240-11	SOLAR	SOLAR TURBINES	1089240-11	MODULE,ELECTRONIC / FUNCTIONALITY : ANALOG INPUT / DESIGN TYPE : XT / EQUIPMENT NAME : GAS TURBINE / EQUIPMENT TYPE/MODEL : TAURUS 60 / SUB-ASSEMBLY : ENGINE PANEL B / EQUIPMENT SERIAL NUMBER: TC11588/TC11589/TC11590 / MANUFACTURER : SOLAR TURBINE / PART NUMBER : 1089240-11
36647	MODULE,ELECTRONIC	MODULE:ANALOG INPUT;PN.1089240-11	SOLAR	SOLAR TURBINES	72637-1-POS 23	MODULE,ELECTRONIC / FUNCTIONALITY : ANALOG INPUT / DESIGN TYPE : XT / EQUIPMENT NAME : GAS TURBINE / EQUIPMENT TYPE/MODEL : TAURUS 60 / SUB-ASSEMBLY : ENGINE PANEL B / EQUIPMENT SERIAL NUMBER: TC11588/TC11589/TC11590 / MANUFACTURER : SOLAR TURBINE / PART NUMBER : 1089240-11
36647	MODULE,ELECTRONIC	MODULE:ANALOG INPUT;PN.1089240-11	SOLAR	SOLAR TURBINES	IOM 3J001 TAURUS 60-IPL	MODULE,ELECTRONIC / FUNCTIONALITY : ANALOG INPUT / DESIGN TYPE : XT / EQUIPMENT NAME : GAS TURBINE / EQUIPMENT TYPE/MODEL : TAURUS 60 / SUB-ASSEMBLY : ENGINE PANEL B / EQUIPMENT SERIAL NUMBER: TC11588/TC11589/TC11590 / MANUFACTURER : SOLAR TURBINE / PART NUMBER : 1089240-11
36647	MODULE,ELECTRONIC	MODULE:ANALOG I/O;PN.1089240-10	SOLAR	SOLAR TURBINES	1089240-10	MODULE,ELECTRONIC / FUNCTIONALITY : ANALOG INPUT/OUTPUT / DESIGN TYPE : XT / NUMBER OF PORT : 2/2 CHANNEL / EQUIPMENT NAME : GAS TURBINE / EQUIPMENT TYPE/MODEL : TAURUS 60 / SUB-ASSEMBLY : ENGINE PANEL B / EQUIPMENT SERIAL NUMBER: TC11588/TC11589/TC11590 / MANUFACTURER : SOLAR TURBINE / PART NUMBER : 1089240-10
36647	MODULE,ELECTRONIC	MODULE:ANALOG I/O;PN.1089240-10	SOLAR	SOLAR TURBINES	72637-1-POS 24	MODULE,ELECTRONIC / FUNCTIONALITY : ANALOG INPUT/OUTPUT / DESIGN TYPE : XT / NUMBER OF PORT : 2/2 CHANNEL / EQUIPMENT NAME : GAS TURBINE / EQUIPMENT TYPE/MODEL : TAURUS 60 / SUB-ASSEMBLY : ENGINE PANEL B / EQUIPMENT SERIAL NUMBER: TC11588/TC11589/TC11590 / MANUFACTURER : SOLAR TURBINE / PART NUMBER : 1089240-10
36647	MODULE,ELECTRONIC	MODULE:ANALOG I/O;PN.1089240-10	SOLAR	SOLAR TURBINES	IOM 3J001 TAURUS 60-IPL	MODULE,ELECTRONIC / FUNCTIONALITY : ANALOG INPUT/OUTPUT / DESIGN TYPE : XT / NUMBER OF PORT : 2/2 CHANNEL / EQUIPMENT NAME : GAS TURBINE / EQUIPMENT TYPE/MODEL : TAURUS 60 / SUB-ASSEMBLY : ENGINE PANEL B / EQUIPMENT SERIAL NUMBER: TC11588/TC11589/TC11590 / MANUFACTURER : SOLAR TURBINE / PART NUMBER : 1089240-10
36647	MODULE,ELECTRONIC	MODULE:DUAL PROXIMITOR;PN.1034549-58	SOLAR	SOLAR TURBINES	1034549-58	MODULE,ELECTRONIC / FUNCTIONALITY : DUAL PROXIMITOR / EQUIPMENT NAME : GAS TURBINE / EQUIPMENT TYPE/MODEL : TAURUS 60 / SUB-ASSEMBLY : FIELDMONITOR CHASSIS (AR0640) / EQUIPMENT SERIAL NUMBER: TC11588/TC11589/TC11590 / MANUFACTURER : SOLAR TURBINE / PART NUMBER : 1034549-58
36647	MODULE,ELECTRONIC	MODULE:DUAL PROXIMITOR;PN.1034549-58	SOLAR	SOLAR TURBINES	IOM 3J001 TAURUS 60-IPL	MODULE,ELECTRONIC / FUNCTIONALITY : DUAL PROXIMITOR / EQUIPMENT NAME : GAS TURBINE / EQUIPMENT TYPE/MODEL : TAURUS 60 / SUB-ASSEMBLY : FIELDMONITOR CHASSIS (AR0640) / EQUIPMENT SERIAL NUMBER: TC11588/TC11589/TC11590 / MANUFACTURER : SOLAR TURBINE / PART NUMBER : 1034549-58
36647	MODULE,ELECTRONIC	MODULE:DUAL PROXIMITOR;PN.1034549-58	SOLAR	SOLAR TURBINES	MCS.36882.0-POS 4	MODULE,ELECTRONIC / FUNCTIONALITY : DUAL PROXIMITOR / EQUIPMENT NAME : GAS TURBINE / EQUIPMENT TYPE/MODEL : TAURUS 60 / SUB-ASSEMBLY : FIELDMONITOR CHASSIS (AR0640) / EQUIPMENT SERIAL NUMBER: TC11588/TC11589/TC11590 / MANUFACTURER : SOLAR TURBINE / PART NUMBER : 1034549-58
36647	MODULE,ELECTRONIC	MODULE:ANALOG INPUT;PN.1051931-7	SOLAR	SOLAR TURBINES	1051931-7	MODULE,ELECTRONIC / FUNCTIONALITY : ANALOG INPUT / DESIGN TYPE : XT / NUMBER OF PORT : 8 CHANNEL / EQUIPMENT NAME : GAS TURBINE / EQUIPMENT TYPE/MODEL : TAURUS 60 / SUB-ASSEMBLY : BALANCE OF PLANT PANEL / EQUIPMENT SERIAL NUMBER: TC11588/TC11589/TC11590 / MANUFACTURER : SOLAR TURBINE / PART NUMBER : 1051931-7
36647	MODULE,ELECTRONIC	MODULE:ANALOG INPUT;PN.1051931-7	SOLAR	SOLAR TURBINES	72660-3-POS 9	MODULE,ELECTRONIC / FUNCTIONALITY : ANALOG INPUT / DESIGN TYPE : XT / NUMBER OF PORT : 8 CHANNEL / EQUIPMENT NAME : GAS TURBINE / EQUIPMENT TYPE/MODEL : TAURUS 60 / SUB-ASSEMBLY : BALANCE OF PLANT PANEL / EQUIPMENT SERIAL NUMBER: TC11588/TC11589/TC11590 / MANUFACTURER : SOLAR TURBINE / PART NUMBER : 1051931-7
36647	MODULE,ELECTRONIC	MODULE:ANALOG INPUT;PN.1051931-7	SOLAR	SOLAR TURBINES	IOM 3J001 TAURUS 60-IPL	MODULE,ELECTRONIC / FUNCTIONALITY : ANALOG INPUT / DESIGN TYPE : XT / NUMBER OF PORT : 8 CHANNEL / EQUIPMENT NAME : GAS TURBINE / EQUIPMENT TYPE/MODEL : TAURUS 60 / SUB-ASSEMBLY : BALANCE OF PLANT PANEL / EQUIPMENT SERIAL NUMBER: TC11588/TC11589/TC11590 / MANUFACTURER : SOLAR TURBINE / PART NUMBER : 1051931-7
36647	MODULE,ELECTRONIC	MODULE:RELAY OUTPUT;PN.1051931-6	SOLAR	SOLAR TURBINES	1051931-6	MODULE,ELECTRONIC / FUNCTIONALITY : RELAY OUTPUT / DESIGN TYPE : XT / EQUIPMENT NAME : GAS TURBINE / EQUIPMENT TYPE/MODEL : TAURUS 60 / SUB-ASSEMBLY : BALANCE OF PLANT PANEL / EQUIPMENT SERIAL NUMBER: TC11588/TC11589/TC11590 / MANUFACTURER : SOLAR TURBINE / PART NUMBER : 1051931-6
36647	MODULE,ELECTRONIC	MODULE:RELAY OUTPUT;PN.1051931-6	SOLAR	SOLAR TURBINES	72660-3-POS 10	MODULE,ELECTRONIC / FUNCTIONALITY : RELAY OUTPUT / DESIGN TYPE : XT / EQUIPMENT NAME : GAS TURBINE / EQUIPMENT TYPE/MODEL : TAURUS 60 / SUB-ASSEMBLY : BALANCE OF PLANT PANEL / EQUIPMENT SERIAL NUMBER: TC11588/TC11589/TC11590 / MANUFACTURER : SOLAR TURBINE / PART NUMBER : 1051931-6
36647	MODULE,ELECTRONIC	MODULE:RELAY OUTPUT;PN.1051931-6	SOLAR	SOLAR TURBINES	IOM 3J001 TAURUS 60-IPL	MODULE,ELECTRONIC / FUNCTIONALITY : RELAY OUTPUT / DESIGN TYPE : XT / EQUIPMENT NAME : GAS TURBINE / EQUIPMENT TYPE/MODEL : TAURUS 60 / SUB-ASSEMBLY : BALANCE OF PLANT PANEL / EQUIPMENT SERIAL NUMBER: TC11588/TC11589/TC11590 / MANUFACTURER : SOLAR TURBINE / PART NUMBER : 1051931-6
00248	FUSE LINK,CARTRIDGE	FUSE:15A;PN.1043265-6	SOLAR	SOLAR TURBINES	1043265-6	FUSE LINK,CARTRIDGE / CURRENT RATING : 15A / EQUIPMENT NAME : GAS TURBINE / EQUIPMENT TYPE/MODEL: TAURUS 60 / SUB-ASSEMBLY : ON-SKID CONTROL FUSE KIT / MANUFACTURER : SOLAR TURBINE / PART NUMBER : 1043265-6
00248	FUSE LINK,CARTRIDGE	FUSE:15A;PN.1043265-6	SOLAR	SOLAR TURBINES	IOM 3J001 TAURUS 60-IPL	FUSE LINK,CARTRIDGE / CURRENT RATING : 15A / EQUIPMENT NAME : GAS TURBINE / EQUIPMENT TYPE/MODEL: TAURUS 60 / SUB-ASSEMBLY : ON-SKID CONTROL FUSE KIT / MANUFACTURER : SOLAR TURBINE / PART NUMBER : 1043265-6
03375	TRANSMITTER,PRESSURE	TRANSMITTER,PRESS:PN.1052120-1	SOLAR	SOLAR TURBINES	1052120-1	TRANSMITTER,PRESSURE / EQUIPMENT NAME : GAS TURBINE / EQUIPMENT TYPE/MODEL : TAURUS 60 / EQUIPMENT SERIAL NUMBER: TC11588/TC11589/TC11590 / SUB-ASSEMBLY : LUBE OIL SYSTEM COMMON PARTS / MANUFACTURER : SOLAR TURBINE / PART NUMBER : 1052120-1
03375	TRANSMITTER,PRESSURE	TRANSMITTER,PRESS:PN.1052120-1	SOLAR	SOLAR TURBINES	69021-1-POS 1	TRANSMITTER,PRESSURE / EQUIPMENT NAME : GAS TURBINE / EQUIPMENT TYPE/MODEL : TAURUS 60 / EQUIPMENT SERIAL NUMBER: TC11588/TC11589/TC11590 / SUB-ASSEMBLY : LUBE OIL SYSTEM COMMON PARTS / MANUFACTURER : SOLAR TURBINE / PART NUMBER : 1052120-1
03375	TRANSMITTER,PRESSURE	TRANSMITTER,PRESS:PN.1052120-1	SOLAR	SOLAR TURBINES	IOM 3J001 TAURUS 60-IPL	TRANSMITTER,PRESSURE / EQUIPMENT NAME : GAS TURBINE / EQUIPMENT TYPE/MODEL : TAURUS 60 / EQUIPMENT SERIAL NUMBER: TC11588/TC11589/TC11590 / SUB-ASSEMBLY : LUBE OIL SYSTEM COMMON PARTS / MANUFACTURER : SOLAR TURBINE / PART NUMBER : 1052120-1
04522	GASKET	GASKET:PN.1017895	SOLAR	SOLAR TURBINES	1017895	GASKET / EQUIPMENT NAME : GAS TURBINE / EQUIPMENT TYPE/MODEL : TAURUS 60 / SUB-ASSEMBLY : LUBE OIL SYSTEM COMMON PARTS / EQUIPMENT SERIAL NUMBER: TC11588/TC11589/TC11590 / MANUFACTURER : SOLAR TURBINE / PART NUMBER : 1017895
04522	GASKET	GASKET:PN.1017895	SOLAR	SOLAR TURBINES	69021-1-POS 4	GASKET / EQUIPMENT NAME : GAS TURBINE / EQUIPMENT TYPE/MODEL : TAURUS 60 / SUB-ASSEMBLY : LUBE OIL SYSTEM COMMON PARTS / EQUIPMENT SERIAL NUMBER: TC11588/TC11589/TC11590 / MANUFACTURER : SOLAR TURBINE / PART NUMBER : 1017895
04522	GASKET	GASKET:PN.1017895	SOLAR	SOLAR TURBINES	IOM 3J001 TAURUS 60-IPL	GASKET / EQUIPMENT NAME : GAS TURBINE / EQUIPMENT TYPE/MODEL : TAURUS 60 / SUB-ASSEMBLY : LUBE OIL SYSTEM COMMON PARTS / EQUIPMENT SERIAL NUMBER: TC11588/TC11589/TC11590 / MANUFACTURER : SOLAR TURBINE / PART NUMBER : 1017895
47946	O-RING	O-RING:PN.903269C1	SOLAR	SOLAR TURBINES	69021-2-POS 6	O-RING / EQUIPMENT NAME : GAS TURBINE / EQUIPMENT TYPE/MODEL : TAURUS 60 / EQUIPMENT SERIAL NUMBER: TC11588/TC11589/TC11590 / MANUFACTURER : SOLAR TURBINE / PART NUMBER : 903269C1 / SUB-ASSEMBLY : LUBE OIL SYSTEM COMMON PARTS
47946	O-RING	O-RING:PN.903269C1	SOLAR	SOLAR TURBINES	903269C1	O-RING / EQUIPMENT NAME : GAS TURBINE / EQUIPMENT TYPE/MODEL : TAURUS 60 / EQUIPMENT SERIAL NUMBER: TC11588/TC11589/TC11590 / MANUFACTURER : SOLAR TURBINE / PART NUMBER : 903269C1 / SUB-ASSEMBLY : LUBE OIL SYSTEM COMMON PARTS
47946	O-RING	O-RING:PN.903269C1	SOLAR	SOLAR TURBINES	IOM 3J001 TAURUS 60-IPL	O-RING / EQUIPMENT NAME : GAS TURBINE / EQUIPMENT TYPE/MODEL : TAURUS 60 / EQUIPMENT SERIAL NUMBER: TC11588/TC11589/TC11590 / MANUFACTURER : SOLAR TURBINE / PART NUMBER : 903269C1 / SUB-ASSEMBLY : LUBE OIL SYSTEM COMMON PARTS
00206	SWITCH,PRESSURE	SWITCH,PRESS:PN.1053923-14	SOLAR	SOLAR TURBINES	1053923-14	SWITCH,PRESSURE / EQUIPMENT NAME : GAS TURBINE / EQUIPMENT TYPE/MODEL : TAURUS 60 / SUB-ASSEMBLY : LUBE OIL SYSTEM COMMON PARTS / EQUIPMENT SERIAL NUMBER: TC11588/TC11589/TC11590 / MANUFACTURER : SOLAR TURBINE / PART NUMBER : 1053923-14
00206	SWITCH,PRESSURE	SWITCH,PRESS:PN.1053923-14	SOLAR	SOLAR TURBINES	69021-2-POS 8	SWITCH,PRESSURE / EQUIPMENT NAME : GAS TURBINE / EQUIPMENT TYPE/MODEL : TAURUS 60 / SUB-ASSEMBLY : LUBE OIL SYSTEM COMMON PARTS / EQUIPMENT SERIAL NUMBER: TC11588/TC11589/TC11590 / MANUFACTURER : SOLAR TURBINE / PART NUMBER : 1053923-14
00206	SWITCH,PRESSURE	SWITCH,PRESS:PN.1053923-14	SOLAR	SOLAR TURBINES	IOM 3J001 TAURUS 60-IPL	SWITCH,PRESSURE / EQUIPMENT NAME : GAS TURBINE / EQUIPMENT TYPE/MODEL : TAURUS 60 / SUB-ASSEMBLY : LUBE OIL SYSTEM COMMON PARTS / EQUIPMENT SERIAL NUMBER: TC11588/TC11589/TC11590 / MANUFACTURER : SOLAR TURBINE / PART NUMBER : 1053923-14
04522	GASKET	GASKET:PN.1017892	SOLAR	SOLAR TURBINES	1017892	GASKET / EQUIPMENT NAME : GAS TURBINE / EQUIPMENT TYPE/MODEL : TAURUS 60 / SUB-ASSEMBLY : LUBE OIL SYSTEM COMMON PARTS / EQUIPMENT SERIAL NUMBER: TC11588/TC11589/TC11590 / MANUFACTURER : SOLAR TURBINE / PART NUMBER : 1017892
04522	GASKET	GASKET:PN.1017892	SOLAR	SOLAR TURBINES	69021-2-POS 11	GASKET / EQUIPMENT NAME : GAS TURBINE / EQUIPMENT TYPE/MODEL : TAURUS 60 / SUB-ASSEMBLY : LUBE OIL SYSTEM COMMON PARTS / EQUIPMENT SERIAL NUMBER: TC11588/TC11589/TC11590 / MANUFACTURER : SOLAR TURBINE / PART NUMBER : 1017892
04522	GASKET	GASKET:PN.1017892	SOLAR	SOLAR TURBINES	IOM 3J001 TAURUS 60-IPL	GASKET / EQUIPMENT NAME : GAS TURBINE / EQUIPMENT TYPE/MODEL : TAURUS 60 / SUB-ASSEMBLY : LUBE OIL SYSTEM COMMON PARTS / EQUIPMENT SERIAL NUMBER: TC11588/TC11589/TC11590 / MANUFACTURER : SOLAR TURBINE / PART NUMBER : 1017892
05487	VALVE,CHECK	VALVE,CHECK:PN.1059701-2	SOLAR	SOLAR TURBINES	1059701-2	VALVE,CHECK / EQUIPMENT NAME : GAS TURBINE / EQUIPMENT TYPE/MODEL : TAURUS 60 / SUB-ASSEMBLY : LUBE OIL SYSTEM COMMON PARTS / EQUIPMENT SERIAL NUMBER: TC11588/TC11589/TC11590 / MANUFACTURER : SOLAR TURBINE / PART NUMBER : 1059701-2
05487	VALVE,CHECK	VALVE,CHECK:PN.1059701-2	SOLAR	SOLAR TURBINES	69021-4-POS 14	VALVE,CHECK / EQUIPMENT NAME : GAS TURBINE / EQUIPMENT TYPE/MODEL : TAURUS 60 / SUB-ASSEMBLY : LUBE OIL SYSTEM COMMON PARTS / EQUIPMENT SERIAL NUMBER: TC11588/TC11589/TC11590 / MANUFACTURER : SOLAR TURBINE / PART NUMBER : 1059701-2
05487	VALVE,CHECK	VALVE,CHECK:PN.1059701-2	SOLAR	SOLAR TURBINES	IOM 3J001 TAURUS 60-IPL	VALVE,CHECK / EQUIPMENT NAME : GAS TURBINE / EQUIPMENT TYPE/MODEL : TAURUS 60 / SUB-ASSEMBLY : LUBE OIL SYSTEM COMMON PARTS / EQUIPMENT SERIAL NUMBER: TC11588/TC11589/TC11590 / MANUFACTURER : SOLAR TURBINE / PART NUMBER : 1059701-2
47946	O-RING	O-RING:PN.903253C1	SOLAR	SOLAR TURBINES	69021-4-POS 15	O-RING / EQUIPMENT NAME : GAS TURBINE / EQUIPMENT TYPE/MODEL : TAURUS 60 / SUB-ASSEMBLY : LUBE OIL SYSTEM COMMON PARTS / EQUIPMENT SERIAL NUMBER: TC11588/TC11589/TC11590 / MANUFACTURER : SOLAR TURBINE / PART NUMBER : 903253C1
47946	O-RING	O-RING:PN.903253C1	SOLAR	SOLAR TURBINES	903253C1	O-RING / EQUIPMENT NAME : GAS TURBINE / EQUIPMENT TYPE/MODEL : TAURUS 60 / SUB-ASSEMBLY : LUBE OIL SYSTEM COMMON PARTS / EQUIPMENT SERIAL NUMBER: TC11588/TC11589/TC11590 / MANUFACTURER : SOLAR TURBINE / PART NUMBER : 903253C1
47946	O-RING	O-RING:PN.903253C1	SOLAR	SOLAR TURBINES	IOM 3J001 TAURUS 60-IPL	O-RING / EQUIPMENT NAME : GAS TURBINE / EQUIPMENT TYPE/MODEL : TAURUS 60 / SUB-ASSEMBLY : LUBE OIL SYSTEM COMMON PARTS / EQUIPMENT SERIAL NUMBER: TC11588/TC11589/TC11590 / MANUFACTURER : SOLAR TURBINE / PART NUMBER : 903253C1
47946	O-RING	O-RING:PN.903249C1	SOLAR	SOLAR TURBINES	69021-4-POS 17	O-RING / EQUIPMENT NAME : GAS TURBINE / EQUIPMENT TYPE/MODEL : TAURUS 60 / SUB-ASSEMBLY : LUBE OIL SYSTEM COMMON PARTS / EQUIPMENT SERIAL NUMBER: TC11588/TC11589/TC11590 / MANUFACTURER : SOLAR TURBINE / PART NUMBER : 903249C1
47946	O-RING	O-RING:PN.903249C1	SOLAR	SOLAR TURBINES	903249C1	O-RING / EQUIPMENT NAME : GAS TURBINE / EQUIPMENT TYPE/MODEL : TAURUS 60 / SUB-ASSEMBLY : LUBE OIL SYSTEM COMMON PARTS / EQUIPMENT SERIAL NUMBER: TC11588/TC11589/TC11590 / MANUFACTURER : SOLAR TURBINE / PART NUMBER : 903249C1
47946	O-RING	O-RING:PN.903249C1	SOLAR	SOLAR TURBINES	IOM 3J001 TAURUS 60-IPL	O-RING / EQUIPMENT NAME : GAS TURBINE / EQUIPMENT TYPE/MODEL : TAURUS 60 / SUB-ASSEMBLY : LUBE OIL SYSTEM COMMON PARTS / EQUIPMENT SERIAL NUMBER: TC11588/TC11589/TC11590 / MANUFACTURER : SOLAR TURBINE / PART NUMBER : 903249C1
47946	O-RING	O-RING:PN.1016573	SOLAR	SOLAR TURBINES	1016573	O-RING / EQUIPMENT NAME : GAS TURBINE / EQUIPMENT TYPE/MODEL : TAURUS 60 / SUB-ASSEMBLY : LUBE OIL SYSTEM COMMON PARTS / EQUIPMENT SERIAL NUMBER: TC11588/TC11589/TC11590 / MANUFACTURER : SOLAR TURBINE / PART NUMBER : 1016573
47946	O-RING	O-RING:PN.1016573	SOLAR	SOLAR TURBINES	69021-4-POS 18	O-RING / EQUIPMENT NAME : GAS TURBINE / EQUIPMENT TYPE/MODEL : TAURUS 60 / SUB-ASSEMBLY : LUBE OIL SYSTEM COMMON PARTS / EQUIPMENT SERIAL NUMBER: TC11588/TC11589/TC11590 / MANUFACTURER : SOLAR TURBINE / PART NUMBER : 1016573
47946	O-RING	O-RING:PN.1016573	SOLAR	SOLAR TURBINES	IOM 3J001 TAURUS 60-IPL	O-RING / EQUIPMENT NAME : GAS TURBINE / EQUIPMENT TYPE/MODEL : TAURUS 60 / SUB-ASSEMBLY : LUBE OIL SYSTEM COMMON PARTS / EQUIPMENT SERIAL NUMBER: TC11588/TC11589/TC11590 / MANUFACTURER : SOLAR TURBINE / PART NUMBER : 1016573
05487	VALVE,CHECK	VALVE,CHECK:PN.1059701-5	SOLAR	SOLAR TURBINES	1059701-5	VALVE,CHECK / EQUIPMENT NAME : GAS TURBINE / EQUIPMENT TYPE/MODEL : TAURUS 60 / SUB-ASSEMBLY : LUBE OIL SYSTEM COMMON PARTS / EQUIPMENT SERIAL NUMBER: TC11588/TC11589/TC11590 / MANUFACTURER : SOLAR TURBINE / PART NUMBER : 1059701-5
05487	VALVE,CHECK	VALVE,CHECK:PN.1059701-5	SOLAR	SOLAR TURBINES	69021-4-POS 22	VALVE,CHECK / EQUIPMENT NAME : GAS TURBINE / EQUIPMENT TYPE/MODEL : TAURUS 60 / SUB-ASSEMBLY : LUBE OIL SYSTEM COMMON PARTS / EQUIPMENT SERIAL NUMBER: TC11588/TC11589/TC11590 / MANUFACTURER : SOLAR TURBINE / PART NUMBER : 1059701-5
05487	VALVE,CHECK	VALVE,CHECK:PN.1059701-5	SOLAR	SOLAR TURBINES	IOM 3J001 TAURUS 60-IPL	VALVE,CHECK / EQUIPMENT NAME : GAS TURBINE / EQUIPMENT TYPE/MODEL : TAURUS 60 / SUB-ASSEMBLY : LUBE OIL SYSTEM COMMON PARTS / EQUIPMENT SERIAL NUMBER: TC11588/TC11589/TC11590 / MANUFACTURER : SOLAR TURBINE / PART NUMBER : 1059701-5
47946	O-RING	O-RING:PN.950833C1	SOLAR	SOLAR TURBINES	68938-2-POS 4	O-RING / EQUIPMENT NAME : GAS TURBINE / EQUIPMENT TYPE/MODEL : TAURUS 60 / SUB-ASSEMBLY : LUBE OIL CONNECTION KIT / EQUIPMENT SERIAL NUMBER: TC11588/TC11589/TC11590 / MANUFACTURER : SOLAR TURBINE / PART NUMBER : 950833C1
47946	O-RING	O-RING:PN.950833C1	SOLAR	SOLAR TURBINES	950833C1	O-RING / EQUIPMENT NAME : GAS TURBINE / EQUIPMENT TYPE/MODEL : TAURUS 60 / SUB-ASSEMBLY : LUBE OIL CONNECTION KIT / EQUIPMENT SERIAL NUMBER: TC11588/TC11589/TC11590 / MANUFACTURER : SOLAR TURBINE / PART NUMBER : 950833C1
47946	O-RING	O-RING:PN.950833C1	SOLAR	SOLAR TURBINES	IOM 3J001 TAURUS 60-IPL	O-RING / EQUIPMENT NAME : GAS TURBINE / EQUIPMENT TYPE/MODEL : TAURUS 60 / SUB-ASSEMBLY : LUBE OIL CONNECTION KIT / EQUIPMENT SERIAL NUMBER: TC11588/TC11589/TC11590 / MANUFACTURER : SOLAR TURBINE / PART NUMBER : 950833C1
47946	O-RING	O-RING:PN.903509C1	SOLAR	SOLAR TURBINES	68938-2-POS 5	O-RING / EQUIPMENT NAME : GAS TURBINE / EQUIPMENT TYPE/MODEL : TAURUS 60 / SUB-ASSEMBLY : LUBE OIL CONNECTION KIT / EQUIPMENT SERIAL NUMBER: TC11588/TC11589/TC11590 / MANUFACTURER : SOLAR TURBINE / PART NUMBER : 903509C1
47946	O-RING	O-RING:PN.903509C1	SOLAR	SOLAR TURBINES	903509C1	O-RING / EQUIPMENT NAME : GAS TURBINE / EQUIPMENT TYPE/MODEL : TAURUS 60 / SUB-ASSEMBLY : LUBE OIL CONNECTION KIT / EQUIPMENT SERIAL NUMBER: TC11588/TC11589/TC11590 / MANUFACTURER : SOLAR TURBINE / PART NUMBER : 903509C1
47946	O-RING	O-RING:PN.903509C1	SOLAR	SOLAR TURBINES	IOM 3J001 TAURUS 60-IPL	O-RING / EQUIPMENT NAME : GAS TURBINE / EQUIPMENT TYPE/MODEL : TAURUS 60 / SUB-ASSEMBLY : LUBE OIL CONNECTION KIT / EQUIPMENT SERIAL NUMBER: TC11588/TC11589/TC11590 / MANUFACTURER : SOLAR TURBINE / PART NUMBER : 903509C1
05487	VALVE,CHECK	VALVE,CHECK:PN.1059700-1	SOLAR	SOLAR TURBINES	1059700-1	VALVE,CHECK / EQUIPMENT NAME : GAS TURBINE / EQUIPMENT TYPE/MODEL : TAURUS 60 / SUB-ASSEMBLY : LUBE OIL CONNECTION KIT / EQUIPMENT SERIAL NUMBER: TC11588/TC11589/TC11590 / MANUFACTURER : SOLAR TURBINE / PART NUMBER : 1059700-1
05487	VALVE,CHECK	VALVE,CHECK:PN.1059700-1	SOLAR	SOLAR TURBINES	68938-2-POS 7	VALVE,CHECK / EQUIPMENT NAME : GAS TURBINE / EQUIPMENT TYPE/MODEL : TAURUS 60 / SUB-ASSEMBLY : LUBE OIL CONNECTION KIT / EQUIPMENT SERIAL NUMBER: TC11588/TC11589/TC11590 / MANUFACTURER : SOLAR TURBINE / PART NUMBER : 1059700-1
05487	VALVE,CHECK	VALVE,CHECK:PN.1059700-1	SOLAR	SOLAR TURBINES	IOM 3J001 TAURUS 60-IPL	VALVE,CHECK / EQUIPMENT NAME : GAS TURBINE / EQUIPMENT TYPE/MODEL : TAURUS 60 / SUB-ASSEMBLY : LUBE OIL CONNECTION KIT / EQUIPMENT SERIAL NUMBER: TC11588/TC11589/TC11590 / MANUFACTURER : SOLAR TURBINE / PART NUMBER : 1059700-1
04522	GASKET	GASKET:PN.1017890	SOLAR	SOLAR TURBINES	1017890	GASKET / EQUIPMENT NAME : GAS TURBINE / EQUIPMENT TYPE/MODEL : TAURUS 60 / SUB-ASSEMBLY : LUBE OIL CONNECTION KIT / EQUIPMENT SERIAL NUMBER: TC11588/TC11589/TC11590 / MANUFACTURER : SOLAR TURBINE / PART NUMBER : 1017890
04522	GASKET	GASKET:PN.1017890	SOLAR	SOLAR TURBINES	68938-3-POS 8	GASKET / EQUIPMENT NAME : GAS TURBINE / EQUIPMENT TYPE/MODEL : TAURUS 60 / SUB-ASSEMBLY : LUBE OIL CONNECTION KIT / EQUIPMENT SERIAL NUMBER: TC11588/TC11589/TC11590 / MANUFACTURER : SOLAR TURBINE / PART NUMBER : 1017890
04522	GASKET	GASKET:PN.1017890	SOLAR	SOLAR TURBINES	IOM 3J001 TAURUS 60-IPL	GASKET / EQUIPMENT NAME : GAS TURBINE / EQUIPMENT TYPE/MODEL : TAURUS 60 / SUB-ASSEMBLY : LUBE OIL CONNECTION KIT / EQUIPMENT SERIAL NUMBER: TC11588/TC11589/TC11590 / MANUFACTURER : SOLAR TURBINE / PART NUMBER : 1017890
05487	VALVE,CHECK	VALVE,CHECK:PN.1059700-1	SOLAR	SOLAR TURBINES	68938-3-POS 12	VALVE,CHECK / EQUIPMENT NAME : GAS TURBINE / EQUIPMENT TYPE/MODEL : TAURUS 60 / SUB-ASSEMBLY : LUBE OIL CONNECTION KIT / EQUIPMENT SERIAL NUMBER: TC11588/TC11589/TC11590 / MANUFACTURER : SOLAR TURBINE / PART NUMBER : 1059700-1
32622	FILTER,FLUID	FILTER,FLUID:OIL;PN.1064721-102	SOLAR	SOLAR TURBINES	1064721-102	FILTER,FLUID / TYPE OR USAGE : OIL / EQUIPMENT NAME : GAS TURBINE / EQUIPMENT TYPE/MODEL : TAURUS 60 / EQUIPMENT SERIAL NUMBER: TC11588/TC11589/TC11590 / SUB-ASSEMBLY : LUBE OIL FILTER ASSY / MANUFACTURER : SOLAR TURBINE / PART NUMBER : 1064721-102
32622	FILTER,FLUID	FILTER,FLUID:OIL;PN.1064721-102	SOLAR	SOLAR TURBINES	IOM 3J001 TAURUS 60-IPL	FILTER,FLUID / TYPE OR USAGE : OIL / EQUIPMENT NAME : GAS TURBINE / EQUIPMENT TYPE/MODEL : TAURUS 60 / EQUIPMENT SERIAL NUMBER: TC11588/TC11589/TC11590 / SUB-ASSEMBLY : LUBE OIL FILTER ASSY / MANUFACTURER : SOLAR TURBINE / PART NUMBER : 1064721-102
32622	FILTER,FLUID	FILTER,FLUID:OIL;PN.1064721-102	SOLAR	SOLAR TURBINES	STD.57287.0-POS	FILTER,FLUID / TYPE OR USAGE : OIL / EQUIPMENT NAME : GAS TURBINE / EQUIPMENT TYPE/MODEL : TAURUS 60 / EQUIPMENT SERIAL NUMBER: TC11588/TC11589/TC11590 / SUB-ASSEMBLY : LUBE OIL FILTER ASSY / MANUFACTURER : SOLAR TURBINE / PART NUMBER : 1064721-102
32624	FILTER ELEMENT,FLUID	FILTER ELEMENT:OIL;PN.1064728-1	SOLAR	SOLAR TURBINES	1064728-1	FILTER ELEMENT,FLUID / TYPE OR USAGE : OIL / EQUIPMENT NAME : GAS TURBINE / EQUIPMENT TYPE/MODEL : TAURUS 60 / SUB-ASSEMBLY : LUBE OIL FILTER ASSY / EQUIPMENT SERIAL NUMBER: TC11588/TC11589/TC11590 / MANUFACTURER : SOLAR TURBINE / PART NUMBER : 1064728-1
32624	FILTER ELEMENT,FLUID	FILTER ELEMENT:OIL;PN.1064728-1	SOLAR	SOLAR TURBINES	IOM 3J001 TAURUS 60-IPL	FILTER ELEMENT,FLUID / TYPE OR USAGE : OIL / EQUIPMENT NAME : GAS TURBINE / EQUIPMENT TYPE/MODEL : TAURUS 60 / SUB-ASSEMBLY : LUBE OIL FILTER ASSY / EQUIPMENT SERIAL NUMBER: TC11588/TC11589/TC11590 / MANUFACTURER : SOLAR TURBINE / PART NUMBER : 1064728-1
32624	FILTER ELEMENT,FLUID	FILTER ELEMENT:OIL;PN.1064728-1	SOLAR	SOLAR TURBINES	STD.57287.0-POS 3	FILTER ELEMENT,FLUID / TYPE OR USAGE : OIL / EQUIPMENT NAME : GAS TURBINE / EQUIPMENT TYPE/MODEL : TAURUS 60 / SUB-ASSEMBLY : LUBE OIL FILTER ASSY / EQUIPMENT SERIAL NUMBER: TC11588/TC11589/TC11590 / MANUFACTURER : SOLAR TURBINE / PART NUMBER : 1064728-1
20962	VALVE,BALL	VALVE,BALL:PN.1064721-13	SOLAR	SOLAR TURBINES	1064721-13	VALVE,BALL / EQUIPMENT NAME : GAS TURBINE / EQUIPMENT TYPE/MODEL : TAURUS 60 / EQUIPMENT SERIAL NUMBER: TC11588/TC11589/TC11590 / SUB-ASSEMBLY : LUBE OIL FILTER ASSY / MANUFACTURER : SOLAR TURBINE / PART NUMBER : 1064721-13
20962	VALVE,BALL	VALVE,BALL:PN.1064721-13	SOLAR	SOLAR TURBINES	IOM 3J001 TAURUS 60-IPL	VALVE,BALL / EQUIPMENT NAME : GAS TURBINE / EQUIPMENT TYPE/MODEL : TAURUS 60 / EQUIPMENT SERIAL NUMBER: TC11588/TC11589/TC11590 / SUB-ASSEMBLY : LUBE OIL FILTER ASSY / MANUFACTURER : SOLAR TURBINE / PART NUMBER : 1064721-13
20962	VALVE,BALL	VALVE,BALL:PN.1064721-13	SOLAR	SOLAR TURBINES	STD.57287.0-POS 4	VALVE,BALL / EQUIPMENT NAME : GAS TURBINE / EQUIPMENT TYPE/MODEL : TAURUS 60 / EQUIPMENT SERIAL NUMBER: TC11588/TC11589/TC11590 / SUB-ASSEMBLY : LUBE OIL FILTER ASSY / MANUFACTURER : SOLAR TURBINE / PART NUMBER : 1064721-13
20962	VALVE,BALL	VALVE,BALL:PN.1064721-12	SOLAR	SOLAR TURBINES	1064721-12	VALVE,BALL / EQUIPMENT NAME : GAS TURBINE / EQUIPMENT TYPE/MODEL : TAURUS 60 / EQUIPMENT SERIAL NUMBER: TC11588/TC11589/TC11590 / SUB-ASSEMBLY : LUBE OIL FILTER ASSY / MANUFACTURER : SOLAR TURBINE / PART NUMBER : 1064721-12
20962	VALVE,BALL	VALVE,BALL:PN.1064721-12	SOLAR	SOLAR TURBINES	IOM 3J001 TAURUS 60-IPL	VALVE,BALL / EQUIPMENT NAME : GAS TURBINE / EQUIPMENT TYPE/MODEL : TAURUS 60 / EQUIPMENT SERIAL NUMBER: TC11588/TC11589/TC11590 / SUB-ASSEMBLY : LUBE OIL FILTER ASSY / MANUFACTURER : SOLAR TURBINE / PART NUMBER : 1064721-12
20962	VALVE,BALL	VALVE,BALL:PN.1064721-12	SOLAR	SOLAR TURBINES	STD.57287.0-POS 6	VALVE,BALL / EQUIPMENT NAME : GAS TURBINE / EQUIPMENT TYPE/MODEL : TAURUS 60 / EQUIPMENT SERIAL NUMBER: TC11588/TC11589/TC11590 / SUB-ASSEMBLY : LUBE OIL FILTER ASSY / MANUFACTURER : SOLAR TURBINE / PART NUMBER : 1064721-12
04522	GASKET	GASKET:PN.1078160-1	SOLAR	SOLAR TURBINES	1078160-1	GASKET / EQUIPMENT NAME : GAS TURBINE / EQUIPMENT TYPE/MODEL : TAURUS 60 / SUB-ASSEMBLY : NO-HEATER INSTALLATION KIT / EQUIPMENT SERIAL NUMBER: TC11588/TC11589/TC11590 / MANUFACTURER : SOLAR TURBINE / PART NUMBER : 1078160-1
04522	GASKET	GASKET:PN.1078160-1	SOLAR	SOLAR TURBINES	IOM 3J001 TAURUS 60-IPL	GASKET / EQUIPMENT NAME : GAS TURBINE / EQUIPMENT TYPE/MODEL : TAURUS 60 / SUB-ASSEMBLY : NO-HEATER INSTALLATION KIT / EQUIPMENT SERIAL NUMBER: TC11588/TC11589/TC11590 / MANUFACTURER : SOLAR TURBINE / PART NUMBER : 1078160-1
04522	GASKET	GASKET:PN.1078160-1	SOLAR	SOLAR TURBINES	STD.68679.0-POS 1	GASKET / EQUIPMENT NAME : GAS TURBINE / EQUIPMENT TYPE/MODEL : TAURUS 60 / SUB-ASSEMBLY : NO-HEATER INSTALLATION KIT / EQUIPMENT SERIAL NUMBER: TC11588/TC11589/TC11590 / MANUFACTURER : SOLAR TURBINE / PART NUMBER : 1078160-1
05277	NUT,SELF-LOCKING,HEXAGON	NUT,SELF-LOCK,HEX:PN.22641R1	SOLAR	SOLAR TURBINES	22641R1	NUT,SELF-LOCKING,HEXAGON / EQUIPMENT NAME : GAS TURBINE / EQUIPMENT TYPE/MODEL : TAURUS 60 / SUB-ASSEMBLY : MAIN LUBE OIL PUMP ASSY / EQUIPMENT SERIAL NUMBER: TC11588/TC11589/TC11590 / MANUFACTURER : SOLAR TURBINE / PART NUMBER : 22641R1
05277	NUT,SELF-LOCKING,HEXAGON	NUT,SELF-LOCK,HEX:PN.22641R1	SOLAR	SOLAR TURBINES	IOM 3J001 TAURUS 60-IPL	NUT,SELF-LOCKING,HEXAGON / EQUIPMENT NAME : GAS TURBINE / EQUIPMENT TYPE/MODEL : TAURUS 60 / SUB-ASSEMBLY : MAIN LUBE OIL PUMP ASSY / EQUIPMENT SERIAL NUMBER: TC11588/TC11589/TC11590 / MANUFACTURER : SOLAR TURBINE / PART NUMBER : 22641R1
05277	NUT,SELF-LOCKING,HEXAGON	NUT,SELF-LOCK,HEX:PN.22641R1	SOLAR	SOLAR TURBINES	STD.44620.0-POS 1	NUT,SELF-LOCKING,HEXAGON / EQUIPMENT NAME : GAS TURBINE / EQUIPMENT TYPE/MODEL : TAURUS 60 / SUB-ASSEMBLY : MAIN LUBE OIL PUMP ASSY / EQUIPMENT SERIAL NUMBER: TC11588/TC11589/TC11590 / MANUFACTURER : SOLAR TURBINE / PART NUMBER : 22641R1
13393	WASHER,FLAT	WASHER,FLAT:PN.1006438	SOLAR	SOLAR TURBINES	1006438	WASHER,FLAT / BOLT SIZE : 1/2IN / EQUIPMENT NAME : GAS TURBINE / EQUIPMENT TYPE/MODEL : TAURUS 60 / SUB-ASSEMBLY : MAIN LUBE OIL PUMP ASSY / EQUIPMENT SERIAL NUMBER: TC11588/TC11589/TC11590 / MANUFACTURER : SOLAR TURBINE / PART NUMBER : 1006438
13393	WASHER,FLAT	WASHER,FLAT:PN.1006438	SOLAR	SOLAR TURBINES	IOM 3J001 TAURUS 60-IPL	WASHER,FLAT / BOLT SIZE : 1/2IN / EQUIPMENT NAME : GAS TURBINE / EQUIPMENT TYPE/MODEL : TAURUS 60 / SUB-ASSEMBLY : MAIN LUBE OIL PUMP ASSY / EQUIPMENT SERIAL NUMBER: TC11588/TC11589/TC11590 / MANUFACTURER : SOLAR TURBINE / PART NUMBER : 1006438
13393	WASHER,FLAT	WASHER,FLAT:PN.1006438	SOLAR	SOLAR TURBINES	STD.44620.0-POS 2	WASHER,FLAT / BOLT SIZE : 1/2IN / EQUIPMENT NAME : GAS TURBINE / EQUIPMENT TYPE/MODEL : TAURUS 60 / SUB-ASSEMBLY : MAIN LUBE OIL PUMP ASSY / EQUIPMENT SERIAL NUMBER: TC11588/TC11589/TC11590 / MANUFACTURER : SOLAR TURBINE / PART NUMBER : 1006438
47946	O-RING	O-RING:PN.908221C1	SOLAR	SOLAR TURBINES	908221C1	O-RING / EQUIPMENT NAME : GAS TURBINE / EQUIPMENT TYPE/MODEL : TAURUS 60 / SUB-ASSEMBLY : MAIN LUBE OIL PUMP KIT / EQUIPMENT SERIAL NUMBER: TC11588/TC11589/TC11590 / MANUFACTURER : SOLAR TURBINE / PART NUMBER : 908221C1
47946	O-RING	O-RING:PN.908221C1	SOLAR	SOLAR TURBINES	IOM 3J001 TAURUS 60-IPL	O-RING / EQUIPMENT NAME : GAS TURBINE / EQUIPMENT TYPE/MODEL : TAURUS 60 / SUB-ASSEMBLY : MAIN LUBE OIL PUMP KIT / EQUIPMENT SERIAL NUMBER: TC11588/TC11589/TC11590 / MANUFACTURER : SOLAR TURBINE / PART NUMBER : 908221C1
47946	O-RING	O-RING:PN.908221C1	SOLAR	SOLAR TURBINES	STD.67631.0-POS 1	O-RING / EQUIPMENT NAME : GAS TURBINE / EQUIPMENT TYPE/MODEL : TAURUS 60 / SUB-ASSEMBLY : MAIN LUBE OIL PUMP KIT / EQUIPMENT SERIAL NUMBER: TC11588/TC11589/TC11590 / MANUFACTURER : SOLAR TURBINE / PART NUMBER : 908221C1
04199	EXPANSION JOINT,PIPE	EXPANSION JOINT:PN.956203C1	SOLAR	SOLAR TURBINES	956203C1	EXPANSION JOINT,PIPE / PIPE SIZE : 6IN (DN150) / ADDITIONAL FEATURES : WITH GASKET / EQUIPMENT NAME : GAS TURBINE / EQUIPMENT TYPE/MODEL : TAURUS 60 / SUB-ASSEMBLY : MAIN LUBE OIL PUMP KIT / EQUIPMENT SERIAL NUMBER: TC11588/TC11589/TC11590 / MANUFACTURER : SOLAR TURBINE / PART NUMBER : 956203C1
04199	EXPANSION JOINT,PIPE	EXPANSION JOINT:PN.956203C1	SOLAR	SOLAR TURBINES	IOM 3J001 TAURUS 60-IPL	EXPANSION JOINT,PIPE / PIPE SIZE : 6IN (DN150) / ADDITIONAL FEATURES : WITH GASKET / EQUIPMENT NAME : GAS TURBINE / EQUIPMENT TYPE/MODEL : TAURUS 60 / SUB-ASSEMBLY : MAIN LUBE OIL PUMP KIT / EQUIPMENT SERIAL NUMBER: TC11588/TC11589/TC11590 / MANUFACTURER : SOLAR TURBINE / PART NUMBER : 956203C1
04199	EXPANSION JOINT,PIPE	EXPANSION JOINT:PN.956203C1	SOLAR	SOLAR TURBINES	STD.67631.0-POS 2	EXPANSION JOINT,PIPE / PIPE SIZE : 6IN (DN150) / ADDITIONAL FEATURES : WITH GASKET / EQUIPMENT NAME : GAS TURBINE / EQUIPMENT TYPE/MODEL : TAURUS 60 / SUB-ASSEMBLY : MAIN LUBE OIL PUMP KIT / EQUIPMENT SERIAL NUMBER: TC11588/TC11589/TC11590 / MANUFACTURER : SOLAR TURBINE / PART NUMBER : 956203C1
04522	GASKET	GASKET:PN.969582C1	SOLAR	SOLAR TURBINES	67887-1-POS 3	GASKET / EQUIPMENT NAME : GAS TURBINE / EQUIPMENT TYPE/MODEL : TAURUS 60 / SUB-ASSEMBLY : AC PRE/POST COMMON PARTS / EQUIPMENT SERIAL NUMBER: TC11588/TC11589/TC11590 / MANUFACTURER : SOLAR TURBINE / PART NUMBER : 969582C1
04522	GASKET	GASKET:PN.969582C1	SOLAR	SOLAR TURBINES	969582C1	GASKET / EQUIPMENT NAME : GAS TURBINE / EQUIPMENT TYPE/MODEL : TAURUS 60 / SUB-ASSEMBLY : AC PRE/POST COMMON PARTS / EQUIPMENT SERIAL NUMBER: TC11588/TC11589/TC11590 / MANUFACTURER : SOLAR TURBINE / PART NUMBER : 969582C1
04522	GASKET	GASKET:PN.969582C1	SOLAR	SOLAR TURBINES	IOM 3J001 TAURUS 60-IPL	GASKET / EQUIPMENT NAME : GAS TURBINE / EQUIPMENT TYPE/MODEL : TAURUS 60 / SUB-ASSEMBLY : AC PRE/POST COMMON PARTS / EQUIPMENT SERIAL NUMBER: TC11588/TC11589/TC11590 / MANUFACTURER : SOLAR TURBINE / PART NUMBER : 969582C1
05487	VALVE,CHECK	VALVE,CHECK:PN.1011018-2	SOLAR	SOLAR TURBINES	1011018-2	VALVE,CHECK / EQUIPMENT NAME : GAS TURBINE / EQUIPMENT TYPE/MODEL : TAURUS 60 / SUB-ASSEMBLY : BACKUP LUBE OIL PUMP/MOTOR / EQUIPMENT SERIAL NUMBER: TC11588/TC11589/TC11590 / MANUFACTURER : SOLAR TURBINE / PART NUMBER : 1011018-2
05487	VALVE,CHECK	VALVE,CHECK:PN.1011018-2	SOLAR	SOLAR TURBINES	62699-1-POS 2	VALVE,CHECK / EQUIPMENT NAME : GAS TURBINE / EQUIPMENT TYPE/MODEL : TAURUS 60 / SUB-ASSEMBLY : BACKUP LUBE OIL PUMP/MOTOR / EQUIPMENT SERIAL NUMBER: TC11588/TC11589/TC11590 / MANUFACTURER : SOLAR TURBINE / PART NUMBER : 1011018-2
05487	VALVE,CHECK	VALVE,CHECK:PN.1011018-2	SOLAR	SOLAR TURBINES	IOM 3J001 TAURUS 60-IPL	VALVE,CHECK / EQUIPMENT NAME : GAS TURBINE / EQUIPMENT TYPE/MODEL : TAURUS 60 / SUB-ASSEMBLY : BACKUP LUBE OIL PUMP/MOTOR / EQUIPMENT SERIAL NUMBER: TC11588/TC11589/TC11590 / MANUFACTURER : SOLAR TURBINE / PART NUMBER : 1011018-2
00206	SWITCH,PRESSURE	SWITCH,PRESS:PN.1053923-53	SOLAR	SOLAR TURBINES	1053923-53	SWITCH,PRESSURE / EQUIPMENT NAME : GAS TURBINE / EQUIPMENT TYPE/MODEL : TAURUS 60 / SUB-ASSEMBLY : BACKUP LUBE OIL PUMP/MOTOR / EQUIPMENT SERIAL NUMBER: TC11588/TC11589/TC11590 / MANUFACTURER : SOLAR TURBINE / PART NUMBER : 1053923-53
00206	SWITCH,PRESSURE	SWITCH,PRESS:PN.1053923-53	SOLAR	SOLAR TURBINES	62699-1-POS 5	SWITCH,PRESSURE / EQUIPMENT NAME : GAS TURBINE / EQUIPMENT TYPE/MODEL : TAURUS 60 / SUB-ASSEMBLY : BACKUP LUBE OIL PUMP/MOTOR / EQUIPMENT SERIAL NUMBER: TC11588/TC11589/TC11590 / MANUFACTURER : SOLAR TURBINE / PART NUMBER : 1053923-53
00206	SWITCH,PRESSURE	SWITCH,PRESS:PN.1053923-53	SOLAR	SOLAR TURBINES	IOM 3J001 TAURUS 60-IPL	SWITCH,PRESSURE / EQUIPMENT NAME : GAS TURBINE / EQUIPMENT TYPE/MODEL : TAURUS 60 / SUB-ASSEMBLY : BACKUP LUBE OIL PUMP/MOTOR / EQUIPMENT SERIAL NUMBER: TC11588/TC11589/TC11590 / MANUFACTURER : SOLAR TURBINE / PART NUMBER : 1053923-53
47946	O-RING	O-RING:PN.908110C1	SOLAR	SOLAR TURBINES	908110C1	O-RING / EQUIPMENT NAME : GAS TURBINE / EQUIPMENT TYPE/MODEL : TAURUS 60 / SUB-ASSEMBLY : LUBE OIL ENGINE DRAIN KIT / EQUIPMENT SERIAL NUMBER: TC11588/TC11589/TC11590 / MANUFACTURER : SOLAR TURBINE / PART NUMBER : 908110C1
47946	O-RING	O-RING:PN.908110C1	SOLAR	SOLAR TURBINES	IOM 3J001 TAURUS 60-IPL	O-RING / EQUIPMENT NAME : GAS TURBINE / EQUIPMENT TYPE/MODEL : TAURUS 60 / SUB-ASSEMBLY : LUBE OIL ENGINE DRAIN KIT / EQUIPMENT SERIAL NUMBER: TC11588/TC11589/TC11590 / MANUFACTURER : SOLAR TURBINE / PART NUMBER : 908110C1
47946	O-RING	O-RING:PN.908110C1	SOLAR	SOLAR TURBINES	STD.67851-2.0-POS 2	O-RING / EQUIPMENT NAME : GAS TURBINE / EQUIPMENT TYPE/MODEL : TAURUS 60 / SUB-ASSEMBLY : LUBE OIL ENGINE DRAIN KIT / EQUIPMENT SERIAL NUMBER: TC11588/TC11589/TC11590 / MANUFACTURER : SOLAR TURBINE / PART NUMBER : 908110C1
47946	O-RING	O-RING:PN.1089648	SOLAR	SOLAR TURBINES	1089648	O-RING / EQUIPMENT NAME : GAS TURBINE / EQUIPMENT TYPE/MODEL : TAURUS 60 / SUB-ASSEMBLY : LUBE OIL ENGINE DRAIN KIT / EQUIPMENT SERIAL NUMBER: TC11588/TC11589/TC11590 / MANUFACTURER : SOLAR TURBINE / PART NUMBER : 1089648
47946	O-RING	O-RING:PN.1089648	SOLAR	SOLAR TURBINES	IOM 3J001 TAURUS 60-IPL	O-RING / EQUIPMENT NAME : GAS TURBINE / EQUIPMENT TYPE/MODEL : TAURUS 60 / SUB-ASSEMBLY : LUBE OIL ENGINE DRAIN KIT / EQUIPMENT SERIAL NUMBER: TC11588/TC11589/TC11590 / MANUFACTURER : SOLAR TURBINE / PART NUMBER : 1089648
47946	O-RING	O-RING:PN.1089648	SOLAR	SOLAR TURBINES	STD.67851-2.0-POS 9	O-RING / EQUIPMENT NAME : GAS TURBINE / EQUIPMENT TYPE/MODEL : TAURUS 60 / SUB-ASSEMBLY : LUBE OIL ENGINE DRAIN KIT / EQUIPMENT SERIAL NUMBER: TC11588/TC11589/TC11590 / MANUFACTURER : SOLAR TURBINE / PART NUMBER : 1089648
10998	VALVE,SOLENOID	VALVE,SOLENOID:PN.1046410-1	SOLAR	SOLAR TURBINES	1046410-1	VALVE,SOLENOID / EQUIPMENT NAME : GAS TURBINE / EQUIPMENT TYPE/MODEL : TAURUS 60 / SUB-ASSEMBLY : HYDRO SERVO KIT / EQUIPMENT SERIAL NUMBER: TC11588/TC11589/TC11590 / MANUFACTURER : SOLAR TURBINE / PART NUMBER : 1046410-1
10998	VALVE,SOLENOID	VALVE,SOLENOID:PN.1046410-1	SOLAR	SOLAR TURBINES	IOM 3J001 TAURUS 60-IPL	VALVE,SOLENOID / EQUIPMENT NAME : GAS TURBINE / EQUIPMENT TYPE/MODEL : TAURUS 60 / SUB-ASSEMBLY : HYDRO SERVO KIT / EQUIPMENT SERIAL NUMBER: TC11588/TC11589/TC11590 / MANUFACTURER : SOLAR TURBINE / PART NUMBER : 1046410-1
10998	VALVE,SOLENOID	VALVE,SOLENOID:PN.1046410-1	SOLAR	SOLAR TURBINES	STD.51723.0-POS 2	VALVE,SOLENOID / EQUIPMENT NAME : GAS TURBINE / EQUIPMENT TYPE/MODEL : TAURUS 60 / SUB-ASSEMBLY : HYDRO SERVO KIT / EQUIPMENT SERIAL NUMBER: TC11588/TC11589/TC11590 / MANUFACTURER : SOLAR TURBINE / PART NUMBER : 1046410-1
47946	O-RING	O-RING:PN.903252C1	SOLAR	SOLAR TURBINES	68945-1-POS 4	O-RING / EQUIPMENT NAME : GAS TURBINE / EQUIPMENT TYPE/MODEL : TAURUS 60 / SUB-ASSEMBLY : DRIVEN LUBE OIL COMMON PARTS / EQUIPMENT SERIAL NUMBER: TC11588/TC11589/TC11590 / MANUFACTURER : SOLAR TURBINE / PART NUMBER : 903252C1
47946	O-RING	O-RING:PN.903252C1	SOLAR	SOLAR TURBINES	903252C1	O-RING / EQUIPMENT NAME : GAS TURBINE / EQUIPMENT TYPE/MODEL : TAURUS 60 / SUB-ASSEMBLY : DRIVEN LUBE OIL COMMON PARTS / EQUIPMENT SERIAL NUMBER: TC11588/TC11589/TC11590 / MANUFACTURER : SOLAR TURBINE / PART NUMBER : 903252C1
47946	O-RING	O-RING:PN.903252C1	SOLAR	SOLAR TURBINES	IOM 3J001 TAURUS 60-IPL	O-RING / EQUIPMENT NAME : GAS TURBINE / EQUIPMENT TYPE/MODEL : TAURUS 60 / SUB-ASSEMBLY : DRIVEN LUBE OIL COMMON PARTS / EQUIPMENT SERIAL NUMBER: TC11588/TC11589/TC11590 / MANUFACTURER : SOLAR TURBINE / PART NUMBER : 903252C1
04522	GASKET	GASKET:PN.950232C1	SOLAR	SOLAR TURBINES	68945-1-POS 6	GASKET / EQUIPMENT NAME : GAS TURBINE-DRV COMPR SET / EQUIPMENT TYPE/MODEL : TAURUS 60 / SUB-ASSEMBLY : DRIVEN LUBE OIL COMMON PARTS / EQUIPMENT SERIAL NUMBER: TC11588/TC11589/TC11590 / MANUFACTURER : SOLAR TURBINE / PART NUMBER : 950232C1
04522	GASKET	GASKET:PN.950232C1	SOLAR	SOLAR TURBINES	950232C1	GASKET / EQUIPMENT NAME : GAS TURBINE-DRV COMPR SET / EQUIPMENT TYPE/MODEL : TAURUS 60 / SUB-ASSEMBLY : DRIVEN LUBE OIL COMMON PARTS / EQUIPMENT SERIAL NUMBER: TC11588/TC11589/TC11590 / MANUFACTURER : SOLAR TURBINE / PART NUMBER : 950232C1
04522	GASKET	GASKET:PN.950232C1	SOLAR	SOLAR TURBINES	IOM 3J001 TAURUS 60-IPL	GASKET / EQUIPMENT NAME : GAS TURBINE-DRV COMPR SET / EQUIPMENT TYPE/MODEL : TAURUS 60 / SUB-ASSEMBLY : DRIVEN LUBE OIL COMMON PARTS / EQUIPMENT SERIAL NUMBER: TC11588/TC11589/TC11590 / MANUFACTURER : SOLAR TURBINE / PART NUMBER : 950232C1
04522	GASKET	GASKET:PN.1073838-2	SOLAR	SOLAR TURBINES	1073838-2	GASKET / EQUIPMENT NAME : GAS TURBINE / EQUIPMENT TYPE/MODEL : TAURUS 60 / SUB-ASSEMBLY : DRIVEN LUBE OIL SYSTEM / EQUIPMENT SERIAL NUMBER: TC11588/TC11589/TC11590 / MANUFACTURER : SOLAR TURBINE / PART NUMBER : 1073838-2
04522	GASKET	GASKET:PN.1073838-2	SOLAR	SOLAR TURBINES	72795-1-POS 5	GASKET / EQUIPMENT NAME : GAS TURBINE / EQUIPMENT TYPE/MODEL : TAURUS 60 / SUB-ASSEMBLY : DRIVEN LUBE OIL SYSTEM / EQUIPMENT SERIAL NUMBER: TC11588/TC11589/TC11590 / MANUFACTURER : SOLAR TURBINE / PART NUMBER : 1073838-2
04522	GASKET	GASKET:PN.1073838-2	SOLAR	SOLAR TURBINES	IOM 3J001 TAURUS 60-IPL	GASKET / EQUIPMENT NAME : GAS TURBINE / EQUIPMENT TYPE/MODEL : TAURUS 60 / SUB-ASSEMBLY : DRIVEN LUBE OIL SYSTEM / EQUIPMENT SERIAL NUMBER: TC11588/TC11589/TC11590 / MANUFACTURER : SOLAR TURBINE / PART NUMBER : 1073838-2
04522	GASKET	GASKET:PN.1093771-1	SOLAR	SOLAR TURBINES	1093771-1	GASKET / EQUIPMENT NAME : GAS TURBINE / EQUIPMENT TYPE/MODEL : TAURUS 60 / SUB-ASSEMBLY : DRIVEN LUBE OIL SYSTEM / EQUIPMENT SERIAL NUMBER: TC11588/TC11589/TC11590 / MANUFACTURER : SOLAR TURBINE / PART NUMBER : 1093771-1
04522	GASKET	GASKET:PN.1093771-1	SOLAR	SOLAR TURBINES	72795-1-POS 6	GASKET / EQUIPMENT NAME : GAS TURBINE / EQUIPMENT TYPE/MODEL : TAURUS 60 / SUB-ASSEMBLY : DRIVEN LUBE OIL SYSTEM / EQUIPMENT SERIAL NUMBER: TC11588/TC11589/TC11590 / MANUFACTURER : SOLAR TURBINE / PART NUMBER : 1093771-1
04522	GASKET	GASKET:PN.1093771-1	SOLAR	SOLAR TURBINES	IOM 3J001 TAURUS 60-IPL	GASKET / EQUIPMENT NAME : GAS TURBINE / EQUIPMENT TYPE/MODEL : TAURUS 60 / SUB-ASSEMBLY : DRIVEN LUBE OIL SYSTEM / EQUIPMENT SERIAL NUMBER: TC11588/TC11589/TC11590 / MANUFACTURER : SOLAR TURBINE / PART NUMBER : 1093771-1
04522	GASKET	GASKET:PN.1017899	SOLAR	SOLAR TURBINES	1017899	GASKET / EQUIPMENT NAME : GAS TURBINE / EQUIPMENT TYPE/MODEL : TAURUS 60 / SUB-ASSEMBLY : LUBE OIL TANK VENT KIT / EQUIPMENT SERIAL NUMBER: TC11588/TC11589/TC11590 / MANUFACTURER : SOLAR TURBINE / PART NUMBER : 1017899
04522	GASKET	GASKET:PN.1017899	SOLAR	SOLAR TURBINES	IOM 3J001 TAURUS 60-IPL	GASKET / EQUIPMENT NAME : GAS TURBINE / EQUIPMENT TYPE/MODEL : TAURUS 60 / SUB-ASSEMBLY : LUBE OIL TANK VENT KIT / EQUIPMENT SERIAL NUMBER: TC11588/TC11589/TC11590 / MANUFACTURER : SOLAR TURBINE / PART NUMBER : 1017899
04522	GASKET	GASKET:PN.1017899	SOLAR	SOLAR TURBINES	STD.68865.0-POS 2	GASKET / EQUIPMENT NAME : GAS TURBINE / EQUIPMENT TYPE/MODEL : TAURUS 60 / SUB-ASSEMBLY : LUBE OIL TANK VENT KIT / EQUIPMENT SERIAL NUMBER: TC11588/TC11589/TC11590 / MANUFACTURER : SOLAR TURBINE / PART NUMBER : 1017899
32622	FILTER,FLUID	FILTER,FLUID:ENCLOSURE;PN.1063238-100	SOLAR	SOLAR TURBINES	1063238-100	FILTER,FLUID / TYPE OR USAGE : ENCLOSURE / EQUIPMENT NAME : GAS TURBINE / EQUIPMENT TYPE/MODEL : TAURUS 60 / EQUIPMENT SERIAL NUMBER: TC11588/TC11589/TC11590 / SUB-ASSEMBLY : ENCLOSURE VENTILATION / MANUFACTURER : SOLAR TURBINE / PART NUMBER : 1063238-100
32622	FILTER,FLUID	FILTER,FLUID:ENCLOSURE;PN.1063238-100	SOLAR	SOLAR TURBINES	IOM 3J001 TAURUS 60-IPL	FILTER,FLUID / TYPE OR USAGE : ENCLOSURE / EQUIPMENT NAME : GAS TURBINE / EQUIPMENT TYPE/MODEL : TAURUS 60 / EQUIPMENT SERIAL NUMBER: TC11588/TC11589/TC11590 / SUB-ASSEMBLY : ENCLOSURE VENTILATION / MANUFACTURER : SOLAR TURBINE / PART NUMBER : 1063238-100
0307A	BOLT,MACHINE	BOLT,MACHINE:PN.926903C1	SOLAR	SOLAR TURBINES	926903C1	BOLT,MACHINE / THREAD DIAMETER : 3/8IN / THREAD SERIES : UNC / THREAD PITCH : 16 TPI / THREAD LENGTH : 1-1/4IN / EQUIPMENT NAME : GAS TURBINE-DRV COMPR SET / EQUIPMENT TYPE/MODEL : TAURUS 60 / SUB-ASSEMBLY : ENCLOSURE VENTILATION / EQUIPMENT SERIAL NUMBER: TC11588/TC11589/TC11590 / MANUFACTURER : SOLAR TURBINE / PART NUMBER : 926903C1
0307A	BOLT,MACHINE	BOLT,MACHINE:PN.926903C1	SOLAR	SOLAR TURBINES	IOM 3J001 TAURUS 60-IPL	BOLT,MACHINE / THREAD DIAMETER : 3/8IN / THREAD SERIES : UNC / THREAD PITCH : 16 TPI / THREAD LENGTH : 1-1/4IN / EQUIPMENT NAME : GAS TURBINE-DRV COMPR SET / EQUIPMENT TYPE/MODEL : TAURUS 60 / SUB-ASSEMBLY : ENCLOSURE VENTILATION / EQUIPMENT SERIAL NUMBER: TC11588/TC11589/TC11590 / MANUFACTURER : SOLAR TURBINE / PART NUMBER : 926903C1
13393	WASHER,FLAT	WASHER,FLAT:PN.101050C1	SOLAR	SOLAR TURBINES	101050C1	WASHER,FLAT / BOLT SIZE : 3/8IN / EQUIPMENT NAME : GAS TURBINE / EQUIPMENT TYPE/MODEL : TAURUS 60 / SUB-ASSEMBLY : ENCLOSURE VENTILATION / EQUIPMENT SERIAL NUMBER: TC11588/TC11589/TC11590 / MANUFACTURER : SOLAR TURBINE / PART NUMBER : 101050C1
13393	WASHER,FLAT	WASHER,FLAT:PN.101050C1	SOLAR	SOLAR TURBINES	IOM 3J001 TAURUS 60-IPL	WASHER,FLAT / BOLT SIZE : 3/8IN / EQUIPMENT NAME : GAS TURBINE / EQUIPMENT TYPE/MODEL : TAURUS 60 / SUB-ASSEMBLY : ENCLOSURE VENTILATION / EQUIPMENT SERIAL NUMBER: TC11588/TC11589/TC11590 / MANUFACTURER : SOLAR TURBINE / PART NUMBER : 101050C1
14218	WASHER,LOCK	WASHER,LOCK:PN.964677C1	SOLAR	SOLAR TURBINES	964677C1	WASHER,LOCK / BOLT SIZE : 3/8IN / EQUIPMENT NAME : GAS TURBINE / EQUIPMENT TYPE/MODEL : TAURUS 60 / SUB-ASSEMBLY : ENCLOSURE VENTILATION / EQUIPMENT SERIAL NUMBER: TC11588/TC11589/TC11590 / MANUFACTURER : SOLAR TURBINE / PART NUMBER : 964677C1
14218	WASHER,LOCK	WASHER,LOCK:PN.964677C1	SOLAR	SOLAR TURBINES	IOM 3J001 TAURUS 60-IPL	WASHER,LOCK / BOLT SIZE : 3/8IN / EQUIPMENT NAME : GAS TURBINE / EQUIPMENT TYPE/MODEL : TAURUS 60 / SUB-ASSEMBLY : ENCLOSURE VENTILATION / EQUIPMENT SERIAL NUMBER: TC11588/TC11589/TC11590 / MANUFACTURER : SOLAR TURBINE / PART NUMBER : 964677C1
01857	NUT,PLAIN,HEXAGON	NUT,PLAIN,HEX:PN.962904C1	SOLAR	SOLAR TURBINES	962904C1	NUT,PLAIN,HEXAGON / THREAD SIZE : 3/8IN / THREAD SERIES : UNC / THREAD PITCH : 16 TPI / EQUIPMENT NAME : GAS TURBINE / EQUIPMENT TYPE/MODEL : TAURUS 60 / SUB-ASSEMBLY : ENCLOSURE VENTILATION / EQUIPMENT SERIAL NUMBER: TC11588/TC11589/TC11590 / MANUFACTURER : SOLAR TURBINE / PART NUMBER : 962904C1
01857	NUT,PLAIN,HEXAGON	NUT,PLAIN,HEX:PN.962904C1	SOLAR	SOLAR TURBINES	IOM 3J001 TAURUS 60-IPL	NUT,PLAIN,HEXAGON / THREAD SIZE : 3/8IN / THREAD SERIES : UNC / THREAD PITCH : 16 TPI / EQUIPMENT NAME : GAS TURBINE / EQUIPMENT TYPE/MODEL : TAURUS 60 / SUB-ASSEMBLY : ENCLOSURE VENTILATION / EQUIPMENT SERIAL NUMBER: TC11588/TC11589/TC11590 / MANUFACTURER : SOLAR TURBINE / PART NUMBER : 962904C1
0307A	BOLT,MACHINE	BOLT,MACHINE:PN.962903C1	SOLAR	SOLAR TURBINES	962903C1	BOLT,MACHINE / THREAD DIAMETER : 3/8IN / THREAD SERIES : UNC / THREAD PITCH : 10 TPI / FASTENER LENGTH : 1-1/4IN / EQUIPMENT NAME : GAS TURBINE-DRV COMPR SET / EQUIPMENT TYPE/MODEL : TAURUS 60 / SUB-ASSEMBLY : ENCLOSURE VENTILATION / EQUIPMENT SERIAL NUMBER: TC11588/TC11589/TC11590 / MANUFACTURER : SOLAR TURBINE / PART NUMBER : 962903C1
0307A	BOLT,MACHINE	BOLT,MACHINE:PN.962903C1	SOLAR	SOLAR TURBINES	IOM 3J001 TAURUS 60-IPL	BOLT,MACHINE / THREAD DIAMETER : 3/8IN / THREAD SERIES : UNC / THREAD PITCH : 10 TPI / FASTENER LENGTH : 1-1/4IN / EQUIPMENT NAME : GAS TURBINE-DRV COMPR SET / EQUIPMENT TYPE/MODEL : TAURUS 60 / SUB-ASSEMBLY : ENCLOSURE VENTILATION / EQUIPMENT SERIAL NUMBER: TC11588/TC11589/TC11590 / MANUFACTURER : SOLAR TURBINE / PART NUMBER : 962903C1
13393	WASHER,FLAT	WASHER,FLAT:PN.1010501	SOLAR	SOLAR TURBINES	1010501	WASHER,FLAT / BOLT SIZE : 3/8IN / EQUIPMENT NAME : GAS TURBINE / EQUIPMENT TYPE/MODEL : TAURUS 60 / SUB-ASSEMBLY : ENCLOSURE VENTILATION / EQUIPMENT SERIAL NUMBER: TC11588/TC11589/TC11590 / MANUFACTURER : SOLAR TURBINE / PART NUMBER : 1010501
13393	WASHER,FLAT	WASHER,FLAT:PN.1010501	SOLAR	SOLAR TURBINES	IOM 3J001 TAURUS 60-IPL	WASHER,FLAT / BOLT SIZE : 3/8IN / EQUIPMENT NAME : GAS TURBINE / EQUIPMENT TYPE/MODEL : TAURUS 60 / SUB-ASSEMBLY : ENCLOSURE VENTILATION / EQUIPMENT SERIAL NUMBER: TC11588/TC11589/TC11590 / MANUFACTURER : SOLAR TURBINE / PART NUMBER : 1010501
32624	FILTER ELEMENT,FLUID	FILTER ELEMENT:PN.70-30481-5	SOLAR	SOLAR TURBINES	IOM 3J001 TAURUS 60-IPL	FILTER ELEMENT,FLUID / EQUIPMENT NAME : GAS TURBINE / EQUIPMENT TYPE/MODEL : TAURUS 60 / SUB-ASSEMBLY : ENCLOSURE FILTER ASSY / EQUIPMENT SERIAL NUMBER: TC11588/TC11589/TC11590 / MANUFACTURER : SOLAR TURBINE / PART NUMBER : 70-30481-5
32624	FILTER ELEMENT,FLUID	FILTER ELEMENT:PN.70-30481-5	SOLAR	SOLAR TURBINES	STD.8150.0-POS 3	FILTER ELEMENT,FLUID / EQUIPMENT NAME : GAS TURBINE / EQUIPMENT TYPE/MODEL : TAURUS 60 / SUB-ASSEMBLY : ENCLOSURE FILTER ASSY / EQUIPMENT SERIAL NUMBER: TC11588/TC11589/TC11590 / MANUFACTURER : SOLAR TURBINE / PART NUMBER : 70-30481-5
00206	SWITCH,PRESSURE	SWITCH,PRESS:PN.1036679-3	SOLAR	SOLAR TURBINES	1036679-3	SWITCH,PRESSURE / EQUIPMENT NAME : GAS TURBINE / EQUIPMENT TYPE/MODEL : TAURUS 60 / SUB-ASSEMBLY : ENCLOSURE FILTER ASSY / EQUIPMENT SERIAL NUMBER: TC11588/TC11589/TC11590 / MANUFACTURER : SOLAR TURBINE / PART NUMBER : 1036679-3
00206	SWITCH,PRESSURE	SWITCH,PRESS:PN.1036679-3	SOLAR	SOLAR TURBINES	IOM 3J001 TAURUS 60-IPL	SWITCH,PRESSURE / EQUIPMENT NAME : GAS TURBINE / EQUIPMENT TYPE/MODEL : TAURUS 60 / SUB-ASSEMBLY : ENCLOSURE FILTER ASSY / EQUIPMENT SERIAL NUMBER: TC11588/TC11589/TC11590 / MANUFACTURER : SOLAR TURBINE / PART NUMBER : 1036679-3
00206	SWITCH,PRESSURE	SWITCH,PRESS:PN.1036679-3	SOLAR	SOLAR TURBINES	STD.8150.0-POS 4	SWITCH,PRESSURE / EQUIPMENT NAME : GAS TURBINE / EQUIPMENT TYPE/MODEL : TAURUS 60 / SUB-ASSEMBLY : ENCLOSURE FILTER ASSY / EQUIPMENT SERIAL NUMBER: TC11588/TC11589/TC11590 / MANUFACTURER : SOLAR TURBINE / PART NUMBER : 1036679-3
00206	SWITCH,PRESSURE	SWITCH,PRESS:PN.70-30149-1	SOLAR	SOLAR TURBINES	70-30149-1	SWITCH,PRESSURE / TYPE OR USAGE : STATIC / EQUIPMENT NAME : GAS TURBINE / EQUIPMENT TYPE/MODEL : TAURUS 60 / SUB-ASSEMBLY : ENCLOSURE FILTER ASSY / EQUIPMENT SERIAL NUMBER: TC11588/TC11589/TC11590 / MANUFACTURER : SOLAR TURBINE / PART NUMBER : 70-30149-1
00206	SWITCH,PRESSURE	SWITCH,PRESS:PN.70-30149-1	SOLAR	SOLAR TURBINES	IOM 3J001 TAURUS 60-IPL	SWITCH,PRESSURE / TYPE OR USAGE : STATIC / EQUIPMENT NAME : GAS TURBINE / EQUIPMENT TYPE/MODEL : TAURUS 60 / SUB-ASSEMBLY : ENCLOSURE FILTER ASSY / EQUIPMENT SERIAL NUMBER: TC11588/TC11589/TC11590 / MANUFACTURER : SOLAR TURBINE / PART NUMBER : 70-30149-1
00206	SWITCH,PRESSURE	SWITCH,PRESS:PN.70-30149-1	SOLAR	SOLAR TURBINES	STD.8150.0-POS 5	SWITCH,PRESSURE / TYPE OR USAGE : STATIC / EQUIPMENT NAME : GAS TURBINE / EQUIPMENT TYPE/MODEL : TAURUS 60 / SUB-ASSEMBLY : ENCLOSURE FILTER ASSY / EQUIPMENT SERIAL NUMBER: TC11588/TC11589/TC11590 / MANUFACTURER : SOLAR TURBINE / PART NUMBER : 70-30149-1
0307A	BOLT,MACHINE	BOLT,MACHINE:PN.964679C1	SOLAR	SOLAR TURBINES	964679C1	BOLT,MACHINE / THREAD DIAMETER : 3/8IN / THREAD SERIES : UNC / THREAD PITCH : 16 TPI / FASTENER LENGTH : 1-3/4IN / EQUIPMENT NAME : GAS TURBINE / EQUIPMENT TYPE/MODEL : TAURUS 60 / SUB-ASSEMBLY : FIRE DAMPER ASSY / EQUIPMENT SERIAL NUMBER: TC11588/TC11589/TC11590 / MANUFACTURER : SOLAR TURBINE / PART NUMBER : 964679C1
0307A	BOLT,MACHINE	BOLT,MACHINE:PN.964679C1	SOLAR	SOLAR TURBINES	IOM 3J001 TAURUS 60-IPL	BOLT,MACHINE / THREAD DIAMETER : 3/8IN / THREAD SERIES : UNC / THREAD PITCH : 16 TPI / FASTENER LENGTH : 1-3/4IN / EQUIPMENT NAME : GAS TURBINE / EQUIPMENT TYPE/MODEL : TAURUS 60 / SUB-ASSEMBLY : FIRE DAMPER ASSY / EQUIPMENT SERIAL NUMBER: TC11588/TC11589/TC11590 / MANUFACTURER : SOLAR TURBINE / PART NUMBER : 964679C1
0307A	BOLT,MACHINE	BOLT,MACHINE:PN.964679C1	SOLAR	SOLAR TURBINES	SGS.33959.0-POS 8	BOLT,MACHINE / THREAD DIAMETER : 3/8IN / THREAD SERIES : UNC / THREAD PITCH : 16 TPI / FASTENER LENGTH : 1-3/4IN / EQUIPMENT NAME : GAS TURBINE / EQUIPMENT TYPE/MODEL : TAURUS 60 / SUB-ASSEMBLY : FIRE DAMPER ASSY / EQUIPMENT SERIAL NUMBER: TC11588/TC11589/TC11590 / MANUFACTURER : SOLAR TURBINE / PART NUMBER : 964679C1
13393	WASHER,FLAT	WASHER,FLAT:PN.962906C1	SOLAR	SOLAR TURBINES	962906C1	WASHER,FLAT / BOLT SIZE : 3/8IN / EQUIPMENT NAME : GAS TURBINE / EQUIPMENT TYPE/MODEL : TAURUS 60 / SUB-ASSEMBLY : FIRE DAMPER ASSY / EQUIPMENT SERIAL NUMBER: TC11588/TC11589/TC11590 / MANUFACTURER : SOLAR TURBINE / PART NUMBER : 962906C1
13393	WASHER,FLAT	WASHER,FLAT:PN.962906C1	SOLAR	SOLAR TURBINES	IOM 3J001 TAURUS 60-IPL	WASHER,FLAT / BOLT SIZE : 3/8IN / EQUIPMENT NAME : GAS TURBINE / EQUIPMENT TYPE/MODEL : TAURUS 60 / SUB-ASSEMBLY : FIRE DAMPER ASSY / EQUIPMENT SERIAL NUMBER: TC11588/TC11589/TC11590 / MANUFACTURER : SOLAR TURBINE / PART NUMBER : 962906C1
13393	WASHER,FLAT	WASHER,FLAT:PN.962906C1	SOLAR	SOLAR TURBINES	SGS.33959.0-POS 9	WASHER,FLAT / BOLT SIZE : 3/8IN / EQUIPMENT NAME : GAS TURBINE / EQUIPMENT TYPE/MODEL : TAURUS 60 / SUB-ASSEMBLY : FIRE DAMPER ASSY / EQUIPMENT SERIAL NUMBER: TC11588/TC11589/TC11590 / MANUFACTURER : SOLAR TURBINE / PART NUMBER : 962906C1
05277	NUT,SELF-LOCKING,HEXAGON	NUT,SELF-LOCK,HEX:PN.964675C1	SOLAR	SOLAR TURBINES	964675C1	NUT,SELF-LOCKING,HEXAGON / EQUIPMENT NAME : GAS TURBINE / EQUIPMENT TYPE/MODEL : TAURUS 60 / SUB-ASSEMBLY : FIRE DAMPER ASSY / EQUIPMENT SERIAL NUMBER: TC11588/TC11589/TC11590 / MANUFACTURER : SOLAR TURBINE / PART NUMBER : 964675C1
05277	NUT,SELF-LOCKING,HEXAGON	NUT,SELF-LOCK,HEX:PN.964675C1	SOLAR	SOLAR TURBINES	IOM 3J001 TAURUS 60-IPL	NUT,SELF-LOCKING,HEXAGON / EQUIPMENT NAME : GAS TURBINE / EQUIPMENT TYPE/MODEL : TAURUS 60 / SUB-ASSEMBLY : FIRE DAMPER ASSY / EQUIPMENT SERIAL NUMBER: TC11588/TC11589/TC11590 / MANUFACTURER : SOLAR TURBINE / PART NUMBER : 964675C1
05277	NUT,SELF-LOCKING,HEXAGON	NUT,SELF-LOCK,HEX:PN.964675C1	SOLAR	SOLAR TURBINES	SGS.33959.0-POS 10	NUT,SELF-LOCKING,HEXAGON / EQUIPMENT NAME : GAS TURBINE / EQUIPMENT TYPE/MODEL : TAURUS 60 / SUB-ASSEMBLY : FIRE DAMPER ASSY / EQUIPMENT SERIAL NUMBER: TC11588/TC11589/TC11590 / MANUFACTURER : SOLAR TURBINE / PART NUMBER : 964675C1
0307A	BOLT,MACHINE	BOLT,MACHINE:PN.22556R1	SOLAR	SOLAR TURBINES	22556R1	BOLT,MACHINE / THREAD DIAMETER : 5/8IN / THREAD SERIES : UNC / THREAD PITCH : 11 TPI / FASTENER LENGTH : 2IN / EQUIPMENT NAME : GAS TURBINE-DRV COMPR SET / EQUIPMENT TYPE/MODEL : TAURUS 60 / SUB-ASSEMBLY : TROLLEY BEAM ASSY / EQUIPMENT SERIAL NUMBER: TC11588/TC11589/TC11590 / MANUFACTURER : SOLAR TURBINE / PART NUMBER : 22556R1
0307A	BOLT,MACHINE	BOLT,MACHINE:PN.22556R1	SOLAR	SOLAR TURBINES	66067-1-POS 1	BOLT,MACHINE / THREAD DIAMETER : 5/8IN / THREAD SERIES : UNC / THREAD PITCH : 11 TPI / FASTENER LENGTH : 2IN / EQUIPMENT NAME : GAS TURBINE-DRV COMPR SET / EQUIPMENT TYPE/MODEL : TAURUS 60 / SUB-ASSEMBLY : TROLLEY BEAM ASSY / EQUIPMENT SERIAL NUMBER: TC11588/TC11589/TC11590 / MANUFACTURER : SOLAR TURBINE / PART NUMBER : 22556R1
0307A	BOLT,MACHINE	BOLT,MACHINE:PN.22556R1	SOLAR	SOLAR TURBINES	IOM 3J001 TAURUS 60-IPL	BOLT,MACHINE / THREAD DIAMETER : 5/8IN / THREAD SERIES : UNC / THREAD PITCH : 11 TPI / FASTENER LENGTH : 2IN / EQUIPMENT NAME : GAS TURBINE-DRV COMPR SET / EQUIPMENT TYPE/MODEL : TAURUS 60 / SUB-ASSEMBLY : TROLLEY BEAM ASSY / EQUIPMENT SERIAL NUMBER: TC11588/TC11589/TC11590 / MANUFACTURER : SOLAR TURBINE / PART NUMBER : 22556R1
0307A	BOLT,MACHINE	BOLT,MACHINE:PN.1007089	SOLAR	SOLAR TURBINES	1007089	BOLT,MACHINE / THREAD DIAMETER : 5/8IN / THREAD SERIES : UNC / THREAD PITCH : 11 TPI / THREAD LENGTH : 2IN / EQUIPMENT NAME : GAS TURBINE-DRV COMPR SET / EQUIPMENT TYPE/MODEL : TAURUS 60 / SUB-ASSEMBLY : TROLLEY BEAM ASSY / EQUIPMENT SERIAL NUMBER: TC11588/TC11589/TC11590 / MANUFACTURER : SOLAR TURBINE / PART NUMBER : 1007089
0307A	BOLT,MACHINE	BOLT,MACHINE:PN.1007089	SOLAR	SOLAR TURBINES	66067-1-POS 2	BOLT,MACHINE / THREAD DIAMETER : 5/8IN / THREAD SERIES : UNC / THREAD PITCH : 11 TPI / THREAD LENGTH : 2IN / EQUIPMENT NAME : GAS TURBINE-DRV COMPR SET / EQUIPMENT TYPE/MODEL : TAURUS 60 / SUB-ASSEMBLY : TROLLEY BEAM ASSY / EQUIPMENT SERIAL NUMBER: TC11588/TC11589/TC11590 / MANUFACTURER : SOLAR TURBINE / PART NUMBER : 1007089
0307A	BOLT,MACHINE	BOLT,MACHINE:PN.1007089	SOLAR	SOLAR TURBINES	IOM 3J001 TAURUS 60-IPL	BOLT,MACHINE / THREAD DIAMETER : 5/8IN / THREAD SERIES : UNC / THREAD PITCH : 11 TPI / THREAD LENGTH : 2IN / EQUIPMENT NAME : GAS TURBINE-DRV COMPR SET / EQUIPMENT TYPE/MODEL : TAURUS 60 / SUB-ASSEMBLY : TROLLEY BEAM ASSY / EQUIPMENT SERIAL NUMBER: TC11588/TC11589/TC11590 / MANUFACTURER : SOLAR TURBINE / PART NUMBER : 1007089
13393	WASHER,FLAT	WASHER,FLAT:PN.1010504	SOLAR	SOLAR TURBINES	1010504	WASHER,FLAT / BOLT SIZE : 5/8IN / EQUIPMENT NAME : GAS TURBINE / EQUIPMENT TYPE/MODEL : TAURUS 60 / SUB-ASSEMBLY : TROLLEY BEAM ASSY / EQUIPMENT SERIAL NUMBER: TC11588/TC11589/TC11590 / MANUFACTURER : SOLAR TURBINE / PART NUMBER : 1010504
13393	WASHER,FLAT	WASHER,FLAT:PN.1010504	SOLAR	SOLAR TURBINES	66067-1-POS 3	WASHER,FLAT / BOLT SIZE : 5/8IN / EQUIPMENT NAME : GAS TURBINE / EQUIPMENT TYPE/MODEL : TAURUS 60 / SUB-ASSEMBLY : TROLLEY BEAM ASSY / EQUIPMENT SERIAL NUMBER: TC11588/TC11589/TC11590 / MANUFACTURER : SOLAR TURBINE / PART NUMBER : 1010504
13393	WASHER,FLAT	WASHER,FLAT:PN.1010504	SOLAR	SOLAR TURBINES	IOM 3J001 TAURUS 60-IPL	WASHER,FLAT / BOLT SIZE : 5/8IN / EQUIPMENT NAME : GAS TURBINE / EQUIPMENT TYPE/MODEL : TAURUS 60 / SUB-ASSEMBLY : TROLLEY BEAM ASSY / EQUIPMENT SERIAL NUMBER: TC11588/TC11589/TC11590 / MANUFACTURER : SOLAR TURBINE / PART NUMBER : 1010504
0307A	BOLT,MACHINE	BOLT,MACHINE:PN.1062944	SOLAR	SOLAR TURBINES	1062944	BOLT,MACHINE / THREAD DIAMETER : 1/2IN / THREAD SERIES : UNC / THREAD PITCH : 13 TPI / THREAD LENGTH : 2-1/2IN / EQUIPMENT NAME : GAS TURBINE-DRV COMPR SET / EQUIPMENT TYPE/MODEL : TAURUS 60 / SUB-ASSEMBLY : TROLLEY BEAM EXTENSION ASSY / EQUIPMENT SERIAL NUMBER: TC11588/TC11589/TC11590 / MANUFACTURER : SOLAR TURBINE / PART NUMBER : 1062944
0307A	BOLT,MACHINE	BOLT,MACHINE:PN.1062944	SOLAR	SOLAR TURBINES	69861-1-POS 5	BOLT,MACHINE / THREAD DIAMETER : 1/2IN / THREAD SERIES : UNC / THREAD PITCH : 13 TPI / THREAD LENGTH : 2-1/2IN / EQUIPMENT NAME : GAS TURBINE-DRV COMPR SET / EQUIPMENT TYPE/MODEL : TAURUS 60 / SUB-ASSEMBLY : TROLLEY BEAM EXTENSION ASSY / EQUIPMENT SERIAL NUMBER: TC11588/TC11589/TC11590 / MANUFACTURER : SOLAR TURBINE / PART NUMBER : 1062944
0307A	BOLT,MACHINE	BOLT,MACHINE:PN.1062944	SOLAR	SOLAR TURBINES	IOM 3J001 TAURUS 60-IPL	BOLT,MACHINE / THREAD DIAMETER : 1/2IN / THREAD SERIES : UNC / THREAD PITCH : 13 TPI / THREAD LENGTH : 2-1/2IN / EQUIPMENT NAME : GAS TURBINE-DRV COMPR SET / EQUIPMENT TYPE/MODEL : TAURUS 60 / SUB-ASSEMBLY : TROLLEY BEAM EXTENSION ASSY / EQUIPMENT SERIAL NUMBER: TC11588/TC11589/TC11590 / MANUFACTURER : SOLAR TURBINE / PART NUMBER : 1062944
01857	NUT,PLAIN,HEXAGON	NUT,PLAIN,HEX:PN.970612C1	SOLAR	SOLAR TURBINES	69861-1-POS 7	NUT,PLAIN,HEXAGON / THREAD SIZE : 1/2IN / THREAD SERIES : UNC / THREAD PITCH : 13 TPI / EQUIPMENT NAME : GAS TURBINE / EQUIPMENT TYPE/MODEL : TAURUS 60 / SUB-ASSEMBLY : TROLLEY BEAM EXTENSION ASSY / EQUIPMENT SERIAL NUMBER: TC11588/TC11589/TC11590 / MANUFACTURER : SOLAR TURBINE / PART NUMBER : 970612C1
01857	NUT,PLAIN,HEXAGON	NUT,PLAIN,HEX:PN.970612C1	SOLAR	SOLAR TURBINES	970612C1	NUT,PLAIN,HEXAGON / THREAD SIZE : 1/2IN / THREAD SERIES : UNC / THREAD PITCH : 13 TPI / EQUIPMENT NAME : GAS TURBINE / EQUIPMENT TYPE/MODEL : TAURUS 60 / SUB-ASSEMBLY : TROLLEY BEAM EXTENSION ASSY / EQUIPMENT SERIAL NUMBER: TC11588/TC11589/TC11590 / MANUFACTURER : SOLAR TURBINE / PART NUMBER : 970612C1
01857	NUT,PLAIN,HEXAGON	NUT,PLAIN,HEX:PN.970612C1	SOLAR	SOLAR TURBINES	IOM 3J001 TAURUS 60-IPL	NUT,PLAIN,HEXAGON / THREAD SIZE : 1/2IN / THREAD SERIES : UNC / THREAD PITCH : 13 TPI / EQUIPMENT NAME : GAS TURBINE / EQUIPMENT TYPE/MODEL : TAURUS 60 / SUB-ASSEMBLY : TROLLEY BEAM EXTENSION ASSY / EQUIPMENT SERIAL NUMBER: TC11588/TC11589/TC11590 / MANUFACTURER : SOLAR TURBINE / PART NUMBER : 970612C1
0307A	BOLT,MACHINE	BOLT,MACHINE:PN.969558C1	SOLAR	SOLAR TURBINES	69861-1-POS 10	BOLT,MACHINE / THREAD DIAMETER : 3/4IN / THREAD SERIES : UNC / THREAD PITCH : 10 TPI / THREAD LENGTH : 2-3/4IN / EQUIPMENT NAME : GAS TURBINE-DRV COMPR SET / EQUIPMENT TYPE/MODEL : TAURUS 60 / SUB-ASSEMBLY : TROLLEY BEAM EXTENSION ASSY / EQUIPMENT SERIAL NUMBER: TC11588/TC11589/TC11590 / MANUFACTURER : SOLAR TURBINE / PART NUMBER : 969558C1
0307A	BOLT,MACHINE	BOLT,MACHINE:PN.969558C1	SOLAR	SOLAR TURBINES	969558C1	BOLT,MACHINE / THREAD DIAMETER : 3/4IN / THREAD SERIES : UNC / THREAD PITCH : 10 TPI / THREAD LENGTH : 2-3/4IN / EQUIPMENT NAME : GAS TURBINE-DRV COMPR SET / EQUIPMENT TYPE/MODEL : TAURUS 60 / SUB-ASSEMBLY : TROLLEY BEAM EXTENSION ASSY / EQUIPMENT SERIAL NUMBER: TC11588/TC11589/TC11590 / MANUFACTURER : SOLAR TURBINE / PART NUMBER : 969558C1
0307A	BOLT,MACHINE	BOLT,MACHINE:PN.969558C1	SOLAR	SOLAR TURBINES	IOM 3J001 TAURUS 60-IPL	BOLT,MACHINE / THREAD DIAMETER : 3/4IN / THREAD SERIES : UNC / THREAD PITCH : 10 TPI / THREAD LENGTH : 2-3/4IN / EQUIPMENT NAME : GAS TURBINE-DRV COMPR SET / EQUIPMENT TYPE/MODEL : TAURUS 60 / SUB-ASSEMBLY : TROLLEY BEAM EXTENSION ASSY / EQUIPMENT SERIAL NUMBER: TC11588/TC11589/TC11590 / MANUFACTURER : SOLAR TURBINE / PART NUMBER : 969558C1
01857	NUT,PLAIN,HEXAGON	NUT,PLAIN,HEX:PN.1075739	SOLAR	SOLAR TURBINES	1075739	NUT,PLAIN,HEXAGON / THREAD SIZE : 3/4IN / THREAD SERIES : UNC / THREAD PITCH : 10 TPI / EQUIPMENT NAME : GAS TURBINE / EQUIPMENT TYPE/MODEL : TAURUS 60 / SUB-ASSEMBLY : TROLLEY BEAM EXTENSION ASSY / EQUIPMENT SERIAL NUMBER: TC11588/TC11589/TC11590 / MANUFACTURER : SOLAR TURBINE / PART NUMBER : 1075739
01857	NUT,PLAIN,HEXAGON	NUT,PLAIN,HEX:PN.1075739	SOLAR	SOLAR TURBINES	69861-1-POS 12	NUT,PLAIN,HEXAGON / THREAD SIZE : 3/4IN / THREAD SERIES : UNC / THREAD PITCH : 10 TPI / EQUIPMENT NAME : GAS TURBINE / EQUIPMENT TYPE/MODEL : TAURUS 60 / SUB-ASSEMBLY : TROLLEY BEAM EXTENSION ASSY / EQUIPMENT SERIAL NUMBER: TC11588/TC11589/TC11590 / MANUFACTURER : SOLAR TURBINE / PART NUMBER : 1075739
01857	NUT,PLAIN,HEXAGON	NUT,PLAIN,HEX:PN.1075739	SOLAR	SOLAR TURBINES	IOM 3J001 TAURUS 60-IPL	NUT,PLAIN,HEXAGON / THREAD SIZE : 3/4IN / THREAD SERIES : UNC / THREAD PITCH : 10 TPI / EQUIPMENT NAME : GAS TURBINE / EQUIPMENT TYPE/MODEL : TAURUS 60 / SUB-ASSEMBLY : TROLLEY BEAM EXTENSION ASSY / EQUIPMENT SERIAL NUMBER: TC11588/TC11589/TC11590 / MANUFACTURER : SOLAR TURBINE / PART NUMBER : 1075739
37426	LIGHT,WARNING	LIGHT,WARNING:STROBE;RED;PN.1060152	SOLAR	SOLAR TURBINES	1060152	LIGHT,WARNING / TYPE : STROBE / LENS COLOUR : RED / SPECIAL FEATURES : WITH HORN / EQUIPMENT NAME : GAS TURBINE / EQUIPMENT TYPE/MODEL : TAURUS 60 / SUB-ASSEMBLY : FIRE AND GAS DETECTION SYSTEM / EQUIPMENT SERIAL NUMBER: TC11588/TC11589/TC11590 / MANUFACTURER : SOLAR TURBINE / PART NUMBER : 1060152
37426	LIGHT,WARNING	LIGHT,WARNING:STROBE;RED;PN.1060152	SOLAR	SOLAR TURBINES	72676-1-POS 1	LIGHT,WARNING / TYPE : STROBE / LENS COLOUR : RED / SPECIAL FEATURES : WITH HORN / EQUIPMENT NAME : GAS TURBINE / EQUIPMENT TYPE/MODEL : TAURUS 60 / SUB-ASSEMBLY : FIRE AND GAS DETECTION SYSTEM / EQUIPMENT SERIAL NUMBER: TC11588/TC11589/TC11590 / MANUFACTURER : SOLAR TURBINE / PART NUMBER : 1060152
37426	LIGHT,WARNING	LIGHT,WARNING:STROBE;RED;PN.1060152	SOLAR	SOLAR TURBINES	IOM 3J001 TAURUS 60-IPL	LIGHT,WARNING / TYPE : STROBE / LENS COLOUR : RED / SPECIAL FEATURES : WITH HORN / EQUIPMENT NAME : GAS TURBINE / EQUIPMENT TYPE/MODEL : TAURUS 60 / SUB-ASSEMBLY : FIRE AND GAS DETECTION SYSTEM / EQUIPMENT SERIAL NUMBER: TC11588/TC11589/TC11590 / MANUFACTURER : SOLAR TURBINE / PART NUMBER : 1060152
47946	O-RING	O-RING:PN.999937C1	SOLAR	SOLAR TURBINES	72676-1-POS 3	O-RING / EQUIPMENT NAME : GAS TURBINE / EQUIPMENT TYPE/MODEL : TAURUS 60 / SUB-ASSEMBLY : FIRE AND GAS DETECTION SYSTEM / EQUIPMENT SERIAL NUMBER: TC11588/TC11589/TC11590 / MANUFACTURER : SOLAR TURBINE / PART NUMBER : 999937C1
47946	O-RING	O-RING:PN.999937C1	SOLAR	SOLAR TURBINES	999937C1	O-RING / EQUIPMENT NAME : GAS TURBINE / EQUIPMENT TYPE/MODEL : TAURUS 60 / SUB-ASSEMBLY : FIRE AND GAS DETECTION SYSTEM / EQUIPMENT SERIAL NUMBER: TC11588/TC11589/TC11590 / MANUFACTURER : SOLAR TURBINE / PART NUMBER : 999937C1
47946	O-RING	O-RING:PN.999937C1	SOLAR	SOLAR TURBINES	IOM 3J001 TAURUS 60-IPL	O-RING / EQUIPMENT NAME : GAS TURBINE / EQUIPMENT TYPE/MODEL : TAURUS 60 / SUB-ASSEMBLY : FIRE AND GAS DETECTION SYSTEM / EQUIPMENT SERIAL NUMBER: TC11588/TC11589/TC11590 / MANUFACTURER : SOLAR TURBINE / PART NUMBER : 999937C1
37426	LIGHT,WARNING	LIGHT,WARNING:STROBE;RED;PN.1060151	SOLAR	SOLAR TURBINES	1060151	LIGHT,WARNING / TYPE : STROBE / LENS COLOUR : RED / EQUIPMENT NAME : GAS TURBINE / EQUIPMENT TYPE/MODEL : TAURUS 60 / SUB-ASSEMBLY : FIRE AND GAS DETECTION SYSTEM / EQUIPMENT SERIAL NUMBER: TC11588/TC11589/TC11590 / MANUFACTURER : SOLAR TURBINE / PART NUMBER : 1060151
37426	LIGHT,WARNING	LIGHT,WARNING:STROBE;RED;PN.1060151	SOLAR	SOLAR TURBINES	72676-1-POS 7	LIGHT,WARNING / TYPE : STROBE / LENS COLOUR : RED / EQUIPMENT NAME : GAS TURBINE / EQUIPMENT TYPE/MODEL : TAURUS 60 / SUB-ASSEMBLY : FIRE AND GAS DETECTION SYSTEM / EQUIPMENT SERIAL NUMBER: TC11588/TC11589/TC11590 / MANUFACTURER : SOLAR TURBINE / PART NUMBER : 1060151
37426	LIGHT,WARNING	LIGHT,WARNING:STROBE;RED;PN.1060151	SOLAR	SOLAR TURBINES	IOM 3J001 TAURUS 60-IPL	LIGHT,WARNING / TYPE : STROBE / LENS COLOUR : RED / EQUIPMENT NAME : GAS TURBINE / EQUIPMENT TYPE/MODEL : TAURUS 60 / SUB-ASSEMBLY : FIRE AND GAS DETECTION SYSTEM / EQUIPMENT SERIAL NUMBER: TC11588/TC11589/TC11590 / MANUFACTURER : SOLAR TURBINE / PART NUMBER : 1060151
00206	SWITCH,PRESSURE	SWITCH,PRESS:PN.1036679-10	SOLAR	SOLAR TURBINES	1036679-10	SWITCH,PRESSURE / EQUIPMENT NAME : GAS TURBINE / EQUIPMENT TYPE/MODEL : TAURUS 60 / SUB-ASSEMBLY : ENCLOSURE COMMON PARTS / EQUIPMENT SERIAL NUMBER: TC11588/TC11589/TC11590 / MANUFACTURER : SOLAR TURBINE / PART NUMBER : 1036679-10
00206	SWITCH,PRESSURE	SWITCH,PRESS:PN.1036679-10	SOLAR	SOLAR TURBINES	IOM 3J001 TAURUS 60-IPL	SWITCH,PRESSURE / EQUIPMENT NAME : GAS TURBINE / EQUIPMENT TYPE/MODEL : TAURUS 60 / SUB-ASSEMBLY : ENCLOSURE COMMON PARTS / EQUIPMENT SERIAL NUMBER: TC11588/TC11589/TC11590 / MANUFACTURER : SOLAR TURBINE / PART NUMBER : 1036679-10
00206	SWITCH,PRESSURE	SWITCH,PRESS:PN.1036679-10	SOLAR	SOLAR TURBINES	STD.52127.0-POS 2	SWITCH,PRESSURE / EQUIPMENT NAME : GAS TURBINE / EQUIPMENT TYPE/MODEL : TAURUS 60 / SUB-ASSEMBLY : ENCLOSURE COMMON PARTS / EQUIPMENT SERIAL NUMBER: TC11588/TC11589/TC11590 / MANUFACTURER : SOLAR TURBINE / PART NUMBER : 1036679-10
03375	TRANSMITTER,PRESSURE	TRANSMITTER,PRESS:PN.1052120-11	SOLAR	SOLAR TURBINES	1052120-11	TRANSMITTER,PRESSURE / TYPE : DIFFERENTIAL / ADDITIONAL FEATURES : WITH METER / EQUIPMENT NAME : GAS TURBINE / EQUIPMENT TYPE/MODEL : TAURUS 60 / EQUIPMENT SERIAL NUMBER: TC11588/TC11589/TC11590 / SUB-ASSEMBLY : ENCLOSURE COMMON PARTS / MANUFACTURER : SOLAR TURBINE / PART NUMBER : 1052120-11
03375	TRANSMITTER,PRESSURE	TRANSMITTER,PRESS:PN.1052120-11	SOLAR	SOLAR TURBINES	IOM 3J001 TAURUS 60-IPL	TRANSMITTER,PRESSURE / TYPE : DIFFERENTIAL / ADDITIONAL FEATURES : WITH METER / EQUIPMENT NAME : GAS TURBINE / EQUIPMENT TYPE/MODEL : TAURUS 60 / EQUIPMENT SERIAL NUMBER: TC11588/TC11589/TC11590 / SUB-ASSEMBLY : ENCLOSURE COMMON PARTS / MANUFACTURER : SOLAR TURBINE / PART NUMBER : 1052120-11
03375	TRANSMITTER,PRESSURE	TRANSMITTER,PRESS:PN.1052120-11	SOLAR	SOLAR TURBINES	STD.52127.0-POS 4	TRANSMITTER,PRESSURE / TYPE : DIFFERENTIAL / ADDITIONAL FEATURES : WITH METER / EQUIPMENT NAME : GAS TURBINE / EQUIPMENT TYPE/MODEL : TAURUS 60 / EQUIPMENT SERIAL NUMBER: TC11588/TC11589/TC11590 / SUB-ASSEMBLY : ENCLOSURE COMMON PARTS / MANUFACTURER : SOLAR TURBINE / PART NUMBER : 1052120-11
00206	SWITCH,PRESSURE	SWITCH,PRESS:PN.1053923-15	SOLAR	SOLAR TURBINES	1053923-15	SWITCH,PRESSURE / EQUIPMENT NAME : GAS TURBINE / EQUIPMENT TYPE/MODEL : TAURUS 60 / SUB-ASSEMBLY : CO2 FIRE SYSTEM / EQUIPMENT SERIAL NUMBER: TC11588/TC11589/TC11590 / MANUFACTURER : SOLAR TURBINE / PART NUMBER : 1053923-15
00206	SWITCH,PRESSURE	SWITCH,PRESS:PN.1053923-15	SOLAR	SOLAR TURBINES	66032-1-POS 1	SWITCH,PRESSURE / EQUIPMENT NAME : GAS TURBINE / EQUIPMENT TYPE/MODEL : TAURUS 60 / SUB-ASSEMBLY : CO2 FIRE SYSTEM / EQUIPMENT SERIAL NUMBER: TC11588/TC11589/TC11590 / MANUFACTURER : SOLAR TURBINE / PART NUMBER : 1053923-15
00206	SWITCH,PRESSURE	SWITCH,PRESS:PN.1053923-15	SOLAR	SOLAR TURBINES	IOM 3J001 TAURUS 60-IPL	SWITCH,PRESSURE / EQUIPMENT NAME : GAS TURBINE / EQUIPMENT TYPE/MODEL : TAURUS 60 / SUB-ASSEMBLY : CO2 FIRE SYSTEM / EQUIPMENT SERIAL NUMBER: TC11588/TC11589/TC11590 / MANUFACTURER : SOLAR TURBINE / PART NUMBER : 1053923-15
47946	O-RING	O-RING:PN.993359C1	SOLAR	SOLAR TURBINES	993359C1	O-RING / EQUIPMENT NAME : GAS TURBINE / EQUIPMENT TYPE/MODEL : TAURUS 60 / SUB-ASSEMBLY : FIRE CYLINDER CABINET / EQUIPMENT SERIAL NUMBER: TC11588/TC11589/TC11590 / MANUFACTURER : SOLAR TURBINE / PART NUMBER : 993359C1
47946	O-RING	O-RING:PN.993359C1	SOLAR	SOLAR TURBINES	IOM 3J001 TAURUS 60-IPL	O-RING / EQUIPMENT NAME : GAS TURBINE / EQUIPMENT TYPE/MODEL : TAURUS 60 / SUB-ASSEMBLY : FIRE CYLINDER CABINET / EQUIPMENT SERIAL NUMBER: TC11588/TC11589/TC11590 / MANUFACTURER : SOLAR TURBINE / PART NUMBER : 993359C1
47946	O-RING	O-RING:PN.993360C1	SOLAR	SOLAR TURBINES	993360C1	O-RING / EQUIPMENT NAME : GAS TURBINE / EQUIPMENT TYPE/MODEL : TAURUS 60 / SUB-ASSEMBLY : FIRE CYLINDER CABINET / EQUIPMENT SERIAL NUMBER: TC11588/TC11589/TC11590 / MANUFACTURER : SOLAR TURBINE / PART NUMBER : 993360C1
47946	O-RING	O-RING:PN.993360C1	SOLAR	SOLAR TURBINES	IOM 3J001 TAURUS 60-IPL	O-RING / EQUIPMENT NAME : GAS TURBINE / EQUIPMENT TYPE/MODEL : TAURUS 60 / SUB-ASSEMBLY : FIRE CYLINDER CABINET / EQUIPMENT SERIAL NUMBER: TC11588/TC11589/TC11590 / MANUFACTURER : SOLAR TURBINE / PART NUMBER : 993360C1
04522	GASKET	GASKET:PN.80-30550-400	SOLAR	SOLAR TURBINES	80-30550-400	GASKET / EQUIPMENT NAME : GAS TURBINE / EQUIPMENT TYPE/MODEL : TAURUS 60 / SUB-ASSEMBLY : TURBINE AIR INLET/EXHAUST / EQUIPMENT SERIAL NUMBER: TC11588/TC11589/TC11590 / MANUFACTURER : SOLAR TURBINE / PART NUMBER : 80-30550-400
04522	GASKET	GASKET:PN.80-30550-400	SOLAR	SOLAR TURBINES	IOM 3J001 TAURUS 60-IPL	GASKET / EQUIPMENT NAME : GAS TURBINE / EQUIPMENT TYPE/MODEL : TAURUS 60 / SUB-ASSEMBLY : TURBINE AIR INLET/EXHAUST / EQUIPMENT SERIAL NUMBER: TC11588/TC11589/TC11590 / MANUFACTURER : SOLAR TURBINE / PART NUMBER : 80-30550-400
04522	GASKET	GASKET:PN.80-30550-400	SOLAR	SOLAR TURBINES	STD.51860.0-POS 2	GASKET / EQUIPMENT NAME : GAS TURBINE / EQUIPMENT TYPE/MODEL : TAURUS 60 / SUB-ASSEMBLY : TURBINE AIR INLET/EXHAUST / EQUIPMENT SERIAL NUMBER: TC11588/TC11589/TC11590 / MANUFACTURER : SOLAR TURBINE / PART NUMBER : 80-30550-400
04522	GASKET	GASKET:PN.70-30842-1	SOLAR	SOLAR TURBINES	70-30842-1	GASKET / EQUIPMENT NAME : GAS TURBINE-DRV COMPR SET / EQUIPMENT TYPE/MODEL : TAURUS 60 / SUB-ASSEMBLY : TURBINE AIR INLET/EXHAUST / EQUIPMENT SERIAL NUMBER: TC11588/TC11589/TC11590 / MANUFACTURER : SOLAR TURBINE / PART NUMBER : 70-30842-1
04522	GASKET	GASKET:PN.70-30842-1	SOLAR	SOLAR TURBINES	IOM 3J001 TAURUS 60-IPL	GASKET / EQUIPMENT NAME : GAS TURBINE-DRV COMPR SET / EQUIPMENT TYPE/MODEL : TAURUS 60 / SUB-ASSEMBLY : TURBINE AIR INLET/EXHAUST / EQUIPMENT SERIAL NUMBER: TC11588/TC11589/TC11590 / MANUFACTURER : SOLAR TURBINE / PART NUMBER : 70-30842-1
04522	GASKET	GASKET:PN.70-30842-1	SOLAR	SOLAR TURBINES	STD.51860.0-POS 4	GASKET / EQUIPMENT NAME : GAS TURBINE-DRV COMPR SET / EQUIPMENT TYPE/MODEL : TAURUS 60 / SUB-ASSEMBLY : TURBINE AIR INLET/EXHAUST / EQUIPMENT SERIAL NUMBER: TC11588/TC11589/TC11590 / MANUFACTURER : SOLAR TURBINE / PART NUMBER : 70-30842-1
47932	FILTER BODY,INTAKE AIR CLEANER	FILTER BODY,INTAKE:PN.1092775-400	SOLAR	SOLAR TURBINES	1092775-400	FILTER BODY,INTAKE AIR CLEANER / TYPE OR USAGE : INLET BARRIER / EQUIPMENT NAME : GAS TURBINE / EQUIPMENT TYPE/MODEL : TAURUS 60 / SUB-ASSEMBLY : ANCILLARY EQUIPMENT / EQUIPMENT SERIAL NUMBER: TC11588/TC11589/TC11590 / MANUFACTURER : SOLAR TURBINE / PART NUMBER : 1092775-400
47932	FILTER BODY,INTAKE AIR CLEANER	FILTER BODY,INTAKE:PN.1092775-400	SOLAR	SOLAR TURBINES	IOM 3J001 TAURUS 60-IPL	FILTER BODY,INTAKE AIR CLEANER / TYPE OR USAGE : INLET BARRIER / EQUIPMENT NAME : GAS TURBINE / EQUIPMENT TYPE/MODEL : TAURUS 60 / SUB-ASSEMBLY : ANCILLARY EQUIPMENT / EQUIPMENT SERIAL NUMBER: TC11588/TC11589/TC11590 / MANUFACTURER : SOLAR TURBINE / PART NUMBER : 1092775-400
03375	TRANSMITTER,PRESSURE	TRANSMITTER,PRESS:PN.1013121-39	SOLAR	SOLAR TURBINES	1013121-39	TRANSMITTER,PRESSURE / TYPE : DIFFERENTIAL / SPECIFICATION/STD DATA : PDT6310 / EQUIPMENT NAME : GAS TURBINE / EQUIPMENT TYPE/MODEL : TAURUS 60 / EQUIPMENT SERIAL NUMBER: TC11588/TC11589/TC11590 / SUB-ASSEMBLY : ANCILLARY EQUIPMENT / MANUFACTURER : SOLAR TURBINE / PART NUMBER : 1013121-39
03375	TRANSMITTER,PRESSURE	TRANSMITTER,PRESS:PN.1013121-39	SOLAR	SOLAR TURBINES	IOM 3J001 TAURUS 60-IPL	TRANSMITTER,PRESSURE / TYPE : DIFFERENTIAL / SPECIFICATION/STD DATA : PDT6310 / EQUIPMENT NAME : GAS TURBINE / EQUIPMENT TYPE/MODEL : TAURUS 60 / EQUIPMENT SERIAL NUMBER: TC11588/TC11589/TC11590 / SUB-ASSEMBLY : ANCILLARY EQUIPMENT / MANUFACTURER : SOLAR TURBINE / PART NUMBER : 1013121-39
13393	WASHER,FLAT	WASHER,FLAT:PN.1010500	SOLAR	SOLAR TURBINES	1010500	WASHER,FLAT / BOLT SIZE : 3/8IN / EQUIPMENT NAME : GAS TURBINE / EQUIPMENT TYPE/MODEL : TAURUS 60 / SUB-ASSEMBLY : ANCILLARY EQUIPMENT / EQUIPMENT SERIAL NUMBER: TC11588/TC11589/TC11590 / MANUFACTURER : SOLAR TURBINE / PART NUMBER : 1010500
13393	WASHER,FLAT	WASHER,FLAT:PN.1010500	SOLAR	SOLAR TURBINES	IOM 3J001 TAURUS 60-IPL	WASHER,FLAT / BOLT SIZE : 3/8IN / EQUIPMENT NAME : GAS TURBINE / EQUIPMENT TYPE/MODEL : TAURUS 60 / SUB-ASSEMBLY : ANCILLARY EQUIPMENT / EQUIPMENT SERIAL NUMBER: TC11588/TC11589/TC11590 / MANUFACTURER : SOLAR TURBINE / PART NUMBER : 1010500
0307A	BOLT,MACHINE	BOLT,MACHINE:PN.980783C1	SOLAR	SOLAR TURBINES	980783C1	BOLT,MACHINE / THREAD DIAMETER : 3/4IN / THREAD SERIES : UNC / THREAD PITCH : 10 TPI / FASTENER LENGTH : 2-3/4IN / EQUIPMENT NAME : GAS TURBINE / EQUIPMENT TYPE/MODEL : TAURUS 60 / SUB-ASSEMBLY : ANCILLARY EQUIPMENT / EQUIPMENT SERIAL NUMBER: TC11588/TC11589/TC11590 / MANUFACTURER : SOLAR TURBINE / PART NUMBER : 980783C1
0307A	BOLT,MACHINE	BOLT,MACHINE:PN.980783C1	SOLAR	SOLAR TURBINES	IOM 3J001 TAURUS 60-IPL	BOLT,MACHINE / THREAD DIAMETER : 3/4IN / THREAD SERIES : UNC / THREAD PITCH : 10 TPI / FASTENER LENGTH : 2-3/4IN / EQUIPMENT NAME : GAS TURBINE / EQUIPMENT TYPE/MODEL : TAURUS 60 / SUB-ASSEMBLY : ANCILLARY EQUIPMENT / EQUIPMENT SERIAL NUMBER: TC11588/TC11589/TC11590 / MANUFACTURER : SOLAR TURBINE / PART NUMBER : 980783C1
13393	WASHER,FLAT	WASHER,FLAT:PN.1010506	SOLAR	SOLAR TURBINES	1010506	WASHER,FLAT / BOLT SIZE : 3/4IN / EQUIPMENT NAME : GAS TURBINE / EQUIPMENT TYPE/MODEL : TAURUS 60 / SUB-ASSEMBLY : ANCILLARY EQUIPMENT / EQUIPMENT SERIAL NUMBER: TC11588/TC11589/TC11590 / MANUFACTURER : SOLAR TURBINE / PART NUMBER : 1010506
13393	WASHER,FLAT	WASHER,FLAT:PN.1010506	SOLAR	SOLAR TURBINES	IOM 3J001 TAURUS 60-IPL	WASHER,FLAT / BOLT SIZE : 3/4IN / EQUIPMENT NAME : GAS TURBINE / EQUIPMENT TYPE/MODEL : TAURUS 60 / SUB-ASSEMBLY : ANCILLARY EQUIPMENT / EQUIPMENT SERIAL NUMBER: TC11588/TC11589/TC11590 / MANUFACTURER : SOLAR TURBINE / PART NUMBER : 1010506
14218	WASHER,LOCK	WASHER,LOCK:PN.964699C1	SOLAR	SOLAR TURBINES	964699C1	WASHER,LOCK / BOLT SIZE : 3/4IN / EQUIPMENT NAME : GAS TURBINE / EQUIPMENT TYPE/MODEL : TAURUS 60 / SUB-ASSEMBLY : ANCILLARY EQUIPMENT / EQUIPMENT SERIAL NUMBER: TC11588/TC11589/TC11590 / MANUFACTURER : SOLAR TURBINE / PART NUMBER : 964699C1
14218	WASHER,LOCK	WASHER,LOCK:PN.964699C1	SOLAR	SOLAR TURBINES	IOM 3J001 TAURUS 60-IPL	WASHER,LOCK / BOLT SIZE : 3/4IN / EQUIPMENT NAME : GAS TURBINE / EQUIPMENT TYPE/MODEL : TAURUS 60 / SUB-ASSEMBLY : ANCILLARY EQUIPMENT / EQUIPMENT SERIAL NUMBER: TC11588/TC11589/TC11590 / MANUFACTURER : SOLAR TURBINE / PART NUMBER : 964699C1
01857	NUT,PLAIN,HEXAGON	NUT,PLAIN,HEX:PN.964697C1	SOLAR	SOLAR TURBINES	964697C1	NUT,PLAIN,HEXAGON / THREAD SIZE : 3/4IN / THREAD SERIES : UNC / THREAD PITCH : 10 TPI / EQUIPMENT NAME : GAS TURBINE / EQUIPMENT TYPE/MODEL : TAURUS 60 / SUB-ASSEMBLY : ANCILLARY EQUIPMENT / EQUIPMENT SERIAL NUMBER: TC11588/TC11589/TC11590 / MANUFACTURER : SOLAR TURBINE / PART NUMBER : 964697C1
01857	NUT,PLAIN,HEXAGON	NUT,PLAIN,HEX:PN.964697C1	SOLAR	SOLAR TURBINES	IOM 3J001 TAURUS 60-IPL	NUT,PLAIN,HEXAGON / THREAD SIZE : 3/4IN / THREAD SERIES : UNC / THREAD PITCH : 10 TPI / EQUIPMENT NAME : GAS TURBINE / EQUIPMENT TYPE/MODEL : TAURUS 60 / SUB-ASSEMBLY : ANCILLARY EQUIPMENT / EQUIPMENT SERIAL NUMBER: TC11588/TC11589/TC11590 / MANUFACTURER : SOLAR TURBINE / PART NUMBER : 964697C1
04522	GASKET	GASKET:PN.80-30550-600	SOLAR	SOLAR TURBINES	80-30550-600	GASKET / EQUIPMENT NAME : GAS TURBINE / EQUIPMENT TYPE/MODEL : TAURUS 60 / SUB-ASSEMBLY : ANCILLARY EQUIPMENT / EQUIPMENT SERIAL NUMBER: TC11588/TC11589/TC11590 / MANUFACTURER : SOLAR TURBINE / PART NUMBER : 80-30550-600
04522	GASKET	GASKET:PN.80-30550-600	SOLAR	SOLAR TURBINES	IOM 3J001 TAURUS 60-IPL	GASKET / EQUIPMENT NAME : GAS TURBINE / EQUIPMENT TYPE/MODEL : TAURUS 60 / SUB-ASSEMBLY : ANCILLARY EQUIPMENT / EQUIPMENT SERIAL NUMBER: TC11588/TC11589/TC11590 / MANUFACTURER : SOLAR TURBINE / PART NUMBER : 80-30550-600
04522	GASKET	GASKET:PN.1072308-1	SOLAR	SOLAR TURBINES	1072308-1	GASKET / EQUIPMENT NAME : GAS TURBINE / EQUIPMENT TYPE/MODEL : TAURUS 60 / SUB-ASSEMBLY : ANCILLARY EQUIPMENT / EQUIPMENT SERIAL NUMBER: TC11588/TC11589/TC11590 / MANUFACTURER : SOLAR TURBINE / PART NUMBER : 1072308-1
04522	GASKET	GASKET:PN.1072308-1	SOLAR	SOLAR TURBINES	IOM 3J001 TAURUS 60-IPL	GASKET / EQUIPMENT NAME : GAS TURBINE / EQUIPMENT TYPE/MODEL : TAURUS 60 / SUB-ASSEMBLY : ANCILLARY EQUIPMENT / EQUIPMENT SERIAL NUMBER: TC11588/TC11589/TC11590 / MANUFACTURER : SOLAR TURBINE / PART NUMBER : 1072308-1
0307A	BOLT,MACHINE	BOLT,MACHINE:PN.22544R1	SOLAR	SOLAR TURBINES	22544R1	BOLT,MACHINE / THREAD DIAMETER : 1/2IN / THREAD SERIES : UNC / THREAD PITCH : 13 TPI / FASTENER LENGTH : 2-1/4IN / EQUIPMENT NAME : GAS TURBINE / EQUIPMENT TYPE/MODEL : TAURUS 60 / SUB-ASSEMBLY : ANCILLARY EQUIPMENT / EQUIPMENT SERIAL NUMBER: TC11588/TC11589/TC11590 / MANUFACTURER : SOLAR TURBINE / PART NUMBER : 22544R1
0307A	BOLT,MACHINE	BOLT,MACHINE:PN.22544R1	SOLAR	SOLAR TURBINES	IOM 3J001 TAURUS 60-IPL	BOLT,MACHINE / THREAD DIAMETER : 1/2IN / THREAD SERIES : UNC / THREAD PITCH : 13 TPI / FASTENER LENGTH : 2-1/4IN / EQUIPMENT NAME : GAS TURBINE / EQUIPMENT TYPE/MODEL : TAURUS 60 / SUB-ASSEMBLY : ANCILLARY EQUIPMENT / EQUIPMENT SERIAL NUMBER: TC11588/TC11589/TC11590 / MANUFACTURER : SOLAR TURBINE / PART NUMBER : 22544R1
0307A	BOLT,MACHINE	BOLT,MACHINE:PN.701029C1	SOLAR	SOLAR TURBINES	701029C1	BOLT,MACHINE / THREAD DIAMETER : 1/2IN / THREAD SERIES : UNC / THREAD PITCH : 13 TPI / FASTENER LENGTH : 2-1/4IN / EQUIPMENT NAME : GAS TURBINE / EQUIPMENT TYPE/MODEL : TAURUS 60 / SUB-ASSEMBLY : ANCILLARY EQUIPMENT / EQUIPMENT SERIAL NUMBER: TC11588/TC11589/TC11590 / MANUFACTURER : SOLAR TURBINE / PART NUMBER : 701029C1
0307A	BOLT,MACHINE	BOLT,MACHINE:PN.701029C1	SOLAR	SOLAR TURBINES	IOM 3J001 TAURUS 60-IPL	BOLT,MACHINE / THREAD DIAMETER : 1/2IN / THREAD SERIES : UNC / THREAD PITCH : 13 TPI / FASTENER LENGTH : 2-1/4IN / EQUIPMENT NAME : GAS TURBINE / EQUIPMENT TYPE/MODEL : TAURUS 60 / SUB-ASSEMBLY : ANCILLARY EQUIPMENT / EQUIPMENT SERIAL NUMBER: TC11588/TC11589/TC11590 / MANUFACTURER : SOLAR TURBINE / PART NUMBER : 701029C1
13393	WASHER,FLAT	WASHER,FLAT:PN.1010476	SOLAR	SOLAR TURBINES	1010476	WASHER,FLAT / BOLT SIZE : 1/2IN / EQUIPMENT NAME : GAS TURBINE / EQUIPMENT TYPE/MODEL : TAURUS 60 / SUB-ASSEMBLY : ANCILLARY EQUIPMENT / EQUIPMENT SERIAL NUMBER: TC11588/TC11589/TC11590 / MANUFACTURER : SOLAR TURBINE / PART NUMBER : 1010476
13393	WASHER,FLAT	WASHER,FLAT:PN.1010476	SOLAR	SOLAR TURBINES	IOM 3J001 TAURUS 60-IPL	WASHER,FLAT / BOLT SIZE : 1/2IN / EQUIPMENT NAME : GAS TURBINE / EQUIPMENT TYPE/MODEL : TAURUS 60 / SUB-ASSEMBLY : ANCILLARY EQUIPMENT / EQUIPMENT SERIAL NUMBER: TC11588/TC11589/TC11590 / MANUFACTURER : SOLAR TURBINE / PART NUMBER : 1010476
14218	WASHER,LOCK	WASHER,LOCK:PN.964686C1	SOLAR	SOLAR TURBINES	964686C1	WASHER,LOCK / BOLT SIZE : 1/2IN / EQUIPMENT NAME : GAS TURBINE / EQUIPMENT TYPE/MODEL : TAURUS 60 / SUB-ASSEMBLY : ANCILLARY EQUIPMENT / EQUIPMENT SERIAL NUMBER: TC11588/TC11589/TC11590 / MANUFACTURER : SOLAR TURBINE / PART NUMBER : 964686C1
14218	WASHER,LOCK	WASHER,LOCK:PN.964686C1	SOLAR	SOLAR TURBINES	IOM 3J001 TAURUS 60-IPL	WASHER,LOCK / BOLT SIZE : 1/2IN / EQUIPMENT NAME : GAS TURBINE / EQUIPMENT TYPE/MODEL : TAURUS 60 / SUB-ASSEMBLY : ANCILLARY EQUIPMENT / EQUIPMENT SERIAL NUMBER: TC11588/TC11589/TC11590 / MANUFACTURER : SOLAR TURBINE / PART NUMBER : 964686C1
01857	NUT,PLAIN,HEXAGON	NUT,PLAIN,HEX:PN.964684C1	SOLAR	SOLAR TURBINES	964684C1	NUT,PLAIN,HEXAGON / THREAD SIZE : 1/2IN / THREAD SERIES : UNC / THREAD PITCH : 13 TPI / EQUIPMENT NAME : GAS TURBINE / EQUIPMENT TYPE/MODEL : TAURUS 60 / SUB-ASSEMBLY : ANCILLARY EQUIPMENT / EQUIPMENT SERIAL NUMBER: TC11588/TC11589/TC11590 / MANUFACTURER : SOLAR TURBINE / PART NUMBER : 964684C1
01857	NUT,PLAIN,HEXAGON	NUT,PLAIN,HEX:PN.964684C1	SOLAR	SOLAR TURBINES	IOM 3J001 TAURUS 60-IPL	NUT,PLAIN,HEXAGON / THREAD SIZE : 1/2IN / THREAD SERIES : UNC / THREAD PITCH : 13 TPI / EQUIPMENT NAME : GAS TURBINE / EQUIPMENT TYPE/MODEL : TAURUS 60 / SUB-ASSEMBLY : ANCILLARY EQUIPMENT / EQUIPMENT SERIAL NUMBER: TC11588/TC11589/TC11590 / MANUFACTURER : SOLAR TURBINE / PART NUMBER : 964684C1
01857	NUT,PLAIN,HEXAGON	NUT,PLAIN,HEX:PN.1011715	SOLAR	SOLAR TURBINES	1011715	NUT,PLAIN,HEXAGON / THREAD SIZE : 5/8IN / THREAD SERIES : UNC / THREAD PITCH : 11 TPI / EQUIPMENT NAME : GAS TURBINE / EQUIPMENT TYPE/MODEL : TAURUS 60 / SUB-ASSEMBLY : ANCILLARY EQUIPMENT / EQUIPMENT SERIAL NUMBER: TC11588/TC11589/TC11590 / MANUFACTURER : SOLAR TURBINE / PART NUMBER : 1011715
01857	NUT,PLAIN,HEXAGON	NUT,PLAIN,HEX:PN.1011715	SOLAR	SOLAR TURBINES	IOM 3J001 TAURUS 60-IPL	NUT,PLAIN,HEXAGON / THREAD SIZE : 5/8IN / THREAD SERIES : UNC / THREAD PITCH : 11 TPI / EQUIPMENT NAME : GAS TURBINE / EQUIPMENT TYPE/MODEL : TAURUS 60 / SUB-ASSEMBLY : ANCILLARY EQUIPMENT / EQUIPMENT SERIAL NUMBER: TC11588/TC11589/TC11590 / MANUFACTURER : SOLAR TURBINE / PART NUMBER : 1011715
13393	WASHER,FLAT	WASHER,FLAT:PN.918715C1	SOLAR	SOLAR TURBINES	918715C1	WASHER,FLAT / BOLT SIZE : 5/8IN / EQUIPMENT NAME : GAS TURBINE / EQUIPMENT TYPE/MODEL : TAURUS 60 / SUB-ASSEMBLY : ANCILLARY EQUIPMENT / EQUIPMENT SERIAL NUMBER: TC11588/TC11589/TC11590 / MANUFACTURER : SOLAR TURBINE / PART NUMBER : 918715C1
13393	WASHER,FLAT	WASHER,FLAT:PN.918715C1	SOLAR	SOLAR TURBINES	IOM 3J001 TAURUS 60-IPL	WASHER,FLAT / BOLT SIZE : 5/8IN / EQUIPMENT NAME : GAS TURBINE / EQUIPMENT TYPE/MODEL : TAURUS 60 / SUB-ASSEMBLY : ANCILLARY EQUIPMENT / EQUIPMENT SERIAL NUMBER: TC11588/TC11589/TC11590 / MANUFACTURER : SOLAR TURBINE / PART NUMBER : 918715C1
14218	WASHER,LOCK	WASHER,LOCK:PN.22693R1	SOLAR	SOLAR TURBINES	22693R1	WASHER,LOCK / BOLT SIZE : 5/8IN / EQUIPMENT NAME : GAS TURBINE / EQUIPMENT TYPE/MODEL : TAURUS 60 / SUB-ASSEMBLY : ANCILLARY EQUIPMENT / EQUIPMENT SERIAL NUMBER: TC11588/TC11589/TC11590 / MANUFACTURER : SOLAR TURBINE / PART NUMBER : 22693R1
14218	WASHER,LOCK	WASHER,LOCK:PN.22693R1	SOLAR	SOLAR TURBINES	IOM 3J001 TAURUS 60-IPL	WASHER,LOCK / BOLT SIZE : 5/8IN / EQUIPMENT NAME : GAS TURBINE / EQUIPMENT TYPE/MODEL : TAURUS 60 / SUB-ASSEMBLY : ANCILLARY EQUIPMENT / EQUIPMENT SERIAL NUMBER: TC11588/TC11589/TC11590 / MANUFACTURER : SOLAR TURBINE / PART NUMBER : 22693R1
13393	WASHER,FLAT	WASHER,FLAT:PN.701643C1	SOLAR	SOLAR TURBINES	701643C1	WASHER,FLAT / BOLT SIZE : 5/8IN / EQUIPMENT NAME : GAS TURBINE / EQUIPMENT TYPE/MODEL : TAURUS 60 / SUB-ASSEMBLY : ANCILLARY EQUIPMENT / EQUIPMENT SERIAL NUMBER: TC11588/TC11589/TC11590 / MANUFACTURER : SOLAR TURBINE / PART NUMBER : 701643C1
13393	WASHER,FLAT	WASHER,FLAT:PN.701643C1	SOLAR	SOLAR TURBINES	IOM 3J001 TAURUS 60-IPL	WASHER,FLAT / BOLT SIZE : 5/8IN / EQUIPMENT NAME : GAS TURBINE / EQUIPMENT TYPE/MODEL : TAURUS 60 / SUB-ASSEMBLY : ANCILLARY EQUIPMENT / EQUIPMENT SERIAL NUMBER: TC11588/TC11589/TC11590 / MANUFACTURER : SOLAR TURBINE / PART NUMBER : 701643C1
0307A	BOLT,MACHINE	BOLT,MACHINE:PN.956973C1	SOLAR	SOLAR TURBINES	956973C1	BOLT,MACHINE / THREAD DIAMETER : 5/8IN / THREAD SERIES : UNC / THREAD PITCH : 11 TPI / THREAD LENGTH : 3IN / EQUIPMENT NAME : GAS TURBINE / EQUIPMENT TYPE/MODEL : TAURUS 60 / SUB-ASSEMBLY : ANCILLARY EQUIPMENT / EQUIPMENT SERIAL NUMBER: TC11588/TC11589/TC11590 / MANUFACTURER : SOLAR TURBINE / PART NUMBER : 956973C1
0307A	BOLT,MACHINE	BOLT,MACHINE:PN.956973C1	SOLAR	SOLAR TURBINES	IOM 3J001 TAURUS 60-IPL	BOLT,MACHINE / THREAD DIAMETER : 5/8IN / THREAD SERIES : UNC / THREAD PITCH : 11 TPI / THREAD LENGTH : 3IN / EQUIPMENT NAME : GAS TURBINE / EQUIPMENT TYPE/MODEL : TAURUS 60 / SUB-ASSEMBLY : ANCILLARY EQUIPMENT / EQUIPMENT SERIAL NUMBER: TC11588/TC11589/TC11590 / MANUFACTURER : SOLAR TURBINE / PART NUMBER : 956973C1
0307A	BOLT,MACHINE	BOLT,MACHINE:PN.964714C1	SOLAR	SOLAR TURBINES	964714C1	BOLT,MACHINE / THREAD DIAMETER : 3/8IN / THREAD SERIES : UNC / THREAD PITCH : 11 TPI / FASTENER LENGTH : 3IN / EQUIPMENT NAME : GAS TURBINE / EQUIPMENT TYPE/MODEL : TAURUS 60 / SUB-ASSEMBLY : ANCILLARY EQUIPMENT / EQUIPMENT SERIAL NUMBER: TC11588/TC11589/TC11590 / MANUFACTURER : SOLAR TURBINE / PART NUMBER : 964714C1
0307A	BOLT,MACHINE	BOLT,MACHINE:PN.964714C1	SOLAR	SOLAR TURBINES	IOM 3J001 TAURUS 60-IPL	BOLT,MACHINE / THREAD DIAMETER : 3/8IN / THREAD SERIES : UNC / THREAD PITCH : 11 TPI / FASTENER LENGTH : 3IN / EQUIPMENT NAME : GAS TURBINE / EQUIPMENT TYPE/MODEL : TAURUS 60 / SUB-ASSEMBLY : ANCILLARY EQUIPMENT / EQUIPMENT SERIAL NUMBER: TC11588/TC11589/TC11590 / MANUFACTURER : SOLAR TURBINE / PART NUMBER : 964714C1
13393	WASHER,FLAT	WASHER,FLAT:PN.1010477	SOLAR	SOLAR TURBINES	1010477	WASHER,FLAT / BOLT SIZE : 5/8IN / EQUIPMENT NAME : GAS TURBINE / EQUIPMENT TYPE/MODEL : TAURUS 60 / SUB-ASSEMBLY : ANCILLARY EQUIPMENT / EQUIPMENT SERIAL NUMBER: TC11588/TC11589/TC11590 / MANUFACTURER : SOLAR TURBINE / PART NUMBER : 1010477
13393	WASHER,FLAT	WASHER,FLAT:PN.1010477	SOLAR	SOLAR TURBINES	IOM 3J001 TAURUS 60-IPL	WASHER,FLAT / BOLT SIZE : 5/8IN / EQUIPMENT NAME : GAS TURBINE / EQUIPMENT TYPE/MODEL : TAURUS 60 / SUB-ASSEMBLY : ANCILLARY EQUIPMENT / EQUIPMENT SERIAL NUMBER: TC11588/TC11589/TC11590 / MANUFACTURER : SOLAR TURBINE / PART NUMBER : 1010477
14218	WASHER,LOCK	WASHER,LOCK:PN.964693C1	SOLAR	SOLAR TURBINES	964693C1	WASHER,LOCK / BOLT SIZE : 5/8IN / EQUIPMENT NAME : GAS TURBINE / EQUIPMENT TYPE/MODEL : TAURUS 60 / SUB-ASSEMBLY : ANCILLARY EQUIPMENT / EQUIPMENT SERIAL NUMBER: TC11588/TC11589/TC11590 / MANUFACTURER : SOLAR TURBINE / PART NUMBER : 964693C1
14218	WASHER,LOCK	WASHER,LOCK:PN.964693C1	SOLAR	SOLAR TURBINES	IOM 3J001 TAURUS 60-IPL	WASHER,LOCK / BOLT SIZE : 5/8IN / EQUIPMENT NAME : GAS TURBINE / EQUIPMENT TYPE/MODEL : TAURUS 60 / SUB-ASSEMBLY : ANCILLARY EQUIPMENT / EQUIPMENT SERIAL NUMBER: TC11588/TC11589/TC11590 / MANUFACTURER : SOLAR TURBINE / PART NUMBER : 964693C1
01857	NUT,PLAIN,HEXAGON	NUT,PLAIN,HEX:PN.964691C1	SOLAR	SOLAR TURBINES	964691C1	NUT,PLAIN,HEXAGON / THREAD SIZE : 5/8IN / THREAD SERIES : UNC / THREAD PITCH : 11 TPI / EQUIPMENT NAME : GAS TURBINE / EQUIPMENT TYPE/MODEL : TAURUS 60 / SUB-ASSEMBLY : ANCILLARY EQUIPMENT / EQUIPMENT SERIAL NUMBER: TC11588/TC11589/TC11590 / MANUFACTURER : SOLAR TURBINE / PART NUMBER : 964691C1
01857	NUT,PLAIN,HEXAGON	NUT,PLAIN,HEX:PN.964691C1	SOLAR	SOLAR TURBINES	IOM 3J001 TAURUS 60-IPL	NUT,PLAIN,HEXAGON / THREAD SIZE : 5/8IN / THREAD SERIES : UNC / THREAD PITCH : 11 TPI / EQUIPMENT NAME : GAS TURBINE / EQUIPMENT TYPE/MODEL : TAURUS 60 / SUB-ASSEMBLY : ANCILLARY EQUIPMENT / EQUIPMENT SERIAL NUMBER: TC11588/TC11589/TC11590 / MANUFACTURER : SOLAR TURBINE / PART NUMBER : 964691C1
13393	WASHER,FLAT	WASHER,FLAT:PN.816634216	SOLAR	SOLAR TURBINES	816634216	WASHER,FLAT / EQUIPMENT NAME : GAS TURBINE / EQUIPMENT TYPE/MODEL : TAURUS 60 / SUB-ASSEMBLY : ENGINE COMMON PARTS / EQUIPMENT SERIAL NUMBER: TC11588/TC11589/TC11590 / MANUFACTURER : SOLAR TURBINE / PART NUMBER : 816634216
13393	WASHER,FLAT	WASHER,FLAT:PN.816634216	SOLAR	SOLAR TURBINES	IOM 3J001 TAURUS 60-IPL	WASHER,FLAT / EQUIPMENT NAME : GAS TURBINE / EQUIPMENT TYPE/MODEL : TAURUS 60 / SUB-ASSEMBLY : ENGINE COMMON PARTS / EQUIPMENT SERIAL NUMBER: TC11588/TC11589/TC11590 / MANUFACTURER : SOLAR TURBINE / PART NUMBER : 816634216
13393	WASHER,FLAT	WASHER,FLAT:PN.816634216	SOLAR	SOLAR TURBINES	TMD.35661-1.0-POS 2	WASHER,FLAT / EQUIPMENT NAME : GAS TURBINE / EQUIPMENT TYPE/MODEL : TAURUS 60 / SUB-ASSEMBLY : ENGINE COMMON PARTS / EQUIPMENT SERIAL NUMBER: TC11588/TC11589/TC11590 / MANUFACTURER : SOLAR TURBINE / PART NUMBER : 816634216
04250	SEAL,PLAIN	SEAL:PN.908754C1	SOLAR	SOLAR TURBINES	908754C1	SEAL,PLAIN / EQUIPMENT NAME : GAS TURBINE / EQUIPMENT TYPE/MODEL : TAURUS 60 / SUB-ASSEMBLY : ENGINE COMMON PARTS / EQUIPMENT SERIAL NUMBER: TC11588/TC11589/TC11590 / MANUFACTURER : SOLAR TURBINE / PART NUMBER : 908754C1
04250	SEAL,PLAIN	SEAL:PN.908754C1	SOLAR	SOLAR TURBINES	IOM 3J001 TAURUS 60-IPL	SEAL,PLAIN / EQUIPMENT NAME : GAS TURBINE / EQUIPMENT TYPE/MODEL : TAURUS 60 / SUB-ASSEMBLY : ENGINE COMMON PARTS / EQUIPMENT SERIAL NUMBER: TC11588/TC11589/TC11590 / MANUFACTURER : SOLAR TURBINE / PART NUMBER : 908754C1
04250	SEAL,PLAIN	SEAL:PN.908754C1	SOLAR	SOLAR TURBINES	TMD.35661-1.0-POS 3	SEAL,PLAIN / EQUIPMENT NAME : GAS TURBINE / EQUIPMENT TYPE/MODEL : TAURUS 60 / SUB-ASSEMBLY : ENGINE COMMON PARTS / EQUIPMENT SERIAL NUMBER: TC11588/TC11589/TC11590 / MANUFACTURER : SOLAR TURBINE / PART NUMBER : 908754C1
0307A	BOLT,MACHINE	BOLT,MACHINE:PN.22542R1	SOLAR	SOLAR TURBINES	22542R1	BOLT,MACHINE / THREAD DIAMETER : 1/2IN / THREAD SERIES : UNC / THREAD PITCH : 13 TPI / THREAD LENGTH : 1-3/4IN / EQUIPMENT NAME : GAS TURBINE / EQUIPMENT TYPE/MODEL : TAURUS 60 / SUB-ASSEMBLY : ENGINE COMMON PARTS / EQUIPMENT SERIAL NUMBER: TC11588/TC11589/TC11590 / MANUFACTURER : SOLAR TURBINE / PART NUMBER : 22542R1
0307A	BOLT,MACHINE	BOLT,MACHINE:PN.22542R1	SOLAR	SOLAR TURBINES	IOM 3J001 TAURUS 60-IPL	BOLT,MACHINE / THREAD DIAMETER : 1/2IN / THREAD SERIES : UNC / THREAD PITCH : 13 TPI / THREAD LENGTH : 1-3/4IN / EQUIPMENT NAME : GAS TURBINE / EQUIPMENT TYPE/MODEL : TAURUS 60 / SUB-ASSEMBLY : ENGINE COMMON PARTS / EQUIPMENT SERIAL NUMBER: TC11588/TC11589/TC11590 / MANUFACTURER : SOLAR TURBINE / PART NUMBER : 22542R1
0307A	BOLT,MACHINE	BOLT,MACHINE:PN.22542R1	SOLAR	SOLAR TURBINES	TMD.35661-1.0-POS 4	BOLT,MACHINE / THREAD DIAMETER : 1/2IN / THREAD SERIES : UNC / THREAD PITCH : 13 TPI / THREAD LENGTH : 1-3/4IN / EQUIPMENT NAME : GAS TURBINE / EQUIPMENT TYPE/MODEL : TAURUS 60 / SUB-ASSEMBLY : ENGINE COMMON PARTS / EQUIPMENT SERIAL NUMBER: TC11588/TC11589/TC11590 / MANUFACTURER : SOLAR TURBINE / PART NUMBER : 22542R1
14218	WASHER,LOCK	WASHER,LOCK:PN.19298R1	SOLAR	SOLAR TURBINES	19298R1	WASHER,LOCK / BOLT SIZE : NO.10 / EQUIPMENT NAME : GAS TURBINE / EQUIPMENT TYPE/MODEL : TAURUS 60 / SUB-ASSEMBLY : ENGINE COMMON PARTS / EQUIPMENT SERIAL NUMBER: TC11588/TC11589/TC11590 / MANUFACTURER : SOLAR TURBINE / PART NUMBER : 19298R1
14218	WASHER,LOCK	WASHER,LOCK:PN.19298R1	SOLAR	SOLAR TURBINES	IOM 3J001 TAURUS 60-IPL	WASHER,LOCK / BOLT SIZE : NO.10 / EQUIPMENT NAME : GAS TURBINE / EQUIPMENT TYPE/MODEL : TAURUS 60 / SUB-ASSEMBLY : ENGINE COMMON PARTS / EQUIPMENT SERIAL NUMBER: TC11588/TC11589/TC11590 / MANUFACTURER : SOLAR TURBINE / PART NUMBER : 19298R1
14218	WASHER,LOCK	WASHER,LOCK:PN.19298R1	SOLAR	SOLAR TURBINES	TMD.35661-2.0-POS 12	WASHER,LOCK / BOLT SIZE : NO.10 / EQUIPMENT NAME : GAS TURBINE / EQUIPMENT TYPE/MODEL : TAURUS 60 / SUB-ASSEMBLY : ENGINE COMMON PARTS / EQUIPMENT SERIAL NUMBER: TC11588/TC11589/TC11590 / MANUFACTURER : SOLAR TURBINE / PART NUMBER : 19298R1
2030A	SCREW,MACHINE	SCREW,MACHINE:PN.23521R1	SOLAR	SOLAR TURBINES	23521R1	SCREW,MACHINE / THREAD DIAMETER : NO.10 / THREAD SERIES : UNF / THREAD PITCH : 32 TPI / FASTENER LENGTH : 5/8IN / EQUIPMENT NAME : GAS TURBINE / EQUIPMENT TYPE/MODEL : TAURUS 60 / SUB-ASSEMBLY : ENGINE COMMON PARTS / EQUIPMENT SERIAL NUMBER: TC11588/TC11589/TC11590 / MANUFACTURER : SOLAR TURBINE / PART NUMBER : 23521R1
2030A	SCREW,MACHINE	SCREW,MACHINE:PN.23521R1	SOLAR	SOLAR TURBINES	IOM 3J001 TAURUS 60-IPL	SCREW,MACHINE / THREAD DIAMETER : NO.10 / THREAD SERIES : UNF / THREAD PITCH : 32 TPI / FASTENER LENGTH : 5/8IN / EQUIPMENT NAME : GAS TURBINE / EQUIPMENT TYPE/MODEL : TAURUS 60 / SUB-ASSEMBLY : ENGINE COMMON PARTS / EQUIPMENT SERIAL NUMBER: TC11588/TC11589/TC11590 / MANUFACTURER : SOLAR TURBINE / PART NUMBER : 23521R1
2030A	SCREW,MACHINE	SCREW,MACHINE:PN.23521R1	SOLAR	SOLAR TURBINES	TMD.35661-2.0-POS 13	SCREW,MACHINE / THREAD DIAMETER : NO.10 / THREAD SERIES : UNF / THREAD PITCH : 32 TPI / FASTENER LENGTH : 5/8IN / EQUIPMENT NAME : GAS TURBINE / EQUIPMENT TYPE/MODEL : TAURUS 60 / SUB-ASSEMBLY : ENGINE COMMON PARTS / EQUIPMENT SERIAL NUMBER: TC11588/TC11589/TC11590 / MANUFACTURER : SOLAR TURBINE / PART NUMBER : 23521R1
0307A	BOLT,MACHINE	BOLT,MACHINE:PN.953761C1	SOLAR	SOLAR TURBINES	953761C1	BOLT,MACHINE / THREAD DIAMETER : 1/4IN / THREAD SERIES : UNC / THREAD PITCH : 20 TPI / THREAD LENGTH : 5/8IN / EQUIPMENT NAME : GAS TURBINE / EQUIPMENT TYPE/MODEL : TAURUS 60 / SUB-ASSEMBLY : ENGINE COMMON PARTS / EQUIPMENT SERIAL NUMBER: TC11588/TC11589/TC11590 / MANUFACTURER : SOLAR TURBINE / PART NUMBER : 953761C1
0307A	BOLT,MACHINE	BOLT,MACHINE:PN.953761C1	SOLAR	SOLAR TURBINES	IOM 3J001 TAURUS 60-IPL	BOLT,MACHINE / THREAD DIAMETER : 1/4IN / THREAD SERIES : UNC / THREAD PITCH : 20 TPI / THREAD LENGTH : 5/8IN / EQUIPMENT NAME : GAS TURBINE / EQUIPMENT TYPE/MODEL : TAURUS 60 / SUB-ASSEMBLY : ENGINE COMMON PARTS / EQUIPMENT SERIAL NUMBER: TC11588/TC11589/TC11590 / MANUFACTURER : SOLAR TURBINE / PART NUMBER : 953761C1
0307A	BOLT,MACHINE	BOLT,MACHINE:PN.953761C1	SOLAR	SOLAR TURBINES	TMD.35661-2.0-POS 14	BOLT,MACHINE / THREAD DIAMETER : 1/4IN / THREAD SERIES : UNC / THREAD PITCH : 20 TPI / THREAD LENGTH : 5/8IN / EQUIPMENT NAME : GAS TURBINE / EQUIPMENT TYPE/MODEL : TAURUS 60 / SUB-ASSEMBLY : ENGINE COMMON PARTS / EQUIPMENT SERIAL NUMBER: TC11588/TC11589/TC11590 / MANUFACTURER : SOLAR TURBINE / PART NUMBER : 953761C1
13393	WASHER,FLAT	WASHER,FLAT:PN.1010496	SOLAR	SOLAR TURBINES	1010496	WASHER,FLAT / BOLT SIZE : 1/4IN / EQUIPMENT NAME : GAS TURBINE / EQUIPMENT TYPE/MODEL : TAURUS 60 / SUB-ASSEMBLY : ENGINE COMMON PARTS / EQUIPMENT SERIAL NUMBER: TC11588/TC11589/TC11590 / MANUFACTURER : SOLAR TURBINE / PART NUMBER : 1010496
13393	WASHER,FLAT	WASHER,FLAT:PN.1010496	SOLAR	SOLAR TURBINES	IOM 3J001 TAURUS 60-IPL	WASHER,FLAT / BOLT SIZE : 1/4IN / EQUIPMENT NAME : GAS TURBINE / EQUIPMENT TYPE/MODEL : TAURUS 60 / SUB-ASSEMBLY : ENGINE COMMON PARTS / EQUIPMENT SERIAL NUMBER: TC11588/TC11589/TC11590 / MANUFACTURER : SOLAR TURBINE / PART NUMBER : 1010496
13393	WASHER,FLAT	WASHER,FLAT:PN.1010496	SOLAR	SOLAR TURBINES	TMD.35661-2.0-POS 15	WASHER,FLAT / BOLT SIZE : 1/4IN / EQUIPMENT NAME : GAS TURBINE / EQUIPMENT TYPE/MODEL : TAURUS 60 / SUB-ASSEMBLY : ENGINE COMMON PARTS / EQUIPMENT SERIAL NUMBER: TC11588/TC11589/TC11590 / MANUFACTURER : SOLAR TURBINE / PART NUMBER : 1010496
05277	NUT,SELF-LOCKING,HEXAGON	NUT,SELF-LOCK,HEX:PN.951420C2	SOLAR	SOLAR TURBINES	951420C2	NUT,SELF-LOCKING,HEXAGON / EQUIPMENT NAME : GAS TURBINE / EQUIPMENT TYPE/MODEL : TAURUS 60 / SUB-ASSEMBLY : ENGINE COMMON PARTS / EQUIPMENT SERIAL NUMBER: TC11588/TC11589/TC11590 / MANUFACTURER : SOLAR TURBINE / PART NUMBER : 951420C2
05277	NUT,SELF-LOCKING,HEXAGON	NUT,SELF-LOCK,HEX:PN.951420C2	SOLAR	SOLAR TURBINES	IOM 3J001 TAURUS 60-IPL	NUT,SELF-LOCKING,HEXAGON / EQUIPMENT NAME : GAS TURBINE / EQUIPMENT TYPE/MODEL : TAURUS 60 / SUB-ASSEMBLY : ENGINE COMMON PARTS / EQUIPMENT SERIAL NUMBER: TC11588/TC11589/TC11590 / MANUFACTURER : SOLAR TURBINE / PART NUMBER : 951420C2
05277	NUT,SELF-LOCKING,HEXAGON	NUT,SELF-LOCK,HEX:PN.951420C2	SOLAR	SOLAR TURBINES	TMD.35661-2.0-POS 20	NUT,SELF-LOCKING,HEXAGON / EQUIPMENT NAME : GAS TURBINE / EQUIPMENT TYPE/MODEL : TAURUS 60 / SUB-ASSEMBLY : ENGINE COMMON PARTS / EQUIPMENT SERIAL NUMBER: TC11588/TC11589/TC11590 / MANUFACTURER : SOLAR TURBINE / PART NUMBER : 951420C2
14218	WASHER,LOCK	WASHER,LOCK:PN.303598-1	SOLAR	SOLAR TURBINES	303598-1	WASHER,LOCK / EQUIPMENT NAME : GAS TURBINE / EQUIPMENT TYPE/MODEL : TAURUS 60 / SUB-ASSEMBLY : ENGINE COMMON PARTS / EQUIPMENT SERIAL NUMBER: TC11588/TC11589/TC11590 / MANUFACTURER : SOLAR TURBINE / PART NUMBER : 303598-1
14218	WASHER,LOCK	WASHER,LOCK:PN.303598-1	SOLAR	SOLAR TURBINES	IOM 3J001 TAURUS 60-IPL	WASHER,LOCK / EQUIPMENT NAME : GAS TURBINE / EQUIPMENT TYPE/MODEL : TAURUS 60 / SUB-ASSEMBLY : ENGINE COMMON PARTS / EQUIPMENT SERIAL NUMBER: TC11588/TC11589/TC11590 / MANUFACTURER : SOLAR TURBINE / PART NUMBER : 303598-1
14218	WASHER,LOCK	WASHER,LOCK:PN.303598-1	SOLAR	SOLAR TURBINES	TMD.35661-2.0-POS 21	WASHER,LOCK / EQUIPMENT NAME : GAS TURBINE / EQUIPMENT TYPE/MODEL : TAURUS 60 / SUB-ASSEMBLY : ENGINE COMMON PARTS / EQUIPMENT SERIAL NUMBER: TC11588/TC11589/TC11590 / MANUFACTURER : SOLAR TURBINE / PART NUMBER : 303598-1
14218	WASHER,LOCK	WASHER,LOCK:PN.25458R1	SOLAR	SOLAR TURBINES	25458R1	WASHER,LOCK / BOLT SIZE : 1/4IN / EQUIPMENT NAME : GAS TURBINE / EQUIPMENT TYPE/MODEL : TAURUS 60 / SUB-ASSEMBLY : ENGINE COMMON PARTS / EQUIPMENT SERIAL NUMBER: TC11588/TC11589/TC11590 / MANUFACTURER : SOLAR TURBINE / PART NUMBER : 25458R1
14218	WASHER,LOCK	WASHER,LOCK:PN.25458R1	SOLAR	SOLAR TURBINES	IOM 3J001 TAURUS 60-IPL	WASHER,LOCK / BOLT SIZE : 1/4IN / EQUIPMENT NAME : GAS TURBINE / EQUIPMENT TYPE/MODEL : TAURUS 60 / SUB-ASSEMBLY : ENGINE COMMON PARTS / EQUIPMENT SERIAL NUMBER: TC11588/TC11589/TC11590 / MANUFACTURER : SOLAR TURBINE / PART NUMBER : 25458R1
14218	WASHER,LOCK	WASHER,LOCK:PN.25458R1	SOLAR	SOLAR TURBINES	TMD.35661-3.0-POS 26	WASHER,LOCK / BOLT SIZE : 1/4IN / EQUIPMENT NAME : GAS TURBINE / EQUIPMENT TYPE/MODEL : TAURUS 60 / SUB-ASSEMBLY : ENGINE COMMON PARTS / EQUIPMENT SERIAL NUMBER: TC11588/TC11589/TC11590 / MANUFACTURER : SOLAR TURBINE / PART NUMBER : 25458R1
14218	WASHER,LOCK	WASHER,LOCK:PN.623068R1	SOLAR	SOLAR TURBINES	623068R1	WASHER,LOCK / BOLT SIZE : 3/8IN / EQUIPMENT NAME : GAS TURBINE / EQUIPMENT TYPE/MODEL : TAURUS 60 / SUB-ASSEMBLY : ENGINE COMMON PARTS / EQUIPMENT SERIAL NUMBER: TC11588/TC11589/TC11590 / MANUFACTURER : SOLAR TURBINE / PART NUMBER : 623068R1
14218	WASHER,LOCK	WASHER,LOCK:PN.623068R1	SOLAR	SOLAR TURBINES	IOM 3J001 TAURUS 60-IPL	WASHER,LOCK / BOLT SIZE : 3/8IN / EQUIPMENT NAME : GAS TURBINE / EQUIPMENT TYPE/MODEL : TAURUS 60 / SUB-ASSEMBLY : ENGINE COMMON PARTS / EQUIPMENT SERIAL NUMBER: TC11588/TC11589/TC11590 / MANUFACTURER : SOLAR TURBINE / PART NUMBER : 623068R1
14218	WASHER,LOCK	WASHER,LOCK:PN.623068R1	SOLAR	SOLAR TURBINES	TMD.35661-3.0-POS 29	WASHER,LOCK / BOLT SIZE : 3/8IN / EQUIPMENT NAME : GAS TURBINE / EQUIPMENT TYPE/MODEL : TAURUS 60 / SUB-ASSEMBLY : ENGINE COMMON PARTS / EQUIPMENT SERIAL NUMBER: TC11588/TC11589/TC11590 / MANUFACTURER : SOLAR TURBINE / PART NUMBER : 623068R1
0307A	BOLT,MACHINE	BOLT,MACHINE:PN.20909R1	SOLAR	SOLAR TURBINES	20909R1	BOLT,MACHINE / THREAD DIAMETER : 3/8IN / THREAD SERIES : UNC / THREAD PITCH : 16 TPI / THREAD LENGTH : 1-1/4IN / EQUIPMENT NAME : GAS TURBINE / EQUIPMENT TYPE/MODEL : TAURUS 60 / SUB-ASSEMBLY : ENGINE COMMON PARTS / EQUIPMENT SERIAL NUMBER: TC11588/TC11589/TC11590 / MANUFACTURER : SOLAR TURBINE / PART NUMBER : 20909R1
0307A	BOLT,MACHINE	BOLT,MACHINE:PN.20909R1	SOLAR	SOLAR TURBINES	IOM 3J001 TAURUS 60-IPL	BOLT,MACHINE / THREAD DIAMETER : 3/8IN / THREAD SERIES : UNC / THREAD PITCH : 16 TPI / THREAD LENGTH : 1-1/4IN / EQUIPMENT NAME : GAS TURBINE / EQUIPMENT TYPE/MODEL : TAURUS 60 / SUB-ASSEMBLY : ENGINE COMMON PARTS / EQUIPMENT SERIAL NUMBER: TC11588/TC11589/TC11590 / MANUFACTURER : SOLAR TURBINE / PART NUMBER : 20909R1
0307A	BOLT,MACHINE	BOLT,MACHINE:PN.20909R1	SOLAR	SOLAR TURBINES	TMD.35661-3.0-POS 30	BOLT,MACHINE / THREAD DIAMETER : 3/8IN / THREAD SERIES : UNC / THREAD PITCH : 16 TPI / THREAD LENGTH : 1-1/4IN / EQUIPMENT NAME : GAS TURBINE / EQUIPMENT TYPE/MODEL : TAURUS 60 / SUB-ASSEMBLY : ENGINE COMMON PARTS / EQUIPMENT SERIAL NUMBER: TC11588/TC11589/TC11590 / MANUFACTURER : SOLAR TURBINE / PART NUMBER : 20909R1
13393	WASHER,FLAT	WASHER,FLAT:PN.701642C1	SOLAR	SOLAR TURBINES	701642C1	WASHER,FLAT / BOLT SIZE : 3/8IN / EQUIPMENT NAME : GAS TURBINE / EQUIPMENT TYPE/MODEL : TAURUS 60 / SUB-ASSEMBLY : ENGINE COMMON PARTS / EQUIPMENT SERIAL NUMBER: TC11588/TC11589/TC11590 / MANUFACTURER : SOLAR TURBINE / PART NUMBER : 701642C1
13393	WASHER,FLAT	WASHER,FLAT:PN.701642C1	SOLAR	SOLAR TURBINES	IOM 3J001 TAURUS 60-IPL	WASHER,FLAT / BOLT SIZE : 3/8IN / EQUIPMENT NAME : GAS TURBINE / EQUIPMENT TYPE/MODEL : TAURUS 60 / SUB-ASSEMBLY : ENGINE COMMON PARTS / EQUIPMENT SERIAL NUMBER: TC11588/TC11589/TC11590 / MANUFACTURER : SOLAR TURBINE / PART NUMBER : 701642C1
13393	WASHER,FLAT	WASHER,FLAT:PN.701642C1	SOLAR	SOLAR TURBINES	TMD.35661-3.0-POS 34	WASHER,FLAT / BOLT SIZE : 3/8IN / EQUIPMENT NAME : GAS TURBINE / EQUIPMENT TYPE/MODEL : TAURUS 60 / SUB-ASSEMBLY : ENGINE COMMON PARTS / EQUIPMENT SERIAL NUMBER: TC11588/TC11589/TC11590 / MANUFACTURER : SOLAR TURBINE / PART NUMBER : 701642C1
2030A	SCREW,MACHINE	SCREW,MACHINE:PN.908675C1	SOLAR	SOLAR TURBINES	908675C1	SCREW,MACHINE / THREAD DIAMETER : 5/16IN / THREAD SERIES : UNC / THREAD PITCH : 18 TPI / FASTENER LENGTH : IN / EQUIPMENT NAME : GAS TURBINE / EQUIPMENT TYPE/MODEL : TAURUS 60 / SUB-ASSEMBLY : ENGINE COMMON PARTS / EQUIPMENT SERIAL NUMBER: TC11588/TC11589/TC11590 / MANUFACTURER : SOLAR TURBINE / PART NUMBER : 908675C1
2030A	SCREW,MACHINE	SCREW,MACHINE:PN.908675C1	SOLAR	SOLAR TURBINES	IOM 3J001 TAURUS 60-IPL	SCREW,MACHINE / THREAD DIAMETER : 5/16IN / THREAD SERIES : UNC / THREAD PITCH : 18 TPI / FASTENER LENGTH : IN / EQUIPMENT NAME : GAS TURBINE / EQUIPMENT TYPE/MODEL : TAURUS 60 / SUB-ASSEMBLY : ENGINE COMMON PARTS / EQUIPMENT SERIAL NUMBER: TC11588/TC11589/TC11590 / MANUFACTURER : SOLAR TURBINE / PART NUMBER : 908675C1
2030A	SCREW,MACHINE	SCREW,MACHINE:PN.908675C1	SOLAR	SOLAR TURBINES	TMD.35661-3.0-POS 35	SCREW,MACHINE / THREAD DIAMETER : 5/16IN / THREAD SERIES : UNC / THREAD PITCH : 18 TPI / FASTENER LENGTH : IN / EQUIPMENT NAME : GAS TURBINE / EQUIPMENT TYPE/MODEL : TAURUS 60 / SUB-ASSEMBLY : ENGINE COMMON PARTS / EQUIPMENT SERIAL NUMBER: TC11588/TC11589/TC11590 / MANUFACTURER : SOLAR TURBINE / PART NUMBER : 908675C1
0307A	BOLT,MACHINE	BOLT,MACHINE:PN.22496R1	SOLAR	SOLAR TURBINES	22496R1	BOLT,MACHINE / THREAD DIAMETER : 1/4IN / THREAD SERIES : UNC / THREAD PITCH : 20 TPI / THREAD LENGTH : 2-1/4IN / EQUIPMENT NAME : GAS TURBINE / EQUIPMENT TYPE/MODEL : TAURUS 60 / SUB-ASSEMBLY : ENGINE COMMON PARTS / EQUIPMENT SERIAL NUMBER: TC11588/TC11589/TC11590 / MANUFACTURER : SOLAR TURBINE / PART NUMBER : 22496R1
0307A	BOLT,MACHINE	BOLT,MACHINE:PN.22496R1	SOLAR	SOLAR TURBINES	IOM 3J001 TAURUS 60-IPL	BOLT,MACHINE / THREAD DIAMETER : 1/4IN / THREAD SERIES : UNC / THREAD PITCH : 20 TPI / THREAD LENGTH : 2-1/4IN / EQUIPMENT NAME : GAS TURBINE / EQUIPMENT TYPE/MODEL : TAURUS 60 / SUB-ASSEMBLY : ENGINE COMMON PARTS / EQUIPMENT SERIAL NUMBER: TC11588/TC11589/TC11590 / MANUFACTURER : SOLAR TURBINE / PART NUMBER : 22496R1
0307A	BOLT,MACHINE	BOLT,MACHINE:PN.22496R1	SOLAR	SOLAR TURBINES	TMD.35661-4.0-POS 41	BOLT,MACHINE / THREAD DIAMETER : 1/4IN / THREAD SERIES : UNC / THREAD PITCH : 20 TPI / THREAD LENGTH : 2-1/4IN / EQUIPMENT NAME : GAS TURBINE / EQUIPMENT TYPE/MODEL : TAURUS 60 / SUB-ASSEMBLY : ENGINE COMMON PARTS / EQUIPMENT SERIAL NUMBER: TC11588/TC11589/TC11590 / MANUFACTURER : SOLAR TURBINE / PART NUMBER : 22496R1
05277	NUT,SELF-LOCKING,HEXAGON	NUT,SELF-LOCK,HEX:PN.22639R1	SOLAR	SOLAR TURBINES	22639R1	NUT,SELF-LOCKING,HEXAGON / EQUIPMENT NAME : GAS TURBINE / EQUIPMENT TYPE/MODEL : TAURUS 60 / SUB-ASSEMBLY : ENGINE COMMON PARTS / EQUIPMENT SERIAL NUMBER: TC11588/TC11589/TC11590 / MANUFACTURER : SOLAR TURBINE / PART NUMBER : 22639R1
05277	NUT,SELF-LOCKING,HEXAGON	NUT,SELF-LOCK,HEX:PN.22639R1	SOLAR	SOLAR TURBINES	IOM 3J001 TAURUS 60-IPL	NUT,SELF-LOCKING,HEXAGON / EQUIPMENT NAME : GAS TURBINE / EQUIPMENT TYPE/MODEL : TAURUS 60 / SUB-ASSEMBLY : ENGINE COMMON PARTS / EQUIPMENT SERIAL NUMBER: TC11588/TC11589/TC11590 / MANUFACTURER : SOLAR TURBINE / PART NUMBER : 22639R1
05277	NUT,SELF-LOCKING,HEXAGON	NUT,SELF-LOCK,HEX:PN.22639R1	SOLAR	SOLAR TURBINES	TMD.35661-4.0-POS 43	NUT,SELF-LOCKING,HEXAGON / EQUIPMENT NAME : GAS TURBINE / EQUIPMENT TYPE/MODEL : TAURUS 60 / SUB-ASSEMBLY : ENGINE COMMON PARTS / EQUIPMENT SERIAL NUMBER: TC11588/TC11589/TC11590 / MANUFACTURER : SOLAR TURBINE / PART NUMBER : 22639R1
01857	NUT,PLAIN,HEXAGON	NUT,PLAIN,HEX:PN.24955R1	SOLAR	SOLAR TURBINES	24955R1	NUT,PLAIN,HEXAGON / THREAD SIZE : 1/4IN / THREAD SERIES : UNC / THREAD PITCH : 20 TPI / EQUIPMENT NAME : GAS TURBINE / EQUIPMENT TYPE/MODEL : TAURUS 60 / SUB-ASSEMBLY : ENGINE COMMON PARTS / EQUIPMENT SERIAL NUMBER: TC11588/TC11589/TC11590 / MANUFACTURER : SOLAR TURBINE / PART NUMBER : 24955R1
01857	NUT,PLAIN,HEXAGON	NUT,PLAIN,HEX:PN.24955R1	SOLAR	SOLAR TURBINES	IOM 3J001 TAURUS 60-IPL	NUT,PLAIN,HEXAGON / THREAD SIZE : 1/4IN / THREAD SERIES : UNC / THREAD PITCH : 20 TPI / EQUIPMENT NAME : GAS TURBINE / EQUIPMENT TYPE/MODEL : TAURUS 60 / SUB-ASSEMBLY : ENGINE COMMON PARTS / EQUIPMENT SERIAL NUMBER: TC11588/TC11589/TC11590 / MANUFACTURER : SOLAR TURBINE / PART NUMBER : 24955R1
01857	NUT,PLAIN,HEXAGON	NUT,PLAIN,HEX:PN.24955R1	SOLAR	SOLAR TURBINES	TMD.35661-4.0-POS 44	NUT,PLAIN,HEXAGON / THREAD SIZE : 1/4IN / THREAD SERIES : UNC / THREAD PITCH : 20 TPI / EQUIPMENT NAME : GAS TURBINE / EQUIPMENT TYPE/MODEL : TAURUS 60 / SUB-ASSEMBLY : ENGINE COMMON PARTS / EQUIPMENT SERIAL NUMBER: TC11588/TC11589/TC11590 / MANUFACTURER : SOLAR TURBINE / PART NUMBER : 24955R1
01857	NUT,PLAIN,HEXAGON	NUT,PLAIN,HEX:PN.26017R1	SOLAR	SOLAR TURBINES	26017R1	NUT,PLAIN,HEXAGON / THREAD SIZE : 1/4IN / THREAD SERIES : UNC / THREAD PITCH : 20 TPI / EQUIPMENT NAME : GAS TURBINE / EQUIPMENT TYPE/MODEL : TAURUS 60 / SUB-ASSEMBLY : ENGINE COMMON PARTS / EQUIPMENT SERIAL NUMBER: TC11588/TC11589/TC11590 / MANUFACTURER : SOLAR TURBINE / PART NUMBER : 26017R1
01857	NUT,PLAIN,HEXAGON	NUT,PLAIN,HEX:PN.26017R1	SOLAR	SOLAR TURBINES	IOM 3J001 TAURUS 60-IPL	NUT,PLAIN,HEXAGON / THREAD SIZE : 1/4IN / THREAD SERIES : UNC / THREAD PITCH : 20 TPI / EQUIPMENT NAME : GAS TURBINE / EQUIPMENT TYPE/MODEL : TAURUS 60 / SUB-ASSEMBLY : ENGINE COMMON PARTS / EQUIPMENT SERIAL NUMBER: TC11588/TC11589/TC11590 / MANUFACTURER : SOLAR TURBINE / PART NUMBER : 26017R1
01857	NUT,PLAIN,HEXAGON	NUT,PLAIN,HEX:PN.26017R1	SOLAR	SOLAR TURBINES	TMD.35661-4.0-POS 46	NUT,PLAIN,HEXAGON / THREAD SIZE : 1/4IN / THREAD SERIES : UNC / THREAD PITCH : 20 TPI / EQUIPMENT NAME : GAS TURBINE / EQUIPMENT TYPE/MODEL : TAURUS 60 / SUB-ASSEMBLY : ENGINE COMMON PARTS / EQUIPMENT SERIAL NUMBER: TC11588/TC11589/TC11590 / MANUFACTURER : SOLAR TURBINE / PART NUMBER : 26017R1
01857	NUT,PLAIN,HEXAGON	NUT,PLAIN,HEX:PN.23461R1	SOLAR	SOLAR TURBINES	23461R1	NUT,PLAIN,HEXAGON / THREAD SIZE : 1/2IN / THREAD SERIES : UNC / THREAD PITCH : 13 TPI / EQUIPMENT NAME : GAS TURBINE / EQUIPMENT TYPE/MODEL : TAURUS 60 / SUB-ASSEMBLY : ENGINE COMMON PARTS / EQUIPMENT SERIAL NUMBER: TC11588/TC11589/TC11590 / MANUFACTURER : SOLAR TURBINE / PART NUMBER : 23461R1
01857	NUT,PLAIN,HEXAGON	NUT,PLAIN,HEX:PN.23461R1	SOLAR	SOLAR TURBINES	IOM 3J001 TAURUS 60-IPL	NUT,PLAIN,HEXAGON / THREAD SIZE : 1/2IN / THREAD SERIES : UNC / THREAD PITCH : 13 TPI / EQUIPMENT NAME : GAS TURBINE / EQUIPMENT TYPE/MODEL : TAURUS 60 / SUB-ASSEMBLY : ENGINE COMMON PARTS / EQUIPMENT SERIAL NUMBER: TC11588/TC11589/TC11590 / MANUFACTURER : SOLAR TURBINE / PART NUMBER : 23461R1
01857	NUT,PLAIN,HEXAGON	NUT,PLAIN,HEX:PN.23461R1	SOLAR	SOLAR TURBINES	TMD.35661-4.0-POS 48	NUT,PLAIN,HEXAGON / THREAD SIZE : 1/2IN / THREAD SERIES : UNC / THREAD PITCH : 13 TPI / EQUIPMENT NAME : GAS TURBINE / EQUIPMENT TYPE/MODEL : TAURUS 60 / SUB-ASSEMBLY : ENGINE COMMON PARTS / EQUIPMENT SERIAL NUMBER: TC11588/TC11589/TC11590 / MANUFACTURER : SOLAR TURBINE / PART NUMBER : 23461R1
05277	NUT,SELF-LOCKING,HEXAGON	NUT,SELF-LOCK,HEX:PN.22640R1	SOLAR	SOLAR TURBINES	22640R1	NUT,SELF-LOCKING,HEXAGON / EQUIPMENT NAME : GAS TURBINE / EQUIPMENT TYPE/MODEL : TAURUS 60 / SUB-ASSEMBLY : ENGINE COMMON PARTS / EQUIPMENT SERIAL NUMBER: TC11588/TC11589/TC11590 / MANUFACTURER : SOLAR TURBINE / PART NUMBER : 22640R1
05277	NUT,SELF-LOCKING,HEXAGON	NUT,SELF-LOCK,HEX:PN.22640R1	SOLAR	SOLAR TURBINES	IOM 3J001 TAURUS 60-IPL	NUT,SELF-LOCKING,HEXAGON / EQUIPMENT NAME : GAS TURBINE / EQUIPMENT TYPE/MODEL : TAURUS 60 / SUB-ASSEMBLY : ENGINE COMMON PARTS / EQUIPMENT SERIAL NUMBER: TC11588/TC11589/TC11590 / MANUFACTURER : SOLAR TURBINE / PART NUMBER : 22640R1
05277	NUT,SELF-LOCKING,HEXAGON	NUT,SELF-LOCK,HEX:PN.22640R1	SOLAR	SOLAR TURBINES	TMD.35661-4.0-POS 51	NUT,SELF-LOCKING,HEXAGON / EQUIPMENT NAME : GAS TURBINE / EQUIPMENT TYPE/MODEL : TAURUS 60 / SUB-ASSEMBLY : ENGINE COMMON PARTS / EQUIPMENT SERIAL NUMBER: TC11588/TC11589/TC11590 / MANUFACTURER : SOLAR TURBINE / PART NUMBER : 22640R1
0307A	BOLT,MACHINE	BOLT,MACHINE:PN.22351R1	SOLAR	SOLAR TURBINES	22351R1	BOLT,MACHINE / THREAD DIAMETER : 3/8IN / THREAD SERIES : UNC / THREAD PITCH : 24 TPI / THREAD LENGTH : 1-3/4IN / EQUIPMENT NAME : GAS TURBINE / EQUIPMENT TYPE/MODEL : TAURUS 60 / SUB-ASSEMBLY : ENGINE COMMON PARTS / EQUIPMENT SERIAL NUMBER: TC11588/TC11589/TC11590 / MANUFACTURER : SOLAR TURBINE / PART NUMBER : 22351R1
0307A	BOLT,MACHINE	BOLT,MACHINE:PN.22351R1	SOLAR	SOLAR TURBINES	IOM 3J001 TAURUS 60-IPL	BOLT,MACHINE / THREAD DIAMETER : 3/8IN / THREAD SERIES : UNC / THREAD PITCH : 24 TPI / THREAD LENGTH : 1-3/4IN / EQUIPMENT NAME : GAS TURBINE / EQUIPMENT TYPE/MODEL : TAURUS 60 / SUB-ASSEMBLY : ENGINE COMMON PARTS / EQUIPMENT SERIAL NUMBER: TC11588/TC11589/TC11590 / MANUFACTURER : SOLAR TURBINE / PART NUMBER : 22351R1
0307A	BOLT,MACHINE	BOLT,MACHINE:PN.22351R1	SOLAR	SOLAR TURBINES	TMD.35661-4.0-POS 52	BOLT,MACHINE / THREAD DIAMETER : 3/8IN / THREAD SERIES : UNC / THREAD PITCH : 24 TPI / THREAD LENGTH : 1-3/4IN / EQUIPMENT NAME : GAS TURBINE / EQUIPMENT TYPE/MODEL : TAURUS 60 / SUB-ASSEMBLY : ENGINE COMMON PARTS / EQUIPMENT SERIAL NUMBER: TC11588/TC11589/TC11590 / MANUFACTURER : SOLAR TURBINE / PART NUMBER : 22351R1
13393	WASHER,FLAT	WASHER,FLAT:PN.908171C1	SOLAR	SOLAR TURBINES	908171C1	WASHER,FLAT / BOLT SIZE : 3/8IN / EQUIPMENT NAME : GAS TURBINE / EQUIPMENT TYPE/MODEL : TAURUS 60 / SUB-ASSEMBLY : ENGINE COMMON PARTS / EQUIPMENT SERIAL NUMBER: TC11588/TC11589/TC11590 / MANUFACTURER : SOLAR TURBINE / PART NUMBER : 908171C1
13393	WASHER,FLAT	WASHER,FLAT:PN.908171C1	SOLAR	SOLAR TURBINES	IOM 3J001 TAURUS 60-IPL	WASHER,FLAT / BOLT SIZE : 3/8IN / EQUIPMENT NAME : GAS TURBINE / EQUIPMENT TYPE/MODEL : TAURUS 60 / SUB-ASSEMBLY : ENGINE COMMON PARTS / EQUIPMENT SERIAL NUMBER: TC11588/TC11589/TC11590 / MANUFACTURER : SOLAR TURBINE / PART NUMBER : 908171C1
13393	WASHER,FLAT	WASHER,FLAT:PN.908171C1	SOLAR	SOLAR TURBINES	TMD.35661-4.0-POS 53	WASHER,FLAT / BOLT SIZE : 3/8IN / EQUIPMENT NAME : GAS TURBINE / EQUIPMENT TYPE/MODEL : TAURUS 60 / SUB-ASSEMBLY : ENGINE COMMON PARTS / EQUIPMENT SERIAL NUMBER: TC11588/TC11589/TC11590 / MANUFACTURER : SOLAR TURBINE / PART NUMBER : 908171C1
05277	NUT,SELF-LOCKING,HEXAGON	NUT,SELF-LOCK,HEX:PN.950892C1	SOLAR	SOLAR TURBINES	950892C1	NUT,SELF-LOCKING,HEXAGON / EQUIPMENT NAME : GAS TURBINE / EQUIPMENT TYPE/MODEL : TAURUS 60 / SUB-ASSEMBLY : ENGINE COMMON PARTS / EQUIPMENT SERIAL NUMBER: TC11588/TC11589/TC11590 / MANUFACTURER : SOLAR TURBINE / PART NUMBER : 950892C1
05277	NUT,SELF-LOCKING,HEXAGON	NUT,SELF-LOCK,HEX:PN.950892C1	SOLAR	SOLAR TURBINES	IOM 3J001 TAURUS 60-IPL	NUT,SELF-LOCKING,HEXAGON / EQUIPMENT NAME : GAS TURBINE / EQUIPMENT TYPE/MODEL : TAURUS 60 / SUB-ASSEMBLY : ENGINE COMMON PARTS / EQUIPMENT SERIAL NUMBER: TC11588/TC11589/TC11590 / MANUFACTURER : SOLAR TURBINE / PART NUMBER : 950892C1
05277	NUT,SELF-LOCKING,HEXAGON	NUT,SELF-LOCK,HEX:PN.950892C1	SOLAR	SOLAR TURBINES	TMD.35661-4.0-POS 55	NUT,SELF-LOCKING,HEXAGON / EQUIPMENT NAME : GAS TURBINE / EQUIPMENT TYPE/MODEL : TAURUS 60 / SUB-ASSEMBLY : ENGINE COMMON PARTS / EQUIPMENT SERIAL NUMBER: TC11588/TC11589/TC11590 / MANUFACTURER : SOLAR TURBINE / PART NUMBER : 950892C1
01857	NUT,PLAIN,HEXAGON	NUT,PLAIN,HEX:PN.23460R1	SOLAR	SOLAR TURBINES	23460R1	NUT,PLAIN,HEXAGON / THREAD SIZE : 3/8IN / THREAD SERIES : UNC / THREAD PITCH : 16 TPI / EQUIPMENT NAME : GAS TURBINE / EQUIPMENT TYPE/MODEL : TAURUS 60 / SUB-ASSEMBLY : ENGINE COMMON PARTS / EQUIPMENT SERIAL NUMBER: TC11588/TC11589/TC11590 / MANUFACTURER : SOLAR TURBINE / PART NUMBER : 23460R1
01857	NUT,PLAIN,HEXAGON	NUT,PLAIN,HEX:PN.23460R1	SOLAR	SOLAR TURBINES	IOM 3J001 TAURUS 60-IPL	NUT,PLAIN,HEXAGON / THREAD SIZE : 3/8IN / THREAD SERIES : UNC / THREAD PITCH : 16 TPI / EQUIPMENT NAME : GAS TURBINE / EQUIPMENT TYPE/MODEL : TAURUS 60 / SUB-ASSEMBLY : ENGINE COMMON PARTS / EQUIPMENT SERIAL NUMBER: TC11588/TC11589/TC11590 / MANUFACTURER : SOLAR TURBINE / PART NUMBER : 23460R1
01857	NUT,PLAIN,HEXAGON	NUT,PLAIN,HEX:PN.23460R1	SOLAR	SOLAR TURBINES	TMD.35661-4.0-POS 56	NUT,PLAIN,HEXAGON / THREAD SIZE : 3/8IN / THREAD SERIES : UNC / THREAD PITCH : 16 TPI / EQUIPMENT NAME : GAS TURBINE / EQUIPMENT TYPE/MODEL : TAURUS 60 / SUB-ASSEMBLY : ENGINE COMMON PARTS / EQUIPMENT SERIAL NUMBER: TC11588/TC11589/TC11590 / MANUFACTURER : SOLAR TURBINE / PART NUMBER : 23460R1
01857	NUT,PLAIN,HEXAGON	NUT,PLAIN,HEX:PN.964966C1	SOLAR	SOLAR TURBINES	964966C1	NUT,PLAIN,HEXAGON / THREAD SIZE : 3/8IN / THREAD SERIES : UNC / THREAD PITCH : 16 TPI / EQUIPMENT NAME : GAS TURBINE / EQUIPMENT TYPE/MODEL : TAURUS 60 / SUB-ASSEMBLY : ENGINE COMMON PARTS / EQUIPMENT SERIAL NUMBER: TC11588/TC11589/TC11590 / MANUFACTURER : SOLAR TURBINE / PART NUMBER : 964966C1
01857	NUT,PLAIN,HEXAGON	NUT,PLAIN,HEX:PN.964966C1	SOLAR	SOLAR TURBINES	IOM 3J001 TAURUS 60-IPL	NUT,PLAIN,HEXAGON / THREAD SIZE : 3/8IN / THREAD SERIES : UNC / THREAD PITCH : 16 TPI / EQUIPMENT NAME : GAS TURBINE / EQUIPMENT TYPE/MODEL : TAURUS 60 / SUB-ASSEMBLY : ENGINE COMMON PARTS / EQUIPMENT SERIAL NUMBER: TC11588/TC11589/TC11590 / MANUFACTURER : SOLAR TURBINE / PART NUMBER : 964966C1
01857	NUT,PLAIN,HEXAGON	NUT,PLAIN,HEX:PN.964966C1	SOLAR	SOLAR TURBINES	TMD.35661-4.0-POS 58	NUT,PLAIN,HEXAGON / THREAD SIZE : 3/8IN / THREAD SERIES : UNC / THREAD PITCH : 16 TPI / EQUIPMENT NAME : GAS TURBINE / EQUIPMENT TYPE/MODEL : TAURUS 60 / SUB-ASSEMBLY : ENGINE COMMON PARTS / EQUIPMENT SERIAL NUMBER: TC11588/TC11589/TC11590 / MANUFACTURER : SOLAR TURBINE / PART NUMBER : 964966C1
0307A	BOLT,MACHINE	BOLT,MACHINE:PN.22527R1	SOLAR	SOLAR TURBINES	22527R1	BOLT,MACHINE / THREAD DIAMETER : 3/8IN / THREAD SERIES : UNC / THREAD PITCH : 16 TPI / FASTENER LENGTH : 2-1/4IN / EQUIPMENT NAME : GAS TURBINE / EQUIPMENT TYPE/MODEL : TAURUS 60 / SUB-ASSEMBLY : ENGINE COMMON PARTS / EQUIPMENT SERIAL NUMBER: TC11588/TC11589/TC11590 / MANUFACTURER : SOLAR TURBINE / PART NUMBER : 22527R1
0307A	BOLT,MACHINE	BOLT,MACHINE:PN.22527R1	SOLAR	SOLAR TURBINES	IOM 3J001 TAURUS 60-IPL	BOLT,MACHINE / THREAD DIAMETER : 3/8IN / THREAD SERIES : UNC / THREAD PITCH : 16 TPI / FASTENER LENGTH : 2-1/4IN / EQUIPMENT NAME : GAS TURBINE / EQUIPMENT TYPE/MODEL : TAURUS 60 / SUB-ASSEMBLY : ENGINE COMMON PARTS / EQUIPMENT SERIAL NUMBER: TC11588/TC11589/TC11590 / MANUFACTURER : SOLAR TURBINE / PART NUMBER : 22527R1
0307A	BOLT,MACHINE	BOLT,MACHINE:PN.22527R1	SOLAR	SOLAR TURBINES	TMD.35661-4.0-POS 60	BOLT,MACHINE / THREAD DIAMETER : 3/8IN / THREAD SERIES : UNC / THREAD PITCH : 16 TPI / FASTENER LENGTH : 2-1/4IN / EQUIPMENT NAME : GAS TURBINE / EQUIPMENT TYPE/MODEL : TAURUS 60 / SUB-ASSEMBLY : ENGINE COMMON PARTS / EQUIPMENT SERIAL NUMBER: TC11588/TC11589/TC11590 / MANUFACTURER : SOLAR TURBINE / PART NUMBER : 22527R1
0307A	BOLT,MACHINE	BOLT,MACHINE:PN.22545R1	SOLAR	SOLAR TURBINES	22545R1	BOLT,MACHINE / THREAD DIAMETER : 1/2IN / THREAD SERIES : UNC / THREAD PITCH : 13 TPI / THREAD LENGTH : 2-1/4IN / EQUIPMENT NAME : GAS TURBINE / EQUIPMENT TYPE/MODEL : TAURUS 60 / SUB-ASSEMBLY : ENGINE COMMON PARTS / EQUIPMENT SERIAL NUMBER: TC11588/TC11589/TC11590 / MANUFACTURER : SOLAR TURBINE / PART NUMBER : 22545R1
0307A	BOLT,MACHINE	BOLT,MACHINE:PN.22545R1	SOLAR	SOLAR TURBINES	IOM 3J001 TAURUS 60-IPL	BOLT,MACHINE / THREAD DIAMETER : 1/2IN / THREAD SERIES : UNC / THREAD PITCH : 13 TPI / THREAD LENGTH : 2-1/4IN / EQUIPMENT NAME : GAS TURBINE / EQUIPMENT TYPE/MODEL : TAURUS 60 / SUB-ASSEMBLY : ENGINE COMMON PARTS / EQUIPMENT SERIAL NUMBER: TC11588/TC11589/TC11590 / MANUFACTURER : SOLAR TURBINE / PART NUMBER : 22545R1
0307A	BOLT,MACHINE	BOLT,MACHINE:PN.22545R1	SOLAR	SOLAR TURBINES	TMD.35661-4.0-POS 61	BOLT,MACHINE / THREAD DIAMETER : 1/2IN / THREAD SERIES : UNC / THREAD PITCH : 13 TPI / THREAD LENGTH : 2-1/4IN / EQUIPMENT NAME : GAS TURBINE / EQUIPMENT TYPE/MODEL : TAURUS 60 / SUB-ASSEMBLY : ENGINE COMMON PARTS / EQUIPMENT SERIAL NUMBER: TC11588/TC11589/TC11590 / MANUFACTURER : SOLAR TURBINE / PART NUMBER : 22545R1
01857	NUT,PLAIN,HEXAGON	NUT,PLAIN,HEX:PN.964967C1	SOLAR	SOLAR TURBINES	964967C1	NUT,PLAIN,HEXAGON / THREAD SIZE : 1/2IN / THREAD SERIES : UNC / THREAD PITCH : 13 TPI / EQUIPMENT NAME : GAS TURBINE / EQUIPMENT TYPE/MODEL : TAURUS 60 / SUB-ASSEMBLY : ENGINE COMMON PARTS / EQUIPMENT SERIAL NUMBER: TC11588/TC11589/TC11590 / MANUFACTURER : SOLAR TURBINE / PART NUMBER : 964967C1
01857	NUT,PLAIN,HEXAGON	NUT,PLAIN,HEX:PN.964967C1	SOLAR	SOLAR TURBINES	IOM 3J001 TAURUS 60-IPL	NUT,PLAIN,HEXAGON / THREAD SIZE : 1/2IN / THREAD SERIES : UNC / THREAD PITCH : 13 TPI / EQUIPMENT NAME : GAS TURBINE / EQUIPMENT TYPE/MODEL : TAURUS 60 / SUB-ASSEMBLY : ENGINE COMMON PARTS / EQUIPMENT SERIAL NUMBER: TC11588/TC11589/TC11590 / MANUFACTURER : SOLAR TURBINE / PART NUMBER : 964967C1
01857	NUT,PLAIN,HEXAGON	NUT,PLAIN,HEX:PN.964967C1	SOLAR	SOLAR TURBINES	TMD.35661-4.0-POS 65	NUT,PLAIN,HEXAGON / THREAD SIZE : 1/2IN / THREAD SERIES : UNC / THREAD PITCH : 13 TPI / EQUIPMENT NAME : GAS TURBINE / EQUIPMENT TYPE/MODEL : TAURUS 60 / SUB-ASSEMBLY : ENGINE COMMON PARTS / EQUIPMENT SERIAL NUMBER: TC11588/TC11589/TC11590 / MANUFACTURER : SOLAR TURBINE / PART NUMBER : 964967C1
2030A	SCREW,MACHINE	SCREW,MACHINE:PN.908671C1	SOLAR	SOLAR TURBINES	908671C1	SCREW,MACHINE / THREAD DIAMETER : NO.10 / THREAD SERIES : UNC / THREAD PITCH : 24 TPI / EQUIPMENT NAME : GAS TURBINE / EQUIPMENT TYPE/MODEL : TAURUS 60 / SUB-ASSEMBLY : ENGINE COMMON PARTS / EQUIPMENT SERIAL NUMBER: TC11588/TC11589/TC11590 / MANUFACTURER : SOLAR TURBINE / PART NUMBER : 908671C1
2030A	SCREW,MACHINE	SCREW,MACHINE:PN.908671C1	SOLAR	SOLAR TURBINES	IOM 3J001 TAURUS 60-IPL	SCREW,MACHINE / THREAD DIAMETER : NO.10 / THREAD SERIES : UNC / THREAD PITCH : 24 TPI / EQUIPMENT NAME : GAS TURBINE / EQUIPMENT TYPE/MODEL : TAURUS 60 / SUB-ASSEMBLY : ENGINE COMMON PARTS / EQUIPMENT SERIAL NUMBER: TC11588/TC11589/TC11590 / MANUFACTURER : SOLAR TURBINE / PART NUMBER : 908671C1
2030A	SCREW,MACHINE	SCREW,MACHINE:PN.908671C1	SOLAR	SOLAR TURBINES	TMD.35661-4.0-POS 70	SCREW,MACHINE / THREAD DIAMETER : NO.10 / THREAD SERIES : UNC / THREAD PITCH : 24 TPI / EQUIPMENT NAME : GAS TURBINE / EQUIPMENT TYPE/MODEL : TAURUS 60 / SUB-ASSEMBLY : ENGINE COMMON PARTS / EQUIPMENT SERIAL NUMBER: TC11588/TC11589/TC11590 / MANUFACTURER : SOLAR TURBINE / PART NUMBER : 908671C1
05277	NUT,SELF-LOCKING,HEXAGON	NUT,SELF-LOCK,HEX:PN.908135C1	SOLAR	SOLAR TURBINES	908135C1	NUT,SELF-LOCKING,HEXAGON / EQUIPMENT NAME : GAS TURBINE / EQUIPMENT TYPE/MODEL : TAURUS 60 / SUB-ASSEMBLY : ENGINE COMMON PARTS / EQUIPMENT SERIAL NUMBER: TC11588/TC11589/TC11590 / MANUFACTURER : SOLAR TURBINE / PART NUMBER : 908135C1
05277	NUT,SELF-LOCKING,HEXAGON	NUT,SELF-LOCK,HEX:PN.908135C1	SOLAR	SOLAR TURBINES	IOM 3J001 TAURUS 60-IPL	NUT,SELF-LOCKING,HEXAGON / EQUIPMENT NAME : GAS TURBINE / EQUIPMENT TYPE/MODEL : TAURUS 60 / SUB-ASSEMBLY : ENGINE COMMON PARTS / EQUIPMENT SERIAL NUMBER: TC11588/TC11589/TC11590 / MANUFACTURER : SOLAR TURBINE / PART NUMBER : 908135C1
05277	NUT,SELF-LOCKING,HEXAGON	NUT,SELF-LOCK,HEX:PN.908135C1	SOLAR	SOLAR TURBINES	TMD.35661-5.0-POS 71	NUT,SELF-LOCKING,HEXAGON / EQUIPMENT NAME : GAS TURBINE / EQUIPMENT TYPE/MODEL : TAURUS 60 / SUB-ASSEMBLY : ENGINE COMMON PARTS / EQUIPMENT SERIAL NUMBER: TC11588/TC11589/TC11590 / MANUFACTURER : SOLAR TURBINE / PART NUMBER : 908135C1
01857	NUT,PLAIN,HEXAGON	NUT,PLAIN,HEX:PN.908134C1	SOLAR	SOLAR TURBINES	908134C1	NUT,PLAIN,HEXAGON / THREAD SIZE : 1/4IN / THREAD SERIES : UNC / THREAD PITCH : 20 TPI / EQUIPMENT NAME : GAS TURBINE / EQUIPMENT TYPE/MODEL : TAURUS 60 / SUB-ASSEMBLY : ENGINE COMMON PARTS / EQUIPMENT SERIAL NUMBER: TC11588/TC11589/TC11590 / MANUFACTURER : SOLAR TURBINE / PART NUMBER : 908134C1
01857	NUT,PLAIN,HEXAGON	NUT,PLAIN,HEX:PN.908134C1	SOLAR	SOLAR TURBINES	IOM 3J001 TAURUS 60-IPL	NUT,PLAIN,HEXAGON / THREAD SIZE : 1/4IN / THREAD SERIES : UNC / THREAD PITCH : 20 TPI / EQUIPMENT NAME : GAS TURBINE / EQUIPMENT TYPE/MODEL : TAURUS 60 / SUB-ASSEMBLY : ENGINE COMMON PARTS / EQUIPMENT SERIAL NUMBER: TC11588/TC11589/TC11590 / MANUFACTURER : SOLAR TURBINE / PART NUMBER : 908134C1
01857	NUT,PLAIN,HEXAGON	NUT,PLAIN,HEX:PN.908134C1	SOLAR	SOLAR TURBINES	TMD.35661-5.0-POS 75	NUT,PLAIN,HEXAGON / THREAD SIZE : 1/4IN / THREAD SERIES : UNC / THREAD PITCH : 20 TPI / EQUIPMENT NAME : GAS TURBINE / EQUIPMENT TYPE/MODEL : TAURUS 60 / SUB-ASSEMBLY : ENGINE COMMON PARTS / EQUIPMENT SERIAL NUMBER: TC11588/TC11589/TC11590 / MANUFACTURER : SOLAR TURBINE / PART NUMBER : 908134C1
2030A	SCREW,MACHINE	SCREW,MACHINE:PN.918517C1	SOLAR	SOLAR TURBINES	918517C1	SCREW,MACHINE / THREAD DIAMETER : 1/4IN / THREAD SERIES : UNF / THREAD PITCH : 28 TPI / FASTENER LENGTH : 3/4IN / EQUIPMENT NAME : GAS TURBINE / EQUIPMENT TYPE/MODEL : TAURUS 60 / SUB-ASSEMBLY : ENGINE COMMON PARTS / EQUIPMENT SERIAL NUMBER: TC11588/TC11589/TC11590 / MANUFACTURER : SOLAR TURBINE / PART NUMBER : 918517C1
2030A	SCREW,MACHINE	SCREW,MACHINE:PN.918517C1	SOLAR	SOLAR TURBINES	IOM 3J001 TAURUS 60-IPL	SCREW,MACHINE / THREAD DIAMETER : 1/4IN / THREAD SERIES : UNF / THREAD PITCH : 28 TPI / FASTENER LENGTH : 3/4IN / EQUIPMENT NAME : GAS TURBINE / EQUIPMENT TYPE/MODEL : TAURUS 60 / SUB-ASSEMBLY : ENGINE COMMON PARTS / EQUIPMENT SERIAL NUMBER: TC11588/TC11589/TC11590 / MANUFACTURER : SOLAR TURBINE / PART NUMBER : 918517C1
2030A	SCREW,MACHINE	SCREW,MACHINE:PN.918517C1	SOLAR	SOLAR TURBINES	TMD.35661-5.0-POS 77	SCREW,MACHINE / THREAD DIAMETER : 1/4IN / THREAD SERIES : UNF / THREAD PITCH : 28 TPI / FASTENER LENGTH : 3/4IN / EQUIPMENT NAME : GAS TURBINE / EQUIPMENT TYPE/MODEL : TAURUS 60 / SUB-ASSEMBLY : ENGINE COMMON PARTS / EQUIPMENT SERIAL NUMBER: TC11588/TC11589/TC11590 / MANUFACTURER : SOLAR TURBINE / PART NUMBER : 918517C1
04522	GASKET	GASKET:PN.172522-1	SOLAR	SOLAR TURBINES	172522-1	GASKET / EQUIPMENT NAME : GAS TURBINE / EQUIPMENT TYPE/MODEL : TAURUS 60 / SUB-ASSEMBLY : ENGINE COMMON PARTS / EQUIPMENT SERIAL NUMBER: TC11588/TC11589/TC11590 / MANUFACTURER : SOLAR TURBINE / PART NUMBER : 172522-1
04522	GASKET	GASKET:PN.172522-1	SOLAR	SOLAR TURBINES	IOM 3J001 TAURUS 60-IPL	GASKET / EQUIPMENT NAME : GAS TURBINE / EQUIPMENT TYPE/MODEL : TAURUS 60 / SUB-ASSEMBLY : ENGINE COMMON PARTS / EQUIPMENT SERIAL NUMBER: TC11588/TC11589/TC11590 / MANUFACTURER : SOLAR TURBINE / PART NUMBER : 172522-1
04522	GASKET	GASKET:PN.172522-1	SOLAR	SOLAR TURBINES	TMD.35661-6.0-POS 82	GASKET / EQUIPMENT NAME : GAS TURBINE / EQUIPMENT TYPE/MODEL : TAURUS 60 / SUB-ASSEMBLY : ENGINE COMMON PARTS / EQUIPMENT SERIAL NUMBER: TC11588/TC11589/TC11590 / MANUFACTURER : SOLAR TURBINE / PART NUMBER : 172522-1
13393	WASHER,FLAT	WASHER,FLAT:PN.954138C1	SOLAR	SOLAR TURBINES	954138C1	WASHER,FLAT / EQUIPMENT NAME : GAS TURBINE / EQUIPMENT TYPE/MODEL : TAURUS 60 / SUB-ASSEMBLY : ENGINE COMMON PARTS / EQUIPMENT SERIAL NUMBER: TC11588/TC11589/TC11590 / MANUFACTURER : SOLAR TURBINE / PART NUMBER : 954138C1
13393	WASHER,FLAT	WASHER,FLAT:PN.954138C1	SOLAR	SOLAR TURBINES	IOM 3J001 TAURUS 60-IPL	WASHER,FLAT / EQUIPMENT NAME : GAS TURBINE / EQUIPMENT TYPE/MODEL : TAURUS 60 / SUB-ASSEMBLY : ENGINE COMMON PARTS / EQUIPMENT SERIAL NUMBER: TC11588/TC11589/TC11590 / MANUFACTURER : SOLAR TURBINE / PART NUMBER : 954138C1
13393	WASHER,FLAT	WASHER,FLAT:PN.954138C1	SOLAR	SOLAR TURBINES	TMD.35661-6.0-POS 87	WASHER,FLAT / EQUIPMENT NAME : GAS TURBINE / EQUIPMENT TYPE/MODEL : TAURUS 60 / SUB-ASSEMBLY : ENGINE COMMON PARTS / EQUIPMENT SERIAL NUMBER: TC11588/TC11589/TC11590 / MANUFACTURER : SOLAR TURBINE / PART NUMBER : 954138C1
04522	GASKET	GASKET:PN.120373-1	SOLAR	SOLAR TURBINES	120373-1	GASKET / EQUIPMENT NAME : GAS TURBINE / EQUIPMENT TYPE/MODEL : TAURUS 60 / SUB-ASSEMBLY : ENGINE COMMON PARTS / EQUIPMENT SERIAL NUMBER: TC11588/TC11589/TC11590 / MANUFACTURER : SOLAR TURBINE / PART NUMBER : 120373-1
04522	GASKET	GASKET:PN.120373-1	SOLAR	SOLAR TURBINES	IOM 3J001 TAURUS 60-IPL	GASKET / EQUIPMENT NAME : GAS TURBINE / EQUIPMENT TYPE/MODEL : TAURUS 60 / SUB-ASSEMBLY : ENGINE COMMON PARTS / EQUIPMENT SERIAL NUMBER: TC11588/TC11589/TC11590 / MANUFACTURER : SOLAR TURBINE / PART NUMBER : 120373-1
04522	GASKET	GASKET:PN.120373-1	SOLAR	SOLAR TURBINES	TMD.35661-6.0-POS 92	GASKET / EQUIPMENT NAME : GAS TURBINE / EQUIPMENT TYPE/MODEL : TAURUS 60 / SUB-ASSEMBLY : ENGINE COMMON PARTS / EQUIPMENT SERIAL NUMBER: TC11588/TC11589/TC11590 / MANUFACTURER : SOLAR TURBINE / PART NUMBER : 120373-1
05277	NUT,SELF-LOCKING,HEXAGON	NUT,SELF-LOCK,HEX:PN.912269C1	SOLAR	SOLAR TURBINES	912269C1	NUT,SELF-LOCKING,HEXAGON / EQUIPMENT NAME : GAS TURBINE-DRV COMPR SET / EQUIPMENT TYPE/MODEL : TAURUS 60 / SUB-ASSEMBLY : ENGINE COMMON PARTS / EQUIPMENT SERIAL NUMBER: TC11588/TC11589/TC11590 / MANUFACTURER : SOLAR TURBINE / PART NUMBER : 912269C1
05277	NUT,SELF-LOCKING,HEXAGON	NUT,SELF-LOCK,HEX:PN.912269C1	SOLAR	SOLAR TURBINES	IOM 3J001 TAURUS 60-IPL	NUT,SELF-LOCKING,HEXAGON / EQUIPMENT NAME : GAS TURBINE-DRV COMPR SET / EQUIPMENT TYPE/MODEL : TAURUS 60 / SUB-ASSEMBLY : ENGINE COMMON PARTS / EQUIPMENT SERIAL NUMBER: TC11588/TC11589/TC11590 / MANUFACTURER : SOLAR TURBINE / PART NUMBER : 912269C1
05277	NUT,SELF-LOCKING,HEXAGON	NUT,SELF-LOCK,HEX:PN.912269C1	SOLAR	SOLAR TURBINES	TMD.35661-6.0-POS 94	NUT,SELF-LOCKING,HEXAGON / EQUIPMENT NAME : GAS TURBINE-DRV COMPR SET / EQUIPMENT TYPE/MODEL : TAURUS 60 / SUB-ASSEMBLY : ENGINE COMMON PARTS / EQUIPMENT SERIAL NUMBER: TC11588/TC11589/TC11590 / MANUFACTURER : SOLAR TURBINE / PART NUMBER : 912269C1
47946	O-RING	O-RING:PN.903289C1	SOLAR	SOLAR TURBINES	903289C1	O-RING / EQUIPMENT NAME : GAS TURBINE / EQUIPMENT TYPE/MODEL : TAURUS 60 / SUB-ASSEMBLY : ENGINE COMMON PARTS / EQUIPMENT SERIAL NUMBER: TC11588/TC11589/TC11590 / MANUFACTURER : SOLAR TURBINE / PART NUMBER : 903289C1
47946	O-RING	O-RING:PN.903289C1	SOLAR	SOLAR TURBINES	IOM 3J001 TAURUS 60-IPL	O-RING / EQUIPMENT NAME : GAS TURBINE / EQUIPMENT TYPE/MODEL : TAURUS 60 / SUB-ASSEMBLY : ENGINE COMMON PARTS / EQUIPMENT SERIAL NUMBER: TC11588/TC11589/TC11590 / MANUFACTURER : SOLAR TURBINE / PART NUMBER : 903289C1
47946	O-RING	O-RING:PN.903289C1	SOLAR	SOLAR TURBINES	TMD.35661-6.0-POS 96	O-RING / EQUIPMENT NAME : GAS TURBINE / EQUIPMENT TYPE/MODEL : TAURUS 60 / SUB-ASSEMBLY : ENGINE COMMON PARTS / EQUIPMENT SERIAL NUMBER: TC11588/TC11589/TC11590 / MANUFACTURER : SOLAR TURBINE / PART NUMBER : 903289C1
04522	GASKET	GASKET:PN.172520-1	SOLAR	SOLAR TURBINES	172520-1	GASKET / EQUIPMENT NAME : GAS TURBINE / EQUIPMENT TYPE/MODEL : TAURUS 60 / SUB-ASSEMBLY : ENGINE COMMON PARTS / EQUIPMENT SERIAL NUMBER: TC11588/TC11589/TC11590 / MANUFACTURER : SOLAR TURBINE / PART NUMBER : 172520-1
04522	GASKET	GASKET:PN.172520-1	SOLAR	SOLAR TURBINES	IOM 3J001 TAURUS 60-IPL	GASKET / EQUIPMENT NAME : GAS TURBINE / EQUIPMENT TYPE/MODEL : TAURUS 60 / SUB-ASSEMBLY : ENGINE COMMON PARTS / EQUIPMENT SERIAL NUMBER: TC11588/TC11589/TC11590 / MANUFACTURER : SOLAR TURBINE / PART NUMBER : 172520-1
04522	GASKET	GASKET:PN.172520-1	SOLAR	SOLAR TURBINES	TMD.35661-6.0-POS 97	GASKET / EQUIPMENT NAME : GAS TURBINE / EQUIPMENT TYPE/MODEL : TAURUS 60 / SUB-ASSEMBLY : ENGINE COMMON PARTS / EQUIPMENT SERIAL NUMBER: TC11588/TC11589/TC11590 / MANUFACTURER : SOLAR TURBINE / PART NUMBER : 172520-1
0307A	BOLT,MACHINE	BOLT,MACHINE:PN.918960C1	SOLAR	SOLAR TURBINES	918960C1	BOLT,MACHINE / THREAD DIAMETER : 1/2IN / THREAD SERIES : UNC / THREAD PITCH : 13 TPI / THREAD LENGTH : 2IN / EQUIPMENT NAME : GAS TURBINE / EQUIPMENT TYPE/MODEL : TAURUS 60 / SUB-ASSEMBLY : ENGINE COMMON PARTS / EQUIPMENT SERIAL NUMBER: TC11588/TC11589/TC11590 / MANUFACTURER : SOLAR TURBINE / PART NUMBER : 918960C1
0307A	BOLT,MACHINE	BOLT,MACHINE:PN.918960C1	SOLAR	SOLAR TURBINES	IOM 3J001 TAURUS 60-IPL	BOLT,MACHINE / THREAD DIAMETER : 1/2IN / THREAD SERIES : UNC / THREAD PITCH : 13 TPI / THREAD LENGTH : 2IN / EQUIPMENT NAME : GAS TURBINE / EQUIPMENT TYPE/MODEL : TAURUS 60 / SUB-ASSEMBLY : ENGINE COMMON PARTS / EQUIPMENT SERIAL NUMBER: TC11588/TC11589/TC11590 / MANUFACTURER : SOLAR TURBINE / PART NUMBER : 918960C1
0307A	BOLT,MACHINE	BOLT,MACHINE:PN.918960C1	SOLAR	SOLAR TURBINES	TMD.35661-7.0-POS 101	BOLT,MACHINE / THREAD DIAMETER : 1/2IN / THREAD SERIES : UNC / THREAD PITCH : 13 TPI / THREAD LENGTH : 2IN / EQUIPMENT NAME : GAS TURBINE / EQUIPMENT TYPE/MODEL : TAURUS 60 / SUB-ASSEMBLY : ENGINE COMMON PARTS / EQUIPMENT SERIAL NUMBER: TC11588/TC11589/TC11590 / MANUFACTURER : SOLAR TURBINE / PART NUMBER : 918960C1
47946	O-RING	O-RING:PN.918178C1	SOLAR	SOLAR TURBINES	918178C1	O-RING / EQUIPMENT NAME : GAS TURBINE / EQUIPMENT TYPE/MODEL : TAURUS 60 / SUB-ASSEMBLY : ACCESSORY DRIVE ASSY / EQUIPMENT SERIAL NUMBER: TC11588/TC11589/TC11590 / MANUFACTURER : SOLAR TURBINE / PART NUMBER : 918178C1
47946	O-RING	O-RING:PN.918178C1	SOLAR	SOLAR TURBINES	IOM 3J001 TAURUS 60-IPL	O-RING / EQUIPMENT NAME : GAS TURBINE / EQUIPMENT TYPE/MODEL : TAURUS 60 / SUB-ASSEMBLY : ACCESSORY DRIVE ASSY / EQUIPMENT SERIAL NUMBER: TC11588/TC11589/TC11590 / MANUFACTURER : SOLAR TURBINE / PART NUMBER : 918178C1
47946	O-RING	O-RING:PN.918178C1	SOLAR	SOLAR TURBINES	STD.56224-1.0-POS 2	O-RING / EQUIPMENT NAME : GAS TURBINE / EQUIPMENT TYPE/MODEL : TAURUS 60 / SUB-ASSEMBLY : ACCESSORY DRIVE ASSY / EQUIPMENT SERIAL NUMBER: TC11588/TC11589/TC11590 / MANUFACTURER : SOLAR TURBINE / PART NUMBER : 918178C1
04522	GASKET	GASKET:PN.172430-2	SOLAR	SOLAR TURBINES	172430-2	GASKET / EQUIPMENT NAME : GAS TURBINE / EQUIPMENT TYPE/MODEL : TAURUS 60 / SUB-ASSEMBLY : ACCESSORY DRIVE ASSY / EQUIPMENT SERIAL NUMBER: TC11588/TC11589/TC11590 / MANUFACTURER : SOLAR TURBINE / PART NUMBER : 172430-2
04522	GASKET	GASKET:PN.172430-2	SOLAR	SOLAR TURBINES	IOM 3J001 TAURUS 60-IPL	GASKET / EQUIPMENT NAME : GAS TURBINE / EQUIPMENT TYPE/MODEL : TAURUS 60 / SUB-ASSEMBLY : ACCESSORY DRIVE ASSY / EQUIPMENT SERIAL NUMBER: TC11588/TC11589/TC11590 / MANUFACTURER : SOLAR TURBINE / PART NUMBER : 172430-2
04522	GASKET	GASKET:PN.172430-2	SOLAR	SOLAR TURBINES	STD.56224-1.0-POS 4	GASKET / EQUIPMENT NAME : GAS TURBINE / EQUIPMENT TYPE/MODEL : TAURUS 60 / SUB-ASSEMBLY : ACCESSORY DRIVE ASSY / EQUIPMENT SERIAL NUMBER: TC11588/TC11589/TC11590 / MANUFACTURER : SOLAR TURBINE / PART NUMBER : 172430-2
47946	O-RING	O-RING:PN.908218C1	SOLAR	SOLAR TURBINES	908218C1	O-RING / EQUIPMENT NAME : GAS TURBINE / EQUIPMENT TYPE/MODEL : TAURUS 60 / SUB-ASSEMBLY : ACCESSORY DRIVE ASSY / EQUIPMENT SERIAL NUMBER: TC11588/TC11589/TC11590 / MANUFACTURER : SOLAR TURBINE / PART NUMBER : 908218C1
47946	O-RING	O-RING:PN.908218C1	SOLAR	SOLAR TURBINES	IOM 3J001 TAURUS 60-IPL	O-RING / EQUIPMENT NAME : GAS TURBINE / EQUIPMENT TYPE/MODEL : TAURUS 60 / SUB-ASSEMBLY : ACCESSORY DRIVE ASSY / EQUIPMENT SERIAL NUMBER: TC11588/TC11589/TC11590 / MANUFACTURER : SOLAR TURBINE / PART NUMBER : 908218C1
47946	O-RING	O-RING:PN.908218C1	SOLAR	SOLAR TURBINES	STD.56224-1.0-POS 7	O-RING / EQUIPMENT NAME : GAS TURBINE / EQUIPMENT TYPE/MODEL : TAURUS 60 / SUB-ASSEMBLY : ACCESSORY DRIVE ASSY / EQUIPMENT SERIAL NUMBER: TC11588/TC11589/TC11590 / MANUFACTURER : SOLAR TURBINE / PART NUMBER : 908218C1
04522	GASKET	GASKET:PN.172565-2	SOLAR	SOLAR TURBINES	172565-2	GASKET / EQUIPMENT NAME : GAS TURBINE / EQUIPMENT TYPE/MODEL : TAURUS 60 / SUB-ASSEMBLY : ACCESSORY DRIVE ASSY / EQUIPMENT SERIAL NUMBER: TC11588/TC11589/TC11590 / MANUFACTURER : SOLAR TURBINE / PART NUMBER : 172565-2
04522	GASKET	GASKET:PN.172565-2	SOLAR	SOLAR TURBINES	IOM 3J001 TAURUS 60-IPL	GASKET / EQUIPMENT NAME : GAS TURBINE / EQUIPMENT TYPE/MODEL : TAURUS 60 / SUB-ASSEMBLY : ACCESSORY DRIVE ASSY / EQUIPMENT SERIAL NUMBER: TC11588/TC11589/TC11590 / MANUFACTURER : SOLAR TURBINE / PART NUMBER : 172565-2
04522	GASKET	GASKET:PN.172565-2	SOLAR	SOLAR TURBINES	STD.56224-1.0-POS 8	GASKET / EQUIPMENT NAME : GAS TURBINE / EQUIPMENT TYPE/MODEL : TAURUS 60 / SUB-ASSEMBLY : ACCESSORY DRIVE ASSY / EQUIPMENT SERIAL NUMBER: TC11588/TC11589/TC11590 / MANUFACTURER : SOLAR TURBINE / PART NUMBER : 172565-2
05277	NUT,SELF-LOCKING,HEXAGON	NUT,SELF-LOCK,HEX:PN.442828	SOLAR	SOLAR TURBINES	442828	NUT,SELF-LOCKING,HEXAGON / EQUIPMENT NAME : GAS TURBINE / EQUIPMENT TYPE/MODEL : TAURUS 60 / SUB-ASSEMBLY : ACCESSORY DRIVE ASSY / EQUIPMENT SERIAL NUMBER: TC11588/TC11589/TC11590 / MANUFACTURER : SOLAR TURBINE / PART NUMBER : 442828
05277	NUT,SELF-LOCKING,HEXAGON	NUT,SELF-LOCK,HEX:PN.442828	SOLAR	SOLAR TURBINES	IOM 3J001 TAURUS 60-IPL	NUT,SELF-LOCKING,HEXAGON / EQUIPMENT NAME : GAS TURBINE / EQUIPMENT TYPE/MODEL : TAURUS 60 / SUB-ASSEMBLY : ACCESSORY DRIVE ASSY / EQUIPMENT SERIAL NUMBER: TC11588/TC11589/TC11590 / MANUFACTURER : SOLAR TURBINE / PART NUMBER : 442828
05277	NUT,SELF-LOCKING,HEXAGON	NUT,SELF-LOCK,HEX:PN.442828	SOLAR	SOLAR TURBINES	STD.56224-1.0-POS 9	NUT,SELF-LOCKING,HEXAGON / EQUIPMENT NAME : GAS TURBINE / EQUIPMENT TYPE/MODEL : TAURUS 60 / SUB-ASSEMBLY : ACCESSORY DRIVE ASSY / EQUIPMENT SERIAL NUMBER: TC11588/TC11589/TC11590 / MANUFACTURER : SOLAR TURBINE / PART NUMBER : 442828
04250	SEAL,PLAIN	SEAL:PN.952248C1	SOLAR	SOLAR TURBINES	952248C1	SEAL,PLAIN / EQUIPMENT NAME : GAS TURBINE / EQUIPMENT TYPE/MODEL : TAURUS 60 / SUB-ASSEMBLY : ACCESSORY DRIVE ASSY / EQUIPMENT SERIAL NUMBER: TC11588/TC11589/TC11590 / MANUFACTURER : SOLAR TURBINE / PART NUMBER : 952248C1
04250	SEAL,PLAIN	SEAL:PN.952248C1	SOLAR	SOLAR TURBINES	IOM 3J001 TAURUS 60-IPL	SEAL,PLAIN / EQUIPMENT NAME : GAS TURBINE / EQUIPMENT TYPE/MODEL : TAURUS 60 / SUB-ASSEMBLY : ACCESSORY DRIVE ASSY / EQUIPMENT SERIAL NUMBER: TC11588/TC11589/TC11590 / MANUFACTURER : SOLAR TURBINE / PART NUMBER : 952248C1
04250	SEAL,PLAIN	SEAL:PN.952248C1	SOLAR	SOLAR TURBINES	STD.56224-1.0-POS 10	SEAL,PLAIN / EQUIPMENT NAME : GAS TURBINE / EQUIPMENT TYPE/MODEL : TAURUS 60 / SUB-ASSEMBLY : ACCESSORY DRIVE ASSY / EQUIPMENT SERIAL NUMBER: TC11588/TC11589/TC11590 / MANUFACTURER : SOLAR TURBINE / PART NUMBER : 952248C1
47946	O-RING	O-RING:PN.903556C1	SOLAR	SOLAR TURBINES	903556C1	O-RING / EQUIPMENT NAME : GAS TURBINE / EQUIPMENT TYPE/MODEL : TAURUS 60 / SUB-ASSEMBLY : ACCESSORY DRIVE ASSY / EQUIPMENT SERIAL NUMBER: TC11588/TC11589/TC11590 / MANUFACTURER : SOLAR TURBINE / PART NUMBER : 903556C1
47946	O-RING	O-RING:PN.903556C1	SOLAR	SOLAR TURBINES	IOM 3J001 TAURUS 60-IPL	O-RING / EQUIPMENT NAME : GAS TURBINE / EQUIPMENT TYPE/MODEL : TAURUS 60 / SUB-ASSEMBLY : ACCESSORY DRIVE ASSY / EQUIPMENT SERIAL NUMBER: TC11588/TC11589/TC11590 / MANUFACTURER : SOLAR TURBINE / PART NUMBER : 903556C1
47946	O-RING	O-RING:PN.903556C1	SOLAR	SOLAR TURBINES	STD.56224-1.0-POS 11	O-RING / EQUIPMENT NAME : GAS TURBINE / EQUIPMENT TYPE/MODEL : TAURUS 60 / SUB-ASSEMBLY : ACCESSORY DRIVE ASSY / EQUIPMENT SERIAL NUMBER: TC11588/TC11589/TC11590 / MANUFACTURER : SOLAR TURBINE / PART NUMBER : 903556C1
0307A	BOLT,MACHINE	BOLT,MACHINE:PN.21534R1	SOLAR	SOLAR TURBINES	21534R1	BOLT,MACHINE / THREAD DIAMETER : 5/16IN / THREAD SERIES : UNC / THREAD PITCH : 18 TPI / THREAD LENGTH : 1IN / EQUIPMENT NAME : GAS TURBINE / EQUIPMENT TYPE/MODEL : TAURUS 60 / SUB-ASSEMBLY : ACCESSORY DRIVE ASSY / EQUIPMENT SERIAL NUMBER: TC11588/TC11589/TC11590 / MANUFACTURER : SOLAR TURBINE / PART NUMBER : 21534R1
0307A	BOLT,MACHINE	BOLT,MACHINE:PN.21534R1	SOLAR	SOLAR TURBINES	IOM 3J001 TAURUS 60-IPL	BOLT,MACHINE / THREAD DIAMETER : 5/16IN / THREAD SERIES : UNC / THREAD PITCH : 18 TPI / THREAD LENGTH : 1IN / EQUIPMENT NAME : GAS TURBINE / EQUIPMENT TYPE/MODEL : TAURUS 60 / SUB-ASSEMBLY : ACCESSORY DRIVE ASSY / EQUIPMENT SERIAL NUMBER: TC11588/TC11589/TC11590 / MANUFACTURER : SOLAR TURBINE / PART NUMBER : 21534R1
0307A	BOLT,MACHINE	BOLT,MACHINE:PN.21534R1	SOLAR	SOLAR TURBINES	STD.56224-1.0-POS 15	BOLT,MACHINE / THREAD DIAMETER : 5/16IN / THREAD SERIES : UNC / THREAD PITCH : 18 TPI / THREAD LENGTH : 1IN / EQUIPMENT NAME : GAS TURBINE / EQUIPMENT TYPE/MODEL : TAURUS 60 / SUB-ASSEMBLY : ACCESSORY DRIVE ASSY / EQUIPMENT SERIAL NUMBER: TC11588/TC11589/TC11590 / MANUFACTURER : SOLAR TURBINE / PART NUMBER : 21534R1
14218	WASHER,LOCK	WASHER,LOCK:PN.623083R1	SOLAR	SOLAR TURBINES	623083R1	WASHER,LOCK / BOLT SIZE : 5/16IN / EQUIPMENT NAME : GAS TURBINE / EQUIPMENT TYPE/MODEL : TAURUS 60 / SUB-ASSEMBLY : ACCESSORY DRIVE ASSY / EQUIPMENT SERIAL NUMBER: TC11588/TC11589/TC11590 / MANUFACTURER : SOLAR TURBINE / PART NUMBER : 623083R1
14218	WASHER,LOCK	WASHER,LOCK:PN.623083R1	SOLAR	SOLAR TURBINES	IOM 3J001 TAURUS 60-IPL	WASHER,LOCK / BOLT SIZE : 5/16IN / EQUIPMENT NAME : GAS TURBINE / EQUIPMENT TYPE/MODEL : TAURUS 60 / SUB-ASSEMBLY : ACCESSORY DRIVE ASSY / EQUIPMENT SERIAL NUMBER: TC11588/TC11589/TC11590 / MANUFACTURER : SOLAR TURBINE / PART NUMBER : 623083R1
14218	WASHER,LOCK	WASHER,LOCK:PN.623083R1	SOLAR	SOLAR TURBINES	STD.56224-1.0-POS 16	WASHER,LOCK / BOLT SIZE : 5/16IN / EQUIPMENT NAME : GAS TURBINE / EQUIPMENT TYPE/MODEL : TAURUS 60 / SUB-ASSEMBLY : ACCESSORY DRIVE ASSY / EQUIPMENT SERIAL NUMBER: TC11588/TC11589/TC11590 / MANUFACTURER : SOLAR TURBINE / PART NUMBER : 623083R1
13393	WASHER,FLAT	WASHER,FLAT:PN.1006437	SOLAR	SOLAR TURBINES	1006437	WASHER,FLAT / BOLT SIZE : 5/16IN / EQUIPMENT NAME : GAS TURBINE / EQUIPMENT TYPE/MODEL : TAURUS 60 / SUB-ASSEMBLY : ACCESSORY DRIVE ASSY / EQUIPMENT SERIAL NUMBER: TC11588/TC11589/TC11590 / MANUFACTURER : SOLAR TURBINE / PART NUMBER : 1006437
13393	WASHER,FLAT	WASHER,FLAT:PN.1006437	SOLAR	SOLAR TURBINES	IOM 3J001 TAURUS 60-IPL	WASHER,FLAT / BOLT SIZE : 5/16IN / EQUIPMENT NAME : GAS TURBINE / EQUIPMENT TYPE/MODEL : TAURUS 60 / SUB-ASSEMBLY : ACCESSORY DRIVE ASSY / EQUIPMENT SERIAL NUMBER: TC11588/TC11589/TC11590 / MANUFACTURER : SOLAR TURBINE / PART NUMBER : 1006437
13393	WASHER,FLAT	WASHER,FLAT:PN.1006437	SOLAR	SOLAR TURBINES	STD.56224-1.0-POS 17	WASHER,FLAT / BOLT SIZE : 5/16IN / EQUIPMENT NAME : GAS TURBINE / EQUIPMENT TYPE/MODEL : TAURUS 60 / SUB-ASSEMBLY : ACCESSORY DRIVE ASSY / EQUIPMENT SERIAL NUMBER: TC11588/TC11589/TC11590 / MANUFACTURER : SOLAR TURBINE / PART NUMBER : 1006437
04522	GASKET	GASKET:PN.172509-1	SOLAR	SOLAR TURBINES	172509-1	GASKET / EQUIPMENT NAME : GAS TURBINE / EQUIPMENT TYPE/MODEL : TAURUS 60 / SUB-ASSEMBLY : ACCESSORY DRIVE ASSY / EQUIPMENT SERIAL NUMBER: TC11588/TC11589/TC11590 / MANUFACTURER : SOLAR TURBINE / PART NUMBER : 172509-1
04522	GASKET	GASKET:PN.172509-1	SOLAR	SOLAR TURBINES	IOM 3J001 TAURUS 60-IPL	GASKET / EQUIPMENT NAME : GAS TURBINE / EQUIPMENT TYPE/MODEL : TAURUS 60 / SUB-ASSEMBLY : ACCESSORY DRIVE ASSY / EQUIPMENT SERIAL NUMBER: TC11588/TC11589/TC11590 / MANUFACTURER : SOLAR TURBINE / PART NUMBER : 172509-1
04522	GASKET	GASKET:PN.172509-1	SOLAR	SOLAR TURBINES	STD.56224-1.0-POS 19	GASKET / EQUIPMENT NAME : GAS TURBINE / EQUIPMENT TYPE/MODEL : TAURUS 60 / SUB-ASSEMBLY : ACCESSORY DRIVE ASSY / EQUIPMENT SERIAL NUMBER: TC11588/TC11589/TC11590 / MANUFACTURER : SOLAR TURBINE / PART NUMBER : 172509-1
04250	SEAL,PLAIN	SEAL:PN.1022447	SOLAR	SOLAR TURBINES	1022447	SEAL,PLAIN / EQUIPMENT NAME : GAS TURBINE / EQUIPMENT TYPE/MODEL : TAURUS 60 / SUB-ASSEMBLY : ACCESSORY DRIVE ASSY / EQUIPMENT SERIAL NUMBER: TC11588/TC11589/TC11590 / MANUFACTURER : SOLAR TURBINE / PART NUMBER : 1022447
04250	SEAL,PLAIN	SEAL:PN.1022447	SOLAR	SOLAR TURBINES	IOM 3J001 TAURUS 60-IPL	SEAL,PLAIN / EQUIPMENT NAME : GAS TURBINE / EQUIPMENT TYPE/MODEL : TAURUS 60 / SUB-ASSEMBLY : ACCESSORY DRIVE ASSY / EQUIPMENT SERIAL NUMBER: TC11588/TC11589/TC11590 / MANUFACTURER : SOLAR TURBINE / PART NUMBER : 1022447
04250	SEAL,PLAIN	SEAL:PN.1022447	SOLAR	SOLAR TURBINES	STD.56224-2.0-POS 35	SEAL,PLAIN / EQUIPMENT NAME : GAS TURBINE / EQUIPMENT TYPE/MODEL : TAURUS 60 / SUB-ASSEMBLY : ACCESSORY DRIVE ASSY / EQUIPMENT SERIAL NUMBER: TC11588/TC11589/TC11590 / MANUFACTURER : SOLAR TURBINE / PART NUMBER : 1022447
0307A	BOLT,MACHINE	BOLT,MACHINE:PN.22540R1	SOLAR	SOLAR TURBINES	22540R1	BOLT,MACHINE / THREAD DIAMETER : 1/2IN / THREAD SERIES : UNC / THREAD PITCH : 13 TPI / FASTENER LENGTH : 1-1/4IN / EQUIPMENT NAME : GAS TURBINE / EQUIPMENT TYPE/MODEL : TAURUS 60 / SUB-ASSEMBLY : AIR INLET DUCT ASSY / EQUIPMENT SERIAL NUMBER: TC11588/TC11589/TC11590 / MANUFACTURER : SOLAR TURBINE / PART NUMBER : 22540R1
0307A	BOLT,MACHINE	BOLT,MACHINE:PN.22540R1	SOLAR	SOLAR TURBINES	IOM 3J001 TAURUS 60-IPL	BOLT,MACHINE / THREAD DIAMETER : 1/2IN / THREAD SERIES : UNC / THREAD PITCH : 13 TPI / FASTENER LENGTH : 1-1/4IN / EQUIPMENT NAME : GAS TURBINE / EQUIPMENT TYPE/MODEL : TAURUS 60 / SUB-ASSEMBLY : AIR INLET DUCT ASSY / EQUIPMENT SERIAL NUMBER: TC11588/TC11589/TC11590 / MANUFACTURER : SOLAR TURBINE / PART NUMBER : 22540R1
0307A	BOLT,MACHINE	BOLT,MACHINE:PN.22540R1	SOLAR	SOLAR TURBINES	STD.23490.0-POS 3	BOLT,MACHINE / THREAD DIAMETER : 1/2IN / THREAD SERIES : UNC / THREAD PITCH : 13 TPI / FASTENER LENGTH : 1-1/4IN / EQUIPMENT NAME : GAS TURBINE / EQUIPMENT TYPE/MODEL : TAURUS 60 / SUB-ASSEMBLY : AIR INLET DUCT ASSY / EQUIPMENT SERIAL NUMBER: TC11588/TC11589/TC11590 / MANUFACTURER : SOLAR TURBINE / PART NUMBER : 22540R1
13393	WASHER,FLAT	WASHER,FLAT:PN.816630198	SOLAR	SOLAR TURBINES	816630198	WASHER,FLAT / BOLT SIZE : 1/2IN / EQUIPMENT NAME : GAS TURBINE / EQUIPMENT TYPE/MODEL : TAURUS 60 / SUB-ASSEMBLY : AIR INLET DUCT ASSY / EQUIPMENT SERIAL NUMBER: TC11588/TC11589/TC11590 / MANUFACTURER : SOLAR TURBINE / PART NUMBER : 816630198
13393	WASHER,FLAT	WASHER,FLAT:PN.816630198	SOLAR	SOLAR TURBINES	IOM 3J001 TAURUS 60-IPL	WASHER,FLAT / BOLT SIZE : 1/2IN / EQUIPMENT NAME : GAS TURBINE / EQUIPMENT TYPE/MODEL : TAURUS 60 / SUB-ASSEMBLY : AIR INLET DUCT ASSY / EQUIPMENT SERIAL NUMBER: TC11588/TC11589/TC11590 / MANUFACTURER : SOLAR TURBINE / PART NUMBER : 816630198
13393	WASHER,FLAT	WASHER,FLAT:PN.816630198	SOLAR	SOLAR TURBINES	STD.23490.0-POS 5	WASHER,FLAT / BOLT SIZE : 1/2IN / EQUIPMENT NAME : GAS TURBINE / EQUIPMENT TYPE/MODEL : TAURUS 60 / SUB-ASSEMBLY : AIR INLET DUCT ASSY / EQUIPMENT SERIAL NUMBER: TC11588/TC11589/TC11590 / MANUFACTURER : SOLAR TURBINE / PART NUMBER : 816630198
13393	WASHER,FLAT	WASHER,FLAT:PN.22655R1	SOLAR	SOLAR TURBINES	22655R1	WASHER,FLAT / BOLT SIZE : 3/8IN / EQUIPMENT NAME : GAS TURBINE / EQUIPMENT TYPE/MODEL : TAURUS 60 / SUB-ASSEMBLY : AIR INLET DUCT ASSY / EQUIPMENT SERIAL NUMBER: TC11588/TC11589/TC11590 / MANUFACTURER : SOLAR TURBINE / PART NUMBER : 22655R1
13393	WASHER,FLAT	WASHER,FLAT:PN.22655R1	SOLAR	SOLAR TURBINES	IOM 3J001 TAURUS 60-IPL	WASHER,FLAT / BOLT SIZE : 3/8IN / EQUIPMENT NAME : GAS TURBINE / EQUIPMENT TYPE/MODEL : TAURUS 60 / SUB-ASSEMBLY : AIR INLET DUCT ASSY / EQUIPMENT SERIAL NUMBER: TC11588/TC11589/TC11590 / MANUFACTURER : SOLAR TURBINE / PART NUMBER : 22655R1
13393	WASHER,FLAT	WASHER,FLAT:PN.22655R1	SOLAR	SOLAR TURBINES	STD.23490.0-POS 8	WASHER,FLAT / BOLT SIZE : 3/8IN / EQUIPMENT NAME : GAS TURBINE / EQUIPMENT TYPE/MODEL : TAURUS 60 / SUB-ASSEMBLY : AIR INLET DUCT ASSY / EQUIPMENT SERIAL NUMBER: TC11588/TC11589/TC11590 / MANUFACTURER : SOLAR TURBINE / PART NUMBER : 22655R1
0307A	BOLT,MACHINE	BOLT,MACHINE:PN.22525R1	SOLAR	SOLAR TURBINES	22525R1	BOLT,MACHINE / THREAD DIAMETER : 3/8IN / THREAD SERIES : UNC / THREAD PITCH : 16 TPI / THREAD LENGTH : 1-3/4IN / EQUIPMENT NAME : GAS TURBINE / EQUIPMENT TYPE/MODEL : TAURUS 60 / SUB-ASSEMBLY : AIR INLET DUCT ASSY / EQUIPMENT SERIAL NUMBER: TC11588/TC11589/TC11590 / MANUFACTURER : SOLAR TURBINE / PART NUMBER : 22525R1
0307A	BOLT,MACHINE	BOLT,MACHINE:PN.22525R1	SOLAR	SOLAR TURBINES	IOM 3J001 TAURUS 60-IPL	BOLT,MACHINE / THREAD DIAMETER : 3/8IN / THREAD SERIES : UNC / THREAD PITCH : 16 TPI / THREAD LENGTH : 1-3/4IN / EQUIPMENT NAME : GAS TURBINE / EQUIPMENT TYPE/MODEL : TAURUS 60 / SUB-ASSEMBLY : AIR INLET DUCT ASSY / EQUIPMENT SERIAL NUMBER: TC11588/TC11589/TC11590 / MANUFACTURER : SOLAR TURBINE / PART NUMBER : 22525R1
0307A	BOLT,MACHINE	BOLT,MACHINE:PN.22525R1	SOLAR	SOLAR TURBINES	STD.23490.0-POS 9	BOLT,MACHINE / THREAD DIAMETER : 3/8IN / THREAD SERIES : UNC / THREAD PITCH : 16 TPI / THREAD LENGTH : 1-3/4IN / EQUIPMENT NAME : GAS TURBINE / EQUIPMENT TYPE/MODEL : TAURUS 60 / SUB-ASSEMBLY : AIR INLET DUCT ASSY / EQUIPMENT SERIAL NUMBER: TC11588/TC11589/TC11590 / MANUFACTURER : SOLAR TURBINE / PART NUMBER : 22525R1
13393	WASHER,FLAT	WASHER,FLAT:PN.23402R1	SOLAR	SOLAR TURBINES	23402R1	WASHER,FLAT / BOLT SIZE : 3/8IN / EQUIPMENT NAME : GAS TURBINE / EQUIPMENT TYPE/MODEL : TAURUS 60 / SUB-ASSEMBLY : AIR INLET DUCT / EQUIPMENT SERIAL NUMBER: TC11588/TC11589/TC11590 / MANUFACTURER : SOLAR TURBINE / PART NUMBER : 23402R1
13393	WASHER,FLAT	WASHER,FLAT:PN.23402R1	SOLAR	SOLAR TURBINES	IOM 3J001 TAURUS 60-IPL	WASHER,FLAT / BOLT SIZE : 3/8IN / EQUIPMENT NAME : GAS TURBINE / EQUIPMENT TYPE/MODEL : TAURUS 60 / SUB-ASSEMBLY : AIR INLET DUCT / EQUIPMENT SERIAL NUMBER: TC11588/TC11589/TC11590 / MANUFACTURER : SOLAR TURBINE / PART NUMBER : 23402R1
13393	WASHER,FLAT	WASHER,FLAT:PN.23402R1	SOLAR	SOLAR TURBINES	STD.25907-1.0-POS 3	WASHER,FLAT / BOLT SIZE : 3/8IN / EQUIPMENT NAME : GAS TURBINE / EQUIPMENT TYPE/MODEL : TAURUS 60 / SUB-ASSEMBLY : AIR INLET DUCT / EQUIPMENT SERIAL NUMBER: TC11588/TC11589/TC11590 / MANUFACTURER : SOLAR TURBINE / PART NUMBER : 23402R1
0307A	BOLT,MACHINE	BOLT,MACHINE:PN.310427R1	SOLAR	SOLAR TURBINES	310427R1	BOLT,MACHINE / THREAD DIAMETER : 3/8IN / THREAD SERIES : UNC / THREAD PITCH : 16 TPI / THREAD LENGTH : 1IN / EQUIPMENT NAME : GAS TURBINE / EQUIPMENT TYPE/MODEL : TAURUS 60 / SUB-ASSEMBLY : AIR INLET DUCT / EQUIPMENT SERIAL NUMBER: TC11588/TC11589/TC11590 / MANUFACTURER : SOLAR TURBINE / PART NUMBER : 310427R1
0307A	BOLT,MACHINE	BOLT,MACHINE:PN.310427R1	SOLAR	SOLAR TURBINES	IOM 3J001 TAURUS 60-IPL	BOLT,MACHINE / THREAD DIAMETER : 3/8IN / THREAD SERIES : UNC / THREAD PITCH : 16 TPI / THREAD LENGTH : 1IN / EQUIPMENT NAME : GAS TURBINE / EQUIPMENT TYPE/MODEL : TAURUS 60 / SUB-ASSEMBLY : AIR INLET DUCT / EQUIPMENT SERIAL NUMBER: TC11588/TC11589/TC11590 / MANUFACTURER : SOLAR TURBINE / PART NUMBER : 310427R1
0307A	BOLT,MACHINE	BOLT,MACHINE:PN.310427R1	SOLAR	SOLAR TURBINES	STD.25907-1.0-POS 5	BOLT,MACHINE / THREAD DIAMETER : 3/8IN / THREAD SERIES : UNC / THREAD PITCH : 16 TPI / THREAD LENGTH : 1IN / EQUIPMENT NAME : GAS TURBINE / EQUIPMENT TYPE/MODEL : TAURUS 60 / SUB-ASSEMBLY : AIR INLET DUCT / EQUIPMENT SERIAL NUMBER: TC11588/TC11589/TC11590 / MANUFACTURER : SOLAR TURBINE / PART NUMBER : 310427R1
0307A	BOLT,MACHINE	BOLT,MACHINE:PN.22727R1	SOLAR	SOLAR TURBINES	22727R1	BOLT,MACHINE / THREAD DIAMETER : 1/4IN / THREAD SERIES : UNC / THREAD PITCH : 20 TPI / THREAD LENGTH : 5/8IN / EQUIPMENT NAME : GAS TURBINE / EQUIPMENT TYPE/MODEL : TAURUS 60 / SUB-ASSEMBLY : AIR INLET DUCT / EQUIPMENT SERIAL NUMBER: TC11588/TC11589/TC11590 / MANUFACTURER : SOLAR TURBINE / PART NUMBER : 22727R1
0307A	BOLT,MACHINE	BOLT,MACHINE:PN.22727R1	SOLAR	SOLAR TURBINES	IOM 3J001 TAURUS 60-IPL	BOLT,MACHINE / THREAD DIAMETER : 1/4IN / THREAD SERIES : UNC / THREAD PITCH : 20 TPI / THREAD LENGTH : 5/8IN / EQUIPMENT NAME : GAS TURBINE / EQUIPMENT TYPE/MODEL : TAURUS 60 / SUB-ASSEMBLY : AIR INLET DUCT / EQUIPMENT SERIAL NUMBER: TC11588/TC11589/TC11590 / MANUFACTURER : SOLAR TURBINE / PART NUMBER : 22727R1
0307A	BOLT,MACHINE	BOLT,MACHINE:PN.22727R1	SOLAR	SOLAR TURBINES	STD.25907-2.0-POS 14	BOLT,MACHINE / THREAD DIAMETER : 1/4IN / THREAD SERIES : UNC / THREAD PITCH : 20 TPI / THREAD LENGTH : 5/8IN / EQUIPMENT NAME : GAS TURBINE / EQUIPMENT TYPE/MODEL : TAURUS 60 / SUB-ASSEMBLY : AIR INLET DUCT / EQUIPMENT SERIAL NUMBER: TC11588/TC11589/TC11590 / MANUFACTURER : SOLAR TURBINE / PART NUMBER : 22727R1
30559	HOUSING,BEARING	HOUSING,BEARING:PN.136045-100	SOLAR	SOLAR TURBINES	136045-100	HOUSING,BEARING / TYPE OR USAGE : PACKAGE / EQUIPMENT NAME : GAS TURBINE / EQUIPMENT TYPE/MODEL : TAURUS 60 / SUB-ASSEMBLY : AIR INLET HOUSING ASSY / EQUIPMENT SERIAL NUMBER: TC11588/TC11589/TC11590 / MANUFACTURER : SOLAR TURBINE / PART NUMBER : 136045-100
30559	HOUSING,BEARING	HOUSING,BEARING:PN.136045-100	SOLAR	SOLAR TURBINES	IOM 3J001 TAURUS 60-IPL	HOUSING,BEARING / TYPE OR USAGE : PACKAGE / EQUIPMENT NAME : GAS TURBINE / EQUIPMENT TYPE/MODEL : TAURUS 60 / SUB-ASSEMBLY : AIR INLET HOUSING ASSY / EQUIPMENT SERIAL NUMBER: TC11588/TC11589/TC11590 / MANUFACTURER : SOLAR TURBINE / PART NUMBER : 136045-100
30559	HOUSING,BEARING	HOUSING,BEARING:PN.136045-100	SOLAR	SOLAR TURBINES	STD.24034-1.0-POS 2	HOUSING,BEARING / TYPE OR USAGE : PACKAGE / EQUIPMENT NAME : GAS TURBINE / EQUIPMENT TYPE/MODEL : TAURUS 60 / SUB-ASSEMBLY : AIR INLET HOUSING ASSY / EQUIPMENT SERIAL NUMBER: TC11588/TC11589/TC11590 / MANUFACTURER : SOLAR TURBINE / PART NUMBER : 136045-100
05277	NUT,SELF-LOCKING,HEXAGON	NUT,SELF-LOCK,HEX:PN.903418C1	SOLAR	SOLAR TURBINES	903418C1	NUT,SELF-LOCKING,HEXAGON / EQUIPMENT NAME : GAS TURBINE / EQUIPMENT TYPE/MODEL : TAURUS 60 / SUB-ASSEMBLY : AIR INLET HOUSING ASSY / EQUIPMENT SERIAL NUMBER: TC11588/TC11589/TC11590 / MANUFACTURER : SOLAR TURBINE / PART NUMBER : 903418C1
05277	NUT,SELF-LOCKING,HEXAGON	NUT,SELF-LOCK,HEX:PN.903418C1	SOLAR	SOLAR TURBINES	IOM 3J001 TAURUS 60-IPL	NUT,SELF-LOCKING,HEXAGON / EQUIPMENT NAME : GAS TURBINE / EQUIPMENT TYPE/MODEL : TAURUS 60 / SUB-ASSEMBLY : AIR INLET HOUSING ASSY / EQUIPMENT SERIAL NUMBER: TC11588/TC11589/TC11590 / MANUFACTURER : SOLAR TURBINE / PART NUMBER : 903418C1
05277	NUT,SELF-LOCKING,HEXAGON	NUT,SELF-LOCK,HEX:PN.903418C1	SOLAR	SOLAR TURBINES	STD.24034-2.0-POS 19	NUT,SELF-LOCKING,HEXAGON / EQUIPMENT NAME : GAS TURBINE / EQUIPMENT TYPE/MODEL : TAURUS 60 / SUB-ASSEMBLY : AIR INLET HOUSING ASSY / EQUIPMENT SERIAL NUMBER: TC11588/TC11589/TC11590 / MANUFACTURER : SOLAR TURBINE / PART NUMBER : 903418C1
0307A	BOLT,MACHINE	BOLT,MACHINE:PN.903117C1	SOLAR	SOLAR TURBINES	903117C1	BOLT,MACHINE / THREAD DIAMETER : 5/8IN / THREAD SERIES : UNC / THREAD PITCH : 11 TPI / FASTENER LENGTH : 2-1/4IN / EQUIPMENT NAME : GAS TURBINE-DRV COMPR SET / EQUIPMENT TYPE/MODEL : TAURUS 60 / SUB-ASSEMBLY : AIR INLET HOUSING ASSY / EQUIPMENT SERIAL NUMBER: TC11588/TC11589/TC11590 / MANUFACTURER : SOLAR TURBINE / PART NUMBER : 903117C1
0307A	BOLT,MACHINE	BOLT,MACHINE:PN.903117C1	SOLAR	SOLAR TURBINES	IOM 3J001 TAURUS 60-IPL	BOLT,MACHINE / THREAD DIAMETER : 5/8IN / THREAD SERIES : UNC / THREAD PITCH : 11 TPI / FASTENER LENGTH : 2-1/4IN / EQUIPMENT NAME : GAS TURBINE-DRV COMPR SET / EQUIPMENT TYPE/MODEL : TAURUS 60 / SUB-ASSEMBLY : AIR INLET HOUSING ASSY / EQUIPMENT SERIAL NUMBER: TC11588/TC11589/TC11590 / MANUFACTURER : SOLAR TURBINE / PART NUMBER : 903117C1
0307A	BOLT,MACHINE	BOLT,MACHINE:PN.903117C1	SOLAR	SOLAR TURBINES	STD.24034-2.0-POS 25	BOLT,MACHINE / THREAD DIAMETER : 5/8IN / THREAD SERIES : UNC / THREAD PITCH : 11 TPI / FASTENER LENGTH : 2-1/4IN / EQUIPMENT NAME : GAS TURBINE-DRV COMPR SET / EQUIPMENT TYPE/MODEL : TAURUS 60 / SUB-ASSEMBLY : AIR INLET HOUSING ASSY / EQUIPMENT SERIAL NUMBER: TC11588/TC11589/TC11590 / MANUFACTURER : SOLAR TURBINE / PART NUMBER : 903117C1
0307A	BOLT,MACHINE	BOLT,MACHINE:PN.915290C1	SOLAR	SOLAR TURBINES	915290C1	BOLT,MACHINE / THREAD DIAMETER : 1/2IN / THREAD SERIES : UNC / THREAD PITCH : 13 TPI / THREAD LENGTH : 3IN / EQUIPMENT NAME : GAS TURBINE-DRV COMPR SET / EQUIPMENT TYPE/MODEL : TAURUS 60 / SUB-ASSEMBLY : COMPRESSOR CASE STATOR ASSY / EQUIPMENT SERIAL NUMBER: TC11588/TC11589/TC11590 / MANUFACTURER : SOLAR TURBINE / PART NUMBER : 915290C1
0307A	BOLT,MACHINE	BOLT,MACHINE:PN.915290C1	SOLAR	SOLAR TURBINES	IOM 3J001 TAURUS 60-IPL	BOLT,MACHINE / THREAD DIAMETER : 1/2IN / THREAD SERIES : UNC / THREAD PITCH : 13 TPI / THREAD LENGTH : 3IN / EQUIPMENT NAME : GAS TURBINE-DRV COMPR SET / EQUIPMENT TYPE/MODEL : TAURUS 60 / SUB-ASSEMBLY : COMPRESSOR CASE STATOR ASSY / EQUIPMENT SERIAL NUMBER: TC11588/TC11589/TC11590 / MANUFACTURER : SOLAR TURBINE / PART NUMBER : 915290C1
0307A	BOLT,MACHINE	BOLT,MACHINE:PN.915290C1	SOLAR	SOLAR TURBINES	STD.58511-1.0-POS 2	BOLT,MACHINE / THREAD DIAMETER : 1/2IN / THREAD SERIES : UNC / THREAD PITCH : 13 TPI / THREAD LENGTH : 3IN / EQUIPMENT NAME : GAS TURBINE-DRV COMPR SET / EQUIPMENT TYPE/MODEL : TAURUS 60 / SUB-ASSEMBLY : COMPRESSOR CASE STATOR ASSY / EQUIPMENT SERIAL NUMBER: TC11588/TC11589/TC11590 / MANUFACTURER : SOLAR TURBINE / PART NUMBER : 915290C1
0307A	BOLT,MACHINE	BOLT,MACHINE:PN.970272C1	SOLAR	SOLAR TURBINES	970272C1	BOLT,MACHINE / THREAD DIAMETER : 3/8IN / THREAD SERIES : UNC / THREAD PITCH : 16 TPI / THREAD LENGTH : 13-1/2IN / EQUIPMENT NAME : GAS TURBINE-DRV COMPR SET / EQUIPMENT TYPE/MODEL : TAURUS 60 / SUB-ASSEMBLY : COMPRESSOR CASE STATOR ASSY / EQUIPMENT SERIAL NUMBER: TC11588/TC11589/TC11590 / MANUFACTURER : SOLAR TURBINE / PART NUMBER : 970272C1
0307A	BOLT,MACHINE	BOLT,MACHINE:PN.970272C1	SOLAR	SOLAR TURBINES	IOM 3J001 TAURUS 60-IPL	BOLT,MACHINE / THREAD DIAMETER : 3/8IN / THREAD SERIES : UNC / THREAD PITCH : 16 TPI / THREAD LENGTH : 13-1/2IN / EQUIPMENT NAME : GAS TURBINE-DRV COMPR SET / EQUIPMENT TYPE/MODEL : TAURUS 60 / SUB-ASSEMBLY : COMPRESSOR CASE STATOR ASSY / EQUIPMENT SERIAL NUMBER: TC11588/TC11589/TC11590 / MANUFACTURER : SOLAR TURBINE / PART NUMBER : 970272C1
0307A	BOLT,MACHINE	BOLT,MACHINE:PN.970272C1	SOLAR	SOLAR TURBINES	STD.58511-2.0-POS 4	BOLT,MACHINE / THREAD DIAMETER : 3/8IN / THREAD SERIES : UNC / THREAD PITCH : 16 TPI / THREAD LENGTH : 13-1/2IN / EQUIPMENT NAME : GAS TURBINE-DRV COMPR SET / EQUIPMENT TYPE/MODEL : TAURUS 60 / SUB-ASSEMBLY : COMPRESSOR CASE STATOR ASSY / EQUIPMENT SERIAL NUMBER: TC11588/TC11589/TC11590 / MANUFACTURER : SOLAR TURBINE / PART NUMBER : 970272C1
13393	WASHER,FLAT	WASHER,FLAT:PN.1016067	SOLAR	SOLAR TURBINES	1016067	WASHER,FLAT / EQUIPMENT NAME : GAS TURBINE / EQUIPMENT TYPE/MODEL : TAURUS 60 / SUB-ASSEMBLY : COMPRESSOR CASE STATOR ASSY / EQUIPMENT SERIAL NUMBER: TC11588/TC11589/TC11590 / MANUFACTURER : SOLAR TURBINE / PART NUMBER : 1016067
13393	WASHER,FLAT	WASHER,FLAT:PN.1016067	SOLAR	SOLAR TURBINES	IOM 3J001 TAURUS 60-IPL	WASHER,FLAT / EQUIPMENT NAME : GAS TURBINE / EQUIPMENT TYPE/MODEL : TAURUS 60 / SUB-ASSEMBLY : COMPRESSOR CASE STATOR ASSY / EQUIPMENT SERIAL NUMBER: TC11588/TC11589/TC11590 / MANUFACTURER : SOLAR TURBINE / PART NUMBER : 1016067
13393	WASHER,FLAT	WASHER,FLAT:PN.1016067	SOLAR	SOLAR TURBINES	STD.58511-2.0-POS 7	WASHER,FLAT / EQUIPMENT NAME : GAS TURBINE / EQUIPMENT TYPE/MODEL : TAURUS 60 / SUB-ASSEMBLY : COMPRESSOR CASE STATOR ASSY / EQUIPMENT SERIAL NUMBER: TC11588/TC11589/TC11590 / MANUFACTURER : SOLAR TURBINE / PART NUMBER : 1016067
05277	NUT,SELF-LOCKING,HEXAGON	NUT,SELF-LOCK,HEX:PN.23818R1	SOLAR	SOLAR TURBINES	23818R1	NUT,SELF-LOCKING,HEXAGON / EQUIPMENT NAME : GAS TURBINE / EQUIPMENT TYPE/MODEL : TAURUS 60 / SUB-ASSEMBLY : COMPRESSOR CASE STATOR ASSY / EQUIPMENT SERIAL NUMBER: TC11588/TC11589/TC11590 / MANUFACTURER : SOLAR TURBINE / PART NUMBER : 23818R1
05277	NUT,SELF-LOCKING,HEXAGON	NUT,SELF-LOCK,HEX:PN.23818R1	SOLAR	SOLAR TURBINES	IOM 3J001 TAURUS 60-IPL	NUT,SELF-LOCKING,HEXAGON / EQUIPMENT NAME : GAS TURBINE / EQUIPMENT TYPE/MODEL : TAURUS 60 / SUB-ASSEMBLY : COMPRESSOR CASE STATOR ASSY / EQUIPMENT SERIAL NUMBER: TC11588/TC11589/TC11590 / MANUFACTURER : SOLAR TURBINE / PART NUMBER : 23818R1
05277	NUT,SELF-LOCKING,HEXAGON	NUT,SELF-LOCK,HEX:PN.23818R1	SOLAR	SOLAR TURBINES	STD.58511-2.0-POS 8	NUT,SELF-LOCKING,HEXAGON / EQUIPMENT NAME : GAS TURBINE / EQUIPMENT TYPE/MODEL : TAURUS 60 / SUB-ASSEMBLY : COMPRESSOR CASE STATOR ASSY / EQUIPMENT SERIAL NUMBER: TC11588/TC11589/TC11590 / MANUFACTURER : SOLAR TURBINE / PART NUMBER : 23818R1
15938	WASHER,SPRING TENSION	WASHER,SPRING:CURVED;PN.1089840	SOLAR	SOLAR TURBINES	1089840	WASHER,SPRING TENSION / STYLE : CURVED / EQUIPMENT NAME : GAS TURBINE / EQUIPMENT TYPE/MODEL : TAURUS 60 / SUB-ASSEMBLY : COMPRESSOR CASE STATOR ASSY / EQUIPMENT SERIAL NUMBER: TC11588/TC11589/TC11590 / MANUFACTURER : SOLAR TURBINE / PART NUMBER : 1089840
15938	WASHER,SPRING TENSION	WASHER,SPRING:CURVED;PN.1089840	SOLAR	SOLAR TURBINES	IOM 3J001 TAURUS 60-IPL	WASHER,SPRING TENSION / STYLE : CURVED / EQUIPMENT NAME : GAS TURBINE / EQUIPMENT TYPE/MODEL : TAURUS 60 / SUB-ASSEMBLY : COMPRESSOR CASE STATOR ASSY / EQUIPMENT SERIAL NUMBER: TC11588/TC11589/TC11590 / MANUFACTURER : SOLAR TURBINE / PART NUMBER : 1089840
15938	WASHER,SPRING TENSION	WASHER,SPRING:CURVED;PN.1089840	SOLAR	SOLAR TURBINES	STD.58511-3.0-POS 12	WASHER,SPRING TENSION / STYLE : CURVED / EQUIPMENT NAME : GAS TURBINE / EQUIPMENT TYPE/MODEL : TAURUS 60 / SUB-ASSEMBLY : COMPRESSOR CASE STATOR ASSY / EQUIPMENT SERIAL NUMBER: TC11588/TC11589/TC11590 / MANUFACTURER : SOLAR TURBINE / PART NUMBER : 1089840
0307A	BOLT,MACHINE	BOLT,MACHINE:PN.908740C1	SOLAR	SOLAR TURBINES	908740C1	BOLT,MACHINE / THREAD DIAMETER : 3/8IN / THREAD SERIES : UNC / THREAD PITCH : 16 TPI / THREAD LENGTH : 1-3/4IN / EQUIPMENT NAME : GAS TURBINE-DRV COMPR SET / EQUIPMENT TYPE/MODEL : TAURUS 60 / SUB-ASSEMBLY : DIFFUSER ASSY / EQUIPMENT SERIAL NUMBER: TC11588/TC11589/TC11590 / MANUFACTURER : SOLAR TURBINE / PART NUMBER : 908740C1
0307A	BOLT,MACHINE	BOLT,MACHINE:PN.908740C1	SOLAR	SOLAR TURBINES	IOM 3J001 TAURUS 60-IPL	BOLT,MACHINE / THREAD DIAMETER : 3/8IN / THREAD SERIES : UNC / THREAD PITCH : 16 TPI / THREAD LENGTH : 1-3/4IN / EQUIPMENT NAME : GAS TURBINE-DRV COMPR SET / EQUIPMENT TYPE/MODEL : TAURUS 60 / SUB-ASSEMBLY : DIFFUSER ASSY / EQUIPMENT SERIAL NUMBER: TC11588/TC11589/TC11590 / MANUFACTURER : SOLAR TURBINE / PART NUMBER : 908740C1
0307A	BOLT,MACHINE	BOLT,MACHINE:PN.908740C1	SOLAR	SOLAR TURBINES	STD.42579.0-POS 1	BOLT,MACHINE / THREAD DIAMETER : 3/8IN / THREAD SERIES : UNC / THREAD PITCH : 16 TPI / THREAD LENGTH : 1-3/4IN / EQUIPMENT NAME : GAS TURBINE-DRV COMPR SET / EQUIPMENT TYPE/MODEL : TAURUS 60 / SUB-ASSEMBLY : DIFFUSER ASSY / EQUIPMENT SERIAL NUMBER: TC11588/TC11589/TC11590 / MANUFACTURER : SOLAR TURBINE / PART NUMBER : 908740C1
47946	O-RING	O-RING:PN.908056C1	SOLAR	SOLAR TURBINES	908056C1	O-RING / EQUIPMENT NAME : GAS TURBINE / EQUIPMENT TYPE/MODEL : TAURUS 60 / SUB-ASSEMBLY : DIFFUSER ASSY / EQUIPMENT SERIAL NUMBER: TC11588/TC11589/TC11590 / MANUFACTURER : SOLAR TURBINE / PART NUMBER : 908056C1
47946	O-RING	O-RING:PN.908056C1	SOLAR	SOLAR TURBINES	IOM 3J001 TAURUS 60-IPL	O-RING / EQUIPMENT NAME : GAS TURBINE / EQUIPMENT TYPE/MODEL : TAURUS 60 / SUB-ASSEMBLY : DIFFUSER ASSY / EQUIPMENT SERIAL NUMBER: TC11588/TC11589/TC11590 / MANUFACTURER : SOLAR TURBINE / PART NUMBER : 908056C1
47946	O-RING	O-RING:PN.908056C1	SOLAR	SOLAR TURBINES	STD.42579.0-POS 5	O-RING / EQUIPMENT NAME : GAS TURBINE / EQUIPMENT TYPE/MODEL : TAURUS 60 / SUB-ASSEMBLY : DIFFUSER ASSY / EQUIPMENT SERIAL NUMBER: TC11588/TC11589/TC11590 / MANUFACTURER : SOLAR TURBINE / PART NUMBER : 908056C1
0307A	BOLT,MACHINE	BOLT,MACHINE:PN.22508R1	SOLAR	SOLAR TURBINES	22508R1	BOLT,MACHINE / THREAD DIAMETER : 5/16IN / THREAD SERIES : UNC / THREAD PITCH : 18 TPI / THREAD LENGTH : 7/8IN / EQUIPMENT NAME : GAS TURBINE-DRV COMPR SET / EQUIPMENT TYPE/MODEL : TAURUS 60 / SUB-ASSEMBLY : DIFFUSER ASSY / EQUIPMENT SERIAL NUMBER: TC11588/TC11589/TC11590 / MANUFACTURER : SOLAR TURBINE / PART NUMBER : 22508R1
0307A	BOLT,MACHINE	BOLT,MACHINE:PN.22508R1	SOLAR	SOLAR TURBINES	IOM 3J001 TAURUS 60-IPL	BOLT,MACHINE / THREAD DIAMETER : 5/16IN / THREAD SERIES : UNC / THREAD PITCH : 18 TPI / THREAD LENGTH : 7/8IN / EQUIPMENT NAME : GAS TURBINE-DRV COMPR SET / EQUIPMENT TYPE/MODEL : TAURUS 60 / SUB-ASSEMBLY : DIFFUSER ASSY / EQUIPMENT SERIAL NUMBER: TC11588/TC11589/TC11590 / MANUFACTURER : SOLAR TURBINE / PART NUMBER : 22508R1
0307A	BOLT,MACHINE	BOLT,MACHINE:PN.22508R1	SOLAR	SOLAR TURBINES	STD.42579.0-POS 8	BOLT,MACHINE / THREAD DIAMETER : 5/16IN / THREAD SERIES : UNC / THREAD PITCH : 18 TPI / THREAD LENGTH : 7/8IN / EQUIPMENT NAME : GAS TURBINE-DRV COMPR SET / EQUIPMENT TYPE/MODEL : TAURUS 60 / SUB-ASSEMBLY : DIFFUSER ASSY / EQUIPMENT SERIAL NUMBER: TC11588/TC11589/TC11590 / MANUFACTURER : SOLAR TURBINE / PART NUMBER : 22508R1
47946	O-RING	O-RING:PN.956773C1	SOLAR	SOLAR TURBINES	956773C1	O-RING / EQUIPMENT NAME : GAS TURBINE / EQUIPMENT TYPE/MODEL : TAURUS 60 / SUB-ASSEMBLY : DIFFUSER ASSY / EQUIPMENT SERIAL NUMBER: TC11588/TC11589/TC11590 / MANUFACTURER : SOLAR TURBINE / PART NUMBER : 956773C1
47946	O-RING	O-RING:PN.956773C1	SOLAR	SOLAR TURBINES	IOM 3J001 TAURUS 60-IPL	O-RING / EQUIPMENT NAME : GAS TURBINE / EQUIPMENT TYPE/MODEL : TAURUS 60 / SUB-ASSEMBLY : DIFFUSER ASSY / EQUIPMENT SERIAL NUMBER: TC11588/TC11589/TC11590 / MANUFACTURER : SOLAR TURBINE / PART NUMBER : 956773C1
47946	O-RING	O-RING:PN.956773C1	SOLAR	SOLAR TURBINES	STD.42579.0-POS 10	O-RING / EQUIPMENT NAME : GAS TURBINE / EQUIPMENT TYPE/MODEL : TAURUS 60 / SUB-ASSEMBLY : DIFFUSER ASSY / EQUIPMENT SERIAL NUMBER: TC11588/TC11589/TC11590 / MANUFACTURER : SOLAR TURBINE / PART NUMBER : 956773C1
47946	O-RING	O-RING:PN.903247C1	SOLAR	SOLAR TURBINES	903247C1	O-RING / EQUIPMENT NAME : GAS TURBINE / EQUIPMENT TYPE/MODEL : TAURUS 60 / SUB-ASSEMBLY : GAS FUEL MANIFOLD ASSY / EQUIPMENT SERIAL NUMBER: TC11588/TC11589/TC11590 / MANUFACTURER : SOLAR TURBINE / PART NUMBER : 903247C1
47946	O-RING	O-RING:PN.903247C1	SOLAR	SOLAR TURBINES	IOM 3J001 TAURUS 60-IPL	O-RING / EQUIPMENT NAME : GAS TURBINE / EQUIPMENT TYPE/MODEL : TAURUS 60 / SUB-ASSEMBLY : GAS FUEL MANIFOLD ASSY / EQUIPMENT SERIAL NUMBER: TC11588/TC11589/TC11590 / MANUFACTURER : SOLAR TURBINE / PART NUMBER : 903247C1
47946	O-RING	O-RING:PN.903247C1	SOLAR	SOLAR TURBINES	TGS.48438.0-POS 2	O-RING / EQUIPMENT NAME : GAS TURBINE / EQUIPMENT TYPE/MODEL : TAURUS 60 / SUB-ASSEMBLY : GAS FUEL MANIFOLD ASSY / EQUIPMENT SERIAL NUMBER: TC11588/TC11589/TC11590 / MANUFACTURER : SOLAR TURBINE / PART NUMBER : 903247C1
0307A	BOLT,MACHINE	BOLT,MACHINE:PN.964683C1	SOLAR	SOLAR TURBINES	964683C1	BOLT,MACHINE / THREAD DIAMETER : 1/2IN / THREAD SERIES : UNC / THREAD PITCH : 13 TPI / FASTENER LENGTH : 2-1/2IN / EQUIPMENT NAME : GAS TURBINE / EQUIPMENT TYPE/MODEL : TAURUS 60 / SUB-ASSEMBLY : GAS FUEL MANIFOLD ASSY / EQUIPMENT SERIAL NUMBER: TC11588/TC11589/TC11590 / MANUFACTURER : SOLAR TURBINE / PART NUMBER : 964683C1
0307A	BOLT,MACHINE	BOLT,MACHINE:PN.964683C1	SOLAR	SOLAR TURBINES	IOM 3J001 TAURUS 60-IPL	BOLT,MACHINE / THREAD DIAMETER : 1/2IN / THREAD SERIES : UNC / THREAD PITCH : 13 TPI / FASTENER LENGTH : 2-1/2IN / EQUIPMENT NAME : GAS TURBINE / EQUIPMENT TYPE/MODEL : TAURUS 60 / SUB-ASSEMBLY : GAS FUEL MANIFOLD ASSY / EQUIPMENT SERIAL NUMBER: TC11588/TC11589/TC11590 / MANUFACTURER : SOLAR TURBINE / PART NUMBER : 964683C1
0307A	BOLT,MACHINE	BOLT,MACHINE:PN.964683C1	SOLAR	SOLAR TURBINES	TGS.48438.0-POS 3	BOLT,MACHINE / THREAD DIAMETER : 1/2IN / THREAD SERIES : UNC / THREAD PITCH : 13 TPI / FASTENER LENGTH : 2-1/2IN / EQUIPMENT NAME : GAS TURBINE / EQUIPMENT TYPE/MODEL : TAURUS 60 / SUB-ASSEMBLY : GAS FUEL MANIFOLD ASSY / EQUIPMENT SERIAL NUMBER: TC11588/TC11589/TC11590 / MANUFACTURER : SOLAR TURBINE / PART NUMBER : 964683C1
0307A	BOLT,MACHINE	BOLT,MACHINE:PN.953821C1	SOLAR	SOLAR TURBINES	953821C1	BOLT,MACHINE / THREAD DIAMETER : 1/2IN / THREAD SERIES : UNC / THREAD PITCH : 13 TPI / FASTENER LENGTH : 1-3/4IN / EQUIPMENT NAME : GAS TURBINE / EQUIPMENT TYPE/MODEL : TAURUS 60 / SUB-ASSEMBLY : GAS FUEL MANIFOLD ASSY / EQUIPMENT SERIAL NUMBER: TC11588/TC11589/TC11590 / MANUFACTURER : SOLAR TURBINE / PART NUMBER : 953821C1
0307A	BOLT,MACHINE	BOLT,MACHINE:PN.953821C1	SOLAR	SOLAR TURBINES	IOM 3J001 TAURUS 60-IPL	BOLT,MACHINE / THREAD DIAMETER : 1/2IN / THREAD SERIES : UNC / THREAD PITCH : 13 TPI / FASTENER LENGTH : 1-3/4IN / EQUIPMENT NAME : GAS TURBINE / EQUIPMENT TYPE/MODEL : TAURUS 60 / SUB-ASSEMBLY : GAS FUEL MANIFOLD ASSY / EQUIPMENT SERIAL NUMBER: TC11588/TC11589/TC11590 / MANUFACTURER : SOLAR TURBINE / PART NUMBER : 953821C1
0307A	BOLT,MACHINE	BOLT,MACHINE:PN.953821C1	SOLAR	SOLAR TURBINES	TGS.48438.0-POS 5	BOLT,MACHINE / THREAD DIAMETER : 1/2IN / THREAD SERIES : UNC / THREAD PITCH : 13 TPI / FASTENER LENGTH : 1-3/4IN / EQUIPMENT NAME : GAS TURBINE / EQUIPMENT TYPE/MODEL : TAURUS 60 / SUB-ASSEMBLY : GAS FUEL MANIFOLD ASSY / EQUIPMENT SERIAL NUMBER: TC11588/TC11589/TC11590 / MANUFACTURER : SOLAR TURBINE / PART NUMBER : 953821C1
05277	NUT,SELF-LOCKING,HEXAGON	NUT,SELF-LOCK,HEX:PN.23819R1	SOLAR	SOLAR TURBINES	23819R1	NUT,SELF-LOCKING,HEXAGON / EQUIPMENT NAME : GAS TURBINE / EQUIPMENT TYPE/MODEL : TAURUS 60 / SUB-ASSEMBLY : GAS FUEL MANIFOLD ASSY / EQUIPMENT SERIAL NUMBER: TC11588/TC11589/TC11590 / MANUFACTURER : SOLAR TURBINE / PART NUMBER : 23819R1
05277	NUT,SELF-LOCKING,HEXAGON	NUT,SELF-LOCK,HEX:PN.23819R1	SOLAR	SOLAR TURBINES	IOM 3J001 TAURUS 60-IPL	NUT,SELF-LOCKING,HEXAGON / EQUIPMENT NAME : GAS TURBINE / EQUIPMENT TYPE/MODEL : TAURUS 60 / SUB-ASSEMBLY : GAS FUEL MANIFOLD ASSY / EQUIPMENT SERIAL NUMBER: TC11588/TC11589/TC11590 / MANUFACTURER : SOLAR TURBINE / PART NUMBER : 23819R1
05277	NUT,SELF-LOCKING,HEXAGON	NUT,SELF-LOCK,HEX:PN.23819R1	SOLAR	SOLAR TURBINES	TGS.48438.0-POS 5	NUT,SELF-LOCKING,HEXAGON / EQUIPMENT NAME : GAS TURBINE / EQUIPMENT TYPE/MODEL : TAURUS 60 / SUB-ASSEMBLY : GAS FUEL MANIFOLD ASSY / EQUIPMENT SERIAL NUMBER: TC11588/TC11589/TC11590 / MANUFACTURER : SOLAR TURBINE / PART NUMBER : 23819R1
2030A	SCREW,MACHINE	SCREW,MACHINE:PN.22324R1	SOLAR	SOLAR TURBINES	22324R1	SCREW,MACHINE / THREAD DIAMETER : NO.10 / THREAD SERIES : UNC / THREAD PITCH : 24 TPI / FASTENER LENGTH : 1/2IN / EQUIPMENT NAME : GAS TURBINE / EQUIPMENT TYPE/MODEL : TAURUS 60 / SUB-ASSEMBLY : GAS FUEL MANIFOLD ASSY / EQUIPMENT SERIAL NUMBER: TC11588/TC11589/TC11590 / MANUFACTURER : SOLAR TURBINE / PART NUMBER : 22324R1
2030A	SCREW,MACHINE	SCREW,MACHINE:PN.22324R1	SOLAR	SOLAR TURBINES	IOM 3J001 TAURUS 60-IPL	SCREW,MACHINE / THREAD DIAMETER : NO.10 / THREAD SERIES : UNC / THREAD PITCH : 24 TPI / FASTENER LENGTH : 1/2IN / EQUIPMENT NAME : GAS TURBINE / EQUIPMENT TYPE/MODEL : TAURUS 60 / SUB-ASSEMBLY : GAS FUEL MANIFOLD ASSY / EQUIPMENT SERIAL NUMBER: TC11588/TC11589/TC11590 / MANUFACTURER : SOLAR TURBINE / PART NUMBER : 22324R1
2030A	SCREW,MACHINE	SCREW,MACHINE:PN.22324R1	SOLAR	SOLAR TURBINES	TGS.48438.0-POS 6	SCREW,MACHINE / THREAD DIAMETER : NO.10 / THREAD SERIES : UNC / THREAD PITCH : 24 TPI / FASTENER LENGTH : 1/2IN / EQUIPMENT NAME : GAS TURBINE / EQUIPMENT TYPE/MODEL : TAURUS 60 / SUB-ASSEMBLY : GAS FUEL MANIFOLD ASSY / EQUIPMENT SERIAL NUMBER: TC11588/TC11589/TC11590 / MANUFACTURER : SOLAR TURBINE / PART NUMBER : 22324R1
13393	WASHER,FLAT	WASHER,FLAT:PN.22652R1	SOLAR	SOLAR TURBINES	22652R1	WASHER,FLAT / BOLT SIZE : NO.10 / EQUIPMENT NAME : GAS TURBINE / EQUIPMENT TYPE/MODEL : TAURUS 60 / SUB-ASSEMBLY : GAS FUEL MANIFOLD ASSY / EQUIPMENT SERIAL NUMBER: TC11588/TC11589/TC11590 / MANUFACTURER : SOLAR TURBINE / PART NUMBER : 22652R1
13393	WASHER,FLAT	WASHER,FLAT:PN.22652R1	SOLAR	SOLAR TURBINES	IOM 3J001 TAURUS 60-IPL	WASHER,FLAT / BOLT SIZE : NO.10 / EQUIPMENT NAME : GAS TURBINE / EQUIPMENT TYPE/MODEL : TAURUS 60 / SUB-ASSEMBLY : GAS FUEL MANIFOLD ASSY / EQUIPMENT SERIAL NUMBER: TC11588/TC11589/TC11590 / MANUFACTURER : SOLAR TURBINE / PART NUMBER : 22652R1
13393	WASHER,FLAT	WASHER,FLAT:PN.22652R1	SOLAR	SOLAR TURBINES	TGS.48438.0-POS 6	WASHER,FLAT / BOLT SIZE : NO.10 / EQUIPMENT NAME : GAS TURBINE / EQUIPMENT TYPE/MODEL : TAURUS 60 / SUB-ASSEMBLY : GAS FUEL MANIFOLD ASSY / EQUIPMENT SERIAL NUMBER: TC11588/TC11589/TC11590 / MANUFACTURER : SOLAR TURBINE / PART NUMBER : 22652R1
01857	NUT,PLAIN,HEXAGON	NUT,PLAIN,HEX:PN.19302R1	SOLAR	SOLAR TURBINES	19302R1	NUT,PLAIN,HEXAGON / THREAD SIZE : NO. 10 / THREAD SERIES : UNC / THREAD PITCH : 24 TPI / EQUIPMENT NAME : GAS TURBINE / EQUIPMENT TYPE/MODEL : TAURUS 60 / SUB-ASSEMBLY : GAS FUEL MANIFOLD ASSY / EQUIPMENT SERIAL NUMBER: TC11588/TC11589/TC11590 / MANUFACTURER : SOLAR TURBINE / PART NUMBER : 19302R1
01857	NUT,PLAIN,HEXAGON	NUT,PLAIN,HEX:PN.19302R1	SOLAR	SOLAR TURBINES	IOM 3J001 TAURUS 60-IPL	NUT,PLAIN,HEXAGON / THREAD SIZE : NO. 10 / THREAD SERIES : UNC / THREAD PITCH : 24 TPI / EQUIPMENT NAME : GAS TURBINE / EQUIPMENT TYPE/MODEL : TAURUS 60 / SUB-ASSEMBLY : GAS FUEL MANIFOLD ASSY / EQUIPMENT SERIAL NUMBER: TC11588/TC11589/TC11590 / MANUFACTURER : SOLAR TURBINE / PART NUMBER : 19302R1
01857	NUT,PLAIN,HEXAGON	NUT,PLAIN,HEX:PN.19302R1	SOLAR	SOLAR TURBINES	TGS.48438.0-POS 6	NUT,PLAIN,HEXAGON / THREAD SIZE : NO. 10 / THREAD SERIES : UNC / THREAD PITCH : 24 TPI / EQUIPMENT NAME : GAS TURBINE / EQUIPMENT TYPE/MODEL : TAURUS 60 / SUB-ASSEMBLY : GAS FUEL MANIFOLD ASSY / EQUIPMENT SERIAL NUMBER: TC11588/TC11589/TC11590 / MANUFACTURER : SOLAR TURBINE / PART NUMBER : 19302R1
0307A	BOLT,MACHINE	BOLT,MACHINE:PN.120022-6	SOLAR	SOLAR TURBINES	120022-6	BOLT,MACHINE / THREAD DIAMETER : 3/8IN / THREAD SERIES : UNC / THREAD PITCH : 16 TPI / FASTENER LENGTH : 1IN / EQUIPMENT NAME : GAS TURBINE / EQUIPMENT TYPE/MODEL : TAURUS 60 / SUB-ASSEMBLY : GAS FUEL MANIFOLD ASSY / EQUIPMENT SERIAL NUMBER: TC11588/TC11589/TC11590 / MANUFACTURER : SOLAR TURBINE / PART NUMBER : 120022-6
0307A	BOLT,MACHINE	BOLT,MACHINE:PN.120022-6	SOLAR	SOLAR TURBINES	IOM 3J001 TAURUS 60-IPL	BOLT,MACHINE / THREAD DIAMETER : 3/8IN / THREAD SERIES : UNC / THREAD PITCH : 16 TPI / FASTENER LENGTH : 1IN / EQUIPMENT NAME : GAS TURBINE / EQUIPMENT TYPE/MODEL : TAURUS 60 / SUB-ASSEMBLY : GAS FUEL MANIFOLD ASSY / EQUIPMENT SERIAL NUMBER: TC11588/TC11589/TC11590 / MANUFACTURER : SOLAR TURBINE / PART NUMBER : 120022-6
0307A	BOLT,MACHINE	BOLT,MACHINE:PN.120022-6	SOLAR	SOLAR TURBINES	TGS.48438.0-POS 10	BOLT,MACHINE / THREAD DIAMETER : 3/8IN / THREAD SERIES : UNC / THREAD PITCH : 16 TPI / FASTENER LENGTH : 1IN / EQUIPMENT NAME : GAS TURBINE / EQUIPMENT TYPE/MODEL : TAURUS 60 / SUB-ASSEMBLY : GAS FUEL MANIFOLD ASSY / EQUIPMENT SERIAL NUMBER: TC11588/TC11589/TC11590 / MANUFACTURER : SOLAR TURBINE / PART NUMBER : 120022-6
04522	GASKET	GASKET:INJECTOR;PN.136856-1	SOLAR	SOLAR TURBINES	136856-1	GASKET / TYPE OR USAGE : INJECTOR / EQUIPMENT NAME : GAS TURBINE / EQUIPMENT TYPE/MODEL : TAURUS 60 / SUB-ASSEMBLY : GAS FUEL MANIFOLD ASSY / EQUIPMENT SERIAL NUMBER: TC11588/TC11589/TC11590 / MANUFACTURER : SOLAR TURBINE / PART NUMBER : 136856-1
04522	GASKET	GASKET:INJECTOR;PN.136856-1	SOLAR	SOLAR TURBINES	IOM 3J001 TAURUS 60-IPL	GASKET / TYPE OR USAGE : INJECTOR / EQUIPMENT NAME : GAS TURBINE / EQUIPMENT TYPE/MODEL : TAURUS 60 / SUB-ASSEMBLY : GAS FUEL MANIFOLD ASSY / EQUIPMENT SERIAL NUMBER: TC11588/TC11589/TC11590 / MANUFACTURER : SOLAR TURBINE / PART NUMBER : 136856-1
04522	GASKET	GASKET:INJECTOR;PN.136856-1	SOLAR	SOLAR TURBINES	TGS.48438.0-POS 12	GASKET / TYPE OR USAGE : INJECTOR / EQUIPMENT NAME : GAS TURBINE / EQUIPMENT TYPE/MODEL : TAURUS 60 / SUB-ASSEMBLY : GAS FUEL MANIFOLD ASSY / EQUIPMENT SERIAL NUMBER: TC11588/TC11589/TC11590 / MANUFACTURER : SOLAR TURBINE / PART NUMBER : 136856-1
04522	GASKET	GASKET:PN.173942-1	SOLAR	SOLAR TURBINES	173942-1	GASKET / EQUIPMENT NAME : GAS TURBINE / EQUIPMENT TYPE/MODEL : TAURUS 60 / SUB-ASSEMBLY : TORCH IGNITER ASSY / EQUIPMENT SERIAL NUMBER: TC11588/TC11589/TC11590 / MANUFACTURER : SOLAR TURBINE / PART NUMBER : 173942-1
04522	GASKET	GASKET:PN.173942-1	SOLAR	SOLAR TURBINES	IOM 3J001 TAURUS 60-IPL	GASKET / EQUIPMENT NAME : GAS TURBINE / EQUIPMENT TYPE/MODEL : TAURUS 60 / SUB-ASSEMBLY : TORCH IGNITER ASSY / EQUIPMENT SERIAL NUMBER: TC11588/TC11589/TC11590 / MANUFACTURER : SOLAR TURBINE / PART NUMBER : 173942-1
04522	GASKET	GASKET:PN.173942-1	SOLAR	SOLAR TURBINES	STD.54523.0-POS 2	GASKET / EQUIPMENT NAME : GAS TURBINE / EQUIPMENT TYPE/MODEL : TAURUS 60 / SUB-ASSEMBLY : TORCH IGNITER ASSY / EQUIPMENT SERIAL NUMBER: TC11588/TC11589/TC11590 / MANUFACTURER : SOLAR TURBINE / PART NUMBER : 173942-1
21205	SEAL RING,METAL	SEAL RING:PN.912851C1	SOLAR	SOLAR TURBINES	912851C1	SEAL RING,METAL / EQUIPMENT NAME : GAS TURBINE / EQUIPMENT TYPE/MODEL : TAURUS 60 / SUB-ASSEMBLY : TORCH IGNITER ASSY / EQUIPMENT SERIAL NUMBER: TC11588/TC11589/TC11590 / MANUFACTURER : SOLAR TURBINE / PART NUMBER : 912851C1
21205	SEAL RING,METAL	SEAL RING:PN.912851C1	SOLAR	SOLAR TURBINES	IOM 3J001 TAURUS 60-IPL	SEAL RING,METAL / EQUIPMENT NAME : GAS TURBINE / EQUIPMENT TYPE/MODEL : TAURUS 60 / SUB-ASSEMBLY : TORCH IGNITER ASSY / EQUIPMENT SERIAL NUMBER: TC11588/TC11589/TC11590 / MANUFACTURER : SOLAR TURBINE / PART NUMBER : 912851C1
21205	SEAL RING,METAL	SEAL RING:PN.912851C1	SOLAR	SOLAR TURBINES	STD.54523.0-POS 4	SEAL RING,METAL / EQUIPMENT NAME : GAS TURBINE / EQUIPMENT TYPE/MODEL : TAURUS 60 / SUB-ASSEMBLY : TORCH IGNITER ASSY / EQUIPMENT SERIAL NUMBER: TC11588/TC11589/TC11590 / MANUFACTURER : SOLAR TURBINE / PART NUMBER : 912851C1
05277	NUT,SELF-LOCKING,HEXAGON	NUT,SELF-LOCK,HEX:PN.903113C1	SOLAR	SOLAR TURBINES	903113C1	NUT,SELF-LOCKING,HEXAGON / THREAD SIZE : 3/8IN / THREAD SERIES : UNC / PITCH : 16 TPI / EQUIPMENT NAME : GAS TURBINE / EQUIPMENT TYPE/MODEL : TAURUS 60 / SUB-ASSEMBLY : TORCH IGNITER ASSY / EQUIPMENT SERIAL NUMBER: TC11588/TC11589/TC11590 / MANUFACTURER : SOLAR TURBINE / PART NUMBER : 903113C1
05277	NUT,SELF-LOCKING,HEXAGON	NUT,SELF-LOCK,HEX:PN.903113C1	SOLAR	SOLAR TURBINES	IOM 3J001 TAURUS 60-IPL	NUT,SELF-LOCKING,HEXAGON / THREAD SIZE : 3/8IN / THREAD SERIES : UNC / PITCH : 16 TPI / EQUIPMENT NAME : GAS TURBINE / EQUIPMENT TYPE/MODEL : TAURUS 60 / SUB-ASSEMBLY : TORCH IGNITER ASSY / EQUIPMENT SERIAL NUMBER: TC11588/TC11589/TC11590 / MANUFACTURER : SOLAR TURBINE / PART NUMBER : 903113C1
05277	NUT,SELF-LOCKING,HEXAGON	NUT,SELF-LOCK,HEX:PN.903113C1	SOLAR	SOLAR TURBINES	STD.54523.0-POS 8	NUT,SELF-LOCKING,HEXAGON / THREAD SIZE : 3/8IN / THREAD SERIES : UNC / PITCH : 16 TPI / EQUIPMENT NAME : GAS TURBINE / EQUIPMENT TYPE/MODEL : TAURUS 60 / SUB-ASSEMBLY : TORCH IGNITER ASSY / EQUIPMENT SERIAL NUMBER: TC11588/TC11589/TC11590 / MANUFACTURER : SOLAR TURBINE / PART NUMBER : 903113C1
0307A	BOLT,MACHINE	BOLT,MACHINE:PN.1031880	SOLAR	SOLAR TURBINES	1031880	BOLT,MACHINE / THREAD DIAMETER : 3/8IN / THREAD SERIES : UNC / THREAD PITCH : 16 TPI / FASTENER LENGTH : 2IN / EQUIPMENT NAME : GAS TURBINE / EQUIPMENT TYPE/MODEL : TAURUS 60 / SUB-ASSEMBLY : TORCH IGNITER ASSY / EQUIPMENT SERIAL NUMBER: TC11588/TC11589/TC11590 / MANUFACTURER : SOLAR TURBINE / PART NUMBER : 1031880
0307A	BOLT,MACHINE	BOLT,MACHINE:PN.1031880	SOLAR	SOLAR TURBINES	IOM 3J001 TAURUS 60-IPL	BOLT,MACHINE / THREAD DIAMETER : 3/8IN / THREAD SERIES : UNC / THREAD PITCH : 16 TPI / FASTENER LENGTH : 2IN / EQUIPMENT NAME : GAS TURBINE / EQUIPMENT TYPE/MODEL : TAURUS 60 / SUB-ASSEMBLY : TORCH IGNITER ASSY / EQUIPMENT SERIAL NUMBER: TC11588/TC11589/TC11590 / MANUFACTURER : SOLAR TURBINE / PART NUMBER : 1031880
0307A	BOLT,MACHINE	BOLT,MACHINE:PN.1031880	SOLAR	SOLAR TURBINES	STD.54523.0-POS 10	BOLT,MACHINE / THREAD DIAMETER : 3/8IN / THREAD SERIES : UNC / THREAD PITCH : 16 TPI / FASTENER LENGTH : 2IN / EQUIPMENT NAME : GAS TURBINE / EQUIPMENT TYPE/MODEL : TAURUS 60 / SUB-ASSEMBLY : TORCH IGNITER ASSY / EQUIPMENT SERIAL NUMBER: TC11588/TC11589/TC11590 / MANUFACTURER : SOLAR TURBINE / PART NUMBER : 1031880
21205	SEAL RING,METAL	SEAL RING:PN.912740C1	SOLAR	SOLAR TURBINES	IOM 3J001 TAURUS 60-IPL	SEAL RING,METAL / EQUIPMENT NAME : GAS TURBINE / EQUIPMENT TYPE/MODEL : TAURUS 60 / SUB-ASSEMBLY : TORCH IGNITER ASSY / EQUIPMENT SERIAL NUMBER: TC11588/TC11589/TC11590 / MANUFACTURER : SOLAR TURBINE / PART NUMBER : 912740C1
21205	SEAL RING,METAL	SEAL RING:PN.912740C1	SOLAR	SOLAR TURBINES	STD.54523.0-POS 12	SEAL RING,METAL / EQUIPMENT NAME : GAS TURBINE / EQUIPMENT TYPE/MODEL : TAURUS 60 / SUB-ASSEMBLY : TORCH IGNITER ASSY / EQUIPMENT SERIAL NUMBER: TC11588/TC11589/TC11590 / MANUFACTURER : SOLAR TURBINE / PART NUMBER : 912740C1
21205	SEAL RING,METAL	SEAL RING:PN.1072904	SOLAR	SOLAR TURBINES	1072904	SEAL RING,METAL / EQUIPMENT NAME : GAS TURBINE / EQUIPMENT TYPE/MODEL : TAURUS 60 / SUB-ASSEMBLY : TORCH IGNITER ASSY / EQUIPMENT SERIAL NUMBER: TC11588/TC11589/TC11590 / MANUFACTURER : SOLAR TURBINE / PART NUMBER : 1072904
21205	SEAL RING,METAL	SEAL RING:PN.1072904	SOLAR	SOLAR TURBINES	IOM 3J001 TAURUS 60-IPL	SEAL RING,METAL / EQUIPMENT NAME : GAS TURBINE / EQUIPMENT TYPE/MODEL : TAURUS 60 / SUB-ASSEMBLY : TORCH IGNITER ASSY / EQUIPMENT SERIAL NUMBER: TC11588/TC11589/TC11590 / MANUFACTURER : SOLAR TURBINE / PART NUMBER : 1072904
21205	SEAL RING,METAL	SEAL RING:PN.1072904	SOLAR	SOLAR TURBINES	STD.54523.0-POS 14	SEAL RING,METAL / EQUIPMENT NAME : GAS TURBINE / EQUIPMENT TYPE/MODEL : TAURUS 60 / SUB-ASSEMBLY : TORCH IGNITER ASSY / EQUIPMENT SERIAL NUMBER: TC11588/TC11589/TC11590 / MANUFACTURER : SOLAR TURBINE / PART NUMBER : 1072904
04522	GASKET	GASKET:SPARK PLUG;PN.903315C1	SOLAR	SOLAR TURBINES	903315C1	GASKET / TYPE OR USAGE : SPARK PLUG / EQUIPMENT NAME : GAS TURBINE / EQUIPMENT TYPE/MODEL : TAURUS 60 / SUB-ASSEMBLY : TORCH IGNITER ASSY / EQUIPMENT SERIAL NUMBER: TC11588/TC11589/TC11590 / MANUFACTURER : SOLAR TURBINE / PART NUMBER : 903315C1
04522	GASKET	GASKET:SPARK PLUG;PN.903315C1	SOLAR	SOLAR TURBINES	IOM 3J001 TAURUS 60-IPL	GASKET / TYPE OR USAGE : SPARK PLUG / EQUIPMENT NAME : GAS TURBINE / EQUIPMENT TYPE/MODEL : TAURUS 60 / SUB-ASSEMBLY : TORCH IGNITER ASSY / EQUIPMENT SERIAL NUMBER: TC11588/TC11589/TC11590 / MANUFACTURER : SOLAR TURBINE / PART NUMBER : 903315C1
04522	GASKET	GASKET:SPARK PLUG;PN.903315C1	SOLAR	SOLAR TURBINES	STD.54523.0-POS 17	GASKET / TYPE OR USAGE : SPARK PLUG / EQUIPMENT NAME : GAS TURBINE / EQUIPMENT TYPE/MODEL : TAURUS 60 / SUB-ASSEMBLY : TORCH IGNITER ASSY / EQUIPMENT SERIAL NUMBER: TC11588/TC11589/TC11590 / MANUFACTURER : SOLAR TURBINE / PART NUMBER : 903315C1
14218	WASHER,LOCK	WASHER,LOCK:PN.950007C1	SOLAR	SOLAR TURBINES	950007C1	WASHER,LOCK / BOLT SIZE : 5/16IN / EQUIPMENT NAME : GAS TURBINE / EQUIPMENT TYPE/MODEL : TAURUS 60 / SUB-ASSEMBLY : BLEED VALVE ASSY / EQUIPMENT SERIAL NUMBER: TC11588/TC11589/TC11590 / MANUFACTURER : SOLAR TURBINE / PART NUMBER : 950007C1
14218	WASHER,LOCK	WASHER,LOCK:PN.950007C1	SOLAR	SOLAR TURBINES	IOM 3J001 TAURUS 60-IPL	WASHER,LOCK / BOLT SIZE : 5/16IN / EQUIPMENT NAME : GAS TURBINE / EQUIPMENT TYPE/MODEL : TAURUS 60 / SUB-ASSEMBLY : BLEED VALVE ASSY / EQUIPMENT SERIAL NUMBER: TC11588/TC11589/TC11590 / MANUFACTURER : SOLAR TURBINE / PART NUMBER : 950007C1
14218	WASHER,LOCK	WASHER,LOCK:PN.950007C1	SOLAR	SOLAR TURBINES	TGS.59716.0-POS 3	WASHER,LOCK / BOLT SIZE : 5/16IN / EQUIPMENT NAME : GAS TURBINE / EQUIPMENT TYPE/MODEL : TAURUS 60 / SUB-ASSEMBLY : BLEED VALVE ASSY / EQUIPMENT SERIAL NUMBER: TC11588/TC11589/TC11590 / MANUFACTURER : SOLAR TURBINE / PART NUMBER : 950007C1
0307A	BOLT,MACHINE	BOLT,MACHINE:PN.950373C1	SOLAR	SOLAR TURBINES	950373C1	BOLT,MACHINE / THREAD DIAMETER : 5/16IN / THREAD SERIES : UNC / THREAD PITCH : 18 TPI / FASTENER LENGTH : 5/8IN / EQUIPMENT NAME : GAS TURBINE / EQUIPMENT TYPE/MODEL : TAURUS 60 / SUB-ASSEMBLY : BLEED VALVE ASSY / EQUIPMENT SERIAL NUMBER: TC11588/TC11589/TC11590 / MANUFACTURER : SOLAR TURBINE / PART NUMBER : 950373C1
0307A	BOLT,MACHINE	BOLT,MACHINE:PN.950373C1	SOLAR	SOLAR TURBINES	IOM 3J001 TAURUS 60-IPL	BOLT,MACHINE / THREAD DIAMETER : 5/16IN / THREAD SERIES : UNC / THREAD PITCH : 18 TPI / FASTENER LENGTH : 5/8IN / EQUIPMENT NAME : GAS TURBINE / EQUIPMENT TYPE/MODEL : TAURUS 60 / SUB-ASSEMBLY : BLEED VALVE ASSY / EQUIPMENT SERIAL NUMBER: TC11588/TC11589/TC11590 / MANUFACTURER : SOLAR TURBINE / PART NUMBER : 950373C1
0307A	BOLT,MACHINE	BOLT,MACHINE:PN.950373C1	SOLAR	SOLAR TURBINES	TGS.59716.0-POS 4	BOLT,MACHINE / THREAD DIAMETER : 5/16IN / THREAD SERIES : UNC / THREAD PITCH : 18 TPI / FASTENER LENGTH : 5/8IN / EQUIPMENT NAME : GAS TURBINE / EQUIPMENT TYPE/MODEL : TAURUS 60 / SUB-ASSEMBLY : BLEED VALVE ASSY / EQUIPMENT SERIAL NUMBER: TC11588/TC11589/TC11590 / MANUFACTURER : SOLAR TURBINE / PART NUMBER : 950373C1
0307A	BOLT,MACHINE	BOLT,MACHINE:PN.950287C1	SOLAR	SOLAR TURBINES	950287C1	BOLT,MACHINE / THREAD DIAMETER : 5/8IN / THREAD SERIES : UNC / THREAD PITCH : 11 TPI / THREAD LENGTH : 5-1/2IN / EQUIPMENT NAME : GAS TURBINE-DRV COMPR SET / EQUIPMENT TYPE/MODEL : TAURUS 60 / SUB-ASSEMBLY : BLEED VALVE ASSY / EQUIPMENT SERIAL NUMBER: TC11588/TC11589/TC11590 / MANUFACTURER : SOLAR TURBINE / PART NUMBER : 950287C1
0307A	BOLT,MACHINE	BOLT,MACHINE:PN.950287C1	SOLAR	SOLAR TURBINES	IOM 3J001 TAURUS 60-IPL	BOLT,MACHINE / THREAD DIAMETER : 5/8IN / THREAD SERIES : UNC / THREAD PITCH : 11 TPI / THREAD LENGTH : 5-1/2IN / EQUIPMENT NAME : GAS TURBINE-DRV COMPR SET / EQUIPMENT TYPE/MODEL : TAURUS 60 / SUB-ASSEMBLY : BLEED VALVE ASSY / EQUIPMENT SERIAL NUMBER: TC11588/TC11589/TC11590 / MANUFACTURER : SOLAR TURBINE / PART NUMBER : 950287C1
0307A	BOLT,MACHINE	BOLT,MACHINE:PN.950287C1	SOLAR	SOLAR TURBINES	TGS.59716.0-POS 7	BOLT,MACHINE / THREAD DIAMETER : 5/8IN / THREAD SERIES : UNC / THREAD PITCH : 11 TPI / THREAD LENGTH : 5-1/2IN / EQUIPMENT NAME : GAS TURBINE-DRV COMPR SET / EQUIPMENT TYPE/MODEL : TAURUS 60 / SUB-ASSEMBLY : BLEED VALVE ASSY / EQUIPMENT SERIAL NUMBER: TC11588/TC11589/TC11590 / MANUFACTURER : SOLAR TURBINE / PART NUMBER : 950287C1
05277	NUT,SELF-LOCKING,HEXAGON	NUT,SELF-LOCK,HEX:PN.903111C1	SOLAR	SOLAR TURBINES	903111C1	NUT,SELF-LOCKING,HEXAGON / EQUIPMENT NAME : GAS TURBINE / EQUIPMENT TYPE/MODEL : TAURUS 60 / SUB-ASSEMBLY : BLEED VALVE ASSY / EQUIPMENT SERIAL NUMBER: TC11588/TC11589/TC11590 / MANUFACTURER : SOLAR TURBINE / PART NUMBER : 903111C1
05277	NUT,SELF-LOCKING,HEXAGON	NUT,SELF-LOCK,HEX:PN.903111C1	SOLAR	SOLAR TURBINES	IOM 3J001 TAURUS 60-IPL	NUT,SELF-LOCKING,HEXAGON / EQUIPMENT NAME : GAS TURBINE / EQUIPMENT TYPE/MODEL : TAURUS 60 / SUB-ASSEMBLY : BLEED VALVE ASSY / EQUIPMENT SERIAL NUMBER: TC11588/TC11589/TC11590 / MANUFACTURER : SOLAR TURBINE / PART NUMBER : 903111C1
05277	NUT,SELF-LOCKING,HEXAGON	NUT,SELF-LOCK,HEX:PN.903111C1	SOLAR	SOLAR TURBINES	TGS.59716.0-POS 11	NUT,SELF-LOCKING,HEXAGON / EQUIPMENT NAME : GAS TURBINE / EQUIPMENT TYPE/MODEL : TAURUS 60 / SUB-ASSEMBLY : BLEED VALVE ASSY / EQUIPMENT SERIAL NUMBER: TC11588/TC11589/TC11590 / MANUFACTURER : SOLAR TURBINE / PART NUMBER : 903111C1
14218	WASHER,LOCK	WASHER,LOCK:PN.187077	SOLAR	SOLAR TURBINES	187077	WASHER,LOCK / EQUIPMENT NAME : GAS TURBINE / EQUIPMENT TYPE/MODEL : TAURUS 60 / SUB-ASSEMBLY : BLEED VALVE ASSY / EQUIPMENT SERIAL NUMBER: TC11588/TC11589/TC11590 / MANUFACTURER : SOLAR TURBINE / PART NUMBER : 187077
14218	WASHER,LOCK	WASHER,LOCK:PN.187077	SOLAR	SOLAR TURBINES	IOM 3J001 TAURUS 60-IPL	WASHER,LOCK / EQUIPMENT NAME : GAS TURBINE / EQUIPMENT TYPE/MODEL : TAURUS 60 / SUB-ASSEMBLY : BLEED VALVE ASSY / EQUIPMENT SERIAL NUMBER: TC11588/TC11589/TC11590 / MANUFACTURER : SOLAR TURBINE / PART NUMBER : 187077
14218	WASHER,LOCK	WASHER,LOCK:PN.187077	SOLAR	SOLAR TURBINES	TGS.59716.0-POS 14	WASHER,LOCK / EQUIPMENT NAME : GAS TURBINE / EQUIPMENT TYPE/MODEL : TAURUS 60 / SUB-ASSEMBLY : BLEED VALVE ASSY / EQUIPMENT SERIAL NUMBER: TC11588/TC11589/TC11590 / MANUFACTURER : SOLAR TURBINE / PART NUMBER : 187077
0307A	BOLT,MACHINE	BOLT,MACHINE:PN.903409C1	SOLAR	SOLAR TURBINES	903409C1	BOLT,MACHINE / THREAD DIAMETER : 3/8IN / THREAD SERIES : UNC / THREAD PITCH : 16 TPI / FASTENER LENGTH : 7/8IN / EQUIPMENT NAME : GAS TURBINE / EQUIPMENT TYPE/MODEL : TAURUS 60 / SUB-ASSEMBLY : BLEED VALVE ASSY / EQUIPMENT SERIAL NUMBER: TC11588/TC11589/TC11590 / MANUFACTURER : SOLAR TURBINE / PART NUMBER : 903409C1
0307A	BOLT,MACHINE	BOLT,MACHINE:PN.903409C1	SOLAR	SOLAR TURBINES	IOM 3J001 TAURUS 60-IPL	BOLT,MACHINE / THREAD DIAMETER : 3/8IN / THREAD SERIES : UNC / THREAD PITCH : 16 TPI / FASTENER LENGTH : 7/8IN / EQUIPMENT NAME : GAS TURBINE / EQUIPMENT TYPE/MODEL : TAURUS 60 / SUB-ASSEMBLY : BLEED VALVE ASSY / EQUIPMENT SERIAL NUMBER: TC11588/TC11589/TC11590 / MANUFACTURER : SOLAR TURBINE / PART NUMBER : 903409C1
0307A	BOLT,MACHINE	BOLT,MACHINE:PN.903409C1	SOLAR	SOLAR TURBINES	TGS.59716.0-POS 15	BOLT,MACHINE / THREAD DIAMETER : 3/8IN / THREAD SERIES : UNC / THREAD PITCH : 16 TPI / FASTENER LENGTH : 7/8IN / EQUIPMENT NAME : GAS TURBINE / EQUIPMENT TYPE/MODEL : TAURUS 60 / SUB-ASSEMBLY : BLEED VALVE ASSY / EQUIPMENT SERIAL NUMBER: TC11588/TC11589/TC11590 / MANUFACTURER : SOLAR TURBINE / PART NUMBER : 903409C1
21205	SEAL RING,METAL	SEAL RING:PN.912755C1	SOLAR	SOLAR TURBINES	912755C1	SEAL RING,METAL / EQUIPMENT NAME : GAS TURBINE / EQUIPMENT TYPE/MODEL : TAURUS 60 / SUB-ASSEMBLY : COMBUSTOR ASSY / EQUIPMENT SERIAL NUMBER: TC11588/TC11589/TC11590 / MANUFACTURER : SOLAR TURBINE / PART NUMBER : 912755C1
21205	SEAL RING,METAL	SEAL RING:PN.912755C1	SOLAR	SOLAR TURBINES	IOM 3J001 TAURUS 60-IPL	SEAL RING,METAL / EQUIPMENT NAME : GAS TURBINE / EQUIPMENT TYPE/MODEL : TAURUS 60 / SUB-ASSEMBLY : COMBUSTOR ASSY / EQUIPMENT SERIAL NUMBER: TC11588/TC11589/TC11590 / MANUFACTURER : SOLAR TURBINE / PART NUMBER : 912755C1
21205	SEAL RING,METAL	SEAL RING:PN.912755C1	SOLAR	SOLAR TURBINES	STD.24037.0-POS 2	SEAL RING,METAL / EQUIPMENT NAME : GAS TURBINE / EQUIPMENT TYPE/MODEL : TAURUS 60 / SUB-ASSEMBLY : COMBUSTOR ASSY / EQUIPMENT SERIAL NUMBER: TC11588/TC11589/TC11590 / MANUFACTURER : SOLAR TURBINE / PART NUMBER : 912755C1
0307A	BOLT,MACHINE	BOLT,MACHINE:PN.915789C1	SOLAR	SOLAR TURBINES	915789C1	BOLT,MACHINE / THREAD DIAMETER : 1/4IN / THREAD SERIES : UNC / THREAD PITCH : 28 TPI / FASTENER LENGTH : 3/4IN / EQUIPMENT NAME : GAS TURBINE / EQUIPMENT TYPE/MODEL : TAURUS 60 / SUB-ASSEMBLY : GAS PRODUCER COMMON PARTS / EQUIPMENT SERIAL NUMBER: TC11588/TC11589/TC11590 / MANUFACTURER : SOLAR TURBINE / PART NUMBER : 915789C1
0307A	BOLT,MACHINE	BOLT,MACHINE:PN.915789C1	SOLAR	SOLAR TURBINES	IOM 3J001 TAURUS 60-IPL	BOLT,MACHINE / THREAD DIAMETER : 1/4IN / THREAD SERIES : UNC / THREAD PITCH : 28 TPI / FASTENER LENGTH : 3/4IN / EQUIPMENT NAME : GAS TURBINE / EQUIPMENT TYPE/MODEL : TAURUS 60 / SUB-ASSEMBLY : GAS PRODUCER COMMON PARTS / EQUIPMENT SERIAL NUMBER: TC11588/TC11589/TC11590 / MANUFACTURER : SOLAR TURBINE / PART NUMBER : 915789C1
0307A	BOLT,MACHINE	BOLT,MACHINE:PN.915789C1	SOLAR	SOLAR TURBINES	STD.24032.0-POS 2	BOLT,MACHINE / THREAD DIAMETER : 1/4IN / THREAD SERIES : UNC / THREAD PITCH : 28 TPI / FASTENER LENGTH : 3/4IN / EQUIPMENT NAME : GAS TURBINE / EQUIPMENT TYPE/MODEL : TAURUS 60 / SUB-ASSEMBLY : GAS PRODUCER COMMON PARTS / EQUIPMENT SERIAL NUMBER: TC11588/TC11589/TC11590 / MANUFACTURER : SOLAR TURBINE / PART NUMBER : 915789C1
04522	GASKET	GASKET:THERMOCOUPLE;PN.136845-1	SOLAR	SOLAR TURBINES	136845-1	GASKET / TYPE OR USAGE : THERMOCOUPLE / EQUIPMENT NAME : GAS TURBINE / EQUIPMENT TYPE/MODEL : TAURUS 60 / SUB-ASSEMBLY : GAS PRODUCER COMMON PARTS / EQUIPMENT SERIAL NUMBER: TC11588/TC11589/TC11590 / MANUFACTURER : SOLAR TURBINE / PART NUMBER : 136845-1
04522	GASKET	GASKET:THERMOCOUPLE;PN.136845-1	SOLAR	SOLAR TURBINES	IOM 3J001 TAURUS 60-IPL	GASKET / TYPE OR USAGE : THERMOCOUPLE / EQUIPMENT NAME : GAS TURBINE / EQUIPMENT TYPE/MODEL : TAURUS 60 / SUB-ASSEMBLY : GAS PRODUCER COMMON PARTS / EQUIPMENT SERIAL NUMBER: TC11588/TC11589/TC11590 / MANUFACTURER : SOLAR TURBINE / PART NUMBER : 136845-1
04522	GASKET	GASKET:THERMOCOUPLE;PN.136845-1	SOLAR	SOLAR TURBINES	STD.24032.0-POS 3	GASKET / TYPE OR USAGE : THERMOCOUPLE / EQUIPMENT NAME : GAS TURBINE / EQUIPMENT TYPE/MODEL : TAURUS 60 / SUB-ASSEMBLY : GAS PRODUCER COMMON PARTS / EQUIPMENT SERIAL NUMBER: TC11588/TC11589/TC11590 / MANUFACTURER : SOLAR TURBINE / PART NUMBER : 136845-1
05277	NUT,SELF-LOCKING,HEXAGON	NUT,SELF-LOCK,HEX:PN.915790C1	SOLAR	SOLAR TURBINES	915790C1	NUT,SELF-LOCKING,HEXAGON / EQUIPMENT NAME : GAS TURBINE / EQUIPMENT TYPE/MODEL : TAURUS 60 / SUB-ASSEMBLY : GAS PRODUCER COMMON PARTS / EQUIPMENT SERIAL NUMBER: TC11588/TC11589/TC11590 / MANUFACTURER : SOLAR TURBINE / PART NUMBER : 915790C1
05277	NUT,SELF-LOCKING,HEXAGON	NUT,SELF-LOCK,HEX:PN.915790C1	SOLAR	SOLAR TURBINES	IOM 3J001 TAURUS 60-IPL	NUT,SELF-LOCKING,HEXAGON / EQUIPMENT NAME : GAS TURBINE / EQUIPMENT TYPE/MODEL : TAURUS 60 / SUB-ASSEMBLY : GAS PRODUCER COMMON PARTS / EQUIPMENT SERIAL NUMBER: TC11588/TC11589/TC11590 / MANUFACTURER : SOLAR TURBINE / PART NUMBER : 915790C1
05277	NUT,SELF-LOCKING,HEXAGON	NUT,SELF-LOCK,HEX:PN.915790C1	SOLAR	SOLAR TURBINES	STD.24032.0-POS 4	NUT,SELF-LOCKING,HEXAGON / EQUIPMENT NAME : GAS TURBINE / EQUIPMENT TYPE/MODEL : TAURUS 60 / SUB-ASSEMBLY : GAS PRODUCER COMMON PARTS / EQUIPMENT SERIAL NUMBER: TC11588/TC11589/TC11590 / MANUFACTURER : SOLAR TURBINE / PART NUMBER : 915790C1
0307A	BOLT,MACHINE	BOLT,MACHINE:PN.980768C1	SOLAR	SOLAR TURBINES	980768C1	BOLT,MACHINE / THREAD DIAMETER : 1/2IN / THREAD SERIES : UNC / THREAD PITCH : 13 TPI / FASTENER LENGTH : 3-3/4IN / EQUIPMENT NAME : GAS TURBINE / EQUIPMENT TYPE/MODEL : TAURUS 60 / SUB-ASSEMBLY : POWER TURBINE ASSY / EQUIPMENT SERIAL NUMBER: TC11588/TC11589/TC11590 / MANUFACTURER : SOLAR TURBINE / PART NUMBER : 980768C1
0307A	BOLT,MACHINE	BOLT,MACHINE:PN.980768C1	SOLAR	SOLAR TURBINES	IOM 3J001 TAURUS 60-IPL	BOLT,MACHINE / THREAD DIAMETER : 1/2IN / THREAD SERIES : UNC / THREAD PITCH : 13 TPI / FASTENER LENGTH : 3-3/4IN / EQUIPMENT NAME : GAS TURBINE / EQUIPMENT TYPE/MODEL : TAURUS 60 / SUB-ASSEMBLY : POWER TURBINE ASSY / EQUIPMENT SERIAL NUMBER: TC11588/TC11589/TC11590 / MANUFACTURER : SOLAR TURBINE / PART NUMBER : 980768C1
0307A	BOLT,MACHINE	BOLT,MACHINE:PN.980768C1	SOLAR	SOLAR TURBINES	STD.42596-1.0-POS 1	BOLT,MACHINE / THREAD DIAMETER : 1/2IN / THREAD SERIES : UNC / THREAD PITCH : 13 TPI / FASTENER LENGTH : 3-3/4IN / EQUIPMENT NAME : GAS TURBINE / EQUIPMENT TYPE/MODEL : TAURUS 60 / SUB-ASSEMBLY : POWER TURBINE ASSY / EQUIPMENT SERIAL NUMBER: TC11588/TC11589/TC11590 / MANUFACTURER : SOLAR TURBINE / PART NUMBER : 980768C1
05277	NUT,SELF-LOCKING,HEXAGON	NUT,SELF-LOCK,HEX:PN.903112C1	SOLAR	SOLAR TURBINES	903112C1	NUT,SELF-LOCKING,HEXAGON / THREAD SIZE : 1/2IN / THREAD SERIES : UNC / PITCH : 13 TPI / EQUIPMENT NAME : GAS TURBINE / EQUIPMENT TYPE/MODEL : TAURUS 60 / SUB-ASSEMBLY : POWER TURBINE ASSY / EQUIPMENT SERIAL NUMBER: TC11588/TC11589/TC11590 / MANUFACTURER : SOLAR TURBINE / PART NUMBER : 903112C1
05277	NUT,SELF-LOCKING,HEXAGON	NUT,SELF-LOCK,HEX:PN.903112C1	SOLAR	SOLAR TURBINES	IOM 3J001 TAURUS 60-IPL	NUT,SELF-LOCKING,HEXAGON / THREAD SIZE : 1/2IN / THREAD SERIES : UNC / PITCH : 13 TPI / EQUIPMENT NAME : GAS TURBINE / EQUIPMENT TYPE/MODEL : TAURUS 60 / SUB-ASSEMBLY : POWER TURBINE ASSY / EQUIPMENT SERIAL NUMBER: TC11588/TC11589/TC11590 / MANUFACTURER : SOLAR TURBINE / PART NUMBER : 903112C1
05277	NUT,SELF-LOCKING,HEXAGON	NUT,SELF-LOCK,HEX:PN.903112C1	SOLAR	SOLAR TURBINES	STD.42596-1.0-POS 3	NUT,SELF-LOCKING,HEXAGON / THREAD SIZE : 1/2IN / THREAD SERIES : UNC / PITCH : 13 TPI / EQUIPMENT NAME : GAS TURBINE / EQUIPMENT TYPE/MODEL : TAURUS 60 / SUB-ASSEMBLY : POWER TURBINE ASSY / EQUIPMENT SERIAL NUMBER: TC11588/TC11589/TC11590 / MANUFACTURER : SOLAR TURBINE / PART NUMBER : 903112C1
0307A	BOLT,MACHINE	BOLT,MACHINE:PN.964596C1	SOLAR	SOLAR TURBINES	964596C1	BOLT,MACHINE / THREAD DIAMETER : 1/2IN / THREAD SERIES : UNC / THREAD PITCH : 13 TPI / FASTENER LENGTH : 2-3/4IN / EQUIPMENT NAME : GAS TURBINE / EQUIPMENT TYPE/MODEL : TAURUS 60 / SUB-ASSEMBLY : POWER TURBINE ASSY / EQUIPMENT SERIAL NUMBER: TC11588/TC11589/TC11590 / MANUFACTURER : SOLAR TURBINE / PART NUMBER : 964596C1
0307A	BOLT,MACHINE	BOLT,MACHINE:PN.964596C1	SOLAR	SOLAR TURBINES	IOM 3J001 TAURUS 60-IPL	BOLT,MACHINE / THREAD DIAMETER : 1/2IN / THREAD SERIES : UNC / THREAD PITCH : 13 TPI / FASTENER LENGTH : 2-3/4IN / EQUIPMENT NAME : GAS TURBINE / EQUIPMENT TYPE/MODEL : TAURUS 60 / SUB-ASSEMBLY : POWER TURBINE ASSY / EQUIPMENT SERIAL NUMBER: TC11588/TC11589/TC11590 / MANUFACTURER : SOLAR TURBINE / PART NUMBER : 964596C1
0307A	BOLT,MACHINE	BOLT,MACHINE:PN.964596C1	SOLAR	SOLAR TURBINES	STD.42596-1.0-POS 4	BOLT,MACHINE / THREAD DIAMETER : 1/2IN / THREAD SERIES : UNC / THREAD PITCH : 13 TPI / FASTENER LENGTH : 2-3/4IN / EQUIPMENT NAME : GAS TURBINE / EQUIPMENT TYPE/MODEL : TAURUS 60 / SUB-ASSEMBLY : POWER TURBINE ASSY / EQUIPMENT SERIAL NUMBER: TC11588/TC11589/TC11590 / MANUFACTURER : SOLAR TURBINE / PART NUMBER : 964596C1
21205	SEAL RING,METAL	SEAL RING:PN.950672C1	SOLAR	SOLAR TURBINES	950672C1	SEAL RING,METAL / EQUIPMENT NAME : GAS TURBINE / EQUIPMENT TYPE/MODEL : TAURUS 60 / SUB-ASSEMBLY : POWER TURBINE ASSY / EQUIPMENT SERIAL NUMBER: TC11588/TC11589/TC11590 / MANUFACTURER : SOLAR TURBINE / PART NUMBER : 950672C1
21205	SEAL RING,METAL	SEAL RING:PN.950672C1	SOLAR	SOLAR TURBINES	IOM 3J001 TAURUS 60-IPL	SEAL RING,METAL / EQUIPMENT NAME : GAS TURBINE / EQUIPMENT TYPE/MODEL : TAURUS 60 / SUB-ASSEMBLY : POWER TURBINE ASSY / EQUIPMENT SERIAL NUMBER: TC11588/TC11589/TC11590 / MANUFACTURER : SOLAR TURBINE / PART NUMBER : 950672C1
21205	SEAL RING,METAL	SEAL RING:PN.950672C1	SOLAR	SOLAR TURBINES	STD.42596-1.0-POS 5	SEAL RING,METAL / EQUIPMENT NAME : GAS TURBINE / EQUIPMENT TYPE/MODEL : TAURUS 60 / SUB-ASSEMBLY : POWER TURBINE ASSY / EQUIPMENT SERIAL NUMBER: TC11588/TC11589/TC11590 / MANUFACTURER : SOLAR TURBINE / PART NUMBER : 950672C1
21205	SEAL RING,METAL	SEAL RING:PN.918567C1	SOLAR	SOLAR TURBINES	918567C1	SEAL RING,METAL / EQUIPMENT NAME : GAS TURBINE / EQUIPMENT TYPE/MODEL : TAURUS 60 / SUB-ASSEMBLY : POWER TURBINE ASSY / EQUIPMENT SERIAL NUMBER: TC11588/TC11589/TC11590 / MANUFACTURER : SOLAR TURBINE / PART NUMBER : 918567C1
21205	SEAL RING,METAL	SEAL RING:PN.918567C1	SOLAR	SOLAR TURBINES	IOM 3J001 TAURUS 60-IPL	SEAL RING,METAL / EQUIPMENT NAME : GAS TURBINE / EQUIPMENT TYPE/MODEL : TAURUS 60 / SUB-ASSEMBLY : POWER TURBINE ASSY / EQUIPMENT SERIAL NUMBER: TC11588/TC11589/TC11590 / MANUFACTURER : SOLAR TURBINE / PART NUMBER : 918567C1
21205	SEAL RING,METAL	SEAL RING:PN.918567C1	SOLAR	SOLAR TURBINES	STD.42596-1.0-POS 8	SEAL RING,METAL / EQUIPMENT NAME : GAS TURBINE / EQUIPMENT TYPE/MODEL : TAURUS 60 / SUB-ASSEMBLY : POWER TURBINE ASSY / EQUIPMENT SERIAL NUMBER: TC11588/TC11589/TC11590 / MANUFACTURER : SOLAR TURBINE / PART NUMBER : 918567C1
47946	O-RING	O-RING:PN.903281C1	SOLAR	SOLAR TURBINES	903281C1	O-RING / EQUIPMENT NAME : GAS TURBINE / EQUIPMENT TYPE/MODEL : TAURUS 60 / SUB-ASSEMBLY : POWER TURBINE ASSY / EQUIPMENT SERIAL NUMBER: TC11588/TC11589/TC11590 / MANUFACTURER : SOLAR TURBINE / PART NUMBER : 903281C1
47946	O-RING	O-RING:PN.903281C1	SOLAR	SOLAR TURBINES	IOM 3J001 TAURUS 60-IPL	O-RING / EQUIPMENT NAME : GAS TURBINE / EQUIPMENT TYPE/MODEL : TAURUS 60 / SUB-ASSEMBLY : POWER TURBINE ASSY / EQUIPMENT SERIAL NUMBER: TC11588/TC11589/TC11590 / MANUFACTURER : SOLAR TURBINE / PART NUMBER : 903281C1
47946	O-RING	O-RING:PN.903281C1	SOLAR	SOLAR TURBINES	STD.42596-1.0-POS 10	O-RING / EQUIPMENT NAME : GAS TURBINE / EQUIPMENT TYPE/MODEL : TAURUS 60 / SUB-ASSEMBLY : POWER TURBINE ASSY / EQUIPMENT SERIAL NUMBER: TC11588/TC11589/TC11590 / MANUFACTURER : SOLAR TURBINE / PART NUMBER : 903281C1
0307A	BOLT,MACHINE	BOLT,MACHINE:PN.22490R1	SOLAR	SOLAR TURBINES	22490R1	BOLT,MACHINE / THREAD DIAMETER : 1/4IN / THREAD SERIES : UNC / THREAD PITCH : 20 TPI / FASTENER LENGTH : 7/8IN / EQUIPMENT NAME : GAS TURBINE / EQUIPMENT TYPE/MODEL : TAURUS 60 / SUB-ASSEMBLY : POWER TURBINE ASSY / EQUIPMENT SERIAL NUMBER: TC11588/TC11589/TC11590 / MANUFACTURER : SOLAR TURBINE / PART NUMBER : 22490R1
0307A	BOLT,MACHINE	BOLT,MACHINE:PN.22490R1	SOLAR	SOLAR TURBINES	IOM 3J001 TAURUS 60-IPL	BOLT,MACHINE / THREAD DIAMETER : 1/4IN / THREAD SERIES : UNC / THREAD PITCH : 20 TPI / FASTENER LENGTH : 7/8IN / EQUIPMENT NAME : GAS TURBINE / EQUIPMENT TYPE/MODEL : TAURUS 60 / SUB-ASSEMBLY : POWER TURBINE ASSY / EQUIPMENT SERIAL NUMBER: TC11588/TC11589/TC11590 / MANUFACTURER : SOLAR TURBINE / PART NUMBER : 22490R1
0307A	BOLT,MACHINE	BOLT,MACHINE:PN.22490R1	SOLAR	SOLAR TURBINES	STD.42596-2.0-POS 37	BOLT,MACHINE / THREAD DIAMETER : 1/4IN / THREAD SERIES : UNC / THREAD PITCH : 20 TPI / FASTENER LENGTH : 7/8IN / EQUIPMENT NAME : GAS TURBINE / EQUIPMENT TYPE/MODEL : TAURUS 60 / SUB-ASSEMBLY : POWER TURBINE ASSY / EQUIPMENT SERIAL NUMBER: TC11588/TC11589/TC11590 / MANUFACTURER : SOLAR TURBINE / PART NUMBER : 22490R1
M0102	BEARING PAD,TILTING	BEARING PAD,TILT:PN.180502-100	SOLAR	SOLAR TURBINES	180502-100	BEARING PAD,TILTING / EQUIPMENT NAME : GAS TURBINE / EQUIPMENT TYPE/MODEL : TAURUS 60 / SUB-ASSEMBLY : POWER TURBINE ASSY / EQUIPMENT SERIAL NUMBER: TC11588/TC11589/TC11590 / MANUFACTURER : SOLAR TURBINE / PART NUMBER : 180502-100
M0102	BEARING PAD,TILTING	BEARING PAD,TILT:PN.180502-100	SOLAR	SOLAR TURBINES	IOM 3J001 TAURUS 60-IPL	BEARING PAD,TILTING / EQUIPMENT NAME : GAS TURBINE / EQUIPMENT TYPE/MODEL : TAURUS 60 / SUB-ASSEMBLY : POWER TURBINE ASSY / EQUIPMENT SERIAL NUMBER: TC11588/TC11589/TC11590 / MANUFACTURER : SOLAR TURBINE / PART NUMBER : 180502-100
M0102	BEARING PAD,TILTING	BEARING PAD,TILT:PN.180502-100	SOLAR	SOLAR TURBINES	STD.42596-2.0-POS 38	BEARING PAD,TILTING / EQUIPMENT NAME : GAS TURBINE / EQUIPMENT TYPE/MODEL : TAURUS 60 / SUB-ASSEMBLY : POWER TURBINE ASSY / EQUIPMENT SERIAL NUMBER: TC11588/TC11589/TC11590 / MANUFACTURER : SOLAR TURBINE / PART NUMBER : 180502-100
0307A	BOLT,MACHINE	BOLT,MACHINE:PN.964441C1	SOLAR	SOLAR TURBINES	964441C1	BOLT,MACHINE / THREAD DIAMETER : 1/2IN / THREAD SERIES : UNC / THREAD PITCH : 13 TPI / FASTENER LENGTH : 8IN / EQUIPMENT NAME : GAS TURBINE / EQUIPMENT TYPE/MODEL : TAURUS 60 / SUB-ASSEMBLY : POWER TURBINE ASSY / EQUIPMENT SERIAL NUMBER: TC11588/TC11589/TC11590 / MANUFACTURER : SOLAR TURBINE / PART NUMBER : 964441C1
0307A	BOLT,MACHINE	BOLT,MACHINE:PN.964441C1	SOLAR	SOLAR TURBINES	IOM 3J001 TAURUS 60-IPL	BOLT,MACHINE / THREAD DIAMETER : 1/2IN / THREAD SERIES : UNC / THREAD PITCH : 13 TPI / FASTENER LENGTH : 8IN / EQUIPMENT NAME : GAS TURBINE / EQUIPMENT TYPE/MODEL : TAURUS 60 / SUB-ASSEMBLY : POWER TURBINE ASSY / EQUIPMENT SERIAL NUMBER: TC11588/TC11589/TC11590 / MANUFACTURER : SOLAR TURBINE / PART NUMBER : 964441C1
0307A	BOLT,MACHINE	BOLT,MACHINE:PN.964441C1	SOLAR	SOLAR TURBINES	STD.42596-2.0-POS 41	BOLT,MACHINE / THREAD DIAMETER : 1/2IN / THREAD SERIES : UNC / THREAD PITCH : 13 TPI / FASTENER LENGTH : 8IN / EQUIPMENT NAME : GAS TURBINE / EQUIPMENT TYPE/MODEL : TAURUS 60 / SUB-ASSEMBLY : POWER TURBINE ASSY / EQUIPMENT SERIAL NUMBER: TC11588/TC11589/TC11590 / MANUFACTURER : SOLAR TURBINE / PART NUMBER : 964441C1
M0102	BEARING PAD,TILTING	BEARING PAD,TILT:PN.192040-100	SOLAR	SOLAR TURBINES	192040-100	BEARING PAD,TILTING / EQUIPMENT NAME : GAS TURBINE / EQUIPMENT TYPE/MODEL : TAURUS 60 / SUB-ASSEMBLY : POWER TURBINE ASSY / EQUIPMENT SERIAL NUMBER: TC11588/TC11589/TC11590 / MANUFACTURER : SOLAR TURBINE / PART NUMBER : 192040-100
M0102	BEARING PAD,TILTING	BEARING PAD,TILT:PN.192040-100	SOLAR	SOLAR TURBINES	IOM 3J001 TAURUS 60-IPL	BEARING PAD,TILTING / EQUIPMENT NAME : GAS TURBINE / EQUIPMENT TYPE/MODEL : TAURUS 60 / SUB-ASSEMBLY : POWER TURBINE ASSY / EQUIPMENT SERIAL NUMBER: TC11588/TC11589/TC11590 / MANUFACTURER : SOLAR TURBINE / PART NUMBER : 192040-100
M0102	BEARING PAD,TILTING	BEARING PAD,TILT:PN.192040-100	SOLAR	SOLAR TURBINES	STD.42596-2.0-POS 42	BEARING PAD,TILTING / EQUIPMENT NAME : GAS TURBINE / EQUIPMENT TYPE/MODEL : TAURUS 60 / SUB-ASSEMBLY : POWER TURBINE ASSY / EQUIPMENT SERIAL NUMBER: TC11588/TC11589/TC11590 / MANUFACTURER : SOLAR TURBINE / PART NUMBER : 192040-100
0307A	BOLT,MACHINE	BOLT,MACHINE:PN.918018C1	SOLAR	SOLAR TURBINES	918018C1	BOLT,MACHINE / THREAD DIAMETER : 1/2IN / THREAD SERIES : UNC / THREAD PITCH : 13 TPI / FASTENER LENGTH : 1-1/2IN / EQUIPMENT NAME : GAS TURBINE / EQUIPMENT TYPE/MODEL : TAURUS 60 / SUB-ASSEMBLY : EXHAUST COLLECTOR ASSY / EQUIPMENT SERIAL NUMBER: TC11588/TC11589/TC11590 / MANUFACTURER : SOLAR TURBINE / PART NUMBER : 918018C1
0307A	BOLT,MACHINE	BOLT,MACHINE:PN.918018C1	SOLAR	SOLAR TURBINES	IOM 3J001 TAURUS 60-IPL	BOLT,MACHINE / THREAD DIAMETER : 1/2IN / THREAD SERIES : UNC / THREAD PITCH : 13 TPI / FASTENER LENGTH : 1-1/2IN / EQUIPMENT NAME : GAS TURBINE / EQUIPMENT TYPE/MODEL : TAURUS 60 / SUB-ASSEMBLY : EXHAUST COLLECTOR ASSY / EQUIPMENT SERIAL NUMBER: TC11588/TC11589/TC11590 / MANUFACTURER : SOLAR TURBINE / PART NUMBER : 918018C1
0307A	BOLT,MACHINE	BOLT,MACHINE:PN.918018C1	SOLAR	SOLAR TURBINES	STD.50802.0-POS 5	BOLT,MACHINE / THREAD DIAMETER : 1/2IN / THREAD SERIES : UNC / THREAD PITCH : 13 TPI / FASTENER LENGTH : 1-1/2IN / EQUIPMENT NAME : GAS TURBINE / EQUIPMENT TYPE/MODEL : TAURUS 60 / SUB-ASSEMBLY : EXHAUST COLLECTOR ASSY / EQUIPMENT SERIAL NUMBER: TC11588/TC11589/TC11590 / MANUFACTURER : SOLAR TURBINE / PART NUMBER : 918018C1
0307A	BOLT,MACHINE	BOLT,MACHINE:PN.1047295	SOLAR	SOLAR TURBINES	1047295	BOLT,MACHINE / THREAD DIAMETER : 5/8IN / THREAD SERIES : UNC / THREAD PITCH : 11 TPI / FASTENER LENGTH : 3-1/2IN / EQUIPMENT NAME : GAS TURBINE / EQUIPMENT TYPE/MODEL : TAURUS 60 / SUB-ASSEMBLY : C335EL COMPRESSOR ASSY / EQUIPMENT SERIAL NUMBER: TC11588/TC11589/TC11590 / MANUFACTURER : SOLAR TURBINE / PART NUMBER : 1047295
0307A	BOLT,MACHINE	BOLT,MACHINE:PN.1047295	SOLAR	SOLAR TURBINES	IOM 3J001 TAURUS 60-IPL	BOLT,MACHINE / THREAD DIAMETER : 5/8IN / THREAD SERIES : UNC / THREAD PITCH : 11 TPI / FASTENER LENGTH : 3-1/2IN / EQUIPMENT NAME : GAS TURBINE / EQUIPMENT TYPE/MODEL : TAURUS 60 / SUB-ASSEMBLY : C335EL COMPRESSOR ASSY / EQUIPMENT SERIAL NUMBER: TC11588/TC11589/TC11590 / MANUFACTURER : SOLAR TURBINE / PART NUMBER : 1047295
0307A	BOLT,MACHINE	BOLT,MACHINE:PN.1047295	SOLAR	SOLAR TURBINES	MCS.72476-1.0-POS 1	BOLT,MACHINE / THREAD DIAMETER : 5/8IN / THREAD SERIES : UNC / THREAD PITCH : 11 TPI / FASTENER LENGTH : 3-1/2IN / EQUIPMENT NAME : GAS TURBINE / EQUIPMENT TYPE/MODEL : TAURUS 60 / SUB-ASSEMBLY : C335EL COMPRESSOR ASSY / EQUIPMENT SERIAL NUMBER: TC11588/TC11589/TC11590 / MANUFACTURER : SOLAR TURBINE / PART NUMBER : 1047295
47946	O-RING	O-RING:PN.700425C1	SOLAR	SOLAR TURBINES	700425C1	O-RING / EQUIPMENT NAME : GAS TURBINE / EQUIPMENT TYPE/MODEL : TAURUS 60 / SUB-ASSEMBLY : C335EL COMPRESSOR ASSY / EQUIPMENT SERIAL NUMBER: TC11588/TC11589/TC11590 / MANUFACTURER : SOLAR TURBINE / PART NUMBER : 700425C1
47946	O-RING	O-RING:PN.700425C1	SOLAR	SOLAR TURBINES	IOM 3J001 TAURUS 60-IPL	O-RING / EQUIPMENT NAME : GAS TURBINE / EQUIPMENT TYPE/MODEL : TAURUS 60 / SUB-ASSEMBLY : C335EL COMPRESSOR ASSY / EQUIPMENT SERIAL NUMBER: TC11588/TC11589/TC11590 / MANUFACTURER : SOLAR TURBINE / PART NUMBER : 700425C1
47946	O-RING	O-RING:PN.700425C1	SOLAR	SOLAR TURBINES	MCS.72476-1.0-POS 8	O-RING / EQUIPMENT NAME : GAS TURBINE / EQUIPMENT TYPE/MODEL : TAURUS 60 / SUB-ASSEMBLY : C335EL COMPRESSOR ASSY / EQUIPMENT SERIAL NUMBER: TC11588/TC11589/TC11590 / MANUFACTURER : SOLAR TURBINE / PART NUMBER : 700425C1
47946	O-RING	O-RING:PN.700439C1	SOLAR	SOLAR TURBINES	700439C1	O-RING / EQUIPMENT NAME : GAS TURBINE / EQUIPMENT TYPE/MODEL : TAURUS 60 / SUB-ASSEMBLY : C335EL COMPRESSOR ASSY / EQUIPMENT SERIAL NUMBER: TC11588/TC11589/TC11590 / MANUFACTURER : SOLAR TURBINE / PART NUMBER : 700439C1
47946	O-RING	O-RING:PN.700439C1	SOLAR	SOLAR TURBINES	IOM 3J001 TAURUS 60-IPL	O-RING / EQUIPMENT NAME : GAS TURBINE / EQUIPMENT TYPE/MODEL : TAURUS 60 / SUB-ASSEMBLY : C335EL COMPRESSOR ASSY / EQUIPMENT SERIAL NUMBER: TC11588/TC11589/TC11590 / MANUFACTURER : SOLAR TURBINE / PART NUMBER : 700439C1
47946	O-RING	O-RING:PN.700439C1	SOLAR	SOLAR TURBINES	MCS.72476-1.0-POS 9	O-RING / EQUIPMENT NAME : GAS TURBINE / EQUIPMENT TYPE/MODEL : TAURUS 60 / SUB-ASSEMBLY : C335EL COMPRESSOR ASSY / EQUIPMENT SERIAL NUMBER: TC11588/TC11589/TC11590 / MANUFACTURER : SOLAR TURBINE / PART NUMBER : 700439C1
47946	O-RING	O-RING:SOLAR 700428C1	SOLAR	SOLAR TURBINES	700428C1	O-RING / EQUIPMENT NAME : GAS TURBINE / EQUIPMENT TYPE/MODEL : TAURUS 60 / SUB-ASSEMBLY : C335EL COMPRESSOR ASSY / EQUIPMENT SERIAL NUMBER: TC11588/TC11589/TC11590 / MANUFACTURER : SOLAR TURBINE / PART NUMBER : 700428C1
47946	O-RING	O-RING:SOLAR 700428C1	SOLAR	SOLAR TURBINES	IOM 3J001 TAURUS 60-IPL	O-RING / EQUIPMENT NAME : GAS TURBINE / EQUIPMENT TYPE/MODEL : TAURUS 60 / SUB-ASSEMBLY : C335EL COMPRESSOR ASSY / EQUIPMENT SERIAL NUMBER: TC11588/TC11589/TC11590 / MANUFACTURER : SOLAR TURBINE / PART NUMBER : 700428C1
47946	O-RING	O-RING:SOLAR 700428C1	SOLAR	SOLAR TURBINES	MCS.72476-1.0-POS 12	O-RING / EQUIPMENT NAME : GAS TURBINE / EQUIPMENT TYPE/MODEL : TAURUS 60 / SUB-ASSEMBLY : C335EL COMPRESSOR ASSY / EQUIPMENT SERIAL NUMBER: TC11588/TC11589/TC11590 / MANUFACTURER : SOLAR TURBINE / PART NUMBER : 700428C1
47946	O-RING	O-RING:SOLAR 700426C1	SOLAR	SOLAR TURBINES	700426C1	O-RING / EQUIPMENT NAME : GAS TURBINE / EQUIPMENT TYPE/MODEL : TAURUS 60 / SUB-ASSEMBLY : C335EL COMPRESSOR ASSY / EQUIPMENT SERIAL NUMBER: TC11588/TC11589/TC11590 / MANUFACTURER : SOLAR TURBINE / PART NUMBER : 700426C1
47946	O-RING	O-RING:SOLAR 700426C1	SOLAR	SOLAR TURBINES	IOM 3J001 TAURUS 60-IPL	O-RING / EQUIPMENT NAME : GAS TURBINE / EQUIPMENT TYPE/MODEL : TAURUS 60 / SUB-ASSEMBLY : C335EL COMPRESSOR ASSY / EQUIPMENT SERIAL NUMBER: TC11588/TC11589/TC11590 / MANUFACTURER : SOLAR TURBINE / PART NUMBER : 700426C1
47946	O-RING	O-RING:SOLAR 700426C1	SOLAR	SOLAR TURBINES	MCS.72476-1.0-POS 13	O-RING / EQUIPMENT NAME : GAS TURBINE / EQUIPMENT TYPE/MODEL : TAURUS 60 / SUB-ASSEMBLY : C335EL COMPRESSOR ASSY / EQUIPMENT SERIAL NUMBER: TC11588/TC11589/TC11590 / MANUFACTURER : SOLAR TURBINE / PART NUMBER : 700426C1
0307A	BOLT,MACHINE	BOLT,MACHINE:PN.965038C1	SOLAR	SOLAR TURBINES	965038C1	BOLT,MACHINE / THREAD DIAMETER : 5/16IN / THREAD SERIES : UNC / THREAD PITCH : 18 TPI / FASTENER LENGTH : 1/2IN / EQUIPMENT NAME : GAS TURBINE / EQUIPMENT TYPE/MODEL : TAURUS 60 / SUB-ASSEMBLY : C335EL COMPRESSOR ASSY / EQUIPMENT SERIAL NUMBER: TC11588/TC11589/TC11590 / MANUFACTURER : SOLAR TURBINE / PART NUMBER : 965038C1
0307A	BOLT,MACHINE	BOLT,MACHINE:PN.965038C1	SOLAR	SOLAR TURBINES	IOM 3J001 TAURUS 60-IPL	BOLT,MACHINE / THREAD DIAMETER : 5/16IN / THREAD SERIES : UNC / THREAD PITCH : 18 TPI / FASTENER LENGTH : 1/2IN / EQUIPMENT NAME : GAS TURBINE / EQUIPMENT TYPE/MODEL : TAURUS 60 / SUB-ASSEMBLY : C335EL COMPRESSOR ASSY / EQUIPMENT SERIAL NUMBER: TC11588/TC11589/TC11590 / MANUFACTURER : SOLAR TURBINE / PART NUMBER : 965038C1
0307A	BOLT,MACHINE	BOLT,MACHINE:PN.965038C1	SOLAR	SOLAR TURBINES	MCS.72476-2.0-POS 17	BOLT,MACHINE / THREAD DIAMETER : 5/16IN / THREAD SERIES : UNC / THREAD PITCH : 18 TPI / FASTENER LENGTH : 1/2IN / EQUIPMENT NAME : GAS TURBINE / EQUIPMENT TYPE/MODEL : TAURUS 60 / SUB-ASSEMBLY : C335EL COMPRESSOR ASSY / EQUIPMENT SERIAL NUMBER: TC11588/TC11589/TC11590 / MANUFACTURER : SOLAR TURBINE / PART NUMBER : 965038C1
47946	O-RING	O-RING:SOLAR 1015555	SOLAR	SOLAR TURBINES	1015555	O-RING / EQUIPMENT NAME : GAS TURBINE / EQUIPMENT TYPE/MODEL : TAURUS 60 / SUB-ASSEMBLY : COMPRESSOR HOUSING ASSY / EQUIPMENT SERIAL NUMBER: TC11588/TC11589/TC11590 / MANUFACTURER : SOLAR TURBINE / PART NUMBER : 1015555
47946	O-RING	O-RING:SOLAR 1015555	SOLAR	SOLAR TURBINES	72760-1-POS 1	O-RING / EQUIPMENT NAME : GAS TURBINE / EQUIPMENT TYPE/MODEL : TAURUS 60 / SUB-ASSEMBLY : COMPRESSOR HOUSING ASSY / EQUIPMENT SERIAL NUMBER: TC11588/TC11589/TC11590 / MANUFACTURER : SOLAR TURBINE / PART NUMBER : 1015555
47946	O-RING	O-RING:SOLAR 1015555	SOLAR	SOLAR TURBINES	IOM 3J001 TAURUS 60-IPL	O-RING / EQUIPMENT NAME : GAS TURBINE / EQUIPMENT TYPE/MODEL : TAURUS 60 / SUB-ASSEMBLY : COMPRESSOR HOUSING ASSY / EQUIPMENT SERIAL NUMBER: TC11588/TC11589/TC11590 / MANUFACTURER : SOLAR TURBINE / PART NUMBER : 1015555
04522	GASKET	GASKET:PN.967987C1	SOLAR	SOLAR TURBINES	72760-1-POS 2	GASKET / EQUIPMENT NAME : GAS TURBINE / EQUIPMENT TYPE/MODEL : TAURUS 60 / SUB-ASSEMBLY : COMPRESSOR HOUSING ASSY / EQUIPMENT SERIAL NUMBER: TC11588/TC11589/TC11590 / MANUFACTURER : SOLAR TURBINE / PART NUMBER : 967987C1
04522	GASKET	GASKET:PN.967987C1	SOLAR	SOLAR TURBINES	967987C1	GASKET / EQUIPMENT NAME : GAS TURBINE / EQUIPMENT TYPE/MODEL : TAURUS 60 / SUB-ASSEMBLY : COMPRESSOR HOUSING ASSY / EQUIPMENT SERIAL NUMBER: TC11588/TC11589/TC11590 / MANUFACTURER : SOLAR TURBINE / PART NUMBER : 967987C1
04522	GASKET	GASKET:PN.967987C1	SOLAR	SOLAR TURBINES	IOM 3J001 TAURUS 60-IPL	GASKET / EQUIPMENT NAME : GAS TURBINE / EQUIPMENT TYPE/MODEL : TAURUS 60 / SUB-ASSEMBLY : COMPRESSOR HOUSING ASSY / EQUIPMENT SERIAL NUMBER: TC11588/TC11589/TC11590 / MANUFACTURER : SOLAR TURBINE / PART NUMBER : 967987C1
04522	GASKET	GASKET:PN.967986C1	SOLAR	SOLAR TURBINES	72760-1-POS 3	GASKET / EQUIPMENT NAME : GAS TURBINE / EQUIPMENT TYPE/MODEL : TAURUS 60 / SUB-ASSEMBLY : COMPRESSOR HOUSING ASSY / EQUIPMENT SERIAL NUMBER: TC11588/TC11589/TC11590 / MANUFACTURER : SOLAR TURBINE / PART NUMBER : 967986C1
04522	GASKET	GASKET:PN.967986C1	SOLAR	SOLAR TURBINES	967986C1	GASKET / EQUIPMENT NAME : GAS TURBINE / EQUIPMENT TYPE/MODEL : TAURUS 60 / SUB-ASSEMBLY : COMPRESSOR HOUSING ASSY / EQUIPMENT SERIAL NUMBER: TC11588/TC11589/TC11590 / MANUFACTURER : SOLAR TURBINE / PART NUMBER : 967986C1
04522	GASKET	GASKET:PN.967986C1	SOLAR	SOLAR TURBINES	IOM 3J001 TAURUS 60-IPL	GASKET / EQUIPMENT NAME : GAS TURBINE / EQUIPMENT TYPE/MODEL : TAURUS 60 / SUB-ASSEMBLY : COMPRESSOR HOUSING ASSY / EQUIPMENT SERIAL NUMBER: TC11588/TC11589/TC11590 / MANUFACTURER : SOLAR TURBINE / PART NUMBER : 967986C1
05277	NUT,SELF-LOCKING,HEXAGON	NUT,SELF-LOCK,HEX:PN.192257-10	SOLAR	SOLAR TURBINES	192257-10	NUT,SELF-LOCKING,HEXAGON / EQUIPMENT NAME : GAS TURBINE / EQUIPMENT TYPE/MODEL : TAURUS 60 / SUB-ASSEMBLY : ROTOR/STATOR ASSY / EQUIPMENT SERIAL NUMBER: TC11588/TC11589/TC11590 / MANUFACTURER : SOLAR TURBINE / PART NUMBER : 192257-10
05277	NUT,SELF-LOCKING,HEXAGON	NUT,SELF-LOCK,HEX:PN.192257-10	SOLAR	SOLAR TURBINES	IOM 3J001 TAURUS 60-IPL	NUT,SELF-LOCKING,HEXAGON / EQUIPMENT NAME : GAS TURBINE / EQUIPMENT TYPE/MODEL : TAURUS 60 / SUB-ASSEMBLY : ROTOR/STATOR ASSY / EQUIPMENT SERIAL NUMBER: TC11588/TC11589/TC11590 / MANUFACTURER : SOLAR TURBINE / PART NUMBER : 192257-10
05277	NUT,SELF-LOCKING,HEXAGON	NUT,SELF-LOCK,HEX:PN.192257-10	SOLAR	SOLAR TURBINES	STD.44250-1.0-POS 1	NUT,SELF-LOCKING,HEXAGON / EQUIPMENT NAME : GAS TURBINE / EQUIPMENT TYPE/MODEL : TAURUS 60 / SUB-ASSEMBLY : ROTOR/STATOR ASSY / EQUIPMENT SERIAL NUMBER: TC11588/TC11589/TC11590 / MANUFACTURER : SOLAR TURBINE / PART NUMBER : 192257-10
14218	WASHER,LOCK	WASHER,LOCK:PN.192256-2	SOLAR	SOLAR TURBINES	192256-2	WASHER,LOCK / EQUIPMENT NAME : GAS TURBINE / EQUIPMENT TYPE/MODEL : TAURUS 60 / SUB-ASSEMBLY : ROTOR/STATOR ASSY / EQUIPMENT SERIAL NUMBER: TC11588/TC11589/TC11590 / MANUFACTURER : SOLAR TURBINE / PART NUMBER : 192256-2
14218	WASHER,LOCK	WASHER,LOCK:PN.192256-2	SOLAR	SOLAR TURBINES	IOM 3J001 TAURUS 60-IPL	WASHER,LOCK / EQUIPMENT NAME : GAS TURBINE / EQUIPMENT TYPE/MODEL : TAURUS 60 / SUB-ASSEMBLY : ROTOR/STATOR ASSY / EQUIPMENT SERIAL NUMBER: TC11588/TC11589/TC11590 / MANUFACTURER : SOLAR TURBINE / PART NUMBER : 192256-2
14218	WASHER,LOCK	WASHER,LOCK:PN.192256-2	SOLAR	SOLAR TURBINES	STD.44250-1.0-POS 2	WASHER,LOCK / EQUIPMENT NAME : GAS TURBINE / EQUIPMENT TYPE/MODEL : TAURUS 60 / SUB-ASSEMBLY : ROTOR/STATOR ASSY / EQUIPMENT SERIAL NUMBER: TC11588/TC11589/TC11590 / MANUFACTURER : SOLAR TURBINE / PART NUMBER : 192256-2
F6897	SEAL RING,LABYRINTH	SEAL,LABYRINTH:BUFFER;PN.135599-700	SOLAR	SOLAR TURBINES	135599-700	SEAL RING,LABYRINTH / TYPE OR USAGE : BUFFER GAS / EQUIPMENT NAME : GAS TURBINE / EQUIPMENT TYPE/MODEL : TAURUS 60 / SUB-ASSEMBLY : ROTOR/STATOR ASSY / EQUIPMENT SERIAL NUMBER: TC11588/TC11589/TC11590 / MANUFACTURER : SOLAR TURBINE / PART NUMBER : 135599-700
F6897	SEAL RING,LABYRINTH	SEAL,LABYRINTH:BUFFER;PN.135599-700	SOLAR	SOLAR TURBINES	IOM 3J001 TAURUS 60-IPL	SEAL RING,LABYRINTH / TYPE OR USAGE : BUFFER GAS / EQUIPMENT NAME : GAS TURBINE / EQUIPMENT TYPE/MODEL : TAURUS 60 / SUB-ASSEMBLY : ROTOR/STATOR ASSY / EQUIPMENT SERIAL NUMBER: TC11588/TC11589/TC11590 / MANUFACTURER : SOLAR TURBINE / PART NUMBER : 135599-700
F6897	SEAL RING,LABYRINTH	SEAL,LABYRINTH:BUFFER;PN.135599-700	SOLAR	SOLAR TURBINES	STD.44250-1.0-POS 5	SEAL RING,LABYRINTH / TYPE OR USAGE : BUFFER GAS / EQUIPMENT NAME : GAS TURBINE / EQUIPMENT TYPE/MODEL : TAURUS 60 / SUB-ASSEMBLY : ROTOR/STATOR ASSY / EQUIPMENT SERIAL NUMBER: TC11588/TC11589/TC11590 / MANUFACTURER : SOLAR TURBINE / PART NUMBER : 135599-700
F6897	SEAL RING,LABYRINTH	SEAL,LABYRINTH:E-STAGE;PN.135599-500	SOLAR	SOLAR TURBINES	135599-500	SEAL RING,LABYRINTH / TYPE OR USAGE : E STAGE SHROUD / EQUIPMENT NAME : GAS TURBINE / EQUIPMENT TYPE/MODEL : TAURUS 60 / SUB-ASSEMBLY : ROTOR/STATOR ASSY / EQUIPMENT SERIAL NUMBER: TC11588/TC11589/TC11590 / MANUFACTURER : SOLAR TURBINE / PART NUMBER : 135599-500
F6897	SEAL RING,LABYRINTH	SEAL,LABYRINTH:E-STAGE;PN.135599-500	SOLAR	SOLAR TURBINES	IOM 3J001 TAURUS 60-IPL	SEAL RING,LABYRINTH / TYPE OR USAGE : E STAGE SHROUD / EQUIPMENT NAME : GAS TURBINE / EQUIPMENT TYPE/MODEL : TAURUS 60 / SUB-ASSEMBLY : ROTOR/STATOR ASSY / EQUIPMENT SERIAL NUMBER: TC11588/TC11589/TC11590 / MANUFACTURER : SOLAR TURBINE / PART NUMBER : 135599-500
F6897	SEAL RING,LABYRINTH	SEAL,LABYRINTH:E-STAGE;PN.135599-500	SOLAR	SOLAR TURBINES	STD.44250-1.0-POS 7	SEAL RING,LABYRINTH / TYPE OR USAGE : E STAGE SHROUD / EQUIPMENT NAME : GAS TURBINE / EQUIPMENT TYPE/MODEL : TAURUS 60 / SUB-ASSEMBLY : ROTOR/STATOR ASSY / EQUIPMENT SERIAL NUMBER: TC11588/TC11589/TC11590 / MANUFACTURER : SOLAR TURBINE / PART NUMBER : 135599-500
F6897	SEAL RING,LABYRINTH	SEAL,LABYRINTH:HUB;PN.135599-600	SOLAR	SOLAR TURBINES	135599-600	SEAL RING,LABYRINTH / TYPE OR USAGE : HUB / EQUIPMENT NAME : GAS TURBINE / EQUIPMENT TYPE/MODEL : TAURUS 60 / SUB-ASSEMBLY : ROTOR/STATOR ASSY / EQUIPMENT SERIAL NUMBER: TC11588/TC11589/TC11590 / MANUFACTURER : SOLAR TURBINE / PART NUMBER : 135599-600
F6897	SEAL RING,LABYRINTH	SEAL,LABYRINTH:HUB;PN.135599-600	SOLAR	SOLAR TURBINES	IOM 3J001 TAURUS 60-IPL	SEAL RING,LABYRINTH / TYPE OR USAGE : HUB / EQUIPMENT NAME : GAS TURBINE / EQUIPMENT TYPE/MODEL : TAURUS 60 / SUB-ASSEMBLY : ROTOR/STATOR ASSY / EQUIPMENT SERIAL NUMBER: TC11588/TC11589/TC11590 / MANUFACTURER : SOLAR TURBINE / PART NUMBER : 135599-600
F6897	SEAL RING,LABYRINTH	SEAL,LABYRINTH:HUB;PN.135599-600	SOLAR	SOLAR TURBINES	STD.44250-1.0-POS 10	SEAL RING,LABYRINTH / TYPE OR USAGE : HUB / EQUIPMENT NAME : GAS TURBINE / EQUIPMENT TYPE/MODEL : TAURUS 60 / SUB-ASSEMBLY : ROTOR/STATOR ASSY / EQUIPMENT SERIAL NUMBER: TC11588/TC11589/TC11590 / MANUFACTURER : SOLAR TURBINE / PART NUMBER : 135599-600
F6897	SEAL RING,LABYRINTH	SEAL,LABYRINTH:D-STAGE;PN.135599-400	SOLAR	SOLAR TURBINES	135599-400	SEAL RING,LABYRINTH / TYPE OR USAGE : D STAGE SHROUD / EQUIPMENT NAME : GAS TURBINE / EQUIPMENT TYPE/MODEL : TAURUS 60 / SUB-ASSEMBLY : ROTOR/STATOR ASSY / EQUIPMENT SERIAL NUMBER: TC11588/TC11589/TC11590 / MANUFACTURER : SOLAR TURBINE / PART NUMBER : 135599-400
F6897	SEAL RING,LABYRINTH	SEAL,LABYRINTH:D-STAGE;PN.135599-400	SOLAR	SOLAR TURBINES	IOM 3J001 TAURUS 60-IPL	SEAL RING,LABYRINTH / TYPE OR USAGE : D STAGE SHROUD / EQUIPMENT NAME : GAS TURBINE / EQUIPMENT TYPE/MODEL : TAURUS 60 / SUB-ASSEMBLY : ROTOR/STATOR ASSY / EQUIPMENT SERIAL NUMBER: TC11588/TC11589/TC11590 / MANUFACTURER : SOLAR TURBINE / PART NUMBER : 135599-400
F6897	SEAL RING,LABYRINTH	SEAL,LABYRINTH:D-STAGE;PN.135599-400	SOLAR	SOLAR TURBINES	STD.44250-1.0-POS 11	SEAL RING,LABYRINTH / TYPE OR USAGE : D STAGE SHROUD / EQUIPMENT NAME : GAS TURBINE / EQUIPMENT TYPE/MODEL : TAURUS 60 / SUB-ASSEMBLY : ROTOR/STATOR ASSY / EQUIPMENT SERIAL NUMBER: TC11588/TC11589/TC11590 / MANUFACTURER : SOLAR TURBINE / PART NUMBER : 135599-400
2030A	SCREW,MACHINE	SCREW,MACHINE:PN.965187C1	SOLAR	SOLAR TURBINES	965187C1	SCREW,MACHINE / THREAD DIAMETER : 3/8IN / THREAD SERIES : UNC / THREAD PITCH : 16 TPI / FASTENER LENGTH : 2-1/2IN / EQUIPMENT NAME : GAS TURBINE / EQUIPMENT TYPE/MODEL : TAURUS 60 / SUB-ASSEMBLY : ROTOR/STATOR ASSY / EQUIPMENT SERIAL NUMBER: TC11588/TC11589/TC11590 / MANUFACTURER : SOLAR TURBINE / PART NUMBER : 965187C1
2030A	SCREW,MACHINE	SCREW,MACHINE:PN.965187C1	SOLAR	SOLAR TURBINES	IOM 3J001 TAURUS 60-IPL	SCREW,MACHINE / THREAD DIAMETER : 3/8IN / THREAD SERIES : UNC / THREAD PITCH : 16 TPI / FASTENER LENGTH : 2-1/2IN / EQUIPMENT NAME : GAS TURBINE / EQUIPMENT TYPE/MODEL : TAURUS 60 / SUB-ASSEMBLY : ROTOR/STATOR ASSY / EQUIPMENT SERIAL NUMBER: TC11588/TC11589/TC11590 / MANUFACTURER : SOLAR TURBINE / PART NUMBER : 965187C1
2030A	SCREW,MACHINE	SCREW,MACHINE:PN.965187C1	SOLAR	SOLAR TURBINES	STD.44250-1.0-POS 38	SCREW,MACHINE / THREAD DIAMETER : 3/8IN / THREAD SERIES : UNC / THREAD PITCH : 16 TPI / FASTENER LENGTH : 2-1/2IN / EQUIPMENT NAME : GAS TURBINE / EQUIPMENT TYPE/MODEL : TAURUS 60 / SUB-ASSEMBLY : ROTOR/STATOR ASSY / EQUIPMENT SERIAL NUMBER: TC11588/TC11589/TC11590 / MANUFACTURER : SOLAR TURBINE / PART NUMBER : 965187C1
05277	NUT,SELF-LOCKING,HEXAGON	NUT,SELF-LOCK,HEX:PN.969468C1	SOLAR	SOLAR TURBINES	969468C1	NUT,SELF-LOCKING,HEXAGON / THREAD SIZE : 7/16IN / THREAD SERIES : UNC / PITCH : 14 TPI / EQUIPMENT NAME : GAS TURBINE / EQUIPMENT TYPE/MODEL : TAURUS 60 / SUB-ASSEMBLY : ROTOR/STATOR ASSY / EQUIPMENT SERIAL NUMBER: TC11588/TC11589/TC11590 / MANUFACTURER : SOLAR TURBINE / PART NUMBER : 969468C1
05277	NUT,SELF-LOCKING,HEXAGON	NUT,SELF-LOCK,HEX:PN.969468C1	SOLAR	SOLAR TURBINES	IOM 3J001 TAURUS 60-IPL	NUT,SELF-LOCKING,HEXAGON / THREAD SIZE : 7/16IN / THREAD SERIES : UNC / PITCH : 14 TPI / EQUIPMENT NAME : GAS TURBINE / EQUIPMENT TYPE/MODEL : TAURUS 60 / SUB-ASSEMBLY : ROTOR/STATOR ASSY / EQUIPMENT SERIAL NUMBER: TC11588/TC11589/TC11590 / MANUFACTURER : SOLAR TURBINE / PART NUMBER : 969468C1
05277	NUT,SELF-LOCKING,HEXAGON	NUT,SELF-LOCK,HEX:PN.969468C1	SOLAR	SOLAR TURBINES	STD.44250-2.0-POS 45	NUT,SELF-LOCKING,HEXAGON / THREAD SIZE : 7/16IN / THREAD SERIES : UNC / PITCH : 14 TPI / EQUIPMENT NAME : GAS TURBINE / EQUIPMENT TYPE/MODEL : TAURUS 60 / SUB-ASSEMBLY : ROTOR/STATOR ASSY / EQUIPMENT SERIAL NUMBER: TC11588/TC11589/TC11590 / MANUFACTURER : SOLAR TURBINE / PART NUMBER : 969468C1
2030A	SCREW,MACHINE	SCREW,MACHINE:PN.965126C1	SOLAR	SOLAR TURBINES	965126C1	SCREW,MACHINE / THREAD DIAMETER : 3/8IN / THREAD SERIES : UNC / THREAD PITCH : 16 TPI / FASTENER LENGTH : 3IN / EQUIPMENT NAME : GAS TURBINE / EQUIPMENT TYPE/MODEL : TAURUS 60 / SUB-ASSEMBLY : ROTOR/STATOR ASSY / EQUIPMENT SERIAL NUMBER: TC11588/TC11589/TC11590 / MANUFACTURER : SOLAR TURBINE / PART NUMBER : 965126C1
2030A	SCREW,MACHINE	SCREW,MACHINE:PN.965126C1	SOLAR	SOLAR TURBINES	IOM 3J001 TAURUS 60-IPL	SCREW,MACHINE / THREAD DIAMETER : 3/8IN / THREAD SERIES : UNC / THREAD PITCH : 16 TPI / FASTENER LENGTH : 3IN / EQUIPMENT NAME : GAS TURBINE / EQUIPMENT TYPE/MODEL : TAURUS 60 / SUB-ASSEMBLY : ROTOR/STATOR ASSY / EQUIPMENT SERIAL NUMBER: TC11588/TC11589/TC11590 / MANUFACTURER : SOLAR TURBINE / PART NUMBER : 965126C1
2030A	SCREW,MACHINE	SCREW,MACHINE:PN.965126C1	SOLAR	SOLAR TURBINES	STD.44250-2.0-POS 46	SCREW,MACHINE / THREAD DIAMETER : 3/8IN / THREAD SERIES : UNC / THREAD PITCH : 16 TPI / FASTENER LENGTH : 3IN / EQUIPMENT NAME : GAS TURBINE / EQUIPMENT TYPE/MODEL : TAURUS 60 / SUB-ASSEMBLY : ROTOR/STATOR ASSY / EQUIPMENT SERIAL NUMBER: TC11588/TC11589/TC11590 / MANUFACTURER : SOLAR TURBINE / PART NUMBER : 965126C1
F6897	SEAL RING,LABYRINTH	SEAL,LABYRINTH:PISTON;PN.135599-800	SOLAR	SOLAR TURBINES	135599-800	SEAL RING,LABYRINTH / TYPE OR USAGE : BALANCE PISTON / EQUIPMENT NAME : GAS TURBINE / EQUIPMENT TYPE/MODEL : TAURUS 60 / SUB-ASSEMBLY : ROTOR/STATOR ASSY / EQUIPMENT SERIAL NUMBER: TC11588/TC11589/TC11590 / MANUFACTURER : SOLAR TURBINE / PART NUMBER : 135599-800
F6897	SEAL RING,LABYRINTH	SEAL,LABYRINTH:PISTON;PN.135599-800	SOLAR	SOLAR TURBINES	IOM 3J001 TAURUS 60-IPL	SEAL RING,LABYRINTH / TYPE OR USAGE : BALANCE PISTON / EQUIPMENT NAME : GAS TURBINE / EQUIPMENT TYPE/MODEL : TAURUS 60 / SUB-ASSEMBLY : ROTOR/STATOR ASSY / EQUIPMENT SERIAL NUMBER: TC11588/TC11589/TC11590 / MANUFACTURER : SOLAR TURBINE / PART NUMBER : 135599-800
F6897	SEAL RING,LABYRINTH	SEAL,LABYRINTH:PISTON;PN.135599-800	SOLAR	SOLAR TURBINES	STD.44250-2.0-POS 48	SEAL RING,LABYRINTH / TYPE OR USAGE : BALANCE PISTON / EQUIPMENT NAME : GAS TURBINE / EQUIPMENT TYPE/MODEL : TAURUS 60 / SUB-ASSEMBLY : ROTOR/STATOR ASSY / EQUIPMENT SERIAL NUMBER: TC11588/TC11589/TC11590 / MANUFACTURER : SOLAR TURBINE / PART NUMBER : 135599-800
14218	WASHER,LOCK	WASHER,LOCK:PN.192254-2	SOLAR	SOLAR TURBINES	192254-2	WASHER,LOCK / EQUIPMENT NAME : GAS TURBINE / EQUIPMENT TYPE/MODEL : TAURUS 60 / SUB-ASSEMBLY : ROTOR/STATOR ASSY / EQUIPMENT SERIAL NUMBER: TC11588/TC11589/TC11590 / MANUFACTURER : SOLAR TURBINE / PART NUMBER : 192254-2
14218	WASHER,LOCK	WASHER,LOCK:PN.192254-2	SOLAR	SOLAR TURBINES	IOM 3J001 TAURUS 60-IPL	WASHER,LOCK / EQUIPMENT NAME : GAS TURBINE / EQUIPMENT TYPE/MODEL : TAURUS 60 / SUB-ASSEMBLY : ROTOR/STATOR ASSY / EQUIPMENT SERIAL NUMBER: TC11588/TC11589/TC11590 / MANUFACTURER : SOLAR TURBINE / PART NUMBER : 192254-2
14218	WASHER,LOCK	WASHER,LOCK:PN.192254-2	SOLAR	SOLAR TURBINES	STD.44250-2.0-POS 53	WASHER,LOCK / EQUIPMENT NAME : GAS TURBINE / EQUIPMENT TYPE/MODEL : TAURUS 60 / SUB-ASSEMBLY : ROTOR/STATOR ASSY / EQUIPMENT SERIAL NUMBER: TC11588/TC11589/TC11590 / MANUFACTURER : SOLAR TURBINE / PART NUMBER : 192254-2
05277	NUT,SELF-LOCKING,HEXAGON	NUT,SELF-LOCK,HEX:PN.192259-10	SOLAR	SOLAR TURBINES	192259-10	NUT,SELF-LOCKING,HEXAGON / EQUIPMENT NAME : GAS TURBINE / EQUIPMENT TYPE/MODEL : TAURUS 60 / SUB-ASSEMBLY : ROTOR/STATOR ASSY / EQUIPMENT SERIAL NUMBER: TC11588/TC11589/TC11590 / MANUFACTURER : SOLAR TURBINE / PART NUMBER : 192259-10
05277	NUT,SELF-LOCKING,HEXAGON	NUT,SELF-LOCK,HEX:PN.192259-10	SOLAR	SOLAR TURBINES	IOM 3J001 TAURUS 60-IPL	NUT,SELF-LOCKING,HEXAGON / EQUIPMENT NAME : GAS TURBINE / EQUIPMENT TYPE/MODEL : TAURUS 60 / SUB-ASSEMBLY : ROTOR/STATOR ASSY / EQUIPMENT SERIAL NUMBER: TC11588/TC11589/TC11590 / MANUFACTURER : SOLAR TURBINE / PART NUMBER : 192259-10
05277	NUT,SELF-LOCKING,HEXAGON	NUT,SELF-LOCK,HEX:PN.192259-10	SOLAR	SOLAR TURBINES	STD.44250-2.0-POS 54	NUT,SELF-LOCKING,HEXAGON / EQUIPMENT NAME : GAS TURBINE / EQUIPMENT TYPE/MODEL : TAURUS 60 / SUB-ASSEMBLY : ROTOR/STATOR ASSY / EQUIPMENT SERIAL NUMBER: TC11588/TC11589/TC11590 / MANUFACTURER : SOLAR TURBINE / PART NUMBER : 192259-10
2030A	SCREW,MACHINE	SCREW,MACHINE:PN.700939C1	SOLAR	SOLAR TURBINES	700939C1	SCREW,MACHINE / THREAD DIAMETER : 1/4IN / THREAD SERIES : UNC / THREAD PITCH : 20 TPI / FASTENER LENGTH : 1/2IN / EQUIPMENT NAME : GAS TURBINE / EQUIPMENT TYPE/MODEL : TAURUS 60 / SUB-ASSEMBLY : SUCTION BEARING ASSY / EQUIPMENT SERIAL NUMBER: TC11588/TC11589/TC11590 / MANUFACTURER : SOLAR TURBINE / PART NUMBER : 700939C1
2030A	SCREW,MACHINE	SCREW,MACHINE:PN.700939C1	SOLAR	SOLAR TURBINES	IOM 3J001 TAURUS 60-IPL	SCREW,MACHINE / THREAD DIAMETER : 1/4IN / THREAD SERIES : UNC / THREAD PITCH : 20 TPI / FASTENER LENGTH : 1/2IN / EQUIPMENT NAME : GAS TURBINE / EQUIPMENT TYPE/MODEL : TAURUS 60 / SUB-ASSEMBLY : SUCTION BEARING ASSY / EQUIPMENT SERIAL NUMBER: TC11588/TC11589/TC11590 / MANUFACTURER : SOLAR TURBINE / PART NUMBER : 700939C1
2030A	SCREW,MACHINE	SCREW,MACHINE:PN.700939C1	SOLAR	SOLAR TURBINES	STD.45693.0-POS 1	SCREW,MACHINE / THREAD DIAMETER : 1/4IN / THREAD SERIES : UNC / THREAD PITCH : 20 TPI / FASTENER LENGTH : 1/2IN / EQUIPMENT NAME : GAS TURBINE / EQUIPMENT TYPE/MODEL : TAURUS 60 / SUB-ASSEMBLY : SUCTION BEARING ASSY / EQUIPMENT SERIAL NUMBER: TC11588/TC11589/TC11590 / MANUFACTURER : SOLAR TURBINE / PART NUMBER : 700939C1
47946	O-RING	O-RING:PN.953166C1	SOLAR	SOLAR TURBINES	953166C1	O-RING / EQUIPMENT NAME : GAS TURBINE / EQUIPMENT TYPE/MODEL : TAURUS 60 / SUB-ASSEMBLY : SUCTION BEARING ASSY / EQUIPMENT SERIAL NUMBER: TC11588/TC11589/TC11590 / MANUFACTURER : SOLAR TURBINE / PART NUMBER : 953166C1
47946	O-RING	O-RING:PN.953166C1	SOLAR	SOLAR TURBINES	IOM 3J001 TAURUS 60-IPL	O-RING / EQUIPMENT NAME : GAS TURBINE / EQUIPMENT TYPE/MODEL : TAURUS 60 / SUB-ASSEMBLY : SUCTION BEARING ASSY / EQUIPMENT SERIAL NUMBER: TC11588/TC11589/TC11590 / MANUFACTURER : SOLAR TURBINE / PART NUMBER : 953166C1
47946	O-RING	O-RING:PN.953166C1	SOLAR	SOLAR TURBINES	STD.45693.0-POS 4	O-RING / EQUIPMENT NAME : GAS TURBINE / EQUIPMENT TYPE/MODEL : TAURUS 60 / SUB-ASSEMBLY : SUCTION BEARING ASSY / EQUIPMENT SERIAL NUMBER: TC11588/TC11589/TC11590 / MANUFACTURER : SOLAR TURBINE / PART NUMBER : 953166C1
2030A	SCREW,MACHINE	SCREW,MACHINE:PN.965201C1	SOLAR	SOLAR TURBINES	965201C1	SCREW,MACHINE / THREAD DIAMETER : 1/4IN / THREAD SERIES : UNC / THREAD PITCH : 20 TPI / FASTENER LENGTH : 2-1/4IN / EQUIPMENT NAME : GAS TURBINE / EQUIPMENT TYPE/MODEL : TAURUS 60 / SUB-ASSEMBLY : SUCTION BEARING ASSY / EQUIPMENT SERIAL NUMBER: TC11588/TC11589/TC11590 / MANUFACTURER : SOLAR TURBINE / PART NUMBER : 965201C1
2030A	SCREW,MACHINE	SCREW,MACHINE:PN.965201C1	SOLAR	SOLAR TURBINES	IOM 3J001 TAURUS 60-IPL	SCREW,MACHINE / THREAD DIAMETER : 1/4IN / THREAD SERIES : UNC / THREAD PITCH : 20 TPI / FASTENER LENGTH : 2-1/4IN / EQUIPMENT NAME : GAS TURBINE / EQUIPMENT TYPE/MODEL : TAURUS 60 / SUB-ASSEMBLY : SUCTION BEARING ASSY / EQUIPMENT SERIAL NUMBER: TC11588/TC11589/TC11590 / MANUFACTURER : SOLAR TURBINE / PART NUMBER : 965201C1
2030A	SCREW,MACHINE	SCREW,MACHINE:PN.965201C1	SOLAR	SOLAR TURBINES	STD.45693.0-POS 6	SCREW,MACHINE / THREAD DIAMETER : 1/4IN / THREAD SERIES : UNC / THREAD PITCH : 20 TPI / FASTENER LENGTH : 2-1/4IN / EQUIPMENT NAME : GAS TURBINE / EQUIPMENT TYPE/MODEL : TAURUS 60 / SUB-ASSEMBLY : SUCTION BEARING ASSY / EQUIPMENT SERIAL NUMBER: TC11588/TC11589/TC11590 / MANUFACTURER : SOLAR TURBINE / PART NUMBER : 965201C1
M0102	BEARING PAD,TILTING	BEARING PAD,TILT:OUTBOARD;PN.1023349-101	SOLAR	SOLAR TURBINES	1023349-101	BEARING PAD,TILTING / STYLE : THRUST / ROTATION : CW / TYPE OR USAGE : OUTBOARD / EQUIPMENT NAME : GAS TURBINE / EQUIPMENT TYPE/MODEL : TAURUS 60 / SUB-ASSEMBLY : SUCTION BEARING ASSY / EQUIPMENT SERIAL NUMBER: TC11588/TC11589/TC11590 / MANUFACTURER : SOLAR TURBINE / PART NUMBER : 1023349-101
M0102	BEARING PAD,TILTING	BEARING PAD,TILT:OUTBOARD;PN.1023349-101	SOLAR	SOLAR TURBINES	IOM 3J001 TAURUS 60-IPL	BEARING PAD,TILTING / STYLE : THRUST / ROTATION : CW / TYPE OR USAGE : OUTBOARD / EQUIPMENT NAME : GAS TURBINE / EQUIPMENT TYPE/MODEL : TAURUS 60 / SUB-ASSEMBLY : SUCTION BEARING ASSY / EQUIPMENT SERIAL NUMBER: TC11588/TC11589/TC11590 / MANUFACTURER : SOLAR TURBINE / PART NUMBER : 1023349-101
M0102	BEARING PAD,TILTING	BEARING PAD,TILT:OUTBOARD;PN.1023349-101	SOLAR	SOLAR TURBINES	STD.45693.0-POS 7	BEARING PAD,TILTING / STYLE : THRUST / ROTATION : CW / TYPE OR USAGE : OUTBOARD / EQUIPMENT NAME : GAS TURBINE / EQUIPMENT TYPE/MODEL : TAURUS 60 / SUB-ASSEMBLY : SUCTION BEARING ASSY / EQUIPMENT SERIAL NUMBER: TC11588/TC11589/TC11590 / MANUFACTURER : SOLAR TURBINE / PART NUMBER : 1023349-101
0307A	BOLT,MACHINE	BOLT,MACHINE:PN.1047296	SOLAR	SOLAR TURBINES	1047296	BOLT,MACHINE / THREAD DIAMETER : 3/4IN / THREAD SERIES : UNC / THREAD PITCH : 10 TPI / FASTENER LENGTH : 4-1/2IN / EQUIPMENT NAME : GAS TURBINE / EQUIPMENT TYPE/MODEL : TAURUS 60 / SUB-ASSEMBLY : SUCTION BEARING ASSY / EQUIPMENT SERIAL NUMBER: TC11588/TC11589/TC11590 / MANUFACTURER : SOLAR TURBINE / PART NUMBER : 1047296
0307A	BOLT,MACHINE	BOLT,MACHINE:PN.1047296	SOLAR	SOLAR TURBINES	IOM 3J001 TAURUS 60-IPL	BOLT,MACHINE / THREAD DIAMETER : 3/4IN / THREAD SERIES : UNC / THREAD PITCH : 10 TPI / FASTENER LENGTH : 4-1/2IN / EQUIPMENT NAME : GAS TURBINE / EQUIPMENT TYPE/MODEL : TAURUS 60 / SUB-ASSEMBLY : SUCTION BEARING ASSY / EQUIPMENT SERIAL NUMBER: TC11588/TC11589/TC11590 / MANUFACTURER : SOLAR TURBINE / PART NUMBER : 1047296
0307A	BOLT,MACHINE	BOLT,MACHINE:PN.1047296	SOLAR	SOLAR TURBINES	STD.45693.0-POS 12	BOLT,MACHINE / THREAD DIAMETER : 3/4IN / THREAD SERIES : UNC / THREAD PITCH : 10 TPI / FASTENER LENGTH : 4-1/2IN / EQUIPMENT NAME : GAS TURBINE / EQUIPMENT TYPE/MODEL : TAURUS 60 / SUB-ASSEMBLY : SUCTION BEARING ASSY / EQUIPMENT SERIAL NUMBER: TC11588/TC11589/TC11590 / MANUFACTURER : SOLAR TURBINE / PART NUMBER : 1047296
47946	O-RING	O-RING:PN.908153C1	SOLAR	SOLAR TURBINES	908153C1	O-RING / EQUIPMENT NAME : GAS TURBINE / EQUIPMENT TYPE/MODEL : TAURUS 60 / SUB-ASSEMBLY : SUCTION BEARING ASSY / EQUIPMENT SERIAL NUMBER: TC11588/TC11589/TC11590 / MANUFACTURER : SOLAR TURBINE / PART NUMBER : 908153C1
47946	O-RING	O-RING:PN.908153C1	SOLAR	SOLAR TURBINES	IOM 3J001 TAURUS 60-IPL	O-RING / EQUIPMENT NAME : GAS TURBINE / EQUIPMENT TYPE/MODEL : TAURUS 60 / SUB-ASSEMBLY : SUCTION BEARING ASSY / EQUIPMENT SERIAL NUMBER: TC11588/TC11589/TC11590 / MANUFACTURER : SOLAR TURBINE / PART NUMBER : 908153C1
47946	O-RING	O-RING:PN.908153C1	SOLAR	SOLAR TURBINES	STD.45693.0-POS 15	O-RING / EQUIPMENT NAME : GAS TURBINE / EQUIPMENT TYPE/MODEL : TAURUS 60 / SUB-ASSEMBLY : SUCTION BEARING ASSY / EQUIPMENT SERIAL NUMBER: TC11588/TC11589/TC11590 / MANUFACTURER : SOLAR TURBINE / PART NUMBER : 908153C1
47946	O-RING	O-RING:PN.903263C1	SOLAR	SOLAR TURBINES	903263C1	O-RING / EQUIPMENT NAME : GAS TURBINE / EQUIPMENT TYPE/MODEL : TAURUS 60 / SUB-ASSEMBLY : SUCTION BEARING ASSY / EQUIPMENT SERIAL NUMBER: TC11588/TC11589/TC11590 / MANUFACTURER : SOLAR TURBINE / PART NUMBER : 903263C1
47946	O-RING	O-RING:PN.903263C1	SOLAR	SOLAR TURBINES	IOM 3J001 TAURUS 60-IPL	O-RING / EQUIPMENT NAME : GAS TURBINE / EQUIPMENT TYPE/MODEL : TAURUS 60 / SUB-ASSEMBLY : SUCTION BEARING ASSY / EQUIPMENT SERIAL NUMBER: TC11588/TC11589/TC11590 / MANUFACTURER : SOLAR TURBINE / PART NUMBER : 903263C1
47946	O-RING	O-RING:PN.903263C1	SOLAR	SOLAR TURBINES	STD.45693.0-POS 16	O-RING / EQUIPMENT NAME : GAS TURBINE / EQUIPMENT TYPE/MODEL : TAURUS 60 / SUB-ASSEMBLY : SUCTION BEARING ASSY / EQUIPMENT SERIAL NUMBER: TC11588/TC11589/TC11590 / MANUFACTURER : SOLAR TURBINE / PART NUMBER : 903263C1
47946	O-RING	O-RING:PN.956559C1	SOLAR	SOLAR TURBINES	956559C1	O-RING / SPECIFICATION/STD DATA : SAE 170 / EQUIPMENT NAME : GAS TURBINE / EQUIPMENT TYPE/MODEL : TAURUS 60 / SUB-ASSEMBLY : SUCTION BEARING ASSY / EQUIPMENT SERIAL NUMBER: TC11588/TC11589/TC11590 / MANUFACTURER : SOLAR TURBINE / PART NUMBER : 956559C1
47946	O-RING	O-RING:PN.956559C1	SOLAR	SOLAR TURBINES	IOM 3J001 TAURUS 60-IPL	O-RING / SPECIFICATION/STD DATA : SAE 170 / EQUIPMENT NAME : GAS TURBINE / EQUIPMENT TYPE/MODEL : TAURUS 60 / SUB-ASSEMBLY : SUCTION BEARING ASSY / EQUIPMENT SERIAL NUMBER: TC11588/TC11589/TC11590 / MANUFACTURER : SOLAR TURBINE / PART NUMBER : 956559C1
47946	O-RING	O-RING:PN.956559C1	SOLAR	SOLAR TURBINES	STD.45693.0-POS 17	O-RING / SPECIFICATION/STD DATA : SAE 170 / EQUIPMENT NAME : GAS TURBINE / EQUIPMENT TYPE/MODEL : TAURUS 60 / SUB-ASSEMBLY : SUCTION BEARING ASSY / EQUIPMENT SERIAL NUMBER: TC11588/TC11589/TC11590 / MANUFACTURER : SOLAR TURBINE / PART NUMBER : 956559C1
13211	BEARING,WASHER,THRUST	BEARING,WASHER:INBOARD;PN.1023350-101	SOLAR	SOLAR TURBINES	IOM 3J001 TAURUS 60-IPL	BEARING,WASHER,THRUST / TYPE OR USAGE : INBOARD / EQUIPMENT NAME : GAS TURBINE / EQUIPMENT TYPE/MODEL : TAURUS 60 / SUB-ASSEMBLY : SUCTION BEARING ASSY / EQUIPMENT SERIAL NUMBER: TC11588/TC11589/TC11590 / MANUFACTURER : SOLAR TURBINE / PART NUMBER : 1023350-101
13211	BEARING,WASHER,THRUST	BEARING,WASHER:INBOARD;PN.1023350-101	SOLAR	SOLAR TURBINES	STD.45693.0-POS 19	BEARING,WASHER,THRUST / TYPE OR USAGE : INBOARD / EQUIPMENT NAME : GAS TURBINE / EQUIPMENT TYPE/MODEL : TAURUS 60 / SUB-ASSEMBLY : SUCTION BEARING ASSY / EQUIPMENT SERIAL NUMBER: TC11588/TC11589/TC11590 / MANUFACTURER : SOLAR TURBINE / PART NUMBER : 1023350-101
2030A	SCREW,MACHINE	SCREW,MACHINE:PN.1047309	SOLAR	SOLAR TURBINES	1047309	SCREW,MACHINE / THREAD DIAMETER : 1/4IN / THREAD SERIES : UNC / THREAD PITCH : 20 TPI / FASTENER LENGTH : 5/8IN / EQUIPMENT NAME : GAS TURBINE / EQUIPMENT TYPE/MODEL : TAURUS 60 / SUB-ASSEMBLY : SUCTION BEARING ASSY / EQUIPMENT SERIAL NUMBER: TC11588/TC11589/TC11590 / MANUFACTURER : SOLAR TURBINE / PART NUMBER : 1047309
2030A	SCREW,MACHINE	SCREW,MACHINE:PN.1047309	SOLAR	SOLAR TURBINES	IOM 3J001 TAURUS 60-IPL	SCREW,MACHINE / THREAD DIAMETER : 1/4IN / THREAD SERIES : UNC / THREAD PITCH : 20 TPI / FASTENER LENGTH : 5/8IN / EQUIPMENT NAME : GAS TURBINE / EQUIPMENT TYPE/MODEL : TAURUS 60 / SUB-ASSEMBLY : SUCTION BEARING ASSY / EQUIPMENT SERIAL NUMBER: TC11588/TC11589/TC11590 / MANUFACTURER : SOLAR TURBINE / PART NUMBER : 1047309
2030A	SCREW,MACHINE	SCREW,MACHINE:PN.1047309	SOLAR	SOLAR TURBINES	STD.45693.0-POS 20	SCREW,MACHINE / THREAD DIAMETER : 1/4IN / THREAD SERIES : UNC / THREAD PITCH : 20 TPI / FASTENER LENGTH : 5/8IN / EQUIPMENT NAME : GAS TURBINE / EQUIPMENT TYPE/MODEL : TAURUS 60 / SUB-ASSEMBLY : SUCTION BEARING ASSY / EQUIPMENT SERIAL NUMBER: TC11588/TC11589/TC11590 / MANUFACTURER : SOLAR TURBINE / PART NUMBER : 1047309
47946	O-RING	O-RING:PN.903261C1	SOLAR	SOLAR TURBINES	903261C1	O-RING / EQUIPMENT NAME : GAS TURBINE / EQUIPMENT TYPE/MODEL : TAURUS 60 / SUB-ASSEMBLY : DISCHARGE BEARING ASSY / EQUIPMENT SERIAL NUMBER: TC11588/TC11589/TC11590 / MANUFACTURER : SOLAR TURBINE / PART NUMBER : 903261C1
47946	O-RING	O-RING:PN.903261C1	SOLAR	SOLAR TURBINES	IOM 3J001 TAURUS 60-IPL	O-RING / EQUIPMENT NAME : GAS TURBINE / EQUIPMENT TYPE/MODEL : TAURUS 60 / SUB-ASSEMBLY : DISCHARGE BEARING ASSY / EQUIPMENT SERIAL NUMBER: TC11588/TC11589/TC11590 / MANUFACTURER : SOLAR TURBINE / PART NUMBER : 903261C1
47946	O-RING	O-RING:PN.903261C1	SOLAR	SOLAR TURBINES	STD.45694.0-POS 1	O-RING / EQUIPMENT NAME : GAS TURBINE / EQUIPMENT TYPE/MODEL : TAURUS 60 / SUB-ASSEMBLY : DISCHARGE BEARING ASSY / EQUIPMENT SERIAL NUMBER: TC11588/TC11589/TC11590 / MANUFACTURER : SOLAR TURBINE / PART NUMBER : 903261C1
0307A	BOLT,MACHINE	BOLT,MACHINE:PN.1011465	SOLAR	SOLAR TURBINES	1011465	BOLT,MACHINE / THREAD DIAMETER : 5/8IN / THREAD SERIES : UNC / THREAD PITCH : 11 TPI / FASTENER LENGTH : 2IN / EQUIPMENT NAME : GAS TURBINE / EQUIPMENT TYPE/MODEL : TAURUS 60 / SUB-ASSEMBLY : DISCHARGE BEARING ASSY / EQUIPMENT SERIAL NUMBER: TC11588/TC11589/TC11590 / MANUFACTURER : SOLAR TURBINE / PART NUMBER : 1011465
0307A	BOLT,MACHINE	BOLT,MACHINE:PN.1011465	SOLAR	SOLAR TURBINES	IOM 3J001 TAURUS 60-IPL	BOLT,MACHINE / THREAD DIAMETER : 5/8IN / THREAD SERIES : UNC / THREAD PITCH : 11 TPI / FASTENER LENGTH : 2IN / EQUIPMENT NAME : GAS TURBINE / EQUIPMENT TYPE/MODEL : TAURUS 60 / SUB-ASSEMBLY : DISCHARGE BEARING ASSY / EQUIPMENT SERIAL NUMBER: TC11588/TC11589/TC11590 / MANUFACTURER : SOLAR TURBINE / PART NUMBER : 1011465
0307A	BOLT,MACHINE	BOLT,MACHINE:PN.1011465	SOLAR	SOLAR TURBINES	STD.45694.0-POS 4	BOLT,MACHINE / THREAD DIAMETER : 5/8IN / THREAD SERIES : UNC / THREAD PITCH : 11 TPI / FASTENER LENGTH : 2IN / EQUIPMENT NAME : GAS TURBINE / EQUIPMENT TYPE/MODEL : TAURUS 60 / SUB-ASSEMBLY : DISCHARGE BEARING ASSY / EQUIPMENT SERIAL NUMBER: TC11588/TC11589/TC11590 / MANUFACTURER : SOLAR TURBINE / PART NUMBER : 1011465
2030A	SCREW,MACHINE	SCREW,MACHINE:PN.119125-1	SOLAR	SOLAR TURBINES	IOM 3J001 TAURUS 60-IPL	SCREW,MACHINE / THREAD DIAMETER : NO.10 / THREAD SERIES : UNC / THREAD PITCH : 24 TPI / FASTENER LENGTH : 3/8IN / EQUIPMENT NAME : GAS TURBINE / EQUIPMENT TYPE/MODEL : TAURUS 60 / SUB-ASSEMBLY : DRY GAS SEAL ASSY (SUCTION) / EQUIPMENT SERIAL NUMBER: TC11588/TC11589/TC11590 / MANUFACTURER : SOLAR TURBINE / PART NUMBER : 119125-1
2030A	SCREW,MACHINE	SCREW,MACHINE:PN.119125-1	SOLAR	SOLAR TURBINES	STD.45639.0-POS 1	SCREW,MACHINE / THREAD DIAMETER : NO.10 / THREAD SERIES : UNC / THREAD PITCH : 24 TPI / FASTENER LENGTH : 3/8IN / EQUIPMENT NAME : GAS TURBINE / EQUIPMENT TYPE/MODEL : TAURUS 60 / SUB-ASSEMBLY : DRY GAS SEAL ASSY (SUCTION) / EQUIPMENT SERIAL NUMBER: TC11588/TC11589/TC11590 / MANUFACTURER : SOLAR TURBINE / PART NUMBER : 119125-1
47946	O-RING	O-RING:PN.969301C1	SOLAR	SOLAR TURBINES	969301C1	O-RING / EQUIPMENT NAME : GAS TURBINE / EQUIPMENT TYPE/MODEL : TAURUS 60 / SUB-ASSEMBLY : DRY GAS SEAL ASSY (SUCTION) / EQUIPMENT SERIAL NUMBER: TC11588/TC11589/TC11590 / MANUFACTURER : SOLAR TURBINE / PART NUMBER : 969301C1
47946	O-RING	O-RING:PN.969301C1	SOLAR	SOLAR TURBINES	IOM 3J001 TAURUS 60-IPL	O-RING / EQUIPMENT NAME : GAS TURBINE / EQUIPMENT TYPE/MODEL : TAURUS 60 / SUB-ASSEMBLY : DRY GAS SEAL ASSY (SUCTION) / EQUIPMENT SERIAL NUMBER: TC11588/TC11589/TC11590 / MANUFACTURER : SOLAR TURBINE / PART NUMBER : 969301C1
47946	O-RING	O-RING:PN.969301C1	SOLAR	SOLAR TURBINES	STD.45639.0-POS 3	O-RING / EQUIPMENT NAME : GAS TURBINE / EQUIPMENT TYPE/MODEL : TAURUS 60 / SUB-ASSEMBLY : DRY GAS SEAL ASSY (SUCTION) / EQUIPMENT SERIAL NUMBER: TC11588/TC11589/TC11590 / MANUFACTURER : SOLAR TURBINE / PART NUMBER : 969301C1
47946	O-RING	O-RING:PN.903260C1	SOLAR	SOLAR TURBINES	903260C1	O-RING / EQUIPMENT NAME : GAS TURBINE / EQUIPMENT TYPE/MODEL : TAURUS 60 / SUB-ASSEMBLY : DRY GAS SEAL ASSY (SUCTION) / EQUIPMENT SERIAL NUMBER: TC11588/TC11589/TC11590 / MANUFACTURER : SOLAR TURBINE / PART NUMBER : 903260C1
47946	O-RING	O-RING:PN.903260C1	SOLAR	SOLAR TURBINES	IOM 3J001 TAURUS 60-IPL	O-RING / EQUIPMENT NAME : GAS TURBINE / EQUIPMENT TYPE/MODEL : TAURUS 60 / SUB-ASSEMBLY : DRY GAS SEAL ASSY (SUCTION) / EQUIPMENT SERIAL NUMBER: TC11588/TC11589/TC11590 / MANUFACTURER : SOLAR TURBINE / PART NUMBER : 903260C1
47946	O-RING	O-RING:PN.903260C1	SOLAR	SOLAR TURBINES	STD.45639.0-POS 6	O-RING / EQUIPMENT NAME : GAS TURBINE / EQUIPMENT TYPE/MODEL : TAURUS 60 / SUB-ASSEMBLY : DRY GAS SEAL ASSY (SUCTION) / EQUIPMENT SERIAL NUMBER: TC11588/TC11589/TC11590 / MANUFACTURER : SOLAR TURBINE / PART NUMBER : 903260C1
05277	NUT,SELF-LOCKING,HEXAGON	NUT,SELF-LOCK,HEX:PN.172469-10	SOLAR	SOLAR TURBINES	IOM 3J001 TAURUS 60-IPL	NUT,SELF-LOCKING,HEXAGON / EQUIPMENT NAME : GAS TURBINE / EQUIPMENT TYPE/MODEL : TAURUS 60 / SUB-ASSEMBLY : DRY GAS SEAL ASSY (SUCTION) / EQUIPMENT SERIAL NUMBER: TC11588/TC11589/TC11590 / MANUFACTURER : SOLAR TURBINE / PART NUMBER : 172469-10
05277	NUT,SELF-LOCKING,HEXAGON	NUT,SELF-LOCK,HEX:PN.172469-10	SOLAR	SOLAR TURBINES	STD.45639.0-POS 8	NUT,SELF-LOCKING,HEXAGON / EQUIPMENT NAME : GAS TURBINE / EQUIPMENT TYPE/MODEL : TAURUS 60 / SUB-ASSEMBLY : DRY GAS SEAL ASSY (SUCTION) / EQUIPMENT SERIAL NUMBER: TC11588/TC11589/TC11590 / MANUFACTURER : SOLAR TURBINE / PART NUMBER : 172469-10
47946	O-RING	O-RING:PN.700431C1	SOLAR	SOLAR TURBINES	700431C1	O-RING / EQUIPMENT NAME : GAS TURBINE / EQUIPMENT TYPE/MODEL : TAURUS 60 / SUB-ASSEMBLY : DRY GAS SEAL ASSY (SUCTION) / EQUIPMENT SERIAL NUMBER: TC11588/TC11589/TC11590 / MANUFACTURER : SOLAR TURBINE / PART NUMBER : 700431C1
47946	O-RING	O-RING:PN.700431C1	SOLAR	SOLAR TURBINES	IOM 3J001 TAURUS 60-IPL	O-RING / EQUIPMENT NAME : GAS TURBINE / EQUIPMENT TYPE/MODEL : TAURUS 60 / SUB-ASSEMBLY : DRY GAS SEAL ASSY (SUCTION) / EQUIPMENT SERIAL NUMBER: TC11588/TC11589/TC11590 / MANUFACTURER : SOLAR TURBINE / PART NUMBER : 700431C1
47946	O-RING	O-RING:PN.700431C1	SOLAR	SOLAR TURBINES	STD.45639.0-POS 11	O-RING / EQUIPMENT NAME : GAS TURBINE / EQUIPMENT TYPE/MODEL : TAURUS 60 / SUB-ASSEMBLY : DRY GAS SEAL ASSY (SUCTION) / EQUIPMENT SERIAL NUMBER: TC11588/TC11589/TC11590 / MANUFACTURER : SOLAR TURBINE / PART NUMBER : 700431C1
47946	O-RING	O-RING:PN.700422C1	SOLAR	SOLAR TURBINES	700422C1	O-RING / EQUIPMENT NAME : GAS TURBINE / EQUIPMENT TYPE/MODEL : TAURUS 60 / SUB-ASSEMBLY : DRY GAS SEAL ASSY (SUCTION) / EQUIPMENT SERIAL NUMBER: TC11588/TC11589/TC11590 / MANUFACTURER : SOLAR TURBINE / PART NUMBER : 700422C1
47946	O-RING	O-RING:PN.700422C1	SOLAR	SOLAR TURBINES	IOM 3J001 TAURUS 60-IPL	O-RING / EQUIPMENT NAME : GAS TURBINE / EQUIPMENT TYPE/MODEL : TAURUS 60 / SUB-ASSEMBLY : DRY GAS SEAL ASSY (SUCTION) / EQUIPMENT SERIAL NUMBER: TC11588/TC11589/TC11590 / MANUFACTURER : SOLAR TURBINE / PART NUMBER : 700422C1
47946	O-RING	O-RING:PN.700422C1	SOLAR	SOLAR TURBINES	STD.45639.0-POS 12	O-RING / EQUIPMENT NAME : GAS TURBINE / EQUIPMENT TYPE/MODEL : TAURUS 60 / SUB-ASSEMBLY : DRY GAS SEAL ASSY (SUCTION) / EQUIPMENT SERIAL NUMBER: TC11588/TC11589/TC11590 / MANUFACTURER : SOLAR TURBINE / PART NUMBER : 700422C1
47946	O-RING	O-RING:PN.700434C1	SOLAR	SOLAR TURBINES	700434C1	O-RING / EQUIPMENT NAME : GAS TURBINE / EQUIPMENT TYPE/MODEL : TAURUS 60 / SUB-ASSEMBLY : DRY GAS SEAL ASSY (SUCTION) / EQUIPMENT SERIAL NUMBER: TC11588/TC11589/TC11590 / MANUFACTURER : SOLAR TURBINE / PART NUMBER : 700434C1
47946	O-RING	O-RING:PN.700434C1	SOLAR	SOLAR TURBINES	IOM 3J001 TAURUS 60-IPL	O-RING / EQUIPMENT NAME : GAS TURBINE / EQUIPMENT TYPE/MODEL : TAURUS 60 / SUB-ASSEMBLY : DRY GAS SEAL ASSY (SUCTION) / EQUIPMENT SERIAL NUMBER: TC11588/TC11589/TC11590 / MANUFACTURER : SOLAR TURBINE / PART NUMBER : 700434C1
47946	O-RING	O-RING:PN.700434C1	SOLAR	SOLAR TURBINES	STD.45639.0-POS 13	O-RING / EQUIPMENT NAME : GAS TURBINE / EQUIPMENT TYPE/MODEL : TAURUS 60 / SUB-ASSEMBLY : DRY GAS SEAL ASSY (SUCTION) / EQUIPMENT SERIAL NUMBER: TC11588/TC11589/TC11590 / MANUFACTURER : SOLAR TURBINE / PART NUMBER : 700434C1
2030A	SCREW,MACHINE	SCREW,MACHINE:PN.25580R1	SOLAR	SOLAR TURBINES	25580R1	SCREW,MACHINE / THREAD DIAMETER : NO.8 / THREAD SERIES : UNC / THREAD PITCH : 32 TPI / FASTENER LENGTH : 3/8IN / EQUIPMENT NAME : GAS TURBINE / EQUIPMENT TYPE/MODEL : TAURUS 60 / SUB-ASSEMBLY : SUCTION INSTR CONN C335EL / EQUIPMENT SERIAL NUMBER: TC11588/TC11589/TC11590 / MANUFACTURER : SOLAR TURBINE / PART NUMBER : 25580R1
2030A	SCREW,MACHINE	SCREW,MACHINE:PN.25580R1	SOLAR	SOLAR TURBINES	IOM 3J001 TAURUS 60-IPL	SCREW,MACHINE / THREAD DIAMETER : NO.8 / THREAD SERIES : UNC / THREAD PITCH : 32 TPI / FASTENER LENGTH : 3/8IN / EQUIPMENT NAME : GAS TURBINE / EQUIPMENT TYPE/MODEL : TAURUS 60 / SUB-ASSEMBLY : SUCTION INSTR CONN C335EL / EQUIPMENT SERIAL NUMBER: TC11588/TC11589/TC11590 / MANUFACTURER : SOLAR TURBINE / PART NUMBER : 25580R1
2030A	SCREW,MACHINE	SCREW,MACHINE:PN.25580R1	SOLAR	SOLAR TURBINES	STD.44245.0-POS 2	SCREW,MACHINE / THREAD DIAMETER : NO.8 / THREAD SERIES : UNC / THREAD PITCH : 32 TPI / FASTENER LENGTH : 3/8IN / EQUIPMENT NAME : GAS TURBINE / EQUIPMENT TYPE/MODEL : TAURUS 60 / SUB-ASSEMBLY : SUCTION INSTR CONN C335EL / EQUIPMENT SERIAL NUMBER: TC11588/TC11589/TC11590 / MANUFACTURER : SOLAR TURBINE / PART NUMBER : 25580R1
47946	O-RING	O-RING:PN.912743C1	SOLAR	SOLAR TURBINES	912743C1	O-RING / EQUIPMENT NAME : GAS TURBINE / EQUIPMENT TYPE/MODEL : TAURUS 60 / SUB-ASSEMBLY : SUCTION INSTR CONN C335EL / EQUIPMENT SERIAL NUMBER: TC11588/TC11589/TC11590 / MANUFACTURER : SOLAR TURBINE / PART NUMBER : 912743C1
47946	O-RING	O-RING:PN.912743C1	SOLAR	SOLAR TURBINES	IOM 3J001 TAURUS 60-IPL	O-RING / EQUIPMENT NAME : GAS TURBINE / EQUIPMENT TYPE/MODEL : TAURUS 60 / SUB-ASSEMBLY : SUCTION INSTR CONN C335EL / EQUIPMENT SERIAL NUMBER: TC11588/TC11589/TC11590 / MANUFACTURER : SOLAR TURBINE / PART NUMBER : 912743C1
47946	O-RING	O-RING:PN.912743C1	SOLAR	SOLAR TURBINES	STD.44245.0-POS 5	O-RING / EQUIPMENT NAME : GAS TURBINE / EQUIPMENT TYPE/MODEL : TAURUS 60 / SUB-ASSEMBLY : SUCTION INSTR CONN C335EL / EQUIPMENT SERIAL NUMBER: TC11588/TC11589/TC11590 / MANUFACTURER : SOLAR TURBINE / PART NUMBER : 912743C1
0307A	BOLT,MACHINE	BOLT,MACHINE:PN.1094966	SOLAR	SOLAR TURBINES	1094966	BOLT,MACHINE / THREAD DIAMETER : 1/2IN / THREAD SERIES : UNC / THREAD PITCH : 13 TPI / FASTENER LENGTH : 1-3/4IN / EQUIPMENT NAME : GAS TURBINE / EQUIPMENT TYPE/MODEL : TAURUS 60 / SUB-ASSEMBLY : SUCTION INSTR CONN C335EL / EQUIPMENT SERIAL NUMBER: TC11588/TC11589/TC11590 / MANUFACTURER : SOLAR TURBINE / PART NUMBER : 1094966
0307A	BOLT,MACHINE	BOLT,MACHINE:PN.1094966	SOLAR	SOLAR TURBINES	IOM 3J001 TAURUS 60-IPL	BOLT,MACHINE / THREAD DIAMETER : 1/2IN / THREAD SERIES : UNC / THREAD PITCH : 13 TPI / FASTENER LENGTH : 1-3/4IN / EQUIPMENT NAME : GAS TURBINE / EQUIPMENT TYPE/MODEL : TAURUS 60 / SUB-ASSEMBLY : SUCTION INSTR CONN C335EL / EQUIPMENT SERIAL NUMBER: TC11588/TC11589/TC11590 / MANUFACTURER : SOLAR TURBINE / PART NUMBER : 1094966
0307A	BOLT,MACHINE	BOLT,MACHINE:PN.1094966	SOLAR	SOLAR TURBINES	STD.44245.0-POS 8	BOLT,MACHINE / THREAD DIAMETER : 1/2IN / THREAD SERIES : UNC / THREAD PITCH : 13 TPI / FASTENER LENGTH : 1-3/4IN / EQUIPMENT NAME : GAS TURBINE / EQUIPMENT TYPE/MODEL : TAURUS 60 / SUB-ASSEMBLY : SUCTION INSTR CONN C335EL / EQUIPMENT SERIAL NUMBER: TC11588/TC11589/TC11590 / MANUFACTURER : SOLAR TURBINE / PART NUMBER : 1094966
47946	O-RING	O-RING:PN.903557C1	SOLAR	SOLAR TURBINES	903557C1	O-RING / EQUIPMENT NAME : GAS TURBINE / EQUIPMENT TYPE/MODEL : TAURUS 60 / SUB-ASSEMBLY : DISCHARGE INSTR CONN C335EL / EQUIPMENT SERIAL NUMBER: TC11588/TC11589/TC11590 / MANUFACTURER : SOLAR TURBINE / PART NUMBER : 903557C1
47946	O-RING	O-RING:PN.903557C1	SOLAR	SOLAR TURBINES	IOM 3J001 TAURUS 60-IPL	O-RING / EQUIPMENT NAME : GAS TURBINE / EQUIPMENT TYPE/MODEL : TAURUS 60 / SUB-ASSEMBLY : DISCHARGE INSTR CONN C335EL / EQUIPMENT SERIAL NUMBER: TC11588/TC11589/TC11590 / MANUFACTURER : SOLAR TURBINE / PART NUMBER : 903557C1
47946	O-RING	O-RING:PN.903557C1	SOLAR	SOLAR TURBINES	STD.44251.0-POS 5	O-RING / EQUIPMENT NAME : GAS TURBINE / EQUIPMENT TYPE/MODEL : TAURUS 60 / SUB-ASSEMBLY : DISCHARGE INSTR CONN C335EL / EQUIPMENT SERIAL NUMBER: TC11588/TC11589/TC11590 / MANUFACTURER : SOLAR TURBINE / PART NUMBER : 903557C1
0307A	BOLT,MACHINE	BOLT,MACHINE:PN.1094964	SOLAR	SOLAR TURBINES	1094964	BOLT,MACHINE / THREAD DIAMETER : 3/8IN / THREAD SERIES : UNC / THREAD PITCH : 16 TPI / FASTENER LENGTH : 1-1/2N / EQUIPMENT NAME : GAS TURBINE / EQUIPMENT TYPE/MODEL : TAURUS 60 / SUB-ASSEMBLY : DISCHARGE INSTR CONN C335EL / EQUIPMENT SERIAL NUMBER: TC11588/TC11589/TC11590 / MANUFACTURER : SOLAR TURBINE / PART NUMBER : 1094964
0307A	BOLT,MACHINE	BOLT,MACHINE:PN.1094964	SOLAR	SOLAR TURBINES	IOM 3J001 TAURUS 60-IPL	BOLT,MACHINE / THREAD DIAMETER : 3/8IN / THREAD SERIES : UNC / THREAD PITCH : 16 TPI / FASTENER LENGTH : 1-1/2N / EQUIPMENT NAME : GAS TURBINE / EQUIPMENT TYPE/MODEL : TAURUS 60 / SUB-ASSEMBLY : DISCHARGE INSTR CONN C335EL / EQUIPMENT SERIAL NUMBER: TC11588/TC11589/TC11590 / MANUFACTURER : SOLAR TURBINE / PART NUMBER : 1094964
0307A	BOLT,MACHINE	BOLT,MACHINE:PN.1094964	SOLAR	SOLAR TURBINES	STD.44251.0-POS 8	BOLT,MACHINE / THREAD DIAMETER : 3/8IN / THREAD SERIES : UNC / THREAD PITCH : 16 TPI / FASTENER LENGTH : 1-1/2N / EQUIPMENT NAME : GAS TURBINE / EQUIPMENT TYPE/MODEL : TAURUS 60 / SUB-ASSEMBLY : DISCHARGE INSTR CONN C335EL / EQUIPMENT SERIAL NUMBER: TC11588/TC11589/TC11590 / MANUFACTURER : SOLAR TURBINE / PART NUMBER : 1094964
0307A	BOLT,MACHINE	BOLT,MACHINE:PN.1094963	SOLAR	SOLAR TURBINES	1094963	BOLT,MACHINE / THREAD DIAMETER : 3/8IN / THREAD SERIES : UNC / THREAD PITCH : 16 TPI / FASTENER LENGTH : 1-1/4IN / EQUIPMENT NAME : GAS TURBINE / EQUIPMENT TYPE/MODEL : TAURUS 60 / SUB-ASSEMBLY : PROXIMITY AXIAL/KEYPHASOR/XY / EQUIPMENT SERIAL NUMBER: TC11588/TC11589/TC11590 / MANUFACTURER : SOLAR TURBINE / PART NUMBER : 1094963
0307A	BOLT,MACHINE	BOLT,MACHINE:PN.1094963	SOLAR	SOLAR TURBINES	IOM 3J001 TAURUS 60-IPL	BOLT,MACHINE / THREAD DIAMETER : 3/8IN / THREAD SERIES : UNC / THREAD PITCH : 16 TPI / FASTENER LENGTH : 1-1/4IN / EQUIPMENT NAME : GAS TURBINE / EQUIPMENT TYPE/MODEL : TAURUS 60 / SUB-ASSEMBLY : PROXIMITY AXIAL/KEYPHASOR/XY / EQUIPMENT SERIAL NUMBER: TC11588/TC11589/TC11590 / MANUFACTURER : SOLAR TURBINE / PART NUMBER : 1094963
0307A	BOLT,MACHINE	BOLT,MACHINE:PN.1094963	SOLAR	SOLAR TURBINES	STD.45093-1.0-POS 7	BOLT,MACHINE / THREAD DIAMETER : 3/8IN / THREAD SERIES : UNC / THREAD PITCH : 16 TPI / FASTENER LENGTH : 1-1/4IN / EQUIPMENT NAME : GAS TURBINE / EQUIPMENT TYPE/MODEL : TAURUS 60 / SUB-ASSEMBLY : PROXIMITY AXIAL/KEYPHASOR/XY / EQUIPMENT SERIAL NUMBER: TC11588/TC11589/TC11590 / MANUFACTURER : SOLAR TURBINE / PART NUMBER : 1094963
2030A	SCREW,MACHINE	SCREW,MACHINE:PN.700936C1	SOLAR	SOLAR TURBINES	700936C1	SCREW,MACHINE / THREAD DIAMETER : NO.10 / THREAD SERIES : UNC / THREAD PITCH : 24 TPI / FASTENER LENGTH : 3/8IN / EQUIPMENT NAME : GAS TURBINE / EQUIPMENT TYPE/MODEL : TAURUS 60 / SUB-ASSEMBLY : PROXIMITY AXIAL/KEYPHASOR/XY / EQUIPMENT SERIAL NUMBER: TC11588/TC11589/TC11590 / MANUFACTURER : SOLAR TURBINE / PART NUMBER : 700936C1
2030A	SCREW,MACHINE	SCREW,MACHINE:PN.700936C1	SOLAR	SOLAR TURBINES	IOM 3J001 TAURUS 60-IPL	SCREW,MACHINE / THREAD DIAMETER : NO.10 / THREAD SERIES : UNC / THREAD PITCH : 24 TPI / FASTENER LENGTH : 3/8IN / EQUIPMENT NAME : GAS TURBINE / EQUIPMENT TYPE/MODEL : TAURUS 60 / SUB-ASSEMBLY : PROXIMITY AXIAL/KEYPHASOR/XY / EQUIPMENT SERIAL NUMBER: TC11588/TC11589/TC11590 / MANUFACTURER : SOLAR TURBINE / PART NUMBER : 700936C1
2030A	SCREW,MACHINE	SCREW,MACHINE:PN.700936C1	SOLAR	SOLAR TURBINES	STD.45093-1.0-POS 8	SCREW,MACHINE / THREAD DIAMETER : NO.10 / THREAD SERIES : UNC / THREAD PITCH : 24 TPI / FASTENER LENGTH : 3/8IN / EQUIPMENT NAME : GAS TURBINE / EQUIPMENT TYPE/MODEL : TAURUS 60 / SUB-ASSEMBLY : PROXIMITY AXIAL/KEYPHASOR/XY / EQUIPMENT SERIAL NUMBER: TC11588/TC11589/TC11590 / MANUFACTURER : SOLAR TURBINE / PART NUMBER : 700936C1
2030A	SCREW,MACHINE	SCREW,MACHINE:PN.700937C1	SOLAR	SOLAR TURBINES	700937C1	SCREW,MACHINE / THREAD DIAMETER : 5/6IN / THREAD SERIES : UNC / THREAD PITCH : 18 TPI / FASTENER LENGTH : 1IN / EQUIPMENT NAME : GAS TURBINE / EQUIPMENT TYPE/MODEL : TAURUS 60 / SUB-ASSEMBLY : PROXIMITY AXIAL/KEYPHASOR/XY / EQUIPMENT SERIAL NUMBER: TC11588/TC11589/TC11590 / MANUFACTURER : SOLAR TURBINE / PART NUMBER : 700937C1
2030A	SCREW,MACHINE	SCREW,MACHINE:PN.700937C1	SOLAR	SOLAR TURBINES	IOM 3J001 TAURUS 60-IPL	SCREW,MACHINE / THREAD DIAMETER : 5/6IN / THREAD SERIES : UNC / THREAD PITCH : 18 TPI / FASTENER LENGTH : 1IN / EQUIPMENT NAME : GAS TURBINE / EQUIPMENT TYPE/MODEL : TAURUS 60 / SUB-ASSEMBLY : PROXIMITY AXIAL/KEYPHASOR/XY / EQUIPMENT SERIAL NUMBER: TC11588/TC11589/TC11590 / MANUFACTURER : SOLAR TURBINE / PART NUMBER : 700937C1
2030A	SCREW,MACHINE	SCREW,MACHINE:PN.700937C1	SOLAR	SOLAR TURBINES	STD.45093-1.0-POS 10	SCREW,MACHINE / THREAD DIAMETER : 5/6IN / THREAD SERIES : UNC / THREAD PITCH : 18 TPI / FASTENER LENGTH : 1IN / EQUIPMENT NAME : GAS TURBINE / EQUIPMENT TYPE/MODEL : TAURUS 60 / SUB-ASSEMBLY : PROXIMITY AXIAL/KEYPHASOR/XY / EQUIPMENT SERIAL NUMBER: TC11588/TC11589/TC11590 / MANUFACTURER : SOLAR TURBINE / PART NUMBER : 700937C1
2030A	SCREW,MACHINE	SCREW,MACHINE:PN.701594C1	SOLAR	SOLAR TURBINES	701594C1	SCREW,MACHINE / THREAD DIAMETER : NO.10 / THREAD SERIES : UNC / THREAD PITCH : 24 TPI / FASTENER LENGTH : 1/2IN / EQUIPMENT NAME : GAS TURBINE / EQUIPMENT TYPE/MODEL : TAURUS 60 / SUB-ASSEMBLY : PROXIMITY AXIAL/KEYPHASOR/XY / EQUIPMENT SERIAL NUMBER: TC11588/TC11589/TC11590 / MANUFACTURER : SOLAR TURBINE / PART NUMBER : 701594C1
2030A	SCREW,MACHINE	SCREW,MACHINE:PN.701594C1	SOLAR	SOLAR TURBINES	IOM 3J001 TAURUS 60-IPL	SCREW,MACHINE / THREAD DIAMETER : NO.10 / THREAD SERIES : UNC / THREAD PITCH : 24 TPI / FASTENER LENGTH : 1/2IN / EQUIPMENT NAME : GAS TURBINE / EQUIPMENT TYPE/MODEL : TAURUS 60 / SUB-ASSEMBLY : PROXIMITY AXIAL/KEYPHASOR/XY / EQUIPMENT SERIAL NUMBER: TC11588/TC11589/TC11590 / MANUFACTURER : SOLAR TURBINE / PART NUMBER : 701594C1
2030A	SCREW,MACHINE	SCREW,MACHINE:PN.701594C1	SOLAR	SOLAR TURBINES	STD.45093-1.0-POS 14	SCREW,MACHINE / THREAD DIAMETER : NO.10 / THREAD SERIES : UNC / THREAD PITCH : 24 TPI / FASTENER LENGTH : 1/2IN / EQUIPMENT NAME : GAS TURBINE / EQUIPMENT TYPE/MODEL : TAURUS 60 / SUB-ASSEMBLY : PROXIMITY AXIAL/KEYPHASOR/XY / EQUIPMENT SERIAL NUMBER: TC11588/TC11589/TC11590 / MANUFACTURER : SOLAR TURBINE / PART NUMBER : 701594C1
2030A	SCREW,MACHINE	SCREW,MACHINE:PN.1011184	SOLAR	SOLAR TURBINES	1011184	SCREW,MACHINE / THREAD DIAMETER : 1/4IN / THREAD SERIES : UNC / THREAD PITCH : 20 TPI / FASTENER LENGTH : 1IN / EQUIPMENT NAME : GAS TURBINE / EQUIPMENT TYPE/MODEL : TAURUS 60 / SUB-ASSEMBLY : PROXIMITY AXIAL/KEYPHASOR/XY / EQUIPMENT SERIAL NUMBER: TC11588/TC11589/TC11590 / MANUFACTURER : SOLAR TURBINE / PART NUMBER : 1011184
2030A	SCREW,MACHINE	SCREW,MACHINE:PN.1011184	SOLAR	SOLAR TURBINES	IOM 3J001 TAURUS 60-IPL	SCREW,MACHINE / THREAD DIAMETER : 1/4IN / THREAD SERIES : UNC / THREAD PITCH : 20 TPI / FASTENER LENGTH : 1IN / EQUIPMENT NAME : GAS TURBINE / EQUIPMENT TYPE/MODEL : TAURUS 60 / SUB-ASSEMBLY : PROXIMITY AXIAL/KEYPHASOR/XY / EQUIPMENT SERIAL NUMBER: TC11588/TC11589/TC11590 / MANUFACTURER : SOLAR TURBINE / PART NUMBER : 1011184
2030A	SCREW,MACHINE	SCREW,MACHINE:PN.1011184	SOLAR	SOLAR TURBINES	STD.45093-2.0-POS 24	SCREW,MACHINE / THREAD DIAMETER : 1/4IN / THREAD SERIES : UNC / THREAD PITCH : 20 TPI / FASTENER LENGTH : 1IN / EQUIPMENT NAME : GAS TURBINE / EQUIPMENT TYPE/MODEL : TAURUS 60 / SUB-ASSEMBLY : PROXIMITY AXIAL/KEYPHASOR/XY / EQUIPMENT SERIAL NUMBER: TC11588/TC11589/TC11590 / MANUFACTURER : SOLAR TURBINE / PART NUMBER : 1011184
0307A	BOLT,MACHINE	BOLT,MACHINE:PN.964376C1	SOLAR	SOLAR TURBINES	964376C1	BOLT,MACHINE / THREAD DIAMETER : 5/16IN / THREAD SERIES : UNC / THREAD PITCH : 18 TPI / FASTENER LENGTH : 7/8IN / EQUIPMENT NAME : GAS TURBINE / EQUIPMENT TYPE/MODEL : TAURUS 60 / SUB-ASSEMBLY : NO DRIVE-THRU COVER KIT / EQUIPMENT SERIAL NUMBER: TC11588/TC11589/TC11590 / MANUFACTURER : SOLAR TURBINE / PART NUMBER : 964376C1
0307A	BOLT,MACHINE	BOLT,MACHINE:PN.964376C1	SOLAR	SOLAR TURBINES	IOM 3J001 TAURUS 60-IPL	BOLT,MACHINE / THREAD DIAMETER : 5/16IN / THREAD SERIES : UNC / THREAD PITCH : 18 TPI / FASTENER LENGTH : 7/8IN / EQUIPMENT NAME : GAS TURBINE / EQUIPMENT TYPE/MODEL : TAURUS 60 / SUB-ASSEMBLY : NO DRIVE-THRU COVER KIT / EQUIPMENT SERIAL NUMBER: TC11588/TC11589/TC11590 / MANUFACTURER : SOLAR TURBINE / PART NUMBER : 964376C1
0307A	BOLT,MACHINE	BOLT,MACHINE:PN.964376C1	SOLAR	SOLAR TURBINES	STD.45094.0-POS 3	BOLT,MACHINE / THREAD DIAMETER : 5/16IN / THREAD SERIES : UNC / THREAD PITCH : 18 TPI / FASTENER LENGTH : 7/8IN / EQUIPMENT NAME : GAS TURBINE / EQUIPMENT TYPE/MODEL : TAURUS 60 / SUB-ASSEMBLY : NO DRIVE-THRU COVER KIT / EQUIPMENT SERIAL NUMBER: TC11588/TC11589/TC11590 / MANUFACTURER : SOLAR TURBINE / PART NUMBER : 964376C1
47946	O-RING	O-RING:PN.952876C1	SOLAR	SOLAR TURBINES	952876C1	O-RING / EQUIPMENT NAME : GAS TURBINE / EQUIPMENT TYPE/MODEL : TAURUS 60 / SUB-ASSEMBLY : INTERCONNECT DRIVE ASSY / EQUIPMENT SERIAL NUMBER: TC11588/TC11589/TC11590 / MANUFACTURER : SOLAR TURBINE / PART NUMBER : 952876C1
47946	O-RING	O-RING:PN.952876C1	SOLAR	SOLAR TURBINES	IOM 3J001 TAURUS 60-IPL	O-RING / EQUIPMENT NAME : GAS TURBINE / EQUIPMENT TYPE/MODEL : TAURUS 60 / SUB-ASSEMBLY : INTERCONNECT DRIVE ASSY / EQUIPMENT SERIAL NUMBER: TC11588/TC11589/TC11590 / MANUFACTURER : SOLAR TURBINE / PART NUMBER : 952876C1
47946	O-RING	O-RING:PN.952876C1	SOLAR	SOLAR TURBINES	TCS.2733.A-POS 6	O-RING / EQUIPMENT NAME : GAS TURBINE / EQUIPMENT TYPE/MODEL : TAURUS 60 / SUB-ASSEMBLY : INTERCONNECT DRIVE ASSY / EQUIPMENT SERIAL NUMBER: TC11588/TC11589/TC11590 / MANUFACTURER : SOLAR TURBINE / PART NUMBER : 952876C1
2030A	SCREW,MACHINE	SCREW,MACHINE:PN.970732C1	SOLAR	SOLAR TURBINES	970732C1	SCREW,MACHINE / THREAD DIAMETER : 5/16IN / THREAD SERIES : UNF / THREAD PITCH : 24 TPI / FASTENER LENGTH : 5/16IN / TYPE OR USAGE : TRIM BALANCE / EQUIPMENT NAME : GAS TURBINE / EQUIPMENT TYPE/MODEL : TAURUS 60 / SUB-ASSEMBLY : INTERCONNECT DRIVE ASSY / EQUIPMENT SERIAL NUMBER: TC11588/TC11589/TC11590 / MANUFACTURER : SOLAR TURBINE / PART NUMBER : 970732C1
2030A	SCREW,MACHINE	SCREW,MACHINE:PN.970732C1	SOLAR	SOLAR TURBINES	IOM 3J001 TAURUS 60-IPL	SCREW,MACHINE / THREAD DIAMETER : 5/16IN / THREAD SERIES : UNF / THREAD PITCH : 24 TPI / FASTENER LENGTH : 5/16IN / TYPE OR USAGE : TRIM BALANCE / EQUIPMENT NAME : GAS TURBINE / EQUIPMENT TYPE/MODEL : TAURUS 60 / SUB-ASSEMBLY : INTERCONNECT DRIVE ASSY / EQUIPMENT SERIAL NUMBER: TC11588/TC11589/TC11590 / MANUFACTURER : SOLAR TURBINE / PART NUMBER : 970732C1
2030A	SCREW,MACHINE	SCREW,MACHINE:PN.970732C1	SOLAR	SOLAR TURBINES	TCS.2733.A-POS 9	SCREW,MACHINE / THREAD DIAMETER : 5/16IN / THREAD SERIES : UNF / THREAD PITCH : 24 TPI / FASTENER LENGTH : 5/16IN / TYPE OR USAGE : TRIM BALANCE / EQUIPMENT NAME : GAS TURBINE / EQUIPMENT TYPE/MODEL : TAURUS 60 / SUB-ASSEMBLY : INTERCONNECT DRIVE ASSY / EQUIPMENT SERIAL NUMBER: TC11588/TC11589/TC11590 / MANUFACTURER : SOLAR TURBINE / PART NUMBER : 970732C1
2030A	SCREW,MACHINE	SCREW,MACHINE:PN.970731C1	SOLAR	SOLAR TURBINES	970731C1	SCREW,MACHINE / THREAD DIAMETER : 1/4IN / THREAD SERIES : UNF / THREAD PITCH : 28 TPI / FASTENER LENGTH : 1/4IN / TYPE OR USAGE : TRIM BALANCE / EQUIPMENT NAME : GAS TURBINE / EQUIPMENT TYPE/MODEL : TAURUS 60 / SUB-ASSEMBLY : INTERCONNECT DRIVE ASSY / EQUIPMENT SERIAL NUMBER: TC11588/TC11589/TC11590 / MANUFACTURER : SOLAR TURBINE / PART NUMBER : 970731C1
2030A	SCREW,MACHINE	SCREW,MACHINE:PN.970731C1	SOLAR	SOLAR TURBINES	IOM 3J001 TAURUS 60-IPL	SCREW,MACHINE / THREAD DIAMETER : 1/4IN / THREAD SERIES : UNF / THREAD PITCH : 28 TPI / FASTENER LENGTH : 1/4IN / TYPE OR USAGE : TRIM BALANCE / EQUIPMENT NAME : GAS TURBINE / EQUIPMENT TYPE/MODEL : TAURUS 60 / SUB-ASSEMBLY : INTERCONNECT DRIVE ASSY / EQUIPMENT SERIAL NUMBER: TC11588/TC11589/TC11590 / MANUFACTURER : SOLAR TURBINE / PART NUMBER : 970731C1
2030A	SCREW,MACHINE	SCREW,MACHINE:PN.970731C1	SOLAR	SOLAR TURBINES	TCS.2733.A-POS 10	SCREW,MACHINE / THREAD DIAMETER : 1/4IN / THREAD SERIES : UNF / THREAD PITCH : 28 TPI / FASTENER LENGTH : 1/4IN / TYPE OR USAGE : TRIM BALANCE / EQUIPMENT NAME : GAS TURBINE / EQUIPMENT TYPE/MODEL : TAURUS 60 / SUB-ASSEMBLY : INTERCONNECT DRIVE ASSY / EQUIPMENT SERIAL NUMBER: TC11588/TC11589/TC11590 / MANUFACTURER : SOLAR TURBINE / PART NUMBER : 970731C1
0307A	BOLT,MACHINE	BOLT,MACHINE:PN.22489R1	SOLAR	SOLAR TURBINES	22489R1	BOLT,MACHINE / THREAD DIAMETER : 1/4IN / THREAD SERIES : UNC / THREAD PITCH : 20 TPI / FASTENER LENGTH : 3/4IN / EQUIPMENT NAME : GAS TURBINE / EQUIPMENT TYPE/MODEL : TAURUS 60 / SUB-ASSEMBLY : INTERCONNECT DRIVE ASSY / EQUIPMENT SERIAL NUMBER: TC11588/TC11589/TC11590 / MANUFACTURER : SOLAR TURBINE / PART NUMBER : 22489R1
0307A	BOLT,MACHINE	BOLT,MACHINE:PN.22489R1	SOLAR	SOLAR TURBINES	IOM 3J001 TAURUS 60-IPL	BOLT,MACHINE / THREAD DIAMETER : 1/4IN / THREAD SERIES : UNC / THREAD PITCH : 20 TPI / FASTENER LENGTH : 3/4IN / EQUIPMENT NAME : GAS TURBINE / EQUIPMENT TYPE/MODEL : TAURUS 60 / SUB-ASSEMBLY : INTERCONNECT DRIVE ASSY / EQUIPMENT SERIAL NUMBER: TC11588/TC11589/TC11590 / MANUFACTURER : SOLAR TURBINE / PART NUMBER : 22489R1
0307A	BOLT,MACHINE	BOLT,MACHINE:PN.22489R1	SOLAR	SOLAR TURBINES	TCS.2733.A-POS 19	BOLT,MACHINE / THREAD DIAMETER : 1/4IN / THREAD SERIES : UNC / THREAD PITCH : 20 TPI / FASTENER LENGTH : 3/4IN / EQUIPMENT NAME : GAS TURBINE / EQUIPMENT TYPE/MODEL : TAURUS 60 / SUB-ASSEMBLY : INTERCONNECT DRIVE ASSY / EQUIPMENT SERIAL NUMBER: TC11588/TC11589/TC11590 / MANUFACTURER : SOLAR TURBINE / PART NUMBER : 22489R1
13393	WASHER,FLAT	WASHER,FLAT:PN.23614R1	SOLAR	SOLAR TURBINES	23614R1	WASHER,FLAT / BOLT SIZE : 1/4IN / EQUIPMENT NAME : GAS TURBINE / EQUIPMENT TYPE/MODEL : TAURUS 60 / SUB-ASSEMBLY : INTERCONNECT DRIVE ASSY / EQUIPMENT SERIAL NUMBER: TC11588/TC11589/TC11590 / MANUFACTURER : SOLAR TURBINE / PART NUMBER : 23614R1
13393	WASHER,FLAT	WASHER,FLAT:PN.23614R1	SOLAR	SOLAR TURBINES	IOM 3J001 TAURUS 60-IPL	WASHER,FLAT / BOLT SIZE : 1/4IN / EQUIPMENT NAME : GAS TURBINE / EQUIPMENT TYPE/MODEL : TAURUS 60 / SUB-ASSEMBLY : INTERCONNECT DRIVE ASSY / EQUIPMENT SERIAL NUMBER: TC11588/TC11589/TC11590 / MANUFACTURER : SOLAR TURBINE / PART NUMBER : 23614R1
13393	WASHER,FLAT	WASHER,FLAT:PN.23614R1	SOLAR	SOLAR TURBINES	TCS.2733.A-POS 20	WASHER,FLAT / BOLT SIZE : 1/4IN / EQUIPMENT NAME : GAS TURBINE / EQUIPMENT TYPE/MODEL : TAURUS 60 / SUB-ASSEMBLY : INTERCONNECT DRIVE ASSY / EQUIPMENT SERIAL NUMBER: TC11588/TC11589/TC11590 / MANUFACTURER : SOLAR TURBINE / PART NUMBER : 23614R1
04522	GASKET	GASKET:PN.130277-1	SOLAR	SOLAR TURBINES	130277-1	GASKET / EQUIPMENT NAME : GAS TURBINE / EQUIPMENT TYPE/MODEL : TAURUS 60 / SUB-ASSEMBLY : INTERCONNECT DRIVE ASSY / EQUIPMENT SERIAL NUMBER: TC11588/TC11589/TC11590 / MANUFACTURER : SOLAR TURBINE / PART NUMBER : 130277-1
04522	GASKET	GASKET:PN.130277-1	SOLAR	SOLAR TURBINES	IOM 3J001 TAURUS 60-IPL	GASKET / EQUIPMENT NAME : GAS TURBINE / EQUIPMENT TYPE/MODEL : TAURUS 60 / SUB-ASSEMBLY : INTERCONNECT DRIVE ASSY / EQUIPMENT SERIAL NUMBER: TC11588/TC11589/TC11590 / MANUFACTURER : SOLAR TURBINE / PART NUMBER : 130277-1
04522	GASKET	GASKET:PN.130277-1	SOLAR	SOLAR TURBINES	TCS.2733.A-POS 22	GASKET / EQUIPMENT NAME : GAS TURBINE / EQUIPMENT TYPE/MODEL : TAURUS 60 / SUB-ASSEMBLY : INTERCONNECT DRIVE ASSY / EQUIPMENT SERIAL NUMBER: TC11588/TC11589/TC11590 / MANUFACTURER : SOLAR TURBINE / PART NUMBER : 130277-1
0307A	BOLT,MACHINE	BOLT,MACHINE:PN.22492R1	SOLAR	SOLAR TURBINES	22492R1	BOLT,MACHINE / THREAD DIAMETER : 1/4IN / THREAD SERIES : UNC / THREAD PITCH : 20 TPI / FASTENER LENGTH : 1-1/4IN / EQUIPMENT NAME : GAS TURBINE / EQUIPMENT TYPE/MODEL : TAURUS 60 / SUB-ASSEMBLY : INTERCONNECT DRIVE ASSY / EQUIPMENT SERIAL NUMBER: TC11588/TC11589/TC11590 / MANUFACTURER : SOLAR TURBINE / PART NUMBER : 22492R1
0307A	BOLT,MACHINE	BOLT,MACHINE:PN.22492R1	SOLAR	SOLAR TURBINES	IOM 3J001 TAURUS 60-IPL	BOLT,MACHINE / THREAD DIAMETER : 1/4IN / THREAD SERIES : UNC / THREAD PITCH : 20 TPI / FASTENER LENGTH : 1-1/4IN / EQUIPMENT NAME : GAS TURBINE / EQUIPMENT TYPE/MODEL : TAURUS 60 / SUB-ASSEMBLY : INTERCONNECT DRIVE ASSY / EQUIPMENT SERIAL NUMBER: TC11588/TC11589/TC11590 / MANUFACTURER : SOLAR TURBINE / PART NUMBER : 22492R1
0307A	BOLT,MACHINE	BOLT,MACHINE:PN.22492R1	SOLAR	SOLAR TURBINES	TCS.2733.A-POS 23	BOLT,MACHINE / THREAD DIAMETER : 1/4IN / THREAD SERIES : UNC / THREAD PITCH : 20 TPI / FASTENER LENGTH : 1-1/4IN / EQUIPMENT NAME : GAS TURBINE / EQUIPMENT TYPE/MODEL : TAURUS 60 / SUB-ASSEMBLY : INTERCONNECT DRIVE ASSY / EQUIPMENT SERIAL NUMBER: TC11588/TC11589/TC11590 / MANUFACTURER : SOLAR TURBINE / PART NUMBER : 22492R1
47946	O-RING	O-RING:PN.952706C1	SOLAR	SOLAR TURBINES	952706C1	O-RING / EQUIPMENT NAME : GAS TURBINE / EQUIPMENT TYPE/MODEL : TAURUS 60 / SUB-ASSEMBLY : INTERCONNECT DRIVE ASSY / EQUIPMENT SERIAL NUMBER: TC11588/TC11589/TC11590 / MANUFACTURER : SOLAR TURBINE / PART NUMBER : 952706C1
47946	O-RING	O-RING:PN.952706C1	SOLAR	SOLAR TURBINES	IOM 3J001 TAURUS 60-IPL	O-RING / EQUIPMENT NAME : GAS TURBINE / EQUIPMENT TYPE/MODEL : TAURUS 60 / SUB-ASSEMBLY : INTERCONNECT DRIVE ASSY / EQUIPMENT SERIAL NUMBER: TC11588/TC11589/TC11590 / MANUFACTURER : SOLAR TURBINE / PART NUMBER : 952706C1
47946	O-RING	O-RING:PN.952706C1	SOLAR	SOLAR TURBINES	TCS.2733.A-POS 26	O-RING / EQUIPMENT NAME : GAS TURBINE / EQUIPMENT TYPE/MODEL : TAURUS 60 / SUB-ASSEMBLY : INTERCONNECT DRIVE ASSY / EQUIPMENT SERIAL NUMBER: TC11588/TC11589/TC11590 / MANUFACTURER : SOLAR TURBINE / PART NUMBER : 952706C1
22784	SHIM SET	SHIM SET:PACK;PN.192718-44	SOLAR	SOLAR TURBINES	IOM 3J001 TAURUS 60-IPL	SHIM SET / TYPE OR USAGE : PACK / EQUIPMENT NAME : GAS TURBINE / EQUIPMENT TYPE/MODEL : TAURUS 60 / EQUIPMENT SERIAL NUMBER: TC11588/TC11589/TC11590 / SUB-ASSEMBLY : INTERCONNECT DRIVE ASSY / MANUFACTURER : SOLAR TURBINE / PART NUMBER : 192718-44
22784	SHIM SET	SHIM SET:PACK;PN.192718-44	SOLAR	SOLAR TURBINES	TCS.2733.A-POS 34	SHIM SET / TYPE OR USAGE : PACK / EQUIPMENT NAME : GAS TURBINE / EQUIPMENT TYPE/MODEL : TAURUS 60 / EQUIPMENT SERIAL NUMBER: TC11588/TC11589/TC11590 / SUB-ASSEMBLY : INTERCONNECT DRIVE ASSY / MANUFACTURER : SOLAR TURBINE / PART NUMBER : 192718-44
F6492	BOLT SET	BOLT SET:PN.192718-38-900	SOLAR	SOLAR TURBINES	192718-38-900	BOLT SET / NUMBER IN SET : SET OF 20 / ADDITIONAL ITEMS : C/W HEX NUT / EQUIPMENT NAME : GAS TURBINE / EQUIPMENT TYPE/MODEL : TAURUS 60 / SUB-ASSEMBLY : INTERCONNECT DRIVE ASSY / EQUIPMENT SERIAL NUMBER: TC11588/TC11589/TC11590 / MANUFACTURER : SOLAR TURBINE / PART NUMBER : 192718-38-900
F6492	BOLT SET	BOLT SET:PN.192718-38-900	SOLAR	SOLAR TURBINES	IOM 3J001 TAURUS 60-IPL	BOLT SET / NUMBER IN SET : SET OF 20 / ADDITIONAL ITEMS : C/W HEX NUT / EQUIPMENT NAME : GAS TURBINE / EQUIPMENT TYPE/MODEL : TAURUS 60 / SUB-ASSEMBLY : INTERCONNECT DRIVE ASSY / EQUIPMENT SERIAL NUMBER: TC11588/TC11589/TC11590 / MANUFACTURER : SOLAR TURBINE / PART NUMBER : 192718-38-900
01857	NUT,PLAIN,HEXAGON	NUT,PLAIN,HEX:PN.981949C1	SOLAR	SOLAR TURBINES	68873-1-POS 2	NUT,PLAIN,HEXAGON / THREAD SIZE : 2-1/2IN / THREAD SERIES : UNC / THREAD PITCH : 8 TPI / EQUIPMENT NAME : GAS TURBINE / EQUIPMENT TYPE/MODEL : TAURUS 60 / SUB-ASSEMBLY : COMPRESSOR INSTALLATION KIT / EQUIPMENT SERIAL NUMBER: TC11588/TC11589/TC11590 / MANUFACTURER : SOLAR TURBINE / PART NUMBER : 981949C1
01857	NUT,PLAIN,HEXAGON	NUT,PLAIN,HEX:PN.981949C1	SOLAR	SOLAR TURBINES	981949C1	NUT,PLAIN,HEXAGON / THREAD SIZE : 2-1/2IN / THREAD SERIES : UNC / THREAD PITCH : 8 TPI / EQUIPMENT NAME : GAS TURBINE / EQUIPMENT TYPE/MODEL : TAURUS 60 / SUB-ASSEMBLY : COMPRESSOR INSTALLATION KIT / EQUIPMENT SERIAL NUMBER: TC11588/TC11589/TC11590 / MANUFACTURER : SOLAR TURBINE / PART NUMBER : 981949C1
01857	NUT,PLAIN,HEXAGON	NUT,PLAIN,HEX:PN.981949C1	SOLAR	SOLAR TURBINES	IOM 3J001 TAURUS 60-IPL	NUT,PLAIN,HEXAGON / THREAD SIZE : 2-1/2IN / THREAD SERIES : UNC / THREAD PITCH : 8 TPI / EQUIPMENT NAME : GAS TURBINE / EQUIPMENT TYPE/MODEL : TAURUS 60 / SUB-ASSEMBLY : COMPRESSOR INSTALLATION KIT / EQUIPMENT SERIAL NUMBER: TC11588/TC11589/TC11590 / MANUFACTURER : SOLAR TURBINE / PART NUMBER : 981949C1
2030A	SCREW,MACHINE	SCREW,MACHINE:PN.981799C1	SOLAR	SOLAR TURBINES	68873-1-POS 4	SCREW,MACHINE / THREAD DIAMETER : 2-1/2IN / THREAD SERIES : UNF / THREAD PITCH : 8 TPI / FASTENER LENGTH : 11IN / EQUIPMENT NAME : GAS TURBINE / EQUIPMENT TYPE/MODEL : TAURUS 60 / SUB-ASSEMBLY : COMPRESSOR INSTALLATION KIT / EQUIPMENT SERIAL NUMBER: TC11588/TC11589/TC11590 / MANUFACTURER : SOLAR TURBINE / PART NUMBER : 981799C1
2030A	SCREW,MACHINE	SCREW,MACHINE:PN.981799C1	SOLAR	SOLAR TURBINES	981799C1	SCREW,MACHINE / THREAD DIAMETER : 2-1/2IN / THREAD SERIES : UNF / THREAD PITCH : 8 TPI / FASTENER LENGTH : 11IN / EQUIPMENT NAME : GAS TURBINE / EQUIPMENT TYPE/MODEL : TAURUS 60 / SUB-ASSEMBLY : COMPRESSOR INSTALLATION KIT / EQUIPMENT SERIAL NUMBER: TC11588/TC11589/TC11590 / MANUFACTURER : SOLAR TURBINE / PART NUMBER : 981799C1
2030A	SCREW,MACHINE	SCREW,MACHINE:PN.981799C1	SOLAR	SOLAR TURBINES	IOM 3J001 TAURUS 60-IPL	SCREW,MACHINE / THREAD DIAMETER : 2-1/2IN / THREAD SERIES : UNF / THREAD PITCH : 8 TPI / FASTENER LENGTH : 11IN / EQUIPMENT NAME : GAS TURBINE / EQUIPMENT TYPE/MODEL : TAURUS 60 / SUB-ASSEMBLY : COMPRESSOR INSTALLATION KIT / EQUIPMENT SERIAL NUMBER: TC11588/TC11589/TC11590 / MANUFACTURER : SOLAR TURBINE / PART NUMBER : 981799C1
13393	WASHER,FLAT	WASHER,FLAT:PN.1085340-1	SOLAR	SOLAR TURBINES	1085340-1	WASHER,FLAT / EQUIPMENT NAME : GAS TURBINE / EQUIPMENT TYPE/MODEL : TAURUS 60 / SUB-ASSEMBLY : COMPRESSOR INSTALLATION KIT / EQUIPMENT SERIAL NUMBER: TC11588/TC11589/TC11590 / MANUFACTURER : SOLAR TURBINE / PART NUMBER : 1085340-1
13393	WASHER,FLAT	WASHER,FLAT:PN.1085340-1	SOLAR	SOLAR TURBINES	68873-1-POS 7	WASHER,FLAT / EQUIPMENT NAME : GAS TURBINE / EQUIPMENT TYPE/MODEL : TAURUS 60 / SUB-ASSEMBLY : COMPRESSOR INSTALLATION KIT / EQUIPMENT SERIAL NUMBER: TC11588/TC11589/TC11590 / MANUFACTURER : SOLAR TURBINE / PART NUMBER : 1085340-1
13393	WASHER,FLAT	WASHER,FLAT:PN.1085340-1	SOLAR	SOLAR TURBINES	IOM 3J001 TAURUS 60-IPL	WASHER,FLAT / EQUIPMENT NAME : GAS TURBINE / EQUIPMENT TYPE/MODEL : TAURUS 60 / SUB-ASSEMBLY : COMPRESSOR INSTALLATION KIT / EQUIPMENT SERIAL NUMBER: TC11588/TC11589/TC11590 / MANUFACTURER : SOLAR TURBINE / PART NUMBER : 1085340-1
13393	WASHER,FLAT	WASHER,FLAT:PN.1085341-1	SOLAR	SOLAR TURBINES	1085341-1	WASHER,FLAT / EQUIPMENT NAME : GAS TURBINE / EQUIPMENT TYPE/MODEL : TAURUS 60 / SUB-ASSEMBLY : COMPRESSOR INSTALLATION KIT / EQUIPMENT SERIAL NUMBER: TC11588/TC11589/TC11590 / MANUFACTURER : SOLAR TURBINE / PART NUMBER : 1085341-1
13393	WASHER,FLAT	WASHER,FLAT:PN.1085341-1	SOLAR	SOLAR TURBINES	68873-1-POS 8	WASHER,FLAT / EQUIPMENT NAME : GAS TURBINE / EQUIPMENT TYPE/MODEL : TAURUS 60 / SUB-ASSEMBLY : COMPRESSOR INSTALLATION KIT / EQUIPMENT SERIAL NUMBER: TC11588/TC11589/TC11590 / MANUFACTURER : SOLAR TURBINE / PART NUMBER : 1085341-1
13393	WASHER,FLAT	WASHER,FLAT:PN.1085341-1	SOLAR	SOLAR TURBINES	IOM 3J001 TAURUS 60-IPL	WASHER,FLAT / EQUIPMENT NAME : GAS TURBINE / EQUIPMENT TYPE/MODEL : TAURUS 60 / SUB-ASSEMBLY : COMPRESSOR INSTALLATION KIT / EQUIPMENT SERIAL NUMBER: TC11588/TC11589/TC11590 / MANUFACTURER : SOLAR TURBINE / PART NUMBER : 1085341-1
0307A	BOLT,MACHINE	BOLT,MACHINE:PN.22543R1	SOLAR	SOLAR TURBINES	22543R1	BOLT,MACHINE / THREAD DIAMETER : 1/2IN / THREAD SERIES : UNC / THREAD PITCH : 13 TPI / FASTENER LENGTH : 2IN / EQUIPMENT NAME : GAS TURBINE / EQUIPMENT TYPE/MODEL : TAURUS 60 / SUB-ASSEMBLY : COMPRESSOR INSTALLATION KIT / EQUIPMENT SERIAL NUMBER: TC11588/TC11589/TC11590 / MANUFACTURER : SOLAR TURBINE / PART NUMBER : 22543R1
0307A	BOLT,MACHINE	BOLT,MACHINE:PN.22543R1	SOLAR	SOLAR TURBINES	68873-2-POS 13	BOLT,MACHINE / THREAD DIAMETER : 1/2IN / THREAD SERIES : UNC / THREAD PITCH : 13 TPI / FASTENER LENGTH : 2IN / EQUIPMENT NAME : GAS TURBINE / EQUIPMENT TYPE/MODEL : TAURUS 60 / SUB-ASSEMBLY : COMPRESSOR INSTALLATION KIT / EQUIPMENT SERIAL NUMBER: TC11588/TC11589/TC11590 / MANUFACTURER : SOLAR TURBINE / PART NUMBER : 22543R1
0307A	BOLT,MACHINE	BOLT,MACHINE:PN.22543R1	SOLAR	SOLAR TURBINES	IOM 3J001 TAURUS 60-IPL	BOLT,MACHINE / THREAD DIAMETER : 1/2IN / THREAD SERIES : UNC / THREAD PITCH : 13 TPI / FASTENER LENGTH : 2IN / EQUIPMENT NAME : GAS TURBINE / EQUIPMENT TYPE/MODEL : TAURUS 60 / SUB-ASSEMBLY : COMPRESSOR INSTALLATION KIT / EQUIPMENT SERIAL NUMBER: TC11588/TC11589/TC11590 / MANUFACTURER : SOLAR TURBINE / PART NUMBER : 22543R1
01857	NUT,PLAIN,HEXAGON	NUT,PLAIN,HEX:PN.981188C1	SOLAR	SOLAR TURBINES	68873-2-POS 14	NUT,PLAIN,HEXAGON / THREAD SIZE : 1IN / THREAD SERIES : UNC / EQUIPMENT NAME : GAS TURBINE / EQUIPMENT TYPE/MODEL : TAURUS 60 / SUB-ASSEMBLY : COMPRESSOR INSTALLATION KIT / EQUIPMENT SERIAL NUMBER: TC11588/TC11589/TC11590 / MANUFACTURER : SOLAR TURBINE / PART NUMBER : 981188C1
01857	NUT,PLAIN,HEXAGON	NUT,PLAIN,HEX:PN.981188C1	SOLAR	SOLAR TURBINES	981188C1	NUT,PLAIN,HEXAGON / THREAD SIZE : 1IN / THREAD SERIES : UNC / EQUIPMENT NAME : GAS TURBINE / EQUIPMENT TYPE/MODEL : TAURUS 60 / SUB-ASSEMBLY : COMPRESSOR INSTALLATION KIT / EQUIPMENT SERIAL NUMBER: TC11588/TC11589/TC11590 / MANUFACTURER : SOLAR TURBINE / PART NUMBER : 981188C1
01857	NUT,PLAIN,HEXAGON	NUT,PLAIN,HEX:PN.981188C1	SOLAR	SOLAR TURBINES	IOM 3J001 TAURUS 60-IPL	NUT,PLAIN,HEXAGON / THREAD SIZE : 1IN / THREAD SERIES : UNC / EQUIPMENT NAME : GAS TURBINE / EQUIPMENT TYPE/MODEL : TAURUS 60 / SUB-ASSEMBLY : COMPRESSOR INSTALLATION KIT / EQUIPMENT SERIAL NUMBER: TC11588/TC11589/TC11590 / MANUFACTURER : SOLAR TURBINE / PART NUMBER : 981188C1
0307A	BOLT,MACHINE	BOLT,MACHINE:PN.1048493	SOLAR	SOLAR TURBINES	1048493	BOLT,MACHINE / THREAD DIAMETER : 1IN / THREAD SERIES : UNC / THREAD PITCH : 12 TPI / FASTENER LENGTH : 6IN / EQUIPMENT NAME : GAS TURBINE / EQUIPMENT TYPE/MODEL : TAURUS 60 / SUB-ASSEMBLY : COMPRESSOR INSTALLATION KIT / EQUIPMENT SERIAL NUMBER: TC11588/TC11589/TC11590 / MANUFACTURER : SOLAR TURBINE / PART NUMBER : 1048493
0307A	BOLT,MACHINE	BOLT,MACHINE:PN.1048493	SOLAR	SOLAR TURBINES	68873-2-POS 15	BOLT,MACHINE / THREAD DIAMETER : 1IN / THREAD SERIES : UNC / THREAD PITCH : 12 TPI / FASTENER LENGTH : 6IN / EQUIPMENT NAME : GAS TURBINE / EQUIPMENT TYPE/MODEL : TAURUS 60 / SUB-ASSEMBLY : COMPRESSOR INSTALLATION KIT / EQUIPMENT SERIAL NUMBER: TC11588/TC11589/TC11590 / MANUFACTURER : SOLAR TURBINE / PART NUMBER : 1048493
0307A	BOLT,MACHINE	BOLT,MACHINE:PN.1048493	SOLAR	SOLAR TURBINES	IOM 3J001 TAURUS 60-IPL	BOLT,MACHINE / THREAD DIAMETER : 1IN / THREAD SERIES : UNC / THREAD PITCH : 12 TPI / FASTENER LENGTH : 6IN / EQUIPMENT NAME : GAS TURBINE / EQUIPMENT TYPE/MODEL : TAURUS 60 / SUB-ASSEMBLY : COMPRESSOR INSTALLATION KIT / EQUIPMENT SERIAL NUMBER: TC11588/TC11589/TC11590 / MANUFACTURER : SOLAR TURBINE / PART NUMBER : 1048493
0307A	BOLT,MACHINE	BOLT,MACHINE:PN.1046511	SOLAR	SOLAR TURBINES	1046511	BOLT,MACHINE / THREAD DIAMETER : 1IN / THREAD SERIES : UNC / THREAD PITCH : 12 TPI / FASTENER LENGTH : 8IN / EQUIPMENT NAME : GAS TURBINE / EQUIPMENT TYPE/MODEL : TAURUS 60 / SUB-ASSEMBLY : COMPRESSOR INSTALLATION KIT / EQUIPMENT SERIAL NUMBER: TC11588/TC11589/TC11590 / MANUFACTURER : SOLAR TURBINE / PART NUMBER : 1046511
0307A	BOLT,MACHINE	BOLT,MACHINE:PN.1046511	SOLAR	SOLAR TURBINES	68873-2-POS 16	BOLT,MACHINE / THREAD DIAMETER : 1IN / THREAD SERIES : UNC / THREAD PITCH : 12 TPI / FASTENER LENGTH : 8IN / EQUIPMENT NAME : GAS TURBINE / EQUIPMENT TYPE/MODEL : TAURUS 60 / SUB-ASSEMBLY : COMPRESSOR INSTALLATION KIT / EQUIPMENT SERIAL NUMBER: TC11588/TC11589/TC11590 / MANUFACTURER : SOLAR TURBINE / PART NUMBER : 1046511
0307A	BOLT,MACHINE	BOLT,MACHINE:PN.1046511	SOLAR	SOLAR TURBINES	IOM 3J001 TAURUS 60-IPL	BOLT,MACHINE / THREAD DIAMETER : 1IN / THREAD SERIES : UNC / THREAD PITCH : 12 TPI / FASTENER LENGTH : 8IN / EQUIPMENT NAME : GAS TURBINE / EQUIPMENT TYPE/MODEL : TAURUS 60 / SUB-ASSEMBLY : COMPRESSOR INSTALLATION KIT / EQUIPMENT SERIAL NUMBER: TC11588/TC11589/TC11590 / MANUFACTURER : SOLAR TURBINE / PART NUMBER : 1046511
36647	MODULE,ELECTRONIC	MODULE:ON-LINE;PN.1073775-100	SOLAR	SOLAR TURBINES	1073775-100	MODULE,ELECTRONIC / FUNCTIONALITY : ON-LINE/ON-CRANK / EQUIPMENT NAME : GAS TURBINE / EQUIPMENT TYPE/MODEL : TAURUS 60 / EQUIPMENT SERIAL NUMBER: TC11588/TC11589/TC11590 / MANUFACTURER : SOLAR TURBINE / PART NUMBER : 1073775-100
36647	MODULE,ELECTRONIC	MODULE:ON-LINE;PN.1073775-100	SOLAR	SOLAR TURBINES	IOM 3J001 TAURUS 60-IPL	MODULE,ELECTRONIC / FUNCTIONALITY : ON-LINE/ON-CRANK / EQUIPMENT NAME : GAS TURBINE / EQUIPMENT TYPE/MODEL : TAURUS 60 / EQUIPMENT SERIAL NUMBER: TC11588/TC11589/TC11590 / MANUFACTURER : SOLAR TURBINE / PART NUMBER : 1073775-100
36647	MODULE,ELECTRONIC	MODULE:ON-LINE;PN.1073775-100	SOLAR	SOLAR TURBINES	TIMD.50535.0-POS	MODULE,ELECTRONIC / FUNCTIONALITY : ON-LINE/ON-CRANK / EQUIPMENT NAME : GAS TURBINE / EQUIPMENT TYPE/MODEL : TAURUS 60 / EQUIPMENT SERIAL NUMBER: TC11588/TC11589/TC11590 / MANUFACTURER : SOLAR TURBINE / PART NUMBER : 1073775-100
10998	VALVE,SOLENOID	VALVE,SOLENOID:PN.1027228-100	SOLAR	SOLAR TURBINES	1027228-100	VALVE,SOLENOID / EQUIPMENT NAME : GAS TURBINE / EQUIPMENT TYPE/MODEL : TAURUS 60 / SUB-ASSEMBLY : ON-LINE/ON-CRANK MODULE / EQUIPMENT SERIAL NUMBER: TC11588/TC11589/TC11590 / MANUFACTURER : SOLAR TURBINE / PART NUMBER : 1027228-100
10998	VALVE,SOLENOID	VALVE,SOLENOID:PN.1027228-100	SOLAR	SOLAR TURBINES	IOM 3J001 TAURUS 60-IPL	VALVE,SOLENOID / EQUIPMENT NAME : GAS TURBINE / EQUIPMENT TYPE/MODEL : TAURUS 60 / SUB-ASSEMBLY : ON-LINE/ON-CRANK MODULE / EQUIPMENT SERIAL NUMBER: TC11588/TC11589/TC11590 / MANUFACTURER : SOLAR TURBINE / PART NUMBER : 1027228-100
10998	VALVE,SOLENOID	VALVE,SOLENOID:PN.1027228-100	SOLAR	SOLAR TURBINES	TIMD.50535.0-POS 1	VALVE,SOLENOID / EQUIPMENT NAME : GAS TURBINE / EQUIPMENT TYPE/MODEL : TAURUS 60 / SUB-ASSEMBLY : ON-LINE/ON-CRANK MODULE / EQUIPMENT SERIAL NUMBER: TC11588/TC11589/TC11590 / MANUFACTURER : SOLAR TURBINE / PART NUMBER : 1027228-100
20962	VALVE,BALL	VALVE,BALL:PN.1012230-2	SOLAR	SOLAR TURBINES	1012230-2	VALVE,BALL / EQUIPMENT NAME : GAS TURBINE / EQUIPMENT TYPE/MODEL : TAURUS 60 / EQUIPMENT SERIAL NUMBER: TC11588/TC11589/TC11590 / SUB-ASSEMBLY : ON-LINE/ON-CRANK MODULE / MANUFACTURER : SOLAR TURBINE / PART NUMBER : 1012230-2
20962	VALVE,BALL	VALVE,BALL:PN.1012230-2	SOLAR	SOLAR TURBINES	IOM 3J001 TAURUS 60-IPL	VALVE,BALL / EQUIPMENT NAME : GAS TURBINE / EQUIPMENT TYPE/MODEL : TAURUS 60 / EQUIPMENT SERIAL NUMBER: TC11588/TC11589/TC11590 / SUB-ASSEMBLY : ON-LINE/ON-CRANK MODULE / MANUFACTURER : SOLAR TURBINE / PART NUMBER : 1012230-2
20962	VALVE,BALL	VALVE,BALL:PN.1012230-2	SOLAR	SOLAR TURBINES	TIMD.50535.0-POS 4	VALVE,BALL / EQUIPMENT NAME : GAS TURBINE / EQUIPMENT TYPE/MODEL : TAURUS 60 / EQUIPMENT SERIAL NUMBER: TC11588/TC11589/TC11590 / SUB-ASSEMBLY : ON-LINE/ON-CRANK MODULE / MANUFACTURER : SOLAR TURBINE / PART NUMBER : 1012230-2
05487	VALVE,CHECK	VALVE,CHECK:PN.915498C1	SOLAR	SOLAR TURBINES	915498C1	VALVE,CHECK / EQUIPMENT NAME : GAS TURBINE / EQUIPMENT TYPE/MODEL : TAURUS 60 / SUB-ASSEMBLY : AIR INLET DRAIN ASSY / EQUIPMENT SERIAL NUMBER: TC11588/TC11589/TC11590 / MANUFACTURER : SOLAR TURBINE / PART NUMBER : 915498C1
05487	VALVE,CHECK	VALVE,CHECK:PN.915498C1	SOLAR	SOLAR TURBINES	IOM 3J001 TAURUS 60-IPL	VALVE,CHECK / EQUIPMENT NAME : GAS TURBINE / EQUIPMENT TYPE/MODEL : TAURUS 60 / SUB-ASSEMBLY : AIR INLET DRAIN ASSY / EQUIPMENT SERIAL NUMBER: TC11588/TC11589/TC11590 / MANUFACTURER : SOLAR TURBINE / PART NUMBER : 915498C1
05487	VALVE,CHECK	VALVE,CHECK:PN.915498C1	SOLAR	SOLAR TURBINES	STD.51306.0-POS 2	VALVE,CHECK / EQUIPMENT NAME : GAS TURBINE / EQUIPMENT TYPE/MODEL : TAURUS 60 / SUB-ASSEMBLY : AIR INLET DRAIN ASSY / EQUIPMENT SERIAL NUMBER: TC11588/TC11589/TC11590 / MANUFACTURER : SOLAR TURBINE / PART NUMBER : 915498C1
20962	VALVE,BALL	VALVE,BALL:PN.1027105-31	SOLAR	SOLAR TURBINES	1027105-31	VALVE,BALL / EQUIPMENT NAME : GAS TURBINE / EQUIPMENT TYPE/MODEL : TAURUS 60 / EQUIPMENT SERIAL NUMBER: TC11588/TC11589/TC11590 / SUB-ASSEMBLY : ENGINE CLEANING VESSEL / MANUFACTURER : SOLAR TURBINE / PART NUMBER : 1027105-31
20962	VALVE,BALL	VALVE,BALL:PN.1027105-31	SOLAR	SOLAR TURBINES	IOM 3J001 TAURUS 60-IPL	VALVE,BALL / EQUIPMENT NAME : GAS TURBINE / EQUIPMENT TYPE/MODEL : TAURUS 60 / EQUIPMENT SERIAL NUMBER: TC11588/TC11589/TC11590 / SUB-ASSEMBLY : ENGINE CLEANING VESSEL / MANUFACTURER : SOLAR TURBINE / PART NUMBER : 1027105-31
20962	VALVE,BALL	VALVE,BALL:PN.1027105-31	SOLAR	SOLAR TURBINES	STD.50891.0-POS 1	VALVE,BALL / EQUIPMENT NAME : GAS TURBINE / EQUIPMENT TYPE/MODEL : TAURUS 60 / EQUIPMENT SERIAL NUMBER: TC11588/TC11589/TC11590 / SUB-ASSEMBLY : ENGINE CLEANING VESSEL / MANUFACTURER : SOLAR TURBINE / PART NUMBER : 1027105-31
20962	VALVE,BALL	VALVE,BALL:PN.1027105-9	SOLAR	SOLAR TURBINES	1027105-9	VALVE,BALL / EQUIPMENT NAME : GAS TURBINE / EQUIPMENT TYPE/MODEL : TAURUS 60 / EQUIPMENT SERIAL NUMBER: TC11588/TC11589/TC11590 / SUB-ASSEMBLY : ENGINE CLEANING VESSEL / MANUFACTURER : SOLAR TURBINE / PART NUMBER : 1027105-9
20962	VALVE,BALL	VALVE,BALL:PN.1027105-9	SOLAR	SOLAR TURBINES	IOM 3J001 TAURUS 60-IPL	VALVE,BALL / EQUIPMENT NAME : GAS TURBINE / EQUIPMENT TYPE/MODEL : TAURUS 60 / EQUIPMENT SERIAL NUMBER: TC11588/TC11589/TC11590 / SUB-ASSEMBLY : ENGINE CLEANING VESSEL / MANUFACTURER : SOLAR TURBINE / PART NUMBER : 1027105-9
20962	VALVE,BALL	VALVE,BALL:PN.1027105-9	SOLAR	SOLAR TURBINES	STD.50891.0-POS 4	VALVE,BALL / EQUIPMENT NAME : GAS TURBINE / EQUIPMENT TYPE/MODEL : TAURUS 60 / EQUIPMENT SERIAL NUMBER: TC11588/TC11589/TC11590 / SUB-ASSEMBLY : ENGINE CLEANING VESSEL / MANUFACTURER : SOLAR TURBINE / PART NUMBER : 1027105-9
32624	FILTER ELEMENT,FLUID	FILTER ELEMENT:INSERT;PN.1027105-15	SOLAR	SOLAR TURBINES	1027105-15	FILTER ELEMENT,FLUID / TYPE OR USAGE : INSERT / EQUIPMENT NAME : GAS TURBINE / EQUIPMENT TYPE/MODEL : TAURUS 60 / SUB-ASSEMBLY : ENGINE CLEANING VESSEL / EQUIPMENT SERIAL NUMBER: TC11588/TC11589/TC11590 / MANUFACTURER : SOLAR TURBINE / PART NUMBER : 1027105-15
32624	FILTER ELEMENT,FLUID	FILTER ELEMENT:INSERT;PN.1027105-15	SOLAR	SOLAR TURBINES	IOM 3J001 TAURUS 60-IPL	FILTER ELEMENT,FLUID / TYPE OR USAGE : INSERT / EQUIPMENT NAME : GAS TURBINE / EQUIPMENT TYPE/MODEL : TAURUS 60 / SUB-ASSEMBLY : ENGINE CLEANING VESSEL / EQUIPMENT SERIAL NUMBER: TC11588/TC11589/TC11590 / MANUFACTURER : SOLAR TURBINE / PART NUMBER : 1027105-15
32624	FILTER ELEMENT,FLUID	FILTER ELEMENT:INSERT;PN.1027105-15	SOLAR	SOLAR TURBINES	STD.50891.0-POS 9	FILTER ELEMENT,FLUID / TYPE OR USAGE : INSERT / EQUIPMENT NAME : GAS TURBINE / EQUIPMENT TYPE/MODEL : TAURUS 60 / SUB-ASSEMBLY : ENGINE CLEANING VESSEL / EQUIPMENT SERIAL NUMBER: TC11588/TC11589/TC11590 / MANUFACTURER : SOLAR TURBINE / PART NUMBER : 1027105-15
20962	VALVE,BALL	VALVE,BALL:PN.1027105-10	SOLAR	SOLAR TURBINES	1027105-10	VALVE,BALL / EQUIPMENT NAME : GAS TURBINE / EQUIPMENT TYPE/MODEL : TAURUS 60 / EQUIPMENT SERIAL NUMBER: TC11588/TC11589/TC11590 / SUB-ASSEMBLY : ENGINE CLEANING VESSEL / MANUFACTURER : SOLAR TURBINE / PART NUMBER : 1027105-10
20962	VALVE,BALL	VALVE,BALL:PN.1027105-10	SOLAR	SOLAR TURBINES	IOM 3J001 TAURUS 60-IPL	VALVE,BALL / EQUIPMENT NAME : GAS TURBINE / EQUIPMENT TYPE/MODEL : TAURUS 60 / EQUIPMENT SERIAL NUMBER: TC11588/TC11589/TC11590 / SUB-ASSEMBLY : ENGINE CLEANING VESSEL / MANUFACTURER : SOLAR TURBINE / PART NUMBER : 1027105-10
20962	VALVE,BALL	VALVE,BALL:PN.1027105-10	SOLAR	SOLAR TURBINES	STD.50891.0-POS 10	VALVE,BALL / EQUIPMENT NAME : GAS TURBINE / EQUIPMENT TYPE/MODEL : TAURUS 60 / EQUIPMENT SERIAL NUMBER: TC11588/TC11589/TC11590 / SUB-ASSEMBLY : ENGINE CLEANING VESSEL / MANUFACTURER : SOLAR TURBINE / PART NUMBER : 1027105-10
16585	TRANSMITTER,RATE OF FLOW	TRANSMITTER,FLOW:PN.1083867-7	SOLAR	SOLAR TURBINES	1083867-7	TRANSMITTER,RATE OF FLOW / EQUIPMENT NAME : GAS TURBINE / EQUIPMENT TYPE/MODEL : TAURUS 60 / EQUIPMENT SERIAL NUMBER: TC11588/TC11589/TC11590 / SUB-ASSEMBLY : DRYGAS SEAL SYSTEM / MANUFACTURER : SOLAR TURBINE / PART NUMBER : 1083867-7
16585	TRANSMITTER,RATE OF FLOW	TRANSMITTER,FLOW:PN.1083867-7	SOLAR	SOLAR TURBINES	72766-1-POS 3	TRANSMITTER,RATE OF FLOW / EQUIPMENT NAME : GAS TURBINE / EQUIPMENT TYPE/MODEL : TAURUS 60 / EQUIPMENT SERIAL NUMBER: TC11588/TC11589/TC11590 / SUB-ASSEMBLY : DRYGAS SEAL SYSTEM / MANUFACTURER : SOLAR TURBINE / PART NUMBER : 1083867-7
16585	TRANSMITTER,RATE OF FLOW	TRANSMITTER,FLOW:PN.1083867-7	SOLAR	SOLAR TURBINES	IOM 3J001 TAURUS 60-IPL	TRANSMITTER,RATE OF FLOW / EQUIPMENT NAME : GAS TURBINE / EQUIPMENT TYPE/MODEL : TAURUS 60 / EQUIPMENT SERIAL NUMBER: TC11588/TC11589/TC11590 / SUB-ASSEMBLY : DRYGAS SEAL SYSTEM / MANUFACTURER : SOLAR TURBINE / PART NUMBER : 1083867-7
05487	VALVE,CHECK	VALVE,CHECK:PN.120029-7	SOLAR	SOLAR TURBINES	120029-7	VALVE,CHECK / EQUIPMENT NAME : GAS TURBINE / EQUIPMENT TYPE/MODEL : TAURUS 60 / SUB-ASSEMBLY : DRYGAS SEAL SYSTEM / EQUIPMENT SERIAL NUMBER: TC11588/TC11589/TC11590 / MANUFACTURER : SOLAR TURBINE / PART NUMBER : 120029-7
05487	VALVE,CHECK	VALVE,CHECK:PN.120029-7	SOLAR	SOLAR TURBINES	72766-2-POS 4	VALVE,CHECK / EQUIPMENT NAME : GAS TURBINE / EQUIPMENT TYPE/MODEL : TAURUS 60 / SUB-ASSEMBLY : DRYGAS SEAL SYSTEM / EQUIPMENT SERIAL NUMBER: TC11588/TC11589/TC11590 / MANUFACTURER : SOLAR TURBINE / PART NUMBER : 120029-7
05487	VALVE,CHECK	VALVE,CHECK:PN.120029-7	SOLAR	SOLAR TURBINES	IOM 3J001 TAURUS 60-IPL	VALVE,CHECK / EQUIPMENT NAME : GAS TURBINE / EQUIPMENT TYPE/MODEL : TAURUS 60 / SUB-ASSEMBLY : DRYGAS SEAL SYSTEM / EQUIPMENT SERIAL NUMBER: TC11588/TC11589/TC11590 / MANUFACTURER : SOLAR TURBINE / PART NUMBER : 120029-7
20962	VALVE,BALL	VALVE,BALL:PN.186843-400	SOLAR	SOLAR TURBINES	186843-400	VALVE,BALL / EQUIPMENT NAME : GAS TURBINE / EQUIPMENT TYPE/MODEL : TAURUS 60 / EQUIPMENT SERIAL NUMBER: TC11588/TC11589/TC11590 / SUB-ASSEMBLY : DRYGAS SEAL SYSTEM / MANUFACTURER : SOLAR TURBINE / PART NUMBER : 186843-400
20962	VALVE,BALL	VALVE,BALL:PN.186843-400	SOLAR	SOLAR TURBINES	72766-2-POS 16	VALVE,BALL / EQUIPMENT NAME : GAS TURBINE / EQUIPMENT TYPE/MODEL : TAURUS 60 / EQUIPMENT SERIAL NUMBER: TC11588/TC11589/TC11590 / SUB-ASSEMBLY : DRYGAS SEAL SYSTEM / MANUFACTURER : SOLAR TURBINE / PART NUMBER : 186843-400
20962	VALVE,BALL	VALVE,BALL:PN.186843-400	SOLAR	SOLAR TURBINES	IOM 3J001 TAURUS 60-IPL	VALVE,BALL / EQUIPMENT NAME : GAS TURBINE / EQUIPMENT TYPE/MODEL : TAURUS 60 / EQUIPMENT SERIAL NUMBER: TC11588/TC11589/TC11590 / SUB-ASSEMBLY : DRYGAS SEAL SYSTEM / MANUFACTURER : SOLAR TURBINE / PART NUMBER : 186843-400
16585	TRANSMITTER,RATE OF FLOW	TRANSMITTER,FLOW:PN.1083867-8	SOLAR	SOLAR TURBINES	1083867-8	TRANSMITTER,RATE OF FLOW / EQUIPMENT NAME : GAS TURBINE / EQUIPMENT TYPE/MODEL : TAURUS 60 / EQUIPMENT SERIAL NUMBER: TC11588/TC11589/TC11590 / SUB-ASSEMBLY : DRYGAS SEAL SYSTEM / MANUFACTURER : SOLAR TURBINE / PART NUMBER : 1083867-8
16585	TRANSMITTER,RATE OF FLOW	TRANSMITTER,FLOW:PN.1083867-8	SOLAR	SOLAR TURBINES	72766-3-POS 18	TRANSMITTER,RATE OF FLOW / EQUIPMENT NAME : GAS TURBINE / EQUIPMENT TYPE/MODEL : TAURUS 60 / EQUIPMENT SERIAL NUMBER: TC11588/TC11589/TC11590 / SUB-ASSEMBLY : DRYGAS SEAL SYSTEM / MANUFACTURER : SOLAR TURBINE / PART NUMBER : 1083867-8
16585	TRANSMITTER,RATE OF FLOW	TRANSMITTER,FLOW:PN.1083867-8	SOLAR	SOLAR TURBINES	IOM 3J001 TAURUS 60-IPL	TRANSMITTER,RATE OF FLOW / EQUIPMENT NAME : GAS TURBINE / EQUIPMENT TYPE/MODEL : TAURUS 60 / EQUIPMENT SERIAL NUMBER: TC11588/TC11589/TC11590 / SUB-ASSEMBLY : DRYGAS SEAL SYSTEM / MANUFACTURER : SOLAR TURBINE / PART NUMBER : 1083867-8
32622	FILTER,FLUID	FILTER,FLUID:PN.190247-3B571	SOLAR	SOLAR TURBINES	190247-3B571	FILTER,FLUID / TYPE OR USAGE : PACKAGE / EQUIPMENT NAME : GAS TURBINE / EQUIPMENT TYPE/MODEL : TAURUS 60 / EQUIPMENT SERIAL NUMBER: TC11588/TC11589/TC11590 / SUB-ASSEMBLY : DRY SEAL MODULE / MANUFACTURER : SOLAR TURBINE / PART NUMBER : 190247-3B571
32622	FILTER,FLUID	FILTER,FLUID:PN.190247-3B571	SOLAR	SOLAR TURBINES	68120-1-POS 4	FILTER,FLUID / TYPE OR USAGE : PACKAGE / EQUIPMENT NAME : GAS TURBINE / EQUIPMENT TYPE/MODEL : TAURUS 60 / EQUIPMENT SERIAL NUMBER: TC11588/TC11589/TC11590 / SUB-ASSEMBLY : DRY SEAL MODULE / MANUFACTURER : SOLAR TURBINE / PART NUMBER : 190247-3B571
32622	FILTER,FLUID	FILTER,FLUID:PN.190247-3B571	SOLAR	SOLAR TURBINES	IOM 3J001 TAURUS 60-IPL	FILTER,FLUID / TYPE OR USAGE : PACKAGE / EQUIPMENT NAME : GAS TURBINE / EQUIPMENT TYPE/MODEL : TAURUS 60 / EQUIPMENT SERIAL NUMBER: TC11588/TC11589/TC11590 / SUB-ASSEMBLY : DRY SEAL MODULE / MANUFACTURER : SOLAR TURBINE / PART NUMBER : 190247-3B571
47946	O-RING	O-RING:PN.170596-2	SOLAR	SOLAR TURBINES	170596-2	O-RING / EQUIPMENT NAME : GAS TURBINE / EQUIPMENT TYPE/MODEL : TAURUS 60 / SUB-ASSEMBLY : DRY SEAL MODULE / EQUIPMENT SERIAL NUMBER: TC11588/TC11589/TC11590 / MANUFACTURER : SOLAR TURBINE / PART NUMBER : 170596-2
47946	O-RING	O-RING:PN.170596-2	SOLAR	SOLAR TURBINES	68120-1-POS 8	O-RING / EQUIPMENT NAME : GAS TURBINE / EQUIPMENT TYPE/MODEL : TAURUS 60 / SUB-ASSEMBLY : DRY SEAL MODULE / EQUIPMENT SERIAL NUMBER: TC11588/TC11589/TC11590 / MANUFACTURER : SOLAR TURBINE / PART NUMBER : 170596-2
47946	O-RING	O-RING:PN.170596-2	SOLAR	SOLAR TURBINES	IOM 3J001 TAURUS 60-IPL	O-RING / EQUIPMENT NAME : GAS TURBINE / EQUIPMENT TYPE/MODEL : TAURUS 60 / SUB-ASSEMBLY : DRY SEAL MODULE / EQUIPMENT SERIAL NUMBER: TC11588/TC11589/TC11590 / MANUFACTURER : SOLAR TURBINE / PART NUMBER : 170596-2
05487	VALVE,CHECK	VALVE,CHECK:PN.1030794-1	SOLAR	SOLAR TURBINES	1030794-1	VALVE,CHECK / EQUIPMENT NAME : GAS TURBINE / EQUIPMENT TYPE/MODEL : TAURUS 60 / SUB-ASSEMBLY : DRY SEAL MODULE / EQUIPMENT SERIAL NUMBER: TC11588/TC11589/TC11590 / MANUFACTURER : SOLAR TURBINE / PART NUMBER : 1030794-1
05487	VALVE,CHECK	VALVE,CHECK:PN.1030794-1	SOLAR	SOLAR TURBINES	68120-2-POS 15	VALVE,CHECK / EQUIPMENT NAME : GAS TURBINE / EQUIPMENT TYPE/MODEL : TAURUS 60 / SUB-ASSEMBLY : DRY SEAL MODULE / EQUIPMENT SERIAL NUMBER: TC11588/TC11589/TC11590 / MANUFACTURER : SOLAR TURBINE / PART NUMBER : 1030794-1
05487	VALVE,CHECK	VALVE,CHECK:PN.1030794-1	SOLAR	SOLAR TURBINES	IOM 3J001 TAURUS 60-IPL	VALVE,CHECK / EQUIPMENT NAME : GAS TURBINE / EQUIPMENT TYPE/MODEL : TAURUS 60 / SUB-ASSEMBLY : DRY SEAL MODULE / EQUIPMENT SERIAL NUMBER: TC11588/TC11589/TC11590 / MANUFACTURER : SOLAR TURBINE / PART NUMBER : 1030794-1
20962	VALVE,BALL	VALVE,BALL:PN.1093582-2	SOLAR	SOLAR TURBINES	1093582-2	VALVE,BALL / EQUIPMENT NAME : GAS TURBINE / EQUIPMENT TYPE/MODEL : TAURUS 60 / EQUIPMENT SERIAL NUMBER: TC11588/TC11589/TC11590 / SUB-ASSEMBLY : DRY SEAL MODULE / MANUFACTURER : SOLAR TURBINE / PART NUMBER : 1093582-2
20962	VALVE,BALL	VALVE,BALL:PN.1093582-2	SOLAR	SOLAR TURBINES	68120-2-POS 16	VALVE,BALL / EQUIPMENT NAME : GAS TURBINE / EQUIPMENT TYPE/MODEL : TAURUS 60 / EQUIPMENT SERIAL NUMBER: TC11588/TC11589/TC11590 / SUB-ASSEMBLY : DRY SEAL MODULE / MANUFACTURER : SOLAR TURBINE / PART NUMBER : 1093582-2
20962	VALVE,BALL	VALVE,BALL:PN.1093582-2	SOLAR	SOLAR TURBINES	IOM 3J001 TAURUS 60-IPL	VALVE,BALL / EQUIPMENT NAME : GAS TURBINE / EQUIPMENT TYPE/MODEL : TAURUS 60 / EQUIPMENT SERIAL NUMBER: TC11588/TC11589/TC11590 / SUB-ASSEMBLY : DRY SEAL MODULE / MANUFACTURER : SOLAR TURBINE / PART NUMBER : 1093582-2
04522	GASKET	GASKET:PN.1017893	SOLAR	SOLAR TURBINES	1017893	GASKET / EQUIPMENT NAME : GAS TURBINE / EQUIPMENT TYPE/MODEL : TAURUS 60 / SUB-ASSEMBLY : PRIMARY SEAL FLAME ARRESTOR / EQUIPMENT SERIAL NUMBER: TC11588/TC11589/TC11590 / MANUFACTURER : SOLAR TURBINE / PART NUMBER : 1017893
04522	GASKET	GASKET:PN.1017893	SOLAR	SOLAR TURBINES	IOM 3J001 TAURUS 60-IPL	GASKET / EQUIPMENT NAME : GAS TURBINE / EQUIPMENT TYPE/MODEL : TAURUS 60 / SUB-ASSEMBLY : PRIMARY SEAL FLAME ARRESTOR / EQUIPMENT SERIAL NUMBER: TC11588/TC11589/TC11590 / MANUFACTURER : SOLAR TURBINE / PART NUMBER : 1017893
04522	GASKET	GASKET:PN.1017893	SOLAR	SOLAR TURBINES	STD.58674.0-POS 2	GASKET / EQUIPMENT NAME : GAS TURBINE / EQUIPMENT TYPE/MODEL : TAURUS 60 / SUB-ASSEMBLY : PRIMARY SEAL FLAME ARRESTOR / EQUIPMENT SERIAL NUMBER: TC11588/TC11589/TC11590 / MANUFACTURER : SOLAR TURBINE / PART NUMBER : 1017893
47946	O-RING	O-RING:PN.903249C1	SOLAR	SOLAR TURBINES	67887-1-POS 1	O-RING / EQUIPMENT NAME : GAS TURBINE / EQUIPMENT TYPE/MODEL : CENTAUR 50 / SUB-ASSEMBLY : AC PRE/POST COMMON PARTS / EQUIPMENT SERIAL NUMBER: CC11586/CC11587 / MANUFACTURER : SOLAR TURBINE / PART NUMBER : 903249C1
47946	O-RING	O-RING:PN.903249C1	SOLAR	SOLAR TURBINES	903249C1	O-RING / EQUIPMENT NAME : GAS TURBINE / EQUIPMENT TYPE/MODEL : CENTAUR 50 / SUB-ASSEMBLY : AC PRE/POST COMMON PARTS / EQUIPMENT SERIAL NUMBER: CC11586/CC11587 / MANUFACTURER : SOLAR TURBINE / PART NUMBER : 903249C1
47946	O-RING	O-RING:PN.903249C1	SOLAR	SOLAR TURBINES	IOM 3J002 CENTAUR 50-IPL	O-RING / EQUIPMENT NAME : GAS TURBINE / EQUIPMENT TYPE/MODEL : CENTAUR 50 / SUB-ASSEMBLY : AC PRE/POST COMMON PARTS / EQUIPMENT SERIAL NUMBER: CC11586/CC11587 / MANUFACTURER : SOLAR TURBINE / PART NUMBER : 903249C1
04522	GASKET	GASKET:PN.969582C1	SOLAR	SOLAR TURBINES	67887-1-POS 3	GASKET / EQUIPMENT NAME : GAS TURBINE / EQUIPMENT TYPE/MODEL : CENTAUR 50 / SUB-ASSEMBLY : AC PRE/POST COMMON PARTS / EQUIPMENT SERIAL NUMBER: CC11586/CC11587 / MANUFACTURER : SOLAR TURBINE / PART NUMBER : 969582C1
04522	GASKET	GASKET:PN.969582C1	SOLAR	SOLAR TURBINES	969582C1	GASKET / EQUIPMENT NAME : GAS TURBINE / EQUIPMENT TYPE/MODEL : CENTAUR 50 / SUB-ASSEMBLY : AC PRE/POST COMMON PARTS / EQUIPMENT SERIAL NUMBER: CC11586/CC11587 / MANUFACTURER : SOLAR TURBINE / PART NUMBER : 969582C1
04522	GASKET	GASKET:PN.969582C1	SOLAR	SOLAR TURBINES	IOM 3J002 CENTAUR 50-IPL	GASKET / EQUIPMENT NAME : GAS TURBINE / EQUIPMENT TYPE/MODEL : CENTAUR 50 / SUB-ASSEMBLY : AC PRE/POST COMMON PARTS / EQUIPMENT SERIAL NUMBER: CC11586/CC11587 / MANUFACTURER : SOLAR TURBINE / PART NUMBER : 969582C1
04522	GASKET	GASKET:PN.1017892	SOLAR	SOLAR TURBINES	1017892	GASKET / EQUIPMENT NAME : GAS TURBINE / EQUIPMENT TYPE/MODEL : CENTAUR 50 / SUB-ASSEMBLY : AC PRE/POST COMMON PARTS / EQUIPMENT SERIAL NUMBER: CC11586/CC11587 / MANUFACTURER : SOLAR TURBINE / PART NUMBER : 1017892
04522	GASKET	GASKET:PN.1017892	SOLAR	SOLAR TURBINES	67887-1-POS 4	GASKET / EQUIPMENT NAME : GAS TURBINE / EQUIPMENT TYPE/MODEL : CENTAUR 50 / SUB-ASSEMBLY : AC PRE/POST COMMON PARTS / EQUIPMENT SERIAL NUMBER: CC11586/CC11587 / MANUFACTURER : SOLAR TURBINE / PART NUMBER : 1017892
04522	GASKET	GASKET:PN.1017892	SOLAR	SOLAR TURBINES	IOM 3J002 CENTAUR 50-IPL	GASKET / EQUIPMENT NAME : GAS TURBINE / EQUIPMENT TYPE/MODEL : CENTAUR 50 / SUB-ASSEMBLY : AC PRE/POST COMMON PARTS / EQUIPMENT SERIAL NUMBER: CC11586/CC11587 / MANUFACTURER : SOLAR TURBINE / PART NUMBER : 1017892
05488	VALVE,SAFETY RELIEF	VALVE,SFTY RLF:PN.120712-3J001	SOLAR	SOLAR TURBINES	120712-3J001	VALVE,SAFETY RELIEF / TYPE OR USAGE : PSV3150 / EQUIPMENT NAME : GAS TURBINE / EQUIPMENT TYPE/MODEL : CENTAUR 50 / SUB-ASSEMBLY : AC PRE/POST COMMON PARTS / EQUIPMENT SERIAL NUMBER: CC11586/CC11587 / MANUFACTURER : SOLAR TURBINE / PART NUMBER : 120712-3J001
05488	VALVE,SAFETY RELIEF	VALVE,SFTY RLF:PN.120712-3J001	SOLAR	SOLAR TURBINES	67887-1-POS 5	VALVE,SAFETY RELIEF / TYPE OR USAGE : PSV3150 / EQUIPMENT NAME : GAS TURBINE / EQUIPMENT TYPE/MODEL : CENTAUR 50 / SUB-ASSEMBLY : AC PRE/POST COMMON PARTS / EQUIPMENT SERIAL NUMBER: CC11586/CC11587 / MANUFACTURER : SOLAR TURBINE / PART NUMBER : 120712-3J001
05488	VALVE,SAFETY RELIEF	VALVE,SFTY RLF:PN.120712-3J001	SOLAR	SOLAR TURBINES	IOM 3J002 CENTAUR 50-IPL	VALVE,SAFETY RELIEF / TYPE OR USAGE : PSV3150 / EQUIPMENT NAME : GAS TURBINE / EQUIPMENT TYPE/MODEL : CENTAUR 50 / SUB-ASSEMBLY : AC PRE/POST COMMON PARTS / EQUIPMENT SERIAL NUMBER: CC11586/CC11587 / MANUFACTURER : SOLAR TURBINE / PART NUMBER : 120712-3J001
47946	O-RING	O-RING:PN.918178C1	SOLAR	SOLAR TURBINES	918178C1	O-RING / EQUIPMENT NAME : GAS TURBINE / EQUIPMENT TYPE/MODEL : CENTAUR 50 / SUB-ASSEMBLY : ACCESSORY DRIVE ASSY / EQUIPMENT SERIAL NUMBER: CC11586/CC11587 / MANUFACTURER : SOLAR TURBINE / PART NUMBER : 918178C1
47946	O-RING	O-RING:PN.918178C1	SOLAR	SOLAR TURBINES	IOM 3J002 CENTAUR 50-IPL	O-RING / EQUIPMENT NAME : GAS TURBINE / EQUIPMENT TYPE/MODEL : CENTAUR 50 / SUB-ASSEMBLY : ACCESSORY DRIVE ASSY / EQUIPMENT SERIAL NUMBER: CC11586/CC11587 / MANUFACTURER : SOLAR TURBINE / PART NUMBER : 918178C1
47946	O-RING	O-RING:PN.918178C1	SOLAR	SOLAR TURBINES	STD.56224-1.0-POS 2	O-RING / EQUIPMENT NAME : GAS TURBINE / EQUIPMENT TYPE/MODEL : CENTAUR 50 / SUB-ASSEMBLY : ACCESSORY DRIVE ASSY / EQUIPMENT SERIAL NUMBER: CC11586/CC11587 / MANUFACTURER : SOLAR TURBINE / PART NUMBER : 918178C1
04250	SEAL,PLAIN	SEAL:PN.908754C1	SOLAR	SOLAR TURBINES	908754C1	SEAL,PLAIN / EQUIPMENT NAME : GAS TURBINE / EQUIPMENT TYPE/MODEL : CENTAUR 50 / SUB-ASSEMBLY : ACCESSORY DRIVE ASSY / EQUIPMENT SERIAL NUMBER: CC11586/CC11587 / MANUFACTURER : SOLAR TURBINE / PART NUMBER : 908754C1
04250	SEAL,PLAIN	SEAL:PN.908754C1	SOLAR	SOLAR TURBINES	IOM 3J002 CENTAUR 50-IPL	SEAL,PLAIN / EQUIPMENT NAME : GAS TURBINE / EQUIPMENT TYPE/MODEL : CENTAUR 50 / SUB-ASSEMBLY : ACCESSORY DRIVE ASSY / EQUIPMENT SERIAL NUMBER: CC11586/CC11587 / MANUFACTURER : SOLAR TURBINE / PART NUMBER : 908754C1
04250	SEAL,PLAIN	SEAL:PN.908754C1	SOLAR	SOLAR TURBINES	STD.56224-1.0-POS 3	SEAL,PLAIN / EQUIPMENT NAME : GAS TURBINE / EQUIPMENT TYPE/MODEL : CENTAUR 50 / SUB-ASSEMBLY : ACCESSORY DRIVE ASSY / EQUIPMENT SERIAL NUMBER: CC11586/CC11587 / MANUFACTURER : SOLAR TURBINE / PART NUMBER : 908754C1
04522	GASKET	GASKET:PN.172430-2	SOLAR	SOLAR TURBINES	172430-2	GASKET / EQUIPMENT NAME : GAS TURBINE / EQUIPMENT TYPE/MODEL : CENTAUR 50 / SUB-ASSEMBLY : ACCESSORY DRIVE ASSY / EQUIPMENT SERIAL NUMBER: CC11586/CC11587 / MANUFACTURER : SOLAR TURBINE / PART NUMBER : 172430-2
04522	GASKET	GASKET:PN.172430-2	SOLAR	SOLAR TURBINES	IOM 3J002 CENTAUR 50-IPL	GASKET / EQUIPMENT NAME : GAS TURBINE / EQUIPMENT TYPE/MODEL : CENTAUR 50 / SUB-ASSEMBLY : ACCESSORY DRIVE ASSY / EQUIPMENT SERIAL NUMBER: CC11586/CC11587 / MANUFACTURER : SOLAR TURBINE / PART NUMBER : 172430-2
04522	GASKET	GASKET:PN.172430-2	SOLAR	SOLAR TURBINES	STD.56224-1.0-POS 4	GASKET / EQUIPMENT NAME : GAS TURBINE / EQUIPMENT TYPE/MODEL : CENTAUR 50 / SUB-ASSEMBLY : ACCESSORY DRIVE ASSY / EQUIPMENT SERIAL NUMBER: CC11586/CC11587 / MANUFACTURER : SOLAR TURBINE / PART NUMBER : 172430-2
47946	O-RING	O-RING:PN.908218C1	SOLAR	SOLAR TURBINES	908218C1	O-RING / EQUIPMENT NAME : GAS TURBINE / EQUIPMENT TYPE/MODEL : CENTAUR 50 / SUB-ASSEMBLY : ACCESSORY DRIVE ASSY / EQUIPMENT SERIAL NUMBER: CC11586/CC11587 / MANUFACTURER : SOLAR TURBINE / PART NUMBER : 908218C1
47946	O-RING	O-RING:PN.908218C1	SOLAR	SOLAR TURBINES	IOM 3J002 CENTAUR 50-IPL	O-RING / EQUIPMENT NAME : GAS TURBINE / EQUIPMENT TYPE/MODEL : CENTAUR 50 / SUB-ASSEMBLY : ACCESSORY DRIVE ASSY / EQUIPMENT SERIAL NUMBER: CC11586/CC11587 / MANUFACTURER : SOLAR TURBINE / PART NUMBER : 908218C1
47946	O-RING	O-RING:PN.908218C1	SOLAR	SOLAR TURBINES	STD.56224-1.0-POS 7	O-RING / EQUIPMENT NAME : GAS TURBINE / EQUIPMENT TYPE/MODEL : CENTAUR 50 / SUB-ASSEMBLY : ACCESSORY DRIVE ASSY / EQUIPMENT SERIAL NUMBER: CC11586/CC11587 / MANUFACTURER : SOLAR TURBINE / PART NUMBER : 908218C1
04522	GASKET	GASKET:PN.172565-2	SOLAR	SOLAR TURBINES	172565-2	GASKET / EQUIPMENT NAME : GAS TURBINE / EQUIPMENT TYPE/MODEL : CENTAUR 50 / SUB-ASSEMBLY : ACCESSORY DRIVE ASSY / EQUIPMENT SERIAL NUMBER: CC11586/CC11587 / MANUFACTURER : SOLAR TURBINE / PART NUMBER : 172565-2
04522	GASKET	GASKET:PN.172565-2	SOLAR	SOLAR TURBINES	IOM 3J002 CENTAUR 50-IPL	GASKET / EQUIPMENT NAME : GAS TURBINE / EQUIPMENT TYPE/MODEL : CENTAUR 50 / SUB-ASSEMBLY : ACCESSORY DRIVE ASSY / EQUIPMENT SERIAL NUMBER: CC11586/CC11587 / MANUFACTURER : SOLAR TURBINE / PART NUMBER : 172565-2
04522	GASKET	GASKET:PN.172565-2	SOLAR	SOLAR TURBINES	STD.56224-1.0-POS 8	GASKET / EQUIPMENT NAME : GAS TURBINE / EQUIPMENT TYPE/MODEL : CENTAUR 50 / SUB-ASSEMBLY : ACCESSORY DRIVE ASSY / EQUIPMENT SERIAL NUMBER: CC11586/CC11587 / MANUFACTURER : SOLAR TURBINE / PART NUMBER : 172565-2
05277	NUT,SELF-LOCKING,HEXAGON	NUT,SELF-LOCK,HEX:PN.442828	SOLAR	SOLAR TURBINES	442828	NUT,SELF-LOCKING,HEXAGON / THREAD SIZE : 3/8IN / THREAD SERIES : UNF / PITCH : 24 TPI / EQUIPMENT NAME : GAS TURBINE / EQUIPMENT TYPE/MODEL : CENTAUR 50 / SUB-ASSEMBLY : ACCESSORY DRIVE ASSY / EQUIPMENT SERIAL NUMBER: CC11586/CC11587 / MANUFACTURER : SOLAR TURBINE / PART NUMBER : 442828
05277	NUT,SELF-LOCKING,HEXAGON	NUT,SELF-LOCK,HEX:PN.442828	SOLAR	SOLAR TURBINES	IOM 3J002 CENTAUR 50-IPL	NUT,SELF-LOCKING,HEXAGON / THREAD SIZE : 3/8IN / THREAD SERIES : UNF / PITCH : 24 TPI / EQUIPMENT NAME : GAS TURBINE / EQUIPMENT TYPE/MODEL : CENTAUR 50 / SUB-ASSEMBLY : ACCESSORY DRIVE ASSY / EQUIPMENT SERIAL NUMBER: CC11586/CC11587 / MANUFACTURER : SOLAR TURBINE / PART NUMBER : 442828
05277	NUT,SELF-LOCKING,HEXAGON	NUT,SELF-LOCK,HEX:PN.442828	SOLAR	SOLAR TURBINES	STD.56224-1.0-POS 9	NUT,SELF-LOCKING,HEXAGON / THREAD SIZE : 3/8IN / THREAD SERIES : UNF / PITCH : 24 TPI / EQUIPMENT NAME : GAS TURBINE / EQUIPMENT TYPE/MODEL : CENTAUR 50 / SUB-ASSEMBLY : ACCESSORY DRIVE ASSY / EQUIPMENT SERIAL NUMBER: CC11586/CC11587 / MANUFACTURER : SOLAR TURBINE / PART NUMBER : 442828
04250	SEAL,PLAIN	SEAL:PN.952248C1	SOLAR	SOLAR TURBINES	952248C1	SEAL,PLAIN / EQUIPMENT NAME : GAS TURBINE / EQUIPMENT TYPE/MODEL : CENTAUR 50 / SUB-ASSEMBLY : ACCESSORY DRIVE ASSY / EQUIPMENT SERIAL NUMBER: CC11586/CC11587 / MANUFACTURER : SOLAR TURBINE / PART NUMBER : 952248C1
04250	SEAL,PLAIN	SEAL:PN.952248C1	SOLAR	SOLAR TURBINES	IOM 3J002 CENTAUR 50-IPL	SEAL,PLAIN / EQUIPMENT NAME : GAS TURBINE / EQUIPMENT TYPE/MODEL : CENTAUR 50 / SUB-ASSEMBLY : ACCESSORY DRIVE ASSY / EQUIPMENT SERIAL NUMBER: CC11586/CC11587 / MANUFACTURER : SOLAR TURBINE / PART NUMBER : 952248C1
04250	SEAL,PLAIN	SEAL:PN.952248C1	SOLAR	SOLAR TURBINES	STD.56224-1.0-POS 10	SEAL,PLAIN / EQUIPMENT NAME : GAS TURBINE / EQUIPMENT TYPE/MODEL : CENTAUR 50 / SUB-ASSEMBLY : ACCESSORY DRIVE ASSY / EQUIPMENT SERIAL NUMBER: CC11586/CC11587 / MANUFACTURER : SOLAR TURBINE / PART NUMBER : 952248C1
47946	O-RING	O-RING:PN.903556C1	SOLAR	SOLAR TURBINES	903556C1	O-RING / EQUIPMENT NAME : GAS TURBINE / EQUIPMENT TYPE/MODEL : CENTAUR 50 / SUB-ASSEMBLY : ACCESSORY DRIVE ASSY / EQUIPMENT SERIAL NUMBER: CC11586/CC11587 / MANUFACTURER : SOLAR TURBINE / PART NUMBER : 903556C1
47946	O-RING	O-RING:PN.903556C1	SOLAR	SOLAR TURBINES	IOM 3J002 CENTAUR 50-IPL	O-RING / EQUIPMENT NAME : GAS TURBINE / EQUIPMENT TYPE/MODEL : CENTAUR 50 / SUB-ASSEMBLY : ACCESSORY DRIVE ASSY / EQUIPMENT SERIAL NUMBER: CC11586/CC11587 / MANUFACTURER : SOLAR TURBINE / PART NUMBER : 903556C1
47946	O-RING	O-RING:PN.903556C1	SOLAR	SOLAR TURBINES	STD.56224-1.0-POS 11	O-RING / EQUIPMENT NAME : GAS TURBINE / EQUIPMENT TYPE/MODEL : CENTAUR 50 / SUB-ASSEMBLY : ACCESSORY DRIVE ASSY / EQUIPMENT SERIAL NUMBER: CC11586/CC11587 / MANUFACTURER : SOLAR TURBINE / PART NUMBER : 903556C1
47946	O-RING	O-RING:PN.903289C1	SOLAR	SOLAR TURBINES	903289C1	O-RING / EQUIPMENT NAME : GAS TURBINE / EQUIPMENT TYPE/MODEL : CENTAUR 50 / SUB-ASSEMBLY : ACCESSORY DRIVE ASSY / EQUIPMENT SERIAL NUMBER: CC11586/CC11587 / MANUFACTURER : SOLAR TURBINE / PART NUMBER : 903289C1
47946	O-RING	O-RING:PN.903289C1	SOLAR	SOLAR TURBINES	IOM 3J002 CENTAUR 50-IPL	O-RING / EQUIPMENT NAME : GAS TURBINE / EQUIPMENT TYPE/MODEL : CENTAUR 50 / SUB-ASSEMBLY : ACCESSORY DRIVE ASSY / EQUIPMENT SERIAL NUMBER: CC11586/CC11587 / MANUFACTURER : SOLAR TURBINE / PART NUMBER : 903289C1
47946	O-RING	O-RING:PN.903289C1	SOLAR	SOLAR TURBINES	STD.56224-1.0-POS 13	O-RING / EQUIPMENT NAME : GAS TURBINE / EQUIPMENT TYPE/MODEL : CENTAUR 50 / SUB-ASSEMBLY : ACCESSORY DRIVE ASSY / EQUIPMENT SERIAL NUMBER: CC11586/CC11587 / MANUFACTURER : SOLAR TURBINE / PART NUMBER : 903289C1
47946	O-RING	O-RING:PN.912642C1	SOLAR	SOLAR TURBINES	912642C1	O-RING / EQUIPMENT NAME : GAS TURBINE / EQUIPMENT TYPE/MODEL : CENTAUR 50 / SUB-ASSEMBLY : ACCESSORY DRIVE ASSY / EQUIPMENT SERIAL NUMBER: CC11586/CC11587 / MANUFACTURER : SOLAR TURBINE / PART NUMBER : 912642C1
47946	O-RING	O-RING:PN.912642C1	SOLAR	SOLAR TURBINES	IOM 3J002 CENTAUR 50-IPL	O-RING / EQUIPMENT NAME : GAS TURBINE / EQUIPMENT TYPE/MODEL : CENTAUR 50 / SUB-ASSEMBLY : ACCESSORY DRIVE ASSY / EQUIPMENT SERIAL NUMBER: CC11586/CC11587 / MANUFACTURER : SOLAR TURBINE / PART NUMBER : 912642C1
47946	O-RING	O-RING:PN.912642C1	SOLAR	SOLAR TURBINES	STD.56224-1.0-POS 14	O-RING / EQUIPMENT NAME : GAS TURBINE / EQUIPMENT TYPE/MODEL : CENTAUR 50 / SUB-ASSEMBLY : ACCESSORY DRIVE ASSY / EQUIPMENT SERIAL NUMBER: CC11586/CC11587 / MANUFACTURER : SOLAR TURBINE / PART NUMBER : 912642C1
0307A	BOLT,MACHINE	BOLT,MACHINE:PN.21534R1	SOLAR	SOLAR TURBINES	21534R1	BOLT,MACHINE / THREAD DIAMETER : 5/16IN / THREAD SERIES : UNC / THREAD PITCH : 18 TPI / FASTENER LENGTH : 1IN / EQUIPMENT NAME : GAS TURBINE / EQUIPMENT TYPE/MODEL : CENTAUR 50 / SUB-ASSEMBLY : ACCESSORY DRIVE ASSY / EQUIPMENT SERIAL NUMBER: CC11586/CC11587 / MANUFACTURER : SOLAR TURBINE / PART NUMBER : 21534R1
0307A	BOLT,MACHINE	BOLT,MACHINE:PN.21534R1	SOLAR	SOLAR TURBINES	IOM 3J002 CENTAUR 50-IPL	BOLT,MACHINE / THREAD DIAMETER : 5/16IN / THREAD SERIES : UNC / THREAD PITCH : 18 TPI / FASTENER LENGTH : 1IN / EQUIPMENT NAME : GAS TURBINE / EQUIPMENT TYPE/MODEL : CENTAUR 50 / SUB-ASSEMBLY : ACCESSORY DRIVE ASSY / EQUIPMENT SERIAL NUMBER: CC11586/CC11587 / MANUFACTURER : SOLAR TURBINE / PART NUMBER : 21534R1
0307A	BOLT,MACHINE	BOLT,MACHINE:PN.21534R1	SOLAR	SOLAR TURBINES	STD.56224-1.0-POS 15	BOLT,MACHINE / THREAD DIAMETER : 5/16IN / THREAD SERIES : UNC / THREAD PITCH : 18 TPI / FASTENER LENGTH : 1IN / EQUIPMENT NAME : GAS TURBINE / EQUIPMENT TYPE/MODEL : CENTAUR 50 / SUB-ASSEMBLY : ACCESSORY DRIVE ASSY / EQUIPMENT SERIAL NUMBER: CC11586/CC11587 / MANUFACTURER : SOLAR TURBINE / PART NUMBER : 21534R1
14218	WASHER,LOCK	WASHER,LOCK:PN.623083R1	SOLAR	SOLAR TURBINES	623083R1	WASHER,LOCK / EQUIPMENT NAME : GAS TURBINE / EQUIPMENT TYPE/MODEL : CENTAUR 50 / SUB-ASSEMBLY : ACCESSORY DRIVE ASSY / EQUIPMENT SERIAL NUMBER: CC11586/CC11587 / MANUFACTURER : SOLAR TURBINE / PART NUMBER : 623083R1
14218	WASHER,LOCK	WASHER,LOCK:PN.623083R1	SOLAR	SOLAR TURBINES	IOM 3J002 CENTAUR 50-IPL	WASHER,LOCK / EQUIPMENT NAME : GAS TURBINE / EQUIPMENT TYPE/MODEL : CENTAUR 50 / SUB-ASSEMBLY : ACCESSORY DRIVE ASSY / EQUIPMENT SERIAL NUMBER: CC11586/CC11587 / MANUFACTURER : SOLAR TURBINE / PART NUMBER : 623083R1
14218	WASHER,LOCK	WASHER,LOCK:PN.623083R1	SOLAR	SOLAR TURBINES	STD.56224-1.0-POS 16	WASHER,LOCK / EQUIPMENT NAME : GAS TURBINE / EQUIPMENT TYPE/MODEL : CENTAUR 50 / SUB-ASSEMBLY : ACCESSORY DRIVE ASSY / EQUIPMENT SERIAL NUMBER: CC11586/CC11587 / MANUFACTURER : SOLAR TURBINE / PART NUMBER : 623083R1
13393	WASHER,FLAT	WASHER,FLAT:PN.1006437	SOLAR	SOLAR TURBINES	1006437	WASHER,FLAT / BOLT SIZE : 5/16IN / EQUIPMENT NAME : GAS TURBINE / EQUIPMENT TYPE/MODEL : CENTAUR 50 / SUB-ASSEMBLY : ACCESSORY DRIVE ASSY / EQUIPMENT SERIAL NUMBER: CC11586/CC11587 / MANUFACTURER : SOLAR TURBINE / PART NUMBER : 1006437
13393	WASHER,FLAT	WASHER,FLAT:PN.1006437	SOLAR	SOLAR TURBINES	IOM 3J002 CENTAUR 50-IPL	WASHER,FLAT / BOLT SIZE : 5/16IN / EQUIPMENT NAME : GAS TURBINE / EQUIPMENT TYPE/MODEL : CENTAUR 50 / SUB-ASSEMBLY : ACCESSORY DRIVE ASSY / EQUIPMENT SERIAL NUMBER: CC11586/CC11587 / MANUFACTURER : SOLAR TURBINE / PART NUMBER : 1006437
13393	WASHER,FLAT	WASHER,FLAT:PN.1006437	SOLAR	SOLAR TURBINES	STD.56224-1.0-POS 17	WASHER,FLAT / BOLT SIZE : 5/16IN / EQUIPMENT NAME : GAS TURBINE / EQUIPMENT TYPE/MODEL : CENTAUR 50 / SUB-ASSEMBLY : ACCESSORY DRIVE ASSY / EQUIPMENT SERIAL NUMBER: CC11586/CC11587 / MANUFACTURER : SOLAR TURBINE / PART NUMBER : 1006437
04522	GASKET	GASKET:PN.172509-1	SOLAR	SOLAR TURBINES	172509-1	GASKET / EQUIPMENT NAME : GAS TURBINE / EQUIPMENT TYPE/MODEL : CENTAUR 50 / SUB-ASSEMBLY : ACCESSORY DRIVE ASSY / EQUIPMENT SERIAL NUMBER: CC11586/CC11587 / MANUFACTURER : SOLAR TURBINE / PART NUMBER : 172509-1
04522	GASKET	GASKET:PN.172509-1	SOLAR	SOLAR TURBINES	IOM 3J002 CENTAUR 50-IPL	GASKET / EQUIPMENT NAME : GAS TURBINE / EQUIPMENT TYPE/MODEL : CENTAUR 50 / SUB-ASSEMBLY : ACCESSORY DRIVE ASSY / EQUIPMENT SERIAL NUMBER: CC11586/CC11587 / MANUFACTURER : SOLAR TURBINE / PART NUMBER : 172509-1
04522	GASKET	GASKET:PN.172509-1	SOLAR	SOLAR TURBINES	STD.56224-1.0-POS 19	GASKET / EQUIPMENT NAME : GAS TURBINE / EQUIPMENT TYPE/MODEL : CENTAUR 50 / SUB-ASSEMBLY : ACCESSORY DRIVE ASSY / EQUIPMENT SERIAL NUMBER: CC11586/CC11587 / MANUFACTURER : SOLAR TURBINE / PART NUMBER : 172509-1
13393	WASHER,FLAT	WASHER,FLAT:3/8IN;PN.701642C1	SOLAR	SOLAR TURBINES	701642C1	WASHER,FLAT / BOLT SIZE : 3/8IN / EQUIPMENT NAME : GAS TURBINE / EQUIPMENT TYPE/MODEL : CENTAUR 50 / SUB-ASSEMBLY : ACCESSORY DRIVE ASSY / EQUIPMENT SERIAL NUMBER: CC11586/CC11587 / MANUFACTURER : SOLAR TURBINE / PART NUMBER : 701642C1
13393	WASHER,FLAT	WASHER,FLAT:3/8IN;PN.701642C1	SOLAR	SOLAR TURBINES	IOM 3J002 CENTAUR 50-IPL	WASHER,FLAT / BOLT SIZE : 3/8IN / EQUIPMENT NAME : GAS TURBINE / EQUIPMENT TYPE/MODEL : CENTAUR 50 / SUB-ASSEMBLY : ACCESSORY DRIVE ASSY / EQUIPMENT SERIAL NUMBER: CC11586/CC11587 / MANUFACTURER : SOLAR TURBINE / PART NUMBER : 701642C1
13393	WASHER,FLAT	WASHER,FLAT:3/8IN;PN.701642C1	SOLAR	SOLAR TURBINES	STD.56224-1.0-POS 21	WASHER,FLAT / BOLT SIZE : 3/8IN / EQUIPMENT NAME : GAS TURBINE / EQUIPMENT TYPE/MODEL : CENTAUR 50 / SUB-ASSEMBLY : ACCESSORY DRIVE ASSY / EQUIPMENT SERIAL NUMBER: CC11586/CC11587 / MANUFACTURER : SOLAR TURBINE / PART NUMBER : 701642C1
04522	GASKET	GASKET:PN.172340-2	SOLAR	SOLAR TURBINES	172340-2	GASKET / EQUIPMENT NAME : GAS TURBINE / EQUIPMENT TYPE/MODEL : CENTAUR 50 / SUB-ASSEMBLY : ACCESSORY DRIVE ASSY / EQUIPMENT SERIAL NUMBER: CC11586/CC11587 / MANUFACTURER : SOLAR TURBINE / PART NUMBER : 172340-2
04522	GASKET	GASKET:PN.172340-2	SOLAR	SOLAR TURBINES	IOM 3J002 CENTAUR 50-IPL	GASKET / EQUIPMENT NAME : GAS TURBINE / EQUIPMENT TYPE/MODEL : CENTAUR 50 / SUB-ASSEMBLY : ACCESSORY DRIVE ASSY / EQUIPMENT SERIAL NUMBER: CC11586/CC11587 / MANUFACTURER : SOLAR TURBINE / PART NUMBER : 172340-2
04522	GASKET	GASKET:PN.172340-2	SOLAR	SOLAR TURBINES	STD.56224-1.0-POS 23	GASKET / EQUIPMENT NAME : GAS TURBINE / EQUIPMENT TYPE/MODEL : CENTAUR 50 / SUB-ASSEMBLY : ACCESSORY DRIVE ASSY / EQUIPMENT SERIAL NUMBER: CC11586/CC11587 / MANUFACTURER : SOLAR TURBINE / PART NUMBER : 172340-2
24307	SPACER,RING	SPACER,RING:PN.909103C1	SOLAR	SOLAR TURBINES	909103C1	SPACER,RING / EQUIPMENT NAME : GAS TURBINE / EQUIPMENT TYPE/MODEL : CENTAUR 50 / SUB-ASSEMBLY : ACCESSORY DRIVE ASSY / EQUIPMENT SERIAL NUMBER: CC11586/CC11587 / MANUFACTURER : SOLAR TURBINE / PART NUMBER : 909103C1
24307	SPACER,RING	SPACER,RING:PN.909103C1	SOLAR	SOLAR TURBINES	IOM 3J002 CENTAUR 50-IPL	SPACER,RING / EQUIPMENT NAME : GAS TURBINE / EQUIPMENT TYPE/MODEL : CENTAUR 50 / SUB-ASSEMBLY : ACCESSORY DRIVE ASSY / EQUIPMENT SERIAL NUMBER: CC11586/CC11587 / MANUFACTURER : SOLAR TURBINE / PART NUMBER : 909103C1
24307	SPACER,RING	SPACER,RING:PN.909103C1	SOLAR	SOLAR TURBINES	STD.56224-2.0-POS 26	SPACER,RING / EQUIPMENT NAME : GAS TURBINE / EQUIPMENT TYPE/MODEL : CENTAUR 50 / SUB-ASSEMBLY : ACCESSORY DRIVE ASSY / EQUIPMENT SERIAL NUMBER: CC11586/CC11587 / MANUFACTURER : SOLAR TURBINE / PART NUMBER : 909103C1
14218	WASHER,LOCK	WASHER,LOCK:PN.901722090	SOLAR	SOLAR TURBINES	901722090	WASHER,LOCK / EQUIPMENT NAME : GAS TURBINE / EQUIPMENT TYPE/MODEL : CENTAUR 50 / SUB-ASSEMBLY : ACCESSORY DRIVE ASSY / EQUIPMENT SERIAL NUMBER: CC11586/CC11587 / MANUFACTURER : SOLAR TURBINE / PART NUMBER : 901722090
14218	WASHER,LOCK	WASHER,LOCK:PN.901722090	SOLAR	SOLAR TURBINES	IOM 3J002 CENTAUR 50-IPL	WASHER,LOCK / EQUIPMENT NAME : GAS TURBINE / EQUIPMENT TYPE/MODEL : CENTAUR 50 / SUB-ASSEMBLY : ACCESSORY DRIVE ASSY / EQUIPMENT SERIAL NUMBER: CC11586/CC11587 / MANUFACTURER : SOLAR TURBINE / PART NUMBER : 901722090
14218	WASHER,LOCK	WASHER,LOCK:PN.901722090	SOLAR	SOLAR TURBINES	STD.56224-2.0-POS 31	WASHER,LOCK / EQUIPMENT NAME : GAS TURBINE / EQUIPMENT TYPE/MODEL : CENTAUR 50 / SUB-ASSEMBLY : ACCESSORY DRIVE ASSY / EQUIPMENT SERIAL NUMBER: CC11586/CC11587 / MANUFACTURER : SOLAR TURBINE / PART NUMBER : 901722090
05277	NUT,SELF-LOCKING,HEXAGON	NUT,SELF-LOCK,HEX:PN.901722440	SOLAR	SOLAR TURBINES	901722440	NUT,SELF-LOCKING,HEXAGON / THREAD SIZE : 1-9/16IN / THREAD SERIES : UNF / PITCH : 18 TPI / EQUIPMENT NAME : GAS TURBINE / EQUIPMENT TYPE/MODEL : CENTAUR 50 / SUB-ASSEMBLY : ACCESSORY DRIVE ASSY / EQUIPMENT SERIAL NUMBER: CC11586/CC11587 / MANUFACTURER : SOLAR TURBINE / PART NUMBER : 901722440
05277	NUT,SELF-LOCKING,HEXAGON	NUT,SELF-LOCK,HEX:PN.901722440	SOLAR	SOLAR TURBINES	IOM 3J002 CENTAUR 50-IPL	NUT,SELF-LOCKING,HEXAGON / THREAD SIZE : 1-9/16IN / THREAD SERIES : UNF / PITCH : 18 TPI / EQUIPMENT NAME : GAS TURBINE / EQUIPMENT TYPE/MODEL : CENTAUR 50 / SUB-ASSEMBLY : ACCESSORY DRIVE ASSY / EQUIPMENT SERIAL NUMBER: CC11586/CC11587 / MANUFACTURER : SOLAR TURBINE / PART NUMBER : 901722440
05277	NUT,SELF-LOCKING,HEXAGON	NUT,SELF-LOCK,HEX:PN.901722440	SOLAR	SOLAR TURBINES	STD.56224-2.0-POS 32	NUT,SELF-LOCKING,HEXAGON / THREAD SIZE : 1-9/16IN / THREAD SERIES : UNF / PITCH : 18 TPI / EQUIPMENT NAME : GAS TURBINE / EQUIPMENT TYPE/MODEL : CENTAUR 50 / SUB-ASSEMBLY : ACCESSORY DRIVE ASSY / EQUIPMENT SERIAL NUMBER: CC11586/CC11587 / MANUFACTURER : SOLAR TURBINE / PART NUMBER : 901722440
04250	SEAL,PLAIN	SEAL:PN.1022447	SOLAR	SOLAR TURBINES	1022447	SEAL,PLAIN / EQUIPMENT NAME : GAS TURBINE / EQUIPMENT TYPE/MODEL : CENTAUR 50 / SUB-ASSEMBLY : ACCESSORY DRIVE ASSY / EQUIPMENT SERIAL NUMBER: CC11586/CC11587 / MANUFACTURER : SOLAR TURBINE / PART NUMBER : 1022447
04250	SEAL,PLAIN	SEAL:PN.1022447	SOLAR	SOLAR TURBINES	IOM 3J002 CENTAUR 50-IPL	SEAL,PLAIN / EQUIPMENT NAME : GAS TURBINE / EQUIPMENT TYPE/MODEL : CENTAUR 50 / SUB-ASSEMBLY : ACCESSORY DRIVE ASSY / EQUIPMENT SERIAL NUMBER: CC11586/CC11587 / MANUFACTURER : SOLAR TURBINE / PART NUMBER : 1022447
04250	SEAL,PLAIN	SEAL:PN.1022447	SOLAR	SOLAR TURBINES	STD.56224-2.0-POS 35	SEAL,PLAIN / EQUIPMENT NAME : GAS TURBINE / EQUIPMENT TYPE/MODEL : CENTAUR 50 / SUB-ASSEMBLY : ACCESSORY DRIVE ASSY / EQUIPMENT SERIAL NUMBER: CC11586/CC11587 / MANUFACTURER : SOLAR TURBINE / PART NUMBER : 1022447
05487	VALVE,CHECK	VALVE,CHECK:CV1110;PN.915498C1	SOLAR	SOLAR TURBINES	915498C1	VALVE,CHECK / TYPE OR USAGE : CV1110 / EQUIPMENT NAME : GAS TURBINE / EQUIPMENT TYPE/MODEL : CENTAUR 50 / SUB-ASSEMBLY : AIR INLET DRAIN ASSY / EQUIPMENT SERIAL NUMBER: CC11586/CC11587 / MANUFACTURER : SOLAR TURBINE / PART NUMBER : 915498C1
05487	VALVE,CHECK	VALVE,CHECK:CV1110;PN.915498C1	SOLAR	SOLAR TURBINES	IOM 3J002 CENTAUR 50-IPL	VALVE,CHECK / TYPE OR USAGE : CV1110 / EQUIPMENT NAME : GAS TURBINE / EQUIPMENT TYPE/MODEL : CENTAUR 50 / SUB-ASSEMBLY : AIR INLET DRAIN ASSY / EQUIPMENT SERIAL NUMBER: CC11586/CC11587 / MANUFACTURER : SOLAR TURBINE / PART NUMBER : 915498C1
05487	VALVE,CHECK	VALVE,CHECK:CV1110;PN.915498C1	SOLAR	SOLAR TURBINES	STD.51306.0-POS 2	VALVE,CHECK / TYPE OR USAGE : CV1110 / EQUIPMENT NAME : GAS TURBINE / EQUIPMENT TYPE/MODEL : CENTAUR 50 / SUB-ASSEMBLY : AIR INLET DRAIN ASSY / EQUIPMENT SERIAL NUMBER: CC11586/CC11587 / MANUFACTURER : SOLAR TURBINE / PART NUMBER : 915498C1
13393	WASHER,FLAT	WASHER,FLAT:3/8IN;PN.23402R1	SOLAR	SOLAR TURBINES	23402R1	WASHER,FLAT / BOLT SIZE : 3/8IN / EQUIPMENT NAME : GAS TURBINE / EQUIPMENT TYPE/MODEL : CENTAUR 50 / SUB-ASSEMBLY : AIR INLET DUCT / EQUIPMENT SERIAL NUMBER: CC11586/CC11587 / MANUFACTURER : SOLAR TURBINE / PART NUMBER : 23402R1
13393	WASHER,FLAT	WASHER,FLAT:3/8IN;PN.23402R1	SOLAR	SOLAR TURBINES	IOM 3J002 CENTAUR 50-IPL	WASHER,FLAT / BOLT SIZE : 3/8IN / EQUIPMENT NAME : GAS TURBINE / EQUIPMENT TYPE/MODEL : CENTAUR 50 / SUB-ASSEMBLY : AIR INLET DUCT / EQUIPMENT SERIAL NUMBER: CC11586/CC11587 / MANUFACTURER : SOLAR TURBINE / PART NUMBER : 23402R1
13393	WASHER,FLAT	WASHER,FLAT:3/8IN;PN.23402R1	SOLAR	SOLAR TURBINES	STD.25907-1.0-POS 3	WASHER,FLAT / BOLT SIZE : 3/8IN / EQUIPMENT NAME : GAS TURBINE / EQUIPMENT TYPE/MODEL : CENTAUR 50 / SUB-ASSEMBLY : AIR INLET DUCT / EQUIPMENT SERIAL NUMBER: CC11586/CC11587 / MANUFACTURER : SOLAR TURBINE / PART NUMBER : 23402R1
14218	WASHER,LOCK	WASHER,LOCK:PN.964677C1	SOLAR	SOLAR TURBINES	964677C1	WASHER,LOCK / BOLT SIZE : 3/8IN / EQUIPMENT NAME : GAS TURBINE / EQUIPMENT TYPE/MODEL : CENTAUR 50 / SUB-ASSEMBLY : AIR INLET DUCT / EQUIPMENT SERIAL NUMBER: CC11586/CC11587 / MANUFACTURER : SOLAR TURBINE / PART NUMBER : 964677C1
14218	WASHER,LOCK	WASHER,LOCK:PN.964677C1	SOLAR	SOLAR TURBINES	IOM 3J002 CENTAUR 50-IPL	WASHER,LOCK / BOLT SIZE : 3/8IN / EQUIPMENT NAME : GAS TURBINE / EQUIPMENT TYPE/MODEL : CENTAUR 50 / SUB-ASSEMBLY : AIR INLET DUCT / EQUIPMENT SERIAL NUMBER: CC11586/CC11587 / MANUFACTURER : SOLAR TURBINE / PART NUMBER : 964677C1
14218	WASHER,LOCK	WASHER,LOCK:PN.964677C1	SOLAR	SOLAR TURBINES	STD.25907-1.0-POS 4	WASHER,LOCK / BOLT SIZE : 3/8IN / EQUIPMENT NAME : GAS TURBINE / EQUIPMENT TYPE/MODEL : CENTAUR 50 / SUB-ASSEMBLY : AIR INLET DUCT / EQUIPMENT SERIAL NUMBER: CC11586/CC11587 / MANUFACTURER : SOLAR TURBINE / PART NUMBER : 964677C1
0307A	BOLT,MACHINE	BOLT,MACHINE:PN.310427R1	SOLAR	SOLAR TURBINES	310427R1	BOLT,MACHINE / THREAD DIAMETER : 3/8IN / THREAD SERIES : UNC / THREAD PITCH : 16 TPI / FASTENER LENGTH : 1IN / EQUIPMENT NAME : GAS TURBINE / EQUIPMENT TYPE/MODEL : CENTAUR 50 / SUB-ASSEMBLY : AIR INLET DUCT / EQUIPMENT SERIAL NUMBER: CC11586/CC11587 / MANUFACTURER : SOLAR TURBINE / PART NUMBER : 310427R1
0307A	BOLT,MACHINE	BOLT,MACHINE:PN.310427R1	SOLAR	SOLAR TURBINES	IOM 3J002 CENTAUR 50-IPL	BOLT,MACHINE / THREAD DIAMETER : 3/8IN / THREAD SERIES : UNC / THREAD PITCH : 16 TPI / FASTENER LENGTH : 1IN / EQUIPMENT NAME : GAS TURBINE / EQUIPMENT TYPE/MODEL : CENTAUR 50 / SUB-ASSEMBLY : AIR INLET DUCT / EQUIPMENT SERIAL NUMBER: CC11586/CC11587 / MANUFACTURER : SOLAR TURBINE / PART NUMBER : 310427R1
0307A	BOLT,MACHINE	BOLT,MACHINE:PN.310427R1	SOLAR	SOLAR TURBINES	STD.25907-1.0-POS 5	BOLT,MACHINE / THREAD DIAMETER : 3/8IN / THREAD SERIES : UNC / THREAD PITCH : 16 TPI / FASTENER LENGTH : 1IN / EQUIPMENT NAME : GAS TURBINE / EQUIPMENT TYPE/MODEL : CENTAUR 50 / SUB-ASSEMBLY : AIR INLET DUCT / EQUIPMENT SERIAL NUMBER: CC11586/CC11587 / MANUFACTURER : SOLAR TURBINE / PART NUMBER : 310427R1
0307A	BOLT,MACHINE	BOLT,MACHINE:PN.22727R1	SOLAR	SOLAR TURBINES	22727R1	BOLT,MACHINE / THREAD DIAMETER : 1/4IN / THREAD SERIES : UNC / THREAD PITCH : 20 TPI / FASTENER LENGTH : 5/8IN / EQUIPMENT NAME : GAS TURBINE / EQUIPMENT TYPE/MODEL : CENTAUR 50 / SUB-ASSEMBLY : AIR INLET DUCT / EQUIPMENT SERIAL NUMBER: CC11586/CC11587 / MANUFACTURER : SOLAR TURBINE / PART NUMBER : 22727R1
0307A	BOLT,MACHINE	BOLT,MACHINE:PN.22727R1	SOLAR	SOLAR TURBINES	IOM 3J002 CENTAUR 50-IPL	BOLT,MACHINE / THREAD DIAMETER : 1/4IN / THREAD SERIES : UNC / THREAD PITCH : 20 TPI / FASTENER LENGTH : 5/8IN / EQUIPMENT NAME : GAS TURBINE / EQUIPMENT TYPE/MODEL : CENTAUR 50 / SUB-ASSEMBLY : AIR INLET DUCT / EQUIPMENT SERIAL NUMBER: CC11586/CC11587 / MANUFACTURER : SOLAR TURBINE / PART NUMBER : 22727R1
0307A	BOLT,MACHINE	BOLT,MACHINE:PN.22727R1	SOLAR	SOLAR TURBINES	STD.25907-2.0-POS 14	BOLT,MACHINE / THREAD DIAMETER : 1/4IN / THREAD SERIES : UNC / THREAD PITCH : 20 TPI / FASTENER LENGTH : 5/8IN / EQUIPMENT NAME : GAS TURBINE / EQUIPMENT TYPE/MODEL : CENTAUR 50 / SUB-ASSEMBLY : AIR INLET DUCT / EQUIPMENT SERIAL NUMBER: CC11586/CC11587 / MANUFACTURER : SOLAR TURBINE / PART NUMBER : 22727R1
14218	WASHER,LOCK	WASHER,LOCK:PN.25458R1	SOLAR	SOLAR TURBINES	25458R1	WASHER,LOCK / BOLT SIZE : 1/4IN / EQUIPMENT NAME : GAS TURBINE / EQUIPMENT TYPE/MODEL : CENTAUR 50 / SUB-ASSEMBLY : AIR INLET DUCT / EQUIPMENT SERIAL NUMBER: CC11586/CC11587 / MANUFACTURER : SOLAR TURBINE / PART NUMBER : 25458R1
14218	WASHER,LOCK	WASHER,LOCK:PN.25458R1	SOLAR	SOLAR TURBINES	IOM 3J002 CENTAUR 50-IPL	WASHER,LOCK / BOLT SIZE : 1/4IN / EQUIPMENT NAME : GAS TURBINE / EQUIPMENT TYPE/MODEL : CENTAUR 50 / SUB-ASSEMBLY : AIR INLET DUCT / EQUIPMENT SERIAL NUMBER: CC11586/CC11587 / MANUFACTURER : SOLAR TURBINE / PART NUMBER : 25458R1
14218	WASHER,LOCK	WASHER,LOCK:PN.25458R1	SOLAR	SOLAR TURBINES	STD.25907-2.0-POS 15	WASHER,LOCK / BOLT SIZE : 1/4IN / EQUIPMENT NAME : GAS TURBINE / EQUIPMENT TYPE/MODEL : CENTAUR 50 / SUB-ASSEMBLY : AIR INLET DUCT / EQUIPMENT SERIAL NUMBER: CC11586/CC11587 / MANUFACTURER : SOLAR TURBINE / PART NUMBER : 25458R1
24307	SPACER,RING	SPACER,RING:PN.196692-1	SOLAR	SOLAR TURBINES	196692-1	SPACER,RING / EQUIPMENT NAME : GAS TURBINE / EQUIPMENT TYPE/MODEL : CENTAUR 50 / SUB-ASSEMBLY : AIR INLET DUCT ASSY / EQUIPMENT SERIAL NUMBER: CC11586/CC11587 / MANUFACTURER : SOLAR TURBINE / PART NUMBER : 196692-1
24307	SPACER,RING	SPACER,RING:PN.196692-1	SOLAR	SOLAR TURBINES	IOM 3J002 CENTAUR 50-IPL	SPACER,RING / EQUIPMENT NAME : GAS TURBINE / EQUIPMENT TYPE/MODEL : CENTAUR 50 / SUB-ASSEMBLY : AIR INLET DUCT ASSY / EQUIPMENT SERIAL NUMBER: CC11586/CC11587 / MANUFACTURER : SOLAR TURBINE / PART NUMBER : 196692-1
24307	SPACER,RING	SPACER,RING:PN.196692-1	SOLAR	SOLAR TURBINES	STD.52620.0-POS 2	SPACER,RING / EQUIPMENT NAME : GAS TURBINE / EQUIPMENT TYPE/MODEL : CENTAUR 50 / SUB-ASSEMBLY : AIR INLET DUCT ASSY / EQUIPMENT SERIAL NUMBER: CC11586/CC11587 / MANUFACTURER : SOLAR TURBINE / PART NUMBER : 196692-1
0307A	BOLT,MACHINE	BOLT,MACHINE:PN.22522R1	SOLAR	SOLAR TURBINES	22522R1	BOLT,MACHINE / THREAD DIAMETER : 3/8IN / THREAD SERIES : UNC / THREAD PITCH : 16 TPI / FASTENER LENGTH : 7/8IN / EQUIPMENT NAME : GAS TURBINE / EQUIPMENT TYPE/MODEL : CENTAUR 50 / SUB-ASSEMBLY : AIR INLET DUCT ASSY / EQUIPMENT SERIAL NUMBER: CC11586/CC11587 / MANUFACTURER : SOLAR TURBINE / PART NUMBER : 22522R1
0307A	BOLT,MACHINE	BOLT,MACHINE:PN.22522R1	SOLAR	SOLAR TURBINES	IOM 3J002 CENTAUR 50-IPL	BOLT,MACHINE / THREAD DIAMETER : 3/8IN / THREAD SERIES : UNC / THREAD PITCH : 16 TPI / FASTENER LENGTH : 7/8IN / EQUIPMENT NAME : GAS TURBINE / EQUIPMENT TYPE/MODEL : CENTAUR 50 / SUB-ASSEMBLY : AIR INLET DUCT ASSY / EQUIPMENT SERIAL NUMBER: CC11586/CC11587 / MANUFACTURER : SOLAR TURBINE / PART NUMBER : 22522R1
0307A	BOLT,MACHINE	BOLT,MACHINE:PN.22522R1	SOLAR	SOLAR TURBINES	STD.52620.0-POS 3	BOLT,MACHINE / THREAD DIAMETER : 3/8IN / THREAD SERIES : UNC / THREAD PITCH : 16 TPI / FASTENER LENGTH : 7/8IN / EQUIPMENT NAME : GAS TURBINE / EQUIPMENT TYPE/MODEL : CENTAUR 50 / SUB-ASSEMBLY : AIR INLET DUCT ASSY / EQUIPMENT SERIAL NUMBER: CC11586/CC11587 / MANUFACTURER : SOLAR TURBINE / PART NUMBER : 22522R1
14218	WASHER,LOCK	WASHER,LOCK:PN.623068R1	SOLAR	SOLAR TURBINES	623068R1	WASHER,LOCK / EQUIPMENT NAME : GAS TURBINE / EQUIPMENT TYPE/MODEL : CENTAUR 50 / SUB-ASSEMBLY : AIR INLET DUCT ASSY / EQUIPMENT SERIAL NUMBER: CC11586/CC11587 / MANUFACTURER : SOLAR TURBINE / PART NUMBER : 623068R1
14218	WASHER,LOCK	WASHER,LOCK:PN.623068R1	SOLAR	SOLAR TURBINES	IOM 3J002 CENTAUR 50-IPL	WASHER,LOCK / EQUIPMENT NAME : GAS TURBINE / EQUIPMENT TYPE/MODEL : CENTAUR 50 / SUB-ASSEMBLY : AIR INLET DUCT ASSY / EQUIPMENT SERIAL NUMBER: CC11586/CC11587 / MANUFACTURER : SOLAR TURBINE / PART NUMBER : 623068R1
14218	WASHER,LOCK	WASHER,LOCK:PN.623068R1	SOLAR	SOLAR TURBINES	STD.52620.0-POS 4	WASHER,LOCK / EQUIPMENT NAME : GAS TURBINE / EQUIPMENT TYPE/MODEL : CENTAUR 50 / SUB-ASSEMBLY : AIR INLET DUCT ASSY / EQUIPMENT SERIAL NUMBER: CC11586/CC11587 / MANUFACTURER : SOLAR TURBINE / PART NUMBER : 623068R1
13393	WASHER,FLAT	WASHER,FLAT:3/8IN;PN.22655R1	SOLAR	SOLAR TURBINES	22655R1	WASHER,FLAT / BOLT SIZE : 3/8IN / EQUIPMENT NAME : GAS TURBINE / EQUIPMENT TYPE/MODEL : CENTAUR 50 / SUB-ASSEMBLY : AIR INLET DUCT ASSY / EQUIPMENT SERIAL NUMBER: CC11586/CC11587 / MANUFACTURER : SOLAR TURBINE / PART NUMBER : 22655R1
13393	WASHER,FLAT	WASHER,FLAT:3/8IN;PN.22655R1	SOLAR	SOLAR TURBINES	IOM 3J002 CENTAUR 50-IPL	WASHER,FLAT / BOLT SIZE : 3/8IN / EQUIPMENT NAME : GAS TURBINE / EQUIPMENT TYPE/MODEL : CENTAUR 50 / SUB-ASSEMBLY : AIR INLET DUCT ASSY / EQUIPMENT SERIAL NUMBER: CC11586/CC11587 / MANUFACTURER : SOLAR TURBINE / PART NUMBER : 22655R1
13393	WASHER,FLAT	WASHER,FLAT:3/8IN;PN.22655R1	SOLAR	SOLAR TURBINES	STD.52620.0-POS 5	WASHER,FLAT / BOLT SIZE : 3/8IN / EQUIPMENT NAME : GAS TURBINE / EQUIPMENT TYPE/MODEL : CENTAUR 50 / SUB-ASSEMBLY : AIR INLET DUCT ASSY / EQUIPMENT SERIAL NUMBER: CC11586/CC11587 / MANUFACTURER : SOLAR TURBINE / PART NUMBER : 22655R1
0307A	BOLT,MACHINE	BOLT,MACHINE:PN.22544R1	SOLAR	SOLAR TURBINES	22544R1	BOLT,MACHINE / THREAD DIAMETER : 1/2IN / THREAD SERIES : UNC / THREAD PITCH : 13 TPI / FASTENER LENGTH : 2-1/4IN / EQUIPMENT NAME : GAS TURBINE / EQUIPMENT TYPE/MODEL : CENTAUR 50 / SUB-ASSEMBLY : AIR INLET DUCT ASSY / EQUIPMENT SERIAL NUMBER: CC11586/CC11587 / MANUFACTURER : SOLAR TURBINE / PART NUMBER : 22544R1
0307A	BOLT,MACHINE	BOLT,MACHINE:PN.22544R1	SOLAR	SOLAR TURBINES	IOM 3J002 CENTAUR 50-IPL	BOLT,MACHINE / THREAD DIAMETER : 1/2IN / THREAD SERIES : UNC / THREAD PITCH : 13 TPI / FASTENER LENGTH : 2-1/4IN / EQUIPMENT NAME : GAS TURBINE / EQUIPMENT TYPE/MODEL : CENTAUR 50 / SUB-ASSEMBLY : AIR INLET DUCT ASSY / EQUIPMENT SERIAL NUMBER: CC11586/CC11587 / MANUFACTURER : SOLAR TURBINE / PART NUMBER : 22544R1
0307A	BOLT,MACHINE	BOLT,MACHINE:PN.22544R1	SOLAR	SOLAR TURBINES	STD.52620.0-POS 6	BOLT,MACHINE / THREAD DIAMETER : 1/2IN / THREAD SERIES : UNC / THREAD PITCH : 13 TPI / FASTENER LENGTH : 2-1/4IN / EQUIPMENT NAME : GAS TURBINE / EQUIPMENT TYPE/MODEL : CENTAUR 50 / SUB-ASSEMBLY : AIR INLET DUCT ASSY / EQUIPMENT SERIAL NUMBER: CC11586/CC11587 / MANUFACTURER : SOLAR TURBINE / PART NUMBER : 22544R1
14218	WASHER,LOCK	WASHER,LOCK:PN.22692R1	SOLAR	SOLAR TURBINES	22692R1	WASHER,LOCK / EQUIPMENT NAME : GAS TURBINE / EQUIPMENT TYPE/MODEL : CENTAUR 50 / SUB-ASSEMBLY : AIR INLET DUCT ASSY / EQUIPMENT SERIAL NUMBER: CC11586/CC11587 / MANUFACTURER : SOLAR TURBINE / PART NUMBER : 22692R1
14218	WASHER,LOCK	WASHER,LOCK:PN.22692R1	SOLAR	SOLAR TURBINES	IOM 3J002 CENTAUR 50-IPL	WASHER,LOCK / EQUIPMENT NAME : GAS TURBINE / EQUIPMENT TYPE/MODEL : CENTAUR 50 / SUB-ASSEMBLY : AIR INLET DUCT ASSY / EQUIPMENT SERIAL NUMBER: CC11586/CC11587 / MANUFACTURER : SOLAR TURBINE / PART NUMBER : 22692R1
14218	WASHER,LOCK	WASHER,LOCK:PN.22692R1	SOLAR	SOLAR TURBINES	STD.52620.0-POS 7	WASHER,LOCK / EQUIPMENT NAME : GAS TURBINE / EQUIPMENT TYPE/MODEL : CENTAUR 50 / SUB-ASSEMBLY : AIR INLET DUCT ASSY / EQUIPMENT SERIAL NUMBER: CC11586/CC11587 / MANUFACTURER : SOLAR TURBINE / PART NUMBER : 22692R1
13393	WASHER,FLAT	WASHER,FLAT:PN.816630198	SOLAR	SOLAR TURBINES	816630198	WASHER,FLAT / BOLT SIZE : 1/2IN / EQUIPMENT NAME : GAS TURBINE / EQUIPMENT TYPE/MODEL : CENTAUR 50 / SUB-ASSEMBLY : AIR INLET DUCT ASSY / EQUIPMENT SERIAL NUMBER: CC11586/CC11587 / MANUFACTURER : SOLAR TURBINE / PART NUMBER : 816630198
13393	WASHER,FLAT	WASHER,FLAT:PN.816630198	SOLAR	SOLAR TURBINES	IOM 3J002 CENTAUR 50-IPL	WASHER,FLAT / BOLT SIZE : 1/2IN / EQUIPMENT NAME : GAS TURBINE / EQUIPMENT TYPE/MODEL : CENTAUR 50 / SUB-ASSEMBLY : AIR INLET DUCT ASSY / EQUIPMENT SERIAL NUMBER: CC11586/CC11587 / MANUFACTURER : SOLAR TURBINE / PART NUMBER : 816630198
13393	WASHER,FLAT	WASHER,FLAT:PN.816630198	SOLAR	SOLAR TURBINES	STD.52620.0-POS 8	WASHER,FLAT / BOLT SIZE : 1/2IN / EQUIPMENT NAME : GAS TURBINE / EQUIPMENT TYPE/MODEL : CENTAUR 50 / SUB-ASSEMBLY : AIR INLET DUCT ASSY / EQUIPMENT SERIAL NUMBER: CC11586/CC11587 / MANUFACTURER : SOLAR TURBINE / PART NUMBER : 816630198
0307A	BOLT,MACHINE	BOLT,MACHINE:PN.20909R1	SOLAR	SOLAR TURBINES	20909R1	BOLT,MACHINE / THREAD DIAMETER : 3/8IN / THREAD SERIES : UNC / THREAD PITCH : 16 TPI / FASTENER LENGTH : 1-1/4IN / EQUIPMENT NAME : GAS TURBINE / EQUIPMENT TYPE/MODEL : CENTAUR 50 / SUB-ASSEMBLY : AIR INLET DUCT ASSY / EQUIPMENT SERIAL NUMBER: CC11586/CC11587 / MANUFACTURER : SOLAR TURBINE / PART NUMBER : 20909R1
0307A	BOLT,MACHINE	BOLT,MACHINE:PN.20909R1	SOLAR	SOLAR TURBINES	IOM 3J002 CENTAUR 50-IPL	BOLT,MACHINE / THREAD DIAMETER : 3/8IN / THREAD SERIES : UNC / THREAD PITCH : 16 TPI / FASTENER LENGTH : 1-1/4IN / EQUIPMENT NAME : GAS TURBINE / EQUIPMENT TYPE/MODEL : CENTAUR 50 / SUB-ASSEMBLY : AIR INLET DUCT ASSY / EQUIPMENT SERIAL NUMBER: CC11586/CC11587 / MANUFACTURER : SOLAR TURBINE / PART NUMBER : 20909R1
0307A	BOLT,MACHINE	BOLT,MACHINE:PN.20909R1	SOLAR	SOLAR TURBINES	STD.52620.0-POS 9	BOLT,MACHINE / THREAD DIAMETER : 3/8IN / THREAD SERIES : UNC / THREAD PITCH : 16 TPI / FASTENER LENGTH : 1-1/4IN / EQUIPMENT NAME : GAS TURBINE / EQUIPMENT TYPE/MODEL : CENTAUR 50 / SUB-ASSEMBLY : AIR INLET DUCT ASSY / EQUIPMENT SERIAL NUMBER: CC11586/CC11587 / MANUFACTURER : SOLAR TURBINE / PART NUMBER : 20909R1
0307A	BOLT,MACHINE	BOLT,MACHINE:PN.22525R1	SOLAR	SOLAR TURBINES	22525R1	BOLT,MACHINE / THREAD DIAMETER : 3/8IN / THREAD SERIES : UNC / THREAD PITCH : 16 TPI / FASTENER LENGTH : 1-3/4IN / EQUIPMENT NAME : GAS TURBINE / EQUIPMENT TYPE/MODEL : CENTAUR 50 / SUB-ASSEMBLY : AIR INLET DUCT ASSY / EQUIPMENT SERIAL NUMBER: CC11586/CC11587 / MANUFACTURER : SOLAR TURBINE / PART NUMBER : 22525R1
0307A	BOLT,MACHINE	BOLT,MACHINE:PN.22525R1	SOLAR	SOLAR TURBINES	IOM 3J002 CENTAUR 50-IPL	BOLT,MACHINE / THREAD DIAMETER : 3/8IN / THREAD SERIES : UNC / THREAD PITCH : 16 TPI / FASTENER LENGTH : 1-3/4IN / EQUIPMENT NAME : GAS TURBINE / EQUIPMENT TYPE/MODEL : CENTAUR 50 / SUB-ASSEMBLY : AIR INLET DUCT ASSY / EQUIPMENT SERIAL NUMBER: CC11586/CC11587 / MANUFACTURER : SOLAR TURBINE / PART NUMBER : 22525R1
0307A	BOLT,MACHINE	BOLT,MACHINE:PN.22525R1	SOLAR	SOLAR TURBINES	STD.52620.0-POS 10	BOLT,MACHINE / THREAD DIAMETER : 3/8IN / THREAD SERIES : UNC / THREAD PITCH : 16 TPI / FASTENER LENGTH : 1-3/4IN / EQUIPMENT NAME : GAS TURBINE / EQUIPMENT TYPE/MODEL : CENTAUR 50 / SUB-ASSEMBLY : AIR INLET DUCT ASSY / EQUIPMENT SERIAL NUMBER: CC11586/CC11587 / MANUFACTURER : SOLAR TURBINE / PART NUMBER : 22525R1
0307A	BOLT,MACHINE	BOLT,MACHINE:PN.22540R1	SOLAR	SOLAR TURBINES	22540R1	BOLT,MACHINE / THREAD DIAMETER : 1/2IN / THREAD SERIES : UNC / THREAD PITCH : 13 TPI / FASTENER LENGTH : 1-1/4IN / EQUIPMENT NAME : GAS TURBINE / EQUIPMENT TYPE/MODEL : CENTAUR 50 / SUB-ASSEMBLY : AIR INLET HOUSING ASSY / EQUIPMENT SERIAL NUMBER: CC11586/CC11587 / MANUFACTURER : SOLAR TURBINE / PART NUMBER : 22540R1
0307A	BOLT,MACHINE	BOLT,MACHINE:PN.22540R1	SOLAR	SOLAR TURBINES	HMD.45211-1.0-POS 3	BOLT,MACHINE / THREAD DIAMETER : 1/2IN / THREAD SERIES : UNC / THREAD PITCH : 13 TPI / FASTENER LENGTH : 1-1/4IN / EQUIPMENT NAME : GAS TURBINE / EQUIPMENT TYPE/MODEL : CENTAUR 50 / SUB-ASSEMBLY : AIR INLET HOUSING ASSY / EQUIPMENT SERIAL NUMBER: CC11586/CC11587 / MANUFACTURER : SOLAR TURBINE / PART NUMBER : 22540R1
0307A	BOLT,MACHINE	BOLT,MACHINE:PN.22540R1	SOLAR	SOLAR TURBINES	IOM 3J002 CENTAUR 50-IPL	BOLT,MACHINE / THREAD DIAMETER : 1/2IN / THREAD SERIES : UNC / THREAD PITCH : 13 TPI / FASTENER LENGTH : 1-1/4IN / EQUIPMENT NAME : GAS TURBINE / EQUIPMENT TYPE/MODEL : CENTAUR 50 / SUB-ASSEMBLY : AIR INLET HOUSING ASSY / EQUIPMENT SERIAL NUMBER: CC11586/CC11587 / MANUFACTURER : SOLAR TURBINE / PART NUMBER : 22540R1
2030A	SCREW,MACHINE	SCREW,MACHINE:PN.23521R1	SOLAR	SOLAR TURBINES	23521R1	SCREW,MACHINE / THREAD DIAMETER : NO.10 / THREAD SERIES : UNC / THREAD PITCH : 32 TPI / FASTENER LENGTH : 5/8IN / EQUIPMENT NAME : GAS TURBINE / EQUIPMENT TYPE/MODEL : CENTAUR 50 / SUB-ASSEMBLY : AIR INLET HOUSING ASSY / EQUIPMENT SERIAL NUMBER: CC11586/CC11587 / MANUFACTURER : SOLAR TURBINE / PART NUMBER : 23521R1
2030A	SCREW,MACHINE	SCREW,MACHINE:PN.23521R1	SOLAR	SOLAR TURBINES	HMD.45211-2.0-POS 7	SCREW,MACHINE / THREAD DIAMETER : NO.10 / THREAD SERIES : UNC / THREAD PITCH : 32 TPI / FASTENER LENGTH : 5/8IN / EQUIPMENT NAME : GAS TURBINE / EQUIPMENT TYPE/MODEL : CENTAUR 50 / SUB-ASSEMBLY : AIR INLET HOUSING ASSY / EQUIPMENT SERIAL NUMBER: CC11586/CC11587 / MANUFACTURER : SOLAR TURBINE / PART NUMBER : 23521R1
2030A	SCREW,MACHINE	SCREW,MACHINE:PN.23521R1	SOLAR	SOLAR TURBINES	IOM 3J002 CENTAUR 50-IPL	SCREW,MACHINE / THREAD DIAMETER : NO.10 / THREAD SERIES : UNC / THREAD PITCH : 32 TPI / FASTENER LENGTH : 5/8IN / EQUIPMENT NAME : GAS TURBINE / EQUIPMENT TYPE/MODEL : CENTAUR 50 / SUB-ASSEMBLY : AIR INLET HOUSING ASSY / EQUIPMENT SERIAL NUMBER: CC11586/CC11587 / MANUFACTURER : SOLAR TURBINE / PART NUMBER : 23521R1
14218	WASHER,LOCK	WASHER,LOCK:PN.19298R1	SOLAR	SOLAR TURBINES	19298R1	WASHER,LOCK / EQUIPMENT NAME : GAS TURBINE / EQUIPMENT TYPE/MODEL : CENTAUR 50 / SUB-ASSEMBLY : AIR INLET HOUSING ASSY / EQUIPMENT SERIAL NUMBER: CC11586/CC11587 / MANUFACTURER : SOLAR TURBINE / PART NUMBER : 19298R1
14218	WASHER,LOCK	WASHER,LOCK:PN.19298R1	SOLAR	SOLAR TURBINES	HMD.45211-2.0-POS 8	WASHER,LOCK / EQUIPMENT NAME : GAS TURBINE / EQUIPMENT TYPE/MODEL : CENTAUR 50 / SUB-ASSEMBLY : AIR INLET HOUSING ASSY / EQUIPMENT SERIAL NUMBER: CC11586/CC11587 / MANUFACTURER : SOLAR TURBINE / PART NUMBER : 19298R1
14218	WASHER,LOCK	WASHER,LOCK:PN.19298R1	SOLAR	SOLAR TURBINES	IOM 3J002 CENTAUR 50-IPL	WASHER,LOCK / EQUIPMENT NAME : GAS TURBINE / EQUIPMENT TYPE/MODEL : CENTAUR 50 / SUB-ASSEMBLY : AIR INLET HOUSING ASSY / EQUIPMENT SERIAL NUMBER: CC11586/CC11587 / MANUFACTURER : SOLAR TURBINE / PART NUMBER : 19298R1
05277	NUT,SELF-LOCKING,HEXAGON	NUT,SELF-LOCK,HEX:PN.903418C1	SOLAR	SOLAR TURBINES	903418C1	NUT,SELF-LOCKING,HEXAGON / THREAD SIZE : 7/16IN / THREAD SERIES : UNF / PITCH : 20 TPI / EQUIPMENT NAME : GAS TURBINE / EQUIPMENT TYPE/MODEL : CENTAUR 50 / SUB-ASSEMBLY : AIR INLET HOUSING ASSY / EQUIPMENT SERIAL NUMBER: CC11586/CC11587 / MANUFACTURER : SOLAR TURBINE / PART NUMBER : 903418C1
05277	NUT,SELF-LOCKING,HEXAGON	NUT,SELF-LOCK,HEX:PN.903418C1	SOLAR	SOLAR TURBINES	HMD.45211-2.0-POS 18	NUT,SELF-LOCKING,HEXAGON / THREAD SIZE : 7/16IN / THREAD SERIES : UNF / PITCH : 20 TPI / EQUIPMENT NAME : GAS TURBINE / EQUIPMENT TYPE/MODEL : CENTAUR 50 / SUB-ASSEMBLY : AIR INLET HOUSING ASSY / EQUIPMENT SERIAL NUMBER: CC11586/CC11587 / MANUFACTURER : SOLAR TURBINE / PART NUMBER : 903418C1
05277	NUT,SELF-LOCKING,HEXAGON	NUT,SELF-LOCK,HEX:PN.903418C1	SOLAR	SOLAR TURBINES	IOM 3J002 CENTAUR 50-IPL	NUT,SELF-LOCKING,HEXAGON / THREAD SIZE : 7/16IN / THREAD SERIES : UNF / PITCH : 20 TPI / EQUIPMENT NAME : GAS TURBINE / EQUIPMENT TYPE/MODEL : CENTAUR 50 / SUB-ASSEMBLY : AIR INLET HOUSING ASSY / EQUIPMENT SERIAL NUMBER: CC11586/CC11587 / MANUFACTURER : SOLAR TURBINE / PART NUMBER : 903418C1
14218	WASHER,LOCK	WASHER,LOCK:PN.22693R1	SOLAR	SOLAR TURBINES	22693R1	WASHER,LOCK / EQUIPMENT NAME : GAS TURBINE / EQUIPMENT TYPE/MODEL : CENTAUR 50 / SUB-ASSEMBLY : AIR INLET HOUSING ASSY / EQUIPMENT SERIAL NUMBER: CC11586/CC11587 / MANUFACTURER : SOLAR TURBINE / PART NUMBER : 22693R1
14218	WASHER,LOCK	WASHER,LOCK:PN.22693R1	SOLAR	SOLAR TURBINES	HMD.45211-2.0-POS 23	WASHER,LOCK / EQUIPMENT NAME : GAS TURBINE / EQUIPMENT TYPE/MODEL : CENTAUR 50 / SUB-ASSEMBLY : AIR INLET HOUSING ASSY / EQUIPMENT SERIAL NUMBER: CC11586/CC11587 / MANUFACTURER : SOLAR TURBINE / PART NUMBER : 22693R1
14218	WASHER,LOCK	WASHER,LOCK:PN.22693R1	SOLAR	SOLAR TURBINES	IOM 3J002 CENTAUR 50-IPL	WASHER,LOCK / EQUIPMENT NAME : GAS TURBINE / EQUIPMENT TYPE/MODEL : CENTAUR 50 / SUB-ASSEMBLY : AIR INLET HOUSING ASSY / EQUIPMENT SERIAL NUMBER: CC11586/CC11587 / MANUFACTURER : SOLAR TURBINE / PART NUMBER : 22693R1
0307A	BOLT,MACHINE	BOLT,MACHINE:PN.903117C1	SOLAR	SOLAR TURBINES	903117C1	BOLT,MACHINE / THREAD DIAMETER : 5/8IN / THREAD SERIES : UNC / THREAD PITCH : 11 TPI / FASTENER LENGTH : 2-1/4IN / EQUIPMENT NAME : GAS TURBINE / EQUIPMENT TYPE/MODEL : CENTAUR 50 / SUB-ASSEMBLY : AIR INLET HOUSING ASSY / EQUIPMENT SERIAL NUMBER: CC11586/CC11587 / MANUFACTURER : SOLAR TURBINE / PART NUMBER : 903117C1
0307A	BOLT,MACHINE	BOLT,MACHINE:PN.903117C1	SOLAR	SOLAR TURBINES	HMD.45211-2.0-POS 24	BOLT,MACHINE / THREAD DIAMETER : 5/8IN / THREAD SERIES : UNC / THREAD PITCH : 11 TPI / FASTENER LENGTH : 2-1/4IN / EQUIPMENT NAME : GAS TURBINE / EQUIPMENT TYPE/MODEL : CENTAUR 50 / SUB-ASSEMBLY : AIR INLET HOUSING ASSY / EQUIPMENT SERIAL NUMBER: CC11586/CC11587 / MANUFACTURER : SOLAR TURBINE / PART NUMBER : 903117C1
0307A	BOLT,MACHINE	BOLT,MACHINE:PN.903117C1	SOLAR	SOLAR TURBINES	IOM 3J002 CENTAUR 50-IPL	BOLT,MACHINE / THREAD DIAMETER : 5/8IN / THREAD SERIES : UNC / THREAD PITCH : 11 TPI / FASTENER LENGTH : 2-1/4IN / EQUIPMENT NAME : GAS TURBINE / EQUIPMENT TYPE/MODEL : CENTAUR 50 / SUB-ASSEMBLY : AIR INLET HOUSING ASSY / EQUIPMENT SERIAL NUMBER: CC11586/CC11587 / MANUFACTURER : SOLAR TURBINE / PART NUMBER : 903117C1
03375	TRANSMITTER,PRESSURE	TRANSMITTER,PRESS:PN.1013121-39	SOLAR	SOLAR TURBINES	1013121-39	TRANSMITTER,PRESSURE / TYPE : DIFFERENTIAL / SPECIFICATION/STD DATA : PDT6310 / EQUIPMENT NAME : GAS TURBINE / EQUIPMENT TYPE/MODEL : CENTAUR 50 / EQUIPMENT SERIAL NUMBER: CC11586/CC11587 / SUB-ASSEMBLY : ANCILLARY EQUIPMENT / MANUFACTURER : SOLAR TURBINE / PART NUMBER : 1013121-39
03375	TRANSMITTER,PRESSURE	TRANSMITTER,PRESS:PN.1013121-39	SOLAR	SOLAR TURBINES	IOM 3J002 CENTAUR 50-IPL	TRANSMITTER,PRESSURE / TYPE : DIFFERENTIAL / SPECIFICATION/STD DATA : PDT6310 / EQUIPMENT NAME : GAS TURBINE / EQUIPMENT TYPE/MODEL : CENTAUR 50 / EQUIPMENT SERIAL NUMBER: CC11586/CC11587 / SUB-ASSEMBLY : ANCILLARY EQUIPMENT / MANUFACTURER : SOLAR TURBINE / PART NUMBER : 1013121-39
0307A	BOLT,MACHINE	BOLT,MACHINE:PN.962903C1	SOLAR	SOLAR TURBINES	962903C1	BOLT,MACHINE / THREAD DIAMETER : 3/8IN / THREAD SERIES : UNC / THREAD PITCH : 16 TPI / FASTENER LENGTH : 1-1/4IN / EQUIPMENT NAME : GAS TURBINE / EQUIPMENT TYPE/MODEL : CENTAUR 50 / SUB-ASSEMBLY : ANCILLARY EQUIPMENT / EQUIPMENT SERIAL NUMBER: CC11586/CC11587 / MANUFACTURER : SOLAR TURBINE / PART NUMBER : 962903C1
0307A	BOLT,MACHINE	BOLT,MACHINE:PN.962903C1	SOLAR	SOLAR TURBINES	IOM 3J002 CENTAUR 50-IPL	BOLT,MACHINE / THREAD DIAMETER : 3/8IN / THREAD SERIES : UNC / THREAD PITCH : 16 TPI / FASTENER LENGTH : 1-1/4IN / EQUIPMENT NAME : GAS TURBINE / EQUIPMENT TYPE/MODEL : CENTAUR 50 / SUB-ASSEMBLY : ANCILLARY EQUIPMENT / EQUIPMENT SERIAL NUMBER: CC11586/CC11587 / MANUFACTURER : SOLAR TURBINE / PART NUMBER : 962903C1
13393	WASHER,FLAT	WASHER,FLAT:PN.1010500	SOLAR	SOLAR TURBINES	1010500	WASHER,FLAT / BOLT SIZE : 3/8IN / EQUIPMENT NAME : GAS TURBINE / EQUIPMENT TYPE/MODEL : CENTAUR 50 / SUB-ASSEMBLY : ANCILLARY EQUIPMENT / EQUIPMENT SERIAL NUMBER: CC11586/CC11587 / MANUFACTURER : SOLAR TURBINE / PART NUMBER : 1010500
13393	WASHER,FLAT	WASHER,FLAT:PN.1010500	SOLAR	SOLAR TURBINES	IOM 3J002 CENTAUR 50-IPL	WASHER,FLAT / BOLT SIZE : 3/8IN / EQUIPMENT NAME : GAS TURBINE / EQUIPMENT TYPE/MODEL : CENTAUR 50 / SUB-ASSEMBLY : ANCILLARY EQUIPMENT / EQUIPMENT SERIAL NUMBER: CC11586/CC11587 / MANUFACTURER : SOLAR TURBINE / PART NUMBER : 1010500
0307A	BOLT,MACHINE	BOLT,MACHINE:PN.980783C1	SOLAR	SOLAR TURBINES	980783C1	BOLT,MACHINE / THREAD DIAMETER : 3/4IN / THREAD SERIES : UNC / THREAD PITCH : 10 TPI / FASTENER LENGTH : 2-3/4IN / EQUIPMENT NAME : GAS TURBINE / EQUIPMENT TYPE/MODEL : CENTAUR 50 / SUB-ASSEMBLY : ANCILLARY EQUIPMENT / EQUIPMENT SERIAL NUMBER: CC11586/CC11587 / MANUFACTURER : SOLAR TURBINE / PART NUMBER : 980783C1
0307A	BOLT,MACHINE	BOLT,MACHINE:PN.980783C1	SOLAR	SOLAR TURBINES	IOM 3J002 CENTAUR 50-IPL	BOLT,MACHINE / THREAD DIAMETER : 3/4IN / THREAD SERIES : UNC / THREAD PITCH : 10 TPI / FASTENER LENGTH : 2-3/4IN / EQUIPMENT NAME : GAS TURBINE / EQUIPMENT TYPE/MODEL : CENTAUR 50 / SUB-ASSEMBLY : ANCILLARY EQUIPMENT / EQUIPMENT SERIAL NUMBER: CC11586/CC11587 / MANUFACTURER : SOLAR TURBINE / PART NUMBER : 980783C1
13393	WASHER,FLAT	WASHER,FLAT:PN.1010506	SOLAR	SOLAR TURBINES	1010506	WASHER,FLAT / BOLT SIZE : 3/4IN / EQUIPMENT NAME : GAS TURBINE / EQUIPMENT TYPE/MODEL : CENTAUR 50 / SUB-ASSEMBLY : ANCILLARY EQUIPMENT / EQUIPMENT SERIAL NUMBER: CC11586/CC11587 / MANUFACTURER : SOLAR TURBINE / PART NUMBER : 1010506
13393	WASHER,FLAT	WASHER,FLAT:PN.1010506	SOLAR	SOLAR TURBINES	IOM 3J002 CENTAUR 50-IPL	WASHER,FLAT / BOLT SIZE : 3/4IN / EQUIPMENT NAME : GAS TURBINE / EQUIPMENT TYPE/MODEL : CENTAUR 50 / SUB-ASSEMBLY : ANCILLARY EQUIPMENT / EQUIPMENT SERIAL NUMBER: CC11586/CC11587 / MANUFACTURER : SOLAR TURBINE / PART NUMBER : 1010506
14218	WASHER,LOCK	WASHER,LOCK:PN.964699C1	SOLAR	SOLAR TURBINES	964699C1	WASHER,LOCK / EQUIPMENT NAME : GAS TURBINE / EQUIPMENT TYPE/MODEL : CENTAUR 50 / SUB-ASSEMBLY : ANCILLARY EQUIPMENT / EQUIPMENT SERIAL NUMBER: CC11586/CC11587 / MANUFACTURER : SOLAR TURBINE / PART NUMBER : 964699C1
14218	WASHER,LOCK	WASHER,LOCK:PN.964699C1	SOLAR	SOLAR TURBINES	IOM 3J002 CENTAUR 50-IPL	WASHER,LOCK / EQUIPMENT NAME : GAS TURBINE / EQUIPMENT TYPE/MODEL : CENTAUR 50 / SUB-ASSEMBLY : ANCILLARY EQUIPMENT / EQUIPMENT SERIAL NUMBER: CC11586/CC11587 / MANUFACTURER : SOLAR TURBINE / PART NUMBER : 964699C1
04522	GASKET	GASKET:PN.1072308-1	SOLAR	SOLAR TURBINES	1072308-1	GASKET / EQUIPMENT NAME : GAS TURBINE / EQUIPMENT TYPE/MODEL : CENTAUR 50 / SUB-ASSEMBLY : ANCILLARY EQUIPMENT / EQUIPMENT SERIAL NUMBER: CC11586/CC11587 / MANUFACTURER : SOLAR TURBINE / PART NUMBER : 1072308-1
04522	GASKET	GASKET:PN.1072308-1	SOLAR	SOLAR TURBINES	IOM 3J002 CENTAUR 50-IPL	GASKET / EQUIPMENT NAME : GAS TURBINE / EQUIPMENT TYPE/MODEL : CENTAUR 50 / SUB-ASSEMBLY : ANCILLARY EQUIPMENT / EQUIPMENT SERIAL NUMBER: CC11586/CC11587 / MANUFACTURER : SOLAR TURBINE / PART NUMBER : 1072308-1
13393	WASHER,FLAT	WASHER,FLAT:PN.1006438	SOLAR	SOLAR TURBINES	1006438	WASHER,FLAT / BOLT SIZE : 1/2IN / EQUIPMENT NAME : GAS TURBINE / EQUIPMENT TYPE/MODEL : CENTAUR 50 / SUB-ASSEMBLY : ANCILLARY EQUIPMENT / EQUIPMENT SERIAL NUMBER: CC11586/CC11587 / MANUFACTURER : SOLAR TURBINE / PART NUMBER : 1006438
13393	WASHER,FLAT	WASHER,FLAT:PN.1006438	SOLAR	SOLAR TURBINES	IOM 3J002 CENTAUR 50-IPL	WASHER,FLAT / BOLT SIZE : 1/2IN / EQUIPMENT NAME : GAS TURBINE / EQUIPMENT TYPE/MODEL : CENTAUR 50 / SUB-ASSEMBLY : ANCILLARY EQUIPMENT / EQUIPMENT SERIAL NUMBER: CC11586/CC11587 / MANUFACTURER : SOLAR TURBINE / PART NUMBER : 1006438
0307A	BOLT,MACHINE	BOLT,MACHINE:PN.701029C1	SOLAR	SOLAR TURBINES	701029C1	BOLT,MACHINE / THREAD DIAMETER : 1/2IN / THREAD SERIES : UNC / THREAD PITCH : 13 TPI / FASTENER LENGTH : 2-1/4IN / EQUIPMENT NAME : GAS TURBINE / EQUIPMENT TYPE/MODEL : CENTAUR 50 / SUB-ASSEMBLY : ANCILLARY EQUIPMENT / EQUIPMENT SERIAL NUMBER: CC11586/CC11587 / MANUFACTURER : SOLAR TURBINE / PART NUMBER : 701029C1
0307A	BOLT,MACHINE	BOLT,MACHINE:PN.701029C1	SOLAR	SOLAR TURBINES	IOM 3J002 CENTAUR 50-IPL	BOLT,MACHINE / THREAD DIAMETER : 1/2IN / THREAD SERIES : UNC / THREAD PITCH : 13 TPI / FASTENER LENGTH : 2-1/4IN / EQUIPMENT NAME : GAS TURBINE / EQUIPMENT TYPE/MODEL : CENTAUR 50 / SUB-ASSEMBLY : ANCILLARY EQUIPMENT / EQUIPMENT SERIAL NUMBER: CC11586/CC11587 / MANUFACTURER : SOLAR TURBINE / PART NUMBER : 701029C1
13393	WASHER,FLAT	WASHER,FLAT:PN.1010476	SOLAR	SOLAR TURBINES	1010476	WASHER,FLAT / BOLT SIZE : 1/2IN / EQUIPMENT NAME : GAS TURBINE / EQUIPMENT TYPE/MODEL : CENTAUR 50 / SUB-ASSEMBLY : ANCILLARY EQUIPMENT / EQUIPMENT SERIAL NUMBER: CC11586/CC11587 / MANUFACTURER : SOLAR TURBINE / PART NUMBER : 1010476
13393	WASHER,FLAT	WASHER,FLAT:PN.1010476	SOLAR	SOLAR TURBINES	IOM 3J002 CENTAUR 50-IPL	WASHER,FLAT / BOLT SIZE : 1/2IN / EQUIPMENT NAME : GAS TURBINE / EQUIPMENT TYPE/MODEL : CENTAUR 50 / SUB-ASSEMBLY : ANCILLARY EQUIPMENT / EQUIPMENT SERIAL NUMBER: CC11586/CC11587 / MANUFACTURER : SOLAR TURBINE / PART NUMBER : 1010476
14218	WASHER,LOCK	WASHER,LOCK:PN.964686C1	SOLAR	SOLAR TURBINES	964686C1	WASHER,LOCK / EQUIPMENT NAME : GAS TURBINE / EQUIPMENT TYPE/MODEL : CENTAUR 50 / SUB-ASSEMBLY : ANCILLARY EQUIPMENT / EQUIPMENT SERIAL NUMBER: CC11586/CC11587 / MANUFACTURER : SOLAR TURBINE / PART NUMBER : 964686C1
14218	WASHER,LOCK	WASHER,LOCK:PN.964686C1	SOLAR	SOLAR TURBINES	IOM 3J002 CENTAUR 50-IPL	WASHER,LOCK / EQUIPMENT NAME : GAS TURBINE / EQUIPMENT TYPE/MODEL : CENTAUR 50 / SUB-ASSEMBLY : ANCILLARY EQUIPMENT / EQUIPMENT SERIAL NUMBER: CC11586/CC11587 / MANUFACTURER : SOLAR TURBINE / PART NUMBER : 964686C1
32622	FILTER,FLUID	FILTER,FLUID:PN.1042861-201	SOLAR	SOLAR TURBINES	1042861-201	FILTER,FLUID / EQUIPMENT NAME : GAS TURBINE / EQUIPMENT TYPE/MODEL : CENTAUR 50 / EQUIPMENT SERIAL NUMBER: CC11586/CC11587 / SUB-ASSEMBLY : ANCILLARY EQUIPMENT / MANUFACTURER : SOLAR TURBINE / PART NUMBER : 1042861-201
32622	FILTER,FLUID	FILTER,FLUID:PN.1042861-201	SOLAR	SOLAR TURBINES	IOM 3J002 CENTAUR 50-IPL	FILTER,FLUID / EQUIPMENT NAME : GAS TURBINE / EQUIPMENT TYPE/MODEL : CENTAUR 50 / EQUIPMENT SERIAL NUMBER: CC11586/CC11587 / SUB-ASSEMBLY : ANCILLARY EQUIPMENT / MANUFACTURER : SOLAR TURBINE / PART NUMBER : 1042861-201
13393	WASHER,FLAT	WASHER,FLAT:PN.918715C1	SOLAR	SOLAR TURBINES	918715C1	WASHER,FLAT / BOLT SIZE : 5/8IN / EQUIPMENT NAME : GAS TURBINE / EQUIPMENT TYPE/MODEL : CENTAUR 50 / SUB-ASSEMBLY : ANCILLARY EQUIPMENT / EQUIPMENT SERIAL NUMBER: CC11586/CC11587 / MANUFACTURER : SOLAR TURBINE / PART NUMBER : 918715C1
13393	WASHER,FLAT	WASHER,FLAT:PN.918715C1	SOLAR	SOLAR TURBINES	IOM 3J002 CENTAUR 50-IPL	WASHER,FLAT / BOLT SIZE : 5/8IN / EQUIPMENT NAME : GAS TURBINE / EQUIPMENT TYPE/MODEL : CENTAUR 50 / SUB-ASSEMBLY : ANCILLARY EQUIPMENT / EQUIPMENT SERIAL NUMBER: CC11586/CC11587 / MANUFACTURER : SOLAR TURBINE / PART NUMBER : 918715C1
13393	WASHER,FLAT	WASHER,FLAT:PN.701643C1	SOLAR	SOLAR TURBINES	701643C1	WASHER,FLAT / BOLT SIZE : 5/8IN / EQUIPMENT NAME : GAS TURBINE / EQUIPMENT TYPE/MODEL : CENTAUR 50 / SUB-ASSEMBLY : ANCILLARY EQUIPMENT / EQUIPMENT SERIAL NUMBER: CC11586/CC11587 / MANUFACTURER : SOLAR TURBINE / PART NUMBER : 701643C1
13393	WASHER,FLAT	WASHER,FLAT:PN.701643C1	SOLAR	SOLAR TURBINES	IOM 3J002 CENTAUR 50-IPL	WASHER,FLAT / BOLT SIZE : 5/8IN / EQUIPMENT NAME : GAS TURBINE / EQUIPMENT TYPE/MODEL : CENTAUR 50 / SUB-ASSEMBLY : ANCILLARY EQUIPMENT / EQUIPMENT SERIAL NUMBER: CC11586/CC11587 / MANUFACTURER : SOLAR TURBINE / PART NUMBER : 701643C1
0307A	BOLT,MACHINE	BOLT,MACHINE:PN.956973C1	SOLAR	SOLAR TURBINES	956973C1	BOLT,MACHINE / THREAD DIAMETER : 5/8IN / THREAD SERIES : UNC / THREAD PITCH : 11 TPI / FASTENER LENGTH : 3IN / EQUIPMENT NAME : GAS TURBINE / EQUIPMENT TYPE/MODEL : CENTAUR 50 / SUB-ASSEMBLY : ANCILLARY EQUIPMENT / EQUIPMENT SERIAL NUMBER: CC11586/CC11587 / MANUFACTURER : SOLAR TURBINE / PART NUMBER : 956973C1
0307A	BOLT,MACHINE	BOLT,MACHINE:PN.956973C1	SOLAR	SOLAR TURBINES	IOM 3J002 CENTAUR 50-IPL	BOLT,MACHINE / THREAD DIAMETER : 5/8IN / THREAD SERIES : UNC / THREAD PITCH : 11 TPI / FASTENER LENGTH : 3IN / EQUIPMENT NAME : GAS TURBINE / EQUIPMENT TYPE/MODEL : CENTAUR 50 / SUB-ASSEMBLY : ANCILLARY EQUIPMENT / EQUIPMENT SERIAL NUMBER: CC11586/CC11587 / MANUFACTURER : SOLAR TURBINE / PART NUMBER : 956973C1
32622	FILTER,FLUID	FILTER,FLUID:PN.1042861-210	SOLAR	SOLAR TURBINES	1042861-210	FILTER,FLUID / EQUIPMENT NAME : GAS TURBINE / EQUIPMENT TYPE/MODEL : CENTAUR 50 / EQUIPMENT SERIAL NUMBER: CC11586/CC11587 / SUB-ASSEMBLY : ANCILLARY EQUIPMENT / MANUFACTURER : SOLAR TURBINE / PART NUMBER : 1042861-210
32622	FILTER,FLUID	FILTER,FLUID:PN.1042861-210	SOLAR	SOLAR TURBINES	IOM 3J002 CENTAUR 50-IPL	FILTER,FLUID / EQUIPMENT NAME : GAS TURBINE / EQUIPMENT TYPE/MODEL : CENTAUR 50 / EQUIPMENT SERIAL NUMBER: CC11586/CC11587 / SUB-ASSEMBLY : ANCILLARY EQUIPMENT / MANUFACTURER : SOLAR TURBINE / PART NUMBER : 1042861-210
0307A	BOLT,MACHINE	BOLT,MACHINE:PN.964714C1	SOLAR	SOLAR TURBINES	964714C1	BOLT,MACHINE / THREAD DIAMETER : 5/8IN / THREAD SERIES : UNC / THREAD PITCH : 11 TPI / FASTENER LENGTH : 3IN / EQUIPMENT NAME : GAS TURBINE / EQUIPMENT TYPE/MODEL : CENTAUR 50 / SUB-ASSEMBLY : ANCILLARY EQUIPMENT / EQUIPMENT SERIAL NUMBER: CC11586/CC11587 / MANUFACTURER : SOLAR TURBINE / PART NUMBER : 964714C1
0307A	BOLT,MACHINE	BOLT,MACHINE:PN.964714C1	SOLAR	SOLAR TURBINES	IOM 3J002 CENTAUR 50-IPL	BOLT,MACHINE / THREAD DIAMETER : 5/8IN / THREAD SERIES : UNC / THREAD PITCH : 11 TPI / FASTENER LENGTH : 3IN / EQUIPMENT NAME : GAS TURBINE / EQUIPMENT TYPE/MODEL : CENTAUR 50 / SUB-ASSEMBLY : ANCILLARY EQUIPMENT / EQUIPMENT SERIAL NUMBER: CC11586/CC11587 / MANUFACTURER : SOLAR TURBINE / PART NUMBER : 964714C1
13393	WASHER,FLAT	WASHER,FLAT:5/8IN;PN.1010477	SOLAR	SOLAR TURBINES	1010477	WASHER,FLAT / BOLT SIZE : 5/8IN / EQUIPMENT NAME : GAS TURBINE / EQUIPMENT TYPE/MODEL : CENTAUR 50 / SUB-ASSEMBLY : ANCILLARY EQUIPMENT / EQUIPMENT SERIAL NUMBER: CC11586/CC11587 / MANUFACTURER : SOLAR TURBINE / PART NUMBER : 1010477
13393	WASHER,FLAT	WASHER,FLAT:5/8IN;PN.1010477	SOLAR	SOLAR TURBINES	IOM 3J002 CENTAUR 50-IPL	WASHER,FLAT / BOLT SIZE : 5/8IN / EQUIPMENT NAME : GAS TURBINE / EQUIPMENT TYPE/MODEL : CENTAUR 50 / SUB-ASSEMBLY : ANCILLARY EQUIPMENT / EQUIPMENT SERIAL NUMBER: CC11586/CC11587 / MANUFACTURER : SOLAR TURBINE / PART NUMBER : 1010477
14218	WASHER,LOCK	WASHER,LOCK:PN.964693C1	SOLAR	SOLAR TURBINES	964693C1	WASHER,LOCK / EQUIPMENT NAME : GAS TURBINE / EQUIPMENT TYPE/MODEL : CENTAUR 50 / SUB-ASSEMBLY : ANCILLARY EQUIPMENT / EQUIPMENT SERIAL NUMBER: CC11586/CC11587 / MANUFACTURER : SOLAR TURBINE / PART NUMBER : 964693C1
14218	WASHER,LOCK	WASHER,LOCK:PN.964693C1	SOLAR	SOLAR TURBINES	IOM 3J002 CENTAUR 50-IPL	WASHER,LOCK / EQUIPMENT NAME : GAS TURBINE / EQUIPMENT TYPE/MODEL : CENTAUR 50 / SUB-ASSEMBLY : ANCILLARY EQUIPMENT / EQUIPMENT SERIAL NUMBER: CC11586/CC11587 / MANUFACTURER : SOLAR TURBINE / PART NUMBER : 964693C1
47946	O-RING	O-RING:PN.950833C1	SOLAR	SOLAR TURBINES	950833C1	O-RING / EQUIPMENT NAME : GAS TURBINE / EQUIPMENT TYPE/MODEL : CENTAUR 50 / SUB-ASSEMBLY : BACKUP LUBE OIL COMMON PARTS / EQUIPMENT SERIAL NUMBER: CC11586/CC11587 / MANUFACTURER : SOLAR TURBINE / PART NUMBER : 950833C1
47946	O-RING	O-RING:PN.950833C1	SOLAR	SOLAR TURBINES	IOM 3J002 CENTAUR 50-IPL	O-RING / EQUIPMENT NAME : GAS TURBINE / EQUIPMENT TYPE/MODEL : CENTAUR 50 / SUB-ASSEMBLY : BACKUP LUBE OIL COMMON PARTS / EQUIPMENT SERIAL NUMBER: CC11586/CC11587 / MANUFACTURER : SOLAR TURBINE / PART NUMBER : 950833C1
47946	O-RING	O-RING:PN.950833C1	SOLAR	SOLAR TURBINES	STD.49924-POS 1	O-RING / EQUIPMENT NAME : GAS TURBINE / EQUIPMENT TYPE/MODEL : CENTAUR 50 / SUB-ASSEMBLY : BACKUP LUBE OIL COMMON PARTS / EQUIPMENT SERIAL NUMBER: CC11586/CC11587 / MANUFACTURER : SOLAR TURBINE / PART NUMBER : 950833C1
04200	STRAINER,SEDIMENT	STRAINER:PN.1040229-300	SOLAR	SOLAR TURBINES	1040229-300	STRAINER,SEDIMENT / TYPE OR USAGE : F3170 / EQUIPMENT NAME : GAS TURBINE / EQUIPMENT TYPE/MODEL : CENTAUR 50 / SUB-ASSEMBLY : BACKUP LUBE OIL COMMON PARTS / EQUIPMENT SERIAL NUMBER: CC11586/CC11587 / MANUFACTURER : SOLAR TURBINE / PART NUMBER : 1040229-300
04200	STRAINER,SEDIMENT	STRAINER:PN.1040229-300	SOLAR	SOLAR TURBINES	IOM 3J002 CENTAUR 50-IPL	STRAINER,SEDIMENT / TYPE OR USAGE : F3170 / EQUIPMENT NAME : GAS TURBINE / EQUIPMENT TYPE/MODEL : CENTAUR 50 / SUB-ASSEMBLY : BACKUP LUBE OIL COMMON PARTS / EQUIPMENT SERIAL NUMBER: CC11586/CC11587 / MANUFACTURER : SOLAR TURBINE / PART NUMBER : 1040229-300
04200	STRAINER,SEDIMENT	STRAINER:PN.1040229-300	SOLAR	SOLAR TURBINES	STD.49924-POS 2	STRAINER,SEDIMENT / TYPE OR USAGE : F3170 / EQUIPMENT NAME : GAS TURBINE / EQUIPMENT TYPE/MODEL : CENTAUR 50 / SUB-ASSEMBLY : BACKUP LUBE OIL COMMON PARTS / EQUIPMENT SERIAL NUMBER: CC11586/CC11587 / MANUFACTURER : SOLAR TURBINE / PART NUMBER : 1040229-300
04200	STRAINER,SEDIMENT	STRAINER:PN.120017-20	SOLAR	SOLAR TURBINES	120017-20	STRAINER,SEDIMENT / EQUIPMENT NAME : GAS TURBINE / EQUIPMENT TYPE/MODEL : CENTAUR 50 / SUB-ASSEMBLY : BACKUP LUBE OIL COMMON PARTS / EQUIPMENT SERIAL NUMBER: CC11586/CC11587 / MANUFACTURER : SOLAR TURBINE / PART NUMBER : 120017-20
04200	STRAINER,SEDIMENT	STRAINER:PN.120017-20	SOLAR	SOLAR TURBINES	IOM 3J002 CENTAUR 50-IPL	STRAINER,SEDIMENT / EQUIPMENT NAME : GAS TURBINE / EQUIPMENT TYPE/MODEL : CENTAUR 50 / SUB-ASSEMBLY : BACKUP LUBE OIL COMMON PARTS / EQUIPMENT SERIAL NUMBER: CC11586/CC11587 / MANUFACTURER : SOLAR TURBINE / PART NUMBER : 120017-20
04200	STRAINER,SEDIMENT	STRAINER:PN.120017-20	SOLAR	SOLAR TURBINES	STD.49924-POS 2	STRAINER,SEDIMENT / EQUIPMENT NAME : GAS TURBINE / EQUIPMENT TYPE/MODEL : CENTAUR 50 / SUB-ASSEMBLY : BACKUP LUBE OIL COMMON PARTS / EQUIPMENT SERIAL NUMBER: CC11586/CC11587 / MANUFACTURER : SOLAR TURBINE / PART NUMBER : 120017-20
05487	VALVE,CHECK	VALVE,CHECK:CV3170;PN.1011018-2	SOLAR	SOLAR TURBINES	1011018-2	VALVE,CHECK / TYPE OR USAGE : CV3170 / EQUIPMENT NAME : GAS TURBINE / EQUIPMENT TYPE/MODEL : CENTAUR 50 / SUB-ASSEMBLY : BACKUP LUBE OIL PUMP/MOTOR / EQUIPMENT SERIAL NUMBER: CC11586/CC11587 / MANUFACTURER : SOLAR TURBINE / PART NUMBER : 1011018-2
05487	VALVE,CHECK	VALVE,CHECK:CV3170;PN.1011018-2	SOLAR	SOLAR TURBINES	62638-1-POS 1	VALVE,CHECK / TYPE OR USAGE : CV3170 / EQUIPMENT NAME : GAS TURBINE / EQUIPMENT TYPE/MODEL : CENTAUR 50 / SUB-ASSEMBLY : BACKUP LUBE OIL PUMP/MOTOR / EQUIPMENT SERIAL NUMBER: CC11586/CC11587 / MANUFACTURER : SOLAR TURBINE / PART NUMBER : 1011018-2
05487	VALVE,CHECK	VALVE,CHECK:CV3170;PN.1011018-2	SOLAR	SOLAR TURBINES	IOM 3J002 CENTAUR 50-IPL	VALVE,CHECK / TYPE OR USAGE : CV3170 / EQUIPMENT NAME : GAS TURBINE / EQUIPMENT TYPE/MODEL : CENTAUR 50 / SUB-ASSEMBLY : BACKUP LUBE OIL PUMP/MOTOR / EQUIPMENT SERIAL NUMBER: CC11586/CC11587 / MANUFACTURER : SOLAR TURBINE / PART NUMBER : 1011018-2
05488	VALVE,SAFETY RELIEF	VALVE,SFTY RLF:PN.190575-3J001	SOLAR	SOLAR TURBINES	190575-3J001	VALVE,SAFETY RELIEF / TYPE OR USAGE : PSV3170 / EQUIPMENT NAME : GAS TURBINE / EQUIPMENT TYPE/MODEL : CENTAUR 50 / SUB-ASSEMBLY : BACKUP LUBE OIL PUMP/MOTOR / EQUIPMENT SERIAL NUMBER: CC11586/CC11587 / MANUFACTURER : SOLAR TURBINE / PART NUMBER : 190575-3J001
05488	VALVE,SAFETY RELIEF	VALVE,SFTY RLF:PN.190575-3J001	SOLAR	SOLAR TURBINES	62638-1-POS 3	VALVE,SAFETY RELIEF / TYPE OR USAGE : PSV3170 / EQUIPMENT NAME : GAS TURBINE / EQUIPMENT TYPE/MODEL : CENTAUR 50 / SUB-ASSEMBLY : BACKUP LUBE OIL PUMP/MOTOR / EQUIPMENT SERIAL NUMBER: CC11586/CC11587 / MANUFACTURER : SOLAR TURBINE / PART NUMBER : 190575-3J001
05488	VALVE,SAFETY RELIEF	VALVE,SFTY RLF:PN.190575-3J001	SOLAR	SOLAR TURBINES	IOM 3J002 CENTAUR 50-IPL	VALVE,SAFETY RELIEF / TYPE OR USAGE : PSV3170 / EQUIPMENT NAME : GAS TURBINE / EQUIPMENT TYPE/MODEL : CENTAUR 50 / SUB-ASSEMBLY : BACKUP LUBE OIL PUMP/MOTOR / EQUIPMENT SERIAL NUMBER: CC11586/CC11587 / MANUFACTURER : SOLAR TURBINE / PART NUMBER : 190575-3J001
32622	FILTER,FLUID	FILTER,FLUID:PN.186278-300	SOLAR	SOLAR TURBINES	186278-300	FILTER,FLUID / EQUIPMENT NAME : GAS TURBINE / EQUIPMENT TYPE/MODEL : CENTAUR 50 / EQUIPMENT SERIAL NUMBER: CC11586/CC11587 / SUB-ASSEMBLY : BACKUP LUBE OIL PUMP/MOTOR / MANUFACTURER : SOLAR TURBINE / PART NUMBER : 186278-300
32622	FILTER,FLUID	FILTER,FLUID:PN.186278-300	SOLAR	SOLAR TURBINES	62638-1-POS 4	FILTER,FLUID / EQUIPMENT NAME : GAS TURBINE / EQUIPMENT TYPE/MODEL : CENTAUR 50 / EQUIPMENT SERIAL NUMBER: CC11586/CC11587 / SUB-ASSEMBLY : BACKUP LUBE OIL PUMP/MOTOR / MANUFACTURER : SOLAR TURBINE / PART NUMBER : 186278-300
32622	FILTER,FLUID	FILTER,FLUID:PN.186278-300	SOLAR	SOLAR TURBINES	IOM 3J002 CENTAUR 50-IPL	FILTER,FLUID / EQUIPMENT NAME : GAS TURBINE / EQUIPMENT TYPE/MODEL : CENTAUR 50 / EQUIPMENT SERIAL NUMBER: CC11586/CC11587 / SUB-ASSEMBLY : BACKUP LUBE OIL PUMP/MOTOR / MANUFACTURER : SOLAR TURBINE / PART NUMBER : 186278-300
00206	SWITCH,PRESSURE	SWITCH,PRESS:PN.1053923-53	SOLAR	SOLAR TURBINES	1053923-53	SWITCH,PRESSURE / EQUIPMENT NAME : GAS TURBINE / EQUIPMENT TYPE/MODEL : CENTAUR 50 / SUB-ASSEMBLY : BACKUP LUBE OIL PUMP/MOTOR / EQUIPMENT SERIAL NUMBER: CC11586/CC11587 / MANUFACTURER : SOLAR TURBINE / PART NUMBER : 1053923-53
00206	SWITCH,PRESSURE	SWITCH,PRESS:PN.1053923-53	SOLAR	SOLAR TURBINES	62638-1-POS 5	SWITCH,PRESSURE / EQUIPMENT NAME : GAS TURBINE / EQUIPMENT TYPE/MODEL : CENTAUR 50 / SUB-ASSEMBLY : BACKUP LUBE OIL PUMP/MOTOR / EQUIPMENT SERIAL NUMBER: CC11586/CC11587 / MANUFACTURER : SOLAR TURBINE / PART NUMBER : 1053923-53
00206	SWITCH,PRESSURE	SWITCH,PRESS:PN.1053923-53	SOLAR	SOLAR TURBINES	IOM 3J002 CENTAUR 50-IPL	SWITCH,PRESSURE / EQUIPMENT NAME : GAS TURBINE / EQUIPMENT TYPE/MODEL : CENTAUR 50 / SUB-ASSEMBLY : BACKUP LUBE OIL PUMP/MOTOR / EQUIPMENT SERIAL NUMBER: CC11586/CC11587 / MANUFACTURER : SOLAR TURBINE / PART NUMBER : 1053923-53
36647	MODULE,ELECTRONIC	MODULE:ADAPTER;PN.1089240-1	SOLAR	SOLAR TURBINES	1089240-1	MODULE,ELECTRONIC / FUNCTIONALITY : ADAPTER / DESIGN TYPE : XT,AU180 / EQUIPMENT NAME : GAS TURBINE / EQUIPMENT TYPE/MODEL : CENTAUR 50 / SUB-ASSEMBLY : BALANCE OF PLANT PANEL / EQUIPMENT SERIAL NUMBER: CC11586/CC11587 / MANUFACTURER : SOLAR TURBINE / PART NUMBER : 1089240-1
36647	MODULE,ELECTRONIC	MODULE:ADAPTER;PN.1089240-1	SOLAR	SOLAR TURBINES	72759-2-POS 4	MODULE,ELECTRONIC / FUNCTIONALITY : ADAPTER / DESIGN TYPE : XT,AU180 / EQUIPMENT NAME : GAS TURBINE / EQUIPMENT TYPE/MODEL : CENTAUR 50 / SUB-ASSEMBLY : BALANCE OF PLANT PANEL / EQUIPMENT SERIAL NUMBER: CC11586/CC11587 / MANUFACTURER : SOLAR TURBINE / PART NUMBER : 1089240-1
36647	MODULE,ELECTRONIC	MODULE:ADAPTER;PN.1089240-1	SOLAR	SOLAR TURBINES	IOM 3J002 CENTAUR 50-IPL	MODULE,ELECTRONIC / FUNCTIONALITY : ADAPTER / DESIGN TYPE : XT,AU180 / EQUIPMENT NAME : GAS TURBINE / EQUIPMENT TYPE/MODEL : CENTAUR 50 / SUB-ASSEMBLY : BALANCE OF PLANT PANEL / EQUIPMENT SERIAL NUMBER: CC11586/CC11587 / MANUFACTURER : SOLAR TURBINE / PART NUMBER : 1089240-1
36647	MODULE,ELECTRONIC	MODULE:DISCRETE OUTPUT;PN.1089240-4	SOLAR	SOLAR TURBINES	1089240-4	MODULE,ELECTRONIC / FUNCTIONALITY : DISCRETE OUTPUT / DESIGN TYPE : XT,AF0180 / NUMBER OF PORT : 4 CHANNEL / EQUIPMENT NAME : GAS TURBINE / EQUIPMENT TYPE/MODEL : CENTAUR 50 / SUB-ASSEMBLY : BALANCE OF PLANT PANEL / EQUIPMENT SERIAL NUMBER: CC11586/CC11587 / MANUFACTURER : SOLAR TURBINE / PART NUMBER : 1089240-4
36647	MODULE,ELECTRONIC	MODULE:DISCRETE OUTPUT;PN.1089240-4	SOLAR	SOLAR TURBINES	72759-2-POS 5	MODULE,ELECTRONIC / FUNCTIONALITY : DISCRETE OUTPUT / DESIGN TYPE : XT,AF0180 / NUMBER OF PORT : 4 CHANNEL / EQUIPMENT NAME : GAS TURBINE / EQUIPMENT TYPE/MODEL : CENTAUR 50 / SUB-ASSEMBLY : BALANCE OF PLANT PANEL / EQUIPMENT SERIAL NUMBER: CC11586/CC11587 / MANUFACTURER : SOLAR TURBINE / PART NUMBER : 1089240-4
36647	MODULE,ELECTRONIC	MODULE:DISCRETE OUTPUT;PN.1089240-4	SOLAR	SOLAR TURBINES	IOM 3J002 CENTAUR 50-IPL	MODULE,ELECTRONIC / FUNCTIONALITY : DISCRETE OUTPUT / DESIGN TYPE : XT,AF0180 / NUMBER OF PORT : 4 CHANNEL / EQUIPMENT NAME : GAS TURBINE / EQUIPMENT TYPE/MODEL : CENTAUR 50 / SUB-ASSEMBLY : BALANCE OF PLANT PANEL / EQUIPMENT SERIAL NUMBER: CC11586/CC11587 / MANUFACTURER : SOLAR TURBINE / PART NUMBER : 1089240-4
36647	MODULE,ELECTRONIC	MODULE:DISCRETE INPUT;PN.1089240-2	SOLAR	SOLAR TURBINES	1089240-2	MODULE,ELECTRONIC / FUNCTIONALITY : DISCRETE INPUT / DESIGN TYPE : XT,AF0181 / NUMBER OF PORT : 16 CHANNEL / EQUIPMENT NAME : GAS TURBINE / EQUIPMENT TYPE/MODEL : CENTAUR 50 / SUB-ASSEMBLY : BALANCE OF PLANT PANEL / EQUIPMENT SERIAL NUMBER: CC11586/CC11587 / MANUFACTURER : SOLAR TURBINE / PART NUMBER : 1089240-2
36647	MODULE,ELECTRONIC	MODULE:DISCRETE INPUT;PN.1089240-2	SOLAR	SOLAR TURBINES	72759-2-POS 6	MODULE,ELECTRONIC / FUNCTIONALITY : DISCRETE INPUT / DESIGN TYPE : XT,AF0181 / NUMBER OF PORT : 16 CHANNEL / EQUIPMENT NAME : GAS TURBINE / EQUIPMENT TYPE/MODEL : CENTAUR 50 / SUB-ASSEMBLY : BALANCE OF PLANT PANEL / EQUIPMENT SERIAL NUMBER: CC11586/CC11587 / MANUFACTURER : SOLAR TURBINE / PART NUMBER : 1089240-2
36647	MODULE,ELECTRONIC	MODULE:DISCRETE INPUT;PN.1089240-2	SOLAR	SOLAR TURBINES	IOM 3J002 CENTAUR 50-IPL	MODULE,ELECTRONIC / FUNCTIONALITY : DISCRETE INPUT / DESIGN TYPE : XT,AF0181 / NUMBER OF PORT : 16 CHANNEL / EQUIPMENT NAME : GAS TURBINE / EQUIPMENT TYPE/MODEL : CENTAUR 50 / SUB-ASSEMBLY : BALANCE OF PLANT PANEL / EQUIPMENT SERIAL NUMBER: CC11586/CC11587 / MANUFACTURER : SOLAR TURBINE / PART NUMBER : 1089240-2
36647	MODULE,ELECTRONIC	MODULE:ANALOG INPUT;PN.1051931-7	SOLAR	SOLAR TURBINES	1051931-7	MODULE,ELECTRONIC / FUNCTIONALITY : ANALOG INPUT / DESIGN TYPE : XT,AF1082 / NUMBER OF PORT : 8 CHANNEL / EQUIPMENT NAME : GAS TURBINE / EQUIPMENT TYPE/MODEL : CENTAUR 50 / SUB-ASSEMBLY : BALANCE OF PLANT PANEL / EQUIPMENT SERIAL NUMBER: CC11586/CC11587 / MANUFACTURER : SOLAR TURBINE / PART NUMBER : 1051931-7
36647	MODULE,ELECTRONIC	MODULE:ANALOG INPUT;PN.1051931-7	SOLAR	SOLAR TURBINES	72759-2-POS 7	MODULE,ELECTRONIC / FUNCTIONALITY : ANALOG INPUT / DESIGN TYPE : XT,AF1082 / NUMBER OF PORT : 8 CHANNEL / EQUIPMENT NAME : GAS TURBINE / EQUIPMENT TYPE/MODEL : CENTAUR 50 / SUB-ASSEMBLY : BALANCE OF PLANT PANEL / EQUIPMENT SERIAL NUMBER: CC11586/CC11587 / MANUFACTURER : SOLAR TURBINE / PART NUMBER : 1051931-7
36647	MODULE,ELECTRONIC	MODULE:ANALOG INPUT;PN.1051931-7	SOLAR	SOLAR TURBINES	IOM 3J002 CENTAUR 50-IPL	MODULE,ELECTRONIC / FUNCTIONALITY : ANALOG INPUT / DESIGN TYPE : XT,AF1082 / NUMBER OF PORT : 8 CHANNEL / EQUIPMENT NAME : GAS TURBINE / EQUIPMENT TYPE/MODEL : CENTAUR 50 / SUB-ASSEMBLY : BALANCE OF PLANT PANEL / EQUIPMENT SERIAL NUMBER: CC11586/CC11587 / MANUFACTURER : SOLAR TURBINE / PART NUMBER : 1051931-7
36647	MODULE,ELECTRONIC	MODULE:RELAY OUTPUT;PN.1051931-6	SOLAR	SOLAR TURBINES	1051931-6	MODULE,ELECTRONIC / FUNCTIONALITY : RELAY OUTPUT / DESIGN TYPE : XT,AF0183 / EQUIPMENT NAME : GAS TURBINE / EQUIPMENT TYPE/MODEL : CENTAUR 50 / SUB-ASSEMBLY : BALANCE OF PLANT PANEL / EQUIPMENT SERIAL NUMBER: CC11586/CC11587 / MANUFACTURER : SOLAR TURBINE / PART NUMBER : 1051931-6
36647	MODULE,ELECTRONIC	MODULE:RELAY OUTPUT;PN.1051931-6	SOLAR	SOLAR TURBINES	72759-2-POS 8	MODULE,ELECTRONIC / FUNCTIONALITY : RELAY OUTPUT / DESIGN TYPE : XT,AF0183 / EQUIPMENT NAME : GAS TURBINE / EQUIPMENT TYPE/MODEL : CENTAUR 50 / SUB-ASSEMBLY : BALANCE OF PLANT PANEL / EQUIPMENT SERIAL NUMBER: CC11586/CC11587 / MANUFACTURER : SOLAR TURBINE / PART NUMBER : 1051931-6
36647	MODULE,ELECTRONIC	MODULE:RELAY OUTPUT;PN.1051931-6	SOLAR	SOLAR TURBINES	IOM 3J002 CENTAUR 50-IPL	MODULE,ELECTRONIC / FUNCTIONALITY : RELAY OUTPUT / DESIGN TYPE : XT,AF0183 / EQUIPMENT NAME : GAS TURBINE / EQUIPMENT TYPE/MODEL : CENTAUR 50 / SUB-ASSEMBLY : BALANCE OF PLANT PANEL / EQUIPMENT SERIAL NUMBER: CC11586/CC11587 / MANUFACTURER : SOLAR TURBINE / PART NUMBER : 1051931-6
36647	MODULE,ELECTRONIC	MODULE:FAST INPUT;PN.1089240-28	SOLAR	SOLAR TURBINES	1089240-28	MODULE,ELECTRONIC / FUNCTIONALITY : FAST INPUT RTD/TC / DESIGN TYPE : XT,AF0145 / NUMBER OF PORT : 8 CHANNEL / EQUIPMENT NAME : GAS TURBINE / EQUIPMENT TYPE/MODEL : CENTAUR 50 / SUB-ASSEMBLY : BALANCE OF PLANT PANEL / EQUIPMENT SERIAL NUMBER: CC11586/CC11587 / MANUFACTURER : SOLAR TURBINE / PART NUMBER : 1089240-28
36647	MODULE,ELECTRONIC	MODULE:FAST INPUT;PN.1089240-28	SOLAR	SOLAR TURBINES	72759-2-POS 17	MODULE,ELECTRONIC / FUNCTIONALITY : FAST INPUT RTD/TC / DESIGN TYPE : XT,AF0145 / NUMBER OF PORT : 8 CHANNEL / EQUIPMENT NAME : GAS TURBINE / EQUIPMENT TYPE/MODEL : CENTAUR 50 / SUB-ASSEMBLY : BALANCE OF PLANT PANEL / EQUIPMENT SERIAL NUMBER: CC11586/CC11587 / MANUFACTURER : SOLAR TURBINE / PART NUMBER : 1089240-28
36647	MODULE,ELECTRONIC	MODULE:FAST INPUT;PN.1089240-28	SOLAR	SOLAR TURBINES	IOM 3J002 CENTAUR 50-IPL	MODULE,ELECTRONIC / FUNCTIONALITY : FAST INPUT RTD/TC / DESIGN TYPE : XT,AF0145 / NUMBER OF PORT : 8 CHANNEL / EQUIPMENT NAME : GAS TURBINE / EQUIPMENT TYPE/MODEL : CENTAUR 50 / SUB-ASSEMBLY : BALANCE OF PLANT PANEL / EQUIPMENT SERIAL NUMBER: CC11586/CC11587 / MANUFACTURER : SOLAR TURBINE / PART NUMBER : 1089240-28
36647	MODULE,ELECTRONIC	MODULE:ANALOG INPUT;PN.1089240-7	SOLAR	SOLAR TURBINES	1089240-7	MODULE,ELECTRONIC / FUNCTIONALITY : ANALOG INPUT / DESIGN TYPE : XT,AF0142 / NUMBER OF PORT : 8 CHANNEL / EQUIPMENT NAME : GAS TURBINE / EQUIPMENT TYPE/MODEL : CENTAUR 50 / SUB-ASSEMBLY : BALANCE OF PLANT PANEL / EQUIPMENT SERIAL NUMBER: CC11586/CC11587 / MANUFACTURER : SOLAR TURBINE / PART NUMBER : 1089240-7
36647	MODULE,ELECTRONIC	MODULE:ANALOG INPUT;PN.1089240-7	SOLAR	SOLAR TURBINES	72759-2-POS 22	MODULE,ELECTRONIC / FUNCTIONALITY : ANALOG INPUT / DESIGN TYPE : XT,AF0142 / NUMBER OF PORT : 8 CHANNEL / EQUIPMENT NAME : GAS TURBINE / EQUIPMENT TYPE/MODEL : CENTAUR 50 / SUB-ASSEMBLY : BALANCE OF PLANT PANEL / EQUIPMENT SERIAL NUMBER: CC11586/CC11587 / MANUFACTURER : SOLAR TURBINE / PART NUMBER : 1089240-7
36647	MODULE,ELECTRONIC	MODULE:ANALOG INPUT;PN.1089240-7	SOLAR	SOLAR TURBINES	IOM 3J002 CENTAUR 50-IPL	MODULE,ELECTRONIC / FUNCTIONALITY : ANALOG INPUT / DESIGN TYPE : XT,AF0142 / NUMBER OF PORT : 8 CHANNEL / EQUIPMENT NAME : GAS TURBINE / EQUIPMENT TYPE/MODEL : CENTAUR 50 / SUB-ASSEMBLY : BALANCE OF PLANT PANEL / EQUIPMENT SERIAL NUMBER: CC11586/CC11587 / MANUFACTURER : SOLAR TURBINE / PART NUMBER : 1089240-7
36647	MODULE,ELECTRONIC	MODULE:ANALOG I/O;PN.1089240-10	SOLAR	SOLAR TURBINES	1089240-10	MODULE,ELECTRONIC / FUNCTIONALITY : ANALOG INPUT/OUTPUT / DESIGN TYPE : XT,AF0143 / NUMBER OF PORT : 2/2 CHANNEL / EQUIPMENT NAME : GAS TURBINE / EQUIPMENT TYPE/MODEL : CENTAUR 50 / SUB-ASSEMBLY : BALANCE OF PLANT PANEL / EQUIPMENT SERIAL NUMBER: CC11586/CC11587 / MANUFACTURER : SOLAR TURBINE / PART NUMBER : 1089240-10
36647	MODULE,ELECTRONIC	MODULE:ANALOG I/O;PN.1089240-10	SOLAR	SOLAR TURBINES	72759-2-POS 23	MODULE,ELECTRONIC / FUNCTIONALITY : ANALOG INPUT/OUTPUT / DESIGN TYPE : XT,AF0143 / NUMBER OF PORT : 2/2 CHANNEL / EQUIPMENT NAME : GAS TURBINE / EQUIPMENT TYPE/MODEL : CENTAUR 50 / SUB-ASSEMBLY : BALANCE OF PLANT PANEL / EQUIPMENT SERIAL NUMBER: CC11586/CC11587 / MANUFACTURER : SOLAR TURBINE / PART NUMBER : 1089240-10
36647	MODULE,ELECTRONIC	MODULE:ANALOG I/O;PN.1089240-10	SOLAR	SOLAR TURBINES	IOM 3J002 CENTAUR 50-IPL	MODULE,ELECTRONIC / FUNCTIONALITY : ANALOG INPUT/OUTPUT / DESIGN TYPE : XT,AF0143 / NUMBER OF PORT : 2/2 CHANNEL / EQUIPMENT NAME : GAS TURBINE / EQUIPMENT TYPE/MODEL : CENTAUR 50 / SUB-ASSEMBLY : BALANCE OF PLANT PANEL / EQUIPMENT SERIAL NUMBER: CC11586/CC11587 / MANUFACTURER : SOLAR TURBINE / PART NUMBER : 1089240-10
14218	WASHER,LOCK	WASHER,LOCK:PN.950007C1	SOLAR	SOLAR TURBINES	950007C1	WASHER,LOCK / EQUIPMENT NAME : GAS TURBINE / EQUIPMENT TYPE/MODEL : CENTAUR 50 / SUB-ASSEMBLY : BLEED VALVE ASSY / EQUIPMENT SERIAL NUMBER: CC11586/CC11587 / MANUFACTURER : SOLAR TURBINE / PART NUMBER : 950007C1
14218	WASHER,LOCK	WASHER,LOCK:PN.950007C1	SOLAR	SOLAR TURBINES	IOM 3J002 CENTAUR 50-IPL	WASHER,LOCK / EQUIPMENT NAME : GAS TURBINE / EQUIPMENT TYPE/MODEL : CENTAUR 50 / SUB-ASSEMBLY : BLEED VALVE ASSY / EQUIPMENT SERIAL NUMBER: CC11586/CC11587 / MANUFACTURER : SOLAR TURBINE / PART NUMBER : 950007C1
14218	WASHER,LOCK	WASHER,LOCK:PN.950007C1	SOLAR	SOLAR TURBINES	TGS.59716.0-POS 3	WASHER,LOCK / EQUIPMENT NAME : GAS TURBINE / EQUIPMENT TYPE/MODEL : CENTAUR 50 / SUB-ASSEMBLY : BLEED VALVE ASSY / EQUIPMENT SERIAL NUMBER: CC11586/CC11587 / MANUFACTURER : SOLAR TURBINE / PART NUMBER : 950007C1
0307A	BOLT,MACHINE	BOLT,MACHINE:PN.950373C1	SOLAR	SOLAR TURBINES	950373C1	BOLT,MACHINE / THREAD DIAMETER : 5/16IN / THREAD SERIES : UNC / THREAD PITCH : 18 TPI / FASTENER LENGTH : 5/8IN / EQUIPMENT NAME : GAS TURBINE / EQUIPMENT TYPE/MODEL : CENTAUR 50 / SUB-ASSEMBLY : BLEED VALVE ASSY / EQUIPMENT SERIAL NUMBER: CC11586/CC11587 / MANUFACTURER : SOLAR TURBINE / PART NUMBER : 950373C1
0307A	BOLT,MACHINE	BOLT,MACHINE:PN.950373C1	SOLAR	SOLAR TURBINES	IOM 3J002 CENTAUR 50-IPL	BOLT,MACHINE / THREAD DIAMETER : 5/16IN / THREAD SERIES : UNC / THREAD PITCH : 18 TPI / FASTENER LENGTH : 5/8IN / EQUIPMENT NAME : GAS TURBINE / EQUIPMENT TYPE/MODEL : CENTAUR 50 / SUB-ASSEMBLY : BLEED VALVE ASSY / EQUIPMENT SERIAL NUMBER: CC11586/CC11587 / MANUFACTURER : SOLAR TURBINE / PART NUMBER : 950373C1
0307A	BOLT,MACHINE	BOLT,MACHINE:PN.950373C1	SOLAR	SOLAR TURBINES	TGS.59716.0-POS 4	BOLT,MACHINE / THREAD DIAMETER : 5/16IN / THREAD SERIES : UNC / THREAD PITCH : 18 TPI / FASTENER LENGTH : 5/8IN / EQUIPMENT NAME : GAS TURBINE / EQUIPMENT TYPE/MODEL : CENTAUR 50 / SUB-ASSEMBLY : BLEED VALVE ASSY / EQUIPMENT SERIAL NUMBER: CC11586/CC11587 / MANUFACTURER : SOLAR TURBINE / PART NUMBER : 950373C1
2030A	SCREW,MACHINE	SCREW,MACHINE:NO.10 UNFX1/4IN;STEEL	SOLAR	SOLAR TURBINES	IOM 3J002 CENTAUR 50-IPL	SCREW,MACHINE / THREAD DIAMETER : NO.10 / THREAD SERIES : UNF / THREAD PITCH : 32 TPI / FASTENER LENGTH : 1/4IN / MATERIAL : STEEL / EQUIPMENT NAME : GAS TURBINE / EQUIPMENT TYPE/MODEL : CENTAUR 50 / SUB-ASSEMBLY : BLEED VALVE ASSY / EQUIPMENT SERIAL NUMBER: CC11586/CC11587 / MANUFACTURER : SOLAR TURBINE
2030A	SCREW,MACHINE	SCREW,MACHINE:NO.10 UNFX1/4IN;STEEL	SOLAR	SOLAR TURBINES	TGS.59716.0-POS 5	SCREW,MACHINE / THREAD DIAMETER : NO.10 / THREAD SERIES : UNF / THREAD PITCH : 32 TPI / FASTENER LENGTH : 1/4IN / MATERIAL : STEEL / EQUIPMENT NAME : GAS TURBINE / EQUIPMENT TYPE/MODEL : CENTAUR 50 / SUB-ASSEMBLY : BLEED VALVE ASSY / EQUIPMENT SERIAL NUMBER: CC11586/CC11587 / MANUFACTURER : SOLAR TURBINE
0307A	BOLT,MACHINE	BOLT,MACHINE:PN.950287C1	SOLAR	SOLAR TURBINES	950287C1	BOLT,MACHINE / THREAD DIAMETER : 5/8IN / THREAD SERIES : UNC / THREAD PITCH : 11 TPI / FASTENER LENGTH : 5-1/2IN / EQUIPMENT NAME : GAS TURBINE / EQUIPMENT TYPE/MODEL : CENTAUR 50 / SUB-ASSEMBLY : BLEED VALVE ASSY / EQUIPMENT SERIAL NUMBER: CC11586/CC11587 / MANUFACTURER : SOLAR TURBINE / PART NUMBER : 950287C1
0307A	BOLT,MACHINE	BOLT,MACHINE:PN.950287C1	SOLAR	SOLAR TURBINES	IOM 3J002 CENTAUR 50-IPL	BOLT,MACHINE / THREAD DIAMETER : 5/8IN / THREAD SERIES : UNC / THREAD PITCH : 11 TPI / FASTENER LENGTH : 5-1/2IN / EQUIPMENT NAME : GAS TURBINE / EQUIPMENT TYPE/MODEL : CENTAUR 50 / SUB-ASSEMBLY : BLEED VALVE ASSY / EQUIPMENT SERIAL NUMBER: CC11586/CC11587 / MANUFACTURER : SOLAR TURBINE / PART NUMBER : 950287C1
0307A	BOLT,MACHINE	BOLT,MACHINE:PN.950287C1	SOLAR	SOLAR TURBINES	TGS.59716.0-POS 6	BOLT,MACHINE / THREAD DIAMETER : 5/8IN / THREAD SERIES : UNC / THREAD PITCH : 11 TPI / FASTENER LENGTH : 5-1/2IN / EQUIPMENT NAME : GAS TURBINE / EQUIPMENT TYPE/MODEL : CENTAUR 50 / SUB-ASSEMBLY : BLEED VALVE ASSY / EQUIPMENT SERIAL NUMBER: CC11586/CC11587 / MANUFACTURER : SOLAR TURBINE / PART NUMBER : 950287C1
04522	GASKET	GASKET:PN.1017895	SOLAR	SOLAR TURBINES	1017895	GASKET / EQUIPMENT NAME : GAS TURBINE / EQUIPMENT TYPE/MODEL : CENTAUR 50 / SUB-ASSEMBLY : BLEED VALVE ASSY / EQUIPMENT SERIAL NUMBER: CC11586/CC11587 / MANUFACTURER : SOLAR TURBINE / PART NUMBER : 1017895
04522	GASKET	GASKET:PN.1017895	SOLAR	SOLAR TURBINES	IOM 3J002 CENTAUR 50-IPL	GASKET / EQUIPMENT NAME : GAS TURBINE / EQUIPMENT TYPE/MODEL : CENTAUR 50 / SUB-ASSEMBLY : BLEED VALVE ASSY / EQUIPMENT SERIAL NUMBER: CC11586/CC11587 / MANUFACTURER : SOLAR TURBINE / PART NUMBER : 1017895
04522	GASKET	GASKET:PN.1017895	SOLAR	SOLAR TURBINES	TGS.59716.0-POS 8	GASKET / EQUIPMENT NAME : GAS TURBINE / EQUIPMENT TYPE/MODEL : CENTAUR 50 / SUB-ASSEMBLY : BLEED VALVE ASSY / EQUIPMENT SERIAL NUMBER: CC11586/CC11587 / MANUFACTURER : SOLAR TURBINE / PART NUMBER : 1017895
05277	NUT,SELF-LOCKING,HEXAGON	NUT,SELF-LOCK,HEX:PN.903111C1	SOLAR	SOLAR TURBINES	903111C1	NUT,SELF-LOCKING,HEXAGON / THREAD SIZE : 5/8IN / THREAD SERIES : UNC / PITCH : 11 TPI / EQUIPMENT NAME : GAS TURBINE / EQUIPMENT TYPE/MODEL : CENTAUR 50 / SUB-ASSEMBLY : BLEED VALVE ASSY / EQUIPMENT SERIAL NUMBER: CC11586/CC11587 / MANUFACTURER : SOLAR TURBINE / PART NUMBER : 903111C1
05277	NUT,SELF-LOCKING,HEXAGON	NUT,SELF-LOCK,HEX:PN.903111C1	SOLAR	SOLAR TURBINES	IOM 3J002 CENTAUR 50-IPL	NUT,SELF-LOCKING,HEXAGON / THREAD SIZE : 5/8IN / THREAD SERIES : UNC / PITCH : 11 TPI / EQUIPMENT NAME : GAS TURBINE / EQUIPMENT TYPE/MODEL : CENTAUR 50 / SUB-ASSEMBLY : BLEED VALVE ASSY / EQUIPMENT SERIAL NUMBER: CC11586/CC11587 / MANUFACTURER : SOLAR TURBINE / PART NUMBER : 903111C1
05277	NUT,SELF-LOCKING,HEXAGON	NUT,SELF-LOCK,HEX:PN.903111C1	SOLAR	SOLAR TURBINES	TGS.59716.0-POS 10	NUT,SELF-LOCKING,HEXAGON / THREAD SIZE : 5/8IN / THREAD SERIES : UNC / PITCH : 11 TPI / EQUIPMENT NAME : GAS TURBINE / EQUIPMENT TYPE/MODEL : CENTAUR 50 / SUB-ASSEMBLY : BLEED VALVE ASSY / EQUIPMENT SERIAL NUMBER: CC11586/CC11587 / MANUFACTURER : SOLAR TURBINE / PART NUMBER : 903111C1
14218	WASHER,LOCK	WASHER,LOCK:PN.187077	SOLAR	SOLAR TURBINES	187077	WASHER,LOCK / EQUIPMENT NAME : GAS TURBINE / EQUIPMENT TYPE/MODEL : CENTAUR 50 / SUB-ASSEMBLY : BLEED VALVE ASSY / EQUIPMENT SERIAL NUMBER: CC11586/CC11587 / MANUFACTURER : SOLAR TURBINE / PART NUMBER : 187077
14218	WASHER,LOCK	WASHER,LOCK:PN.187077	SOLAR	SOLAR TURBINES	IOM 3J002 CENTAUR 50-IPL	WASHER,LOCK / EQUIPMENT NAME : GAS TURBINE / EQUIPMENT TYPE/MODEL : CENTAUR 50 / SUB-ASSEMBLY : BLEED VALVE ASSY / EQUIPMENT SERIAL NUMBER: CC11586/CC11587 / MANUFACTURER : SOLAR TURBINE / PART NUMBER : 187077
14218	WASHER,LOCK	WASHER,LOCK:PN.187077	SOLAR	SOLAR TURBINES	TGS.59716.0-POS 13	WASHER,LOCK / EQUIPMENT NAME : GAS TURBINE / EQUIPMENT TYPE/MODEL : CENTAUR 50 / SUB-ASSEMBLY : BLEED VALVE ASSY / EQUIPMENT SERIAL NUMBER: CC11586/CC11587 / MANUFACTURER : SOLAR TURBINE / PART NUMBER : 187077
0307A	BOLT,MACHINE	BOLT,MACHINE:PN.903409C1	SOLAR	SOLAR TURBINES	903409C1	BOLT,MACHINE / THREAD DIAMETER : 3/8IN / THREAD SERIES : UNC / THREAD PITCH : 16 TPI / FASTENER LENGTH : 7/8IN / EQUIPMENT NAME : GAS TURBINE / EQUIPMENT TYPE/MODEL : CENTAUR 50 / SUB-ASSEMBLY : BLEED VALVE ASSY / EQUIPMENT SERIAL NUMBER: CC11586/CC11587 / MANUFACTURER : SOLAR TURBINE / PART NUMBER : 903409C1
0307A	BOLT,MACHINE	BOLT,MACHINE:PN.903409C1	SOLAR	SOLAR TURBINES	IOM 3J002 CENTAUR 50-IPL	BOLT,MACHINE / THREAD DIAMETER : 3/8IN / THREAD SERIES : UNC / THREAD PITCH : 16 TPI / FASTENER LENGTH : 7/8IN / EQUIPMENT NAME : GAS TURBINE / EQUIPMENT TYPE/MODEL : CENTAUR 50 / SUB-ASSEMBLY : BLEED VALVE ASSY / EQUIPMENT SERIAL NUMBER: CC11586/CC11587 / MANUFACTURER : SOLAR TURBINE / PART NUMBER : 903409C1
0307A	BOLT,MACHINE	BOLT,MACHINE:PN.903409C1	SOLAR	SOLAR TURBINES	TGS.59716.0-POS 14	BOLT,MACHINE / THREAD DIAMETER : 3/8IN / THREAD SERIES : UNC / THREAD PITCH : 16 TPI / FASTENER LENGTH : 7/8IN / EQUIPMENT NAME : GAS TURBINE / EQUIPMENT TYPE/MODEL : CENTAUR 50 / SUB-ASSEMBLY : BLEED VALVE ASSY / EQUIPMENT SERIAL NUMBER: CC11586/CC11587 / MANUFACTURER : SOLAR TURBINE / PART NUMBER : 903409C1
0307A	BOLT,MACHINE	BOLT,MACHINE:PN.1047295	SOLAR	SOLAR TURBINES	1047295	BOLT,MACHINE / THREAD DIAMETER : 5/8IN / THREAD SERIES : UNC / THREAD PITCH : 11 TPI / FASTENER LENGTH : 3-1/2IN / EQUIPMENT NAME : GAS TURBINE / EQUIPMENT TYPE/MODEL : CENTAUR 50 / SUB-ASSEMBLY : C334EL COMPRESSOR ASSY / EQUIPMENT SERIAL NUMBER: CC11586/CC11587 / MANUFACTURER : SOLAR TURBINE / PART NUMBER : 1047295
0307A	BOLT,MACHINE	BOLT,MACHINE:PN.1047295	SOLAR	SOLAR TURBINES	IOM 3J002 CENTAUR 50-IPL	BOLT,MACHINE / THREAD DIAMETER : 5/8IN / THREAD SERIES : UNC / THREAD PITCH : 11 TPI / FASTENER LENGTH : 3-1/2IN / EQUIPMENT NAME : GAS TURBINE / EQUIPMENT TYPE/MODEL : CENTAUR 50 / SUB-ASSEMBLY : C334EL COMPRESSOR ASSY / EQUIPMENT SERIAL NUMBER: CC11586/CC11587 / MANUFACTURER : SOLAR TURBINE / PART NUMBER : 1047295
0307A	BOLT,MACHINE	BOLT,MACHINE:PN.1047295	SOLAR	SOLAR TURBINES	MCS.72476-1.0-POS 1	BOLT,MACHINE / THREAD DIAMETER : 5/8IN / THREAD SERIES : UNC / THREAD PITCH : 11 TPI / FASTENER LENGTH : 3-1/2IN / EQUIPMENT NAME : GAS TURBINE / EQUIPMENT TYPE/MODEL : CENTAUR 50 / SUB-ASSEMBLY : C334EL COMPRESSOR ASSY / EQUIPMENT SERIAL NUMBER: CC11586/CC11587 / MANUFACTURER : SOLAR TURBINE / PART NUMBER : 1047295
47946	O-RING	O-RING:PN.700425C1	SOLAR	SOLAR TURBINES	700425C1	O-RING / EQUIPMENT NAME : GAS TURBINE / EQUIPMENT TYPE/MODEL : CENTAUR 50 / SUB-ASSEMBLY : C334EL COMPRESSOR ASSY / EQUIPMENT SERIAL NUMBER: CC11586/CC11587 / MANUFACTURER : SOLAR TURBINE / PART NUMBER : 700425C1
47946	O-RING	O-RING:PN.700425C1	SOLAR	SOLAR TURBINES	IOM 3J002 CENTAUR 50-IPL	O-RING / EQUIPMENT NAME : GAS TURBINE / EQUIPMENT TYPE/MODEL : CENTAUR 50 / SUB-ASSEMBLY : C334EL COMPRESSOR ASSY / EQUIPMENT SERIAL NUMBER: CC11586/CC11587 / MANUFACTURER : SOLAR TURBINE / PART NUMBER : 700425C1
47946	O-RING	O-RING:PN.700425C1	SOLAR	SOLAR TURBINES	MCS.72476-1.0-POS 8	O-RING / EQUIPMENT NAME : GAS TURBINE / EQUIPMENT TYPE/MODEL : CENTAUR 50 / SUB-ASSEMBLY : C334EL COMPRESSOR ASSY / EQUIPMENT SERIAL NUMBER: CC11586/CC11587 / MANUFACTURER : SOLAR TURBINE / PART NUMBER : 700425C1
47946	O-RING	O-RING:PN.700439C1	SOLAR	SOLAR TURBINES	700439C1	O-RING / EQUIPMENT NAME : GAS TURBINE / EQUIPMENT TYPE/MODEL : CENTAUR 50 / SUB-ASSEMBLY : C334EL COMPRESSOR ASSY / EQUIPMENT SERIAL NUMBER: CC11586/CC11587 / MANUFACTURER : SOLAR TURBINE / PART NUMBER : 700439C1
47946	O-RING	O-RING:PN.700439C1	SOLAR	SOLAR TURBINES	IOM 3J002 CENTAUR 50-IPL	O-RING / EQUIPMENT NAME : GAS TURBINE / EQUIPMENT TYPE/MODEL : CENTAUR 50 / SUB-ASSEMBLY : C334EL COMPRESSOR ASSY / EQUIPMENT SERIAL NUMBER: CC11586/CC11587 / MANUFACTURER : SOLAR TURBINE / PART NUMBER : 700439C1
47946	O-RING	O-RING:PN.700439C1	SOLAR	SOLAR TURBINES	MCS.72476-1.0-POS 9	O-RING / EQUIPMENT NAME : GAS TURBINE / EQUIPMENT TYPE/MODEL : CENTAUR 50 / SUB-ASSEMBLY : C334EL COMPRESSOR ASSY / EQUIPMENT SERIAL NUMBER: CC11586/CC11587 / MANUFACTURER : SOLAR TURBINE / PART NUMBER : 700439C1
47946	O-RING	O-RING:PN.700428C1	SOLAR	SOLAR TURBINES	700428C1	O-RING / EQUIPMENT NAME : GAS TURBINE / EQUIPMENT TYPE/MODEL : CENTAUR 50 / SUB-ASSEMBLY : C334EL COMPRESSOR ASSY / EQUIPMENT SERIAL NUMBER: CC11586/CC11587 / MANUFACTURER : SOLAR TURBINE / PART NUMBER : 700428C1
47946	O-RING	O-RING:PN.700428C1	SOLAR	SOLAR TURBINES	IOM 3J002 CENTAUR 50-IPL	O-RING / EQUIPMENT NAME : GAS TURBINE / EQUIPMENT TYPE/MODEL : CENTAUR 50 / SUB-ASSEMBLY : C334EL COMPRESSOR ASSY / EQUIPMENT SERIAL NUMBER: CC11586/CC11587 / MANUFACTURER : SOLAR TURBINE / PART NUMBER : 700428C1
47946	O-RING	O-RING:PN.700428C1	SOLAR	SOLAR TURBINES	MCS.72476-1.0-POS 12	O-RING / EQUIPMENT NAME : GAS TURBINE / EQUIPMENT TYPE/MODEL : CENTAUR 50 / SUB-ASSEMBLY : C334EL COMPRESSOR ASSY / EQUIPMENT SERIAL NUMBER: CC11586/CC11587 / MANUFACTURER : SOLAR TURBINE / PART NUMBER : 700428C1
47946	O-RING	O-RING:PN.700426C1	SOLAR	SOLAR TURBINES	700426C1	O-RING / EQUIPMENT NAME : GAS TURBINE / EQUIPMENT TYPE/MODEL : CENTAUR 50 / SUB-ASSEMBLY : C334EL COMPRESSOR ASSY / EQUIPMENT SERIAL NUMBER: CC11586/CC11587 / MANUFACTURER : SOLAR TURBINE / PART NUMBER : 700426C1
47946	O-RING	O-RING:PN.700426C1	SOLAR	SOLAR TURBINES	IOM 3J002 CENTAUR 50-IPL	O-RING / EQUIPMENT NAME : GAS TURBINE / EQUIPMENT TYPE/MODEL : CENTAUR 50 / SUB-ASSEMBLY : C334EL COMPRESSOR ASSY / EQUIPMENT SERIAL NUMBER: CC11586/CC11587 / MANUFACTURER : SOLAR TURBINE / PART NUMBER : 700426C1
47946	O-RING	O-RING:PN.700426C1	SOLAR	SOLAR TURBINES	MCS.72476-1.0-POS 13	O-RING / EQUIPMENT NAME : GAS TURBINE / EQUIPMENT TYPE/MODEL : CENTAUR 50 / SUB-ASSEMBLY : C334EL COMPRESSOR ASSY / EQUIPMENT SERIAL NUMBER: CC11586/CC11587 / MANUFACTURER : SOLAR TURBINE / PART NUMBER : 700426C1
20349	SHIM	SHIM:0.015MM;PN.138368-1	SOLAR	SOLAR TURBINES	138368-1	SHIM / THICKNESS : 0.015MM / EQUIPMENT NAME : GAS TURBINE / EQUIPMENT TYPE/MODEL : CENTAUR 50 / SUB-ASSEMBLY : C334EL COMPRESSOR ASSY / EQUIPMENT SERIAL NUMBER: CC11586/CC11587 / MANUFACTURER : SOLAR TURBINE / PART NUMBER : 138368-1
20349	SHIM	SHIM:0.015MM;PN.138368-1	SOLAR	SOLAR TURBINES	IOM 3J002 CENTAUR 50-IPL	SHIM / THICKNESS : 0.015MM / EQUIPMENT NAME : GAS TURBINE / EQUIPMENT TYPE/MODEL : CENTAUR 50 / SUB-ASSEMBLY : C334EL COMPRESSOR ASSY / EQUIPMENT SERIAL NUMBER: CC11586/CC11587 / MANUFACTURER : SOLAR TURBINE / PART NUMBER : 138368-1
20349	SHIM	SHIM:0.015MM;PN.138368-1	SOLAR	SOLAR TURBINES	MCS.72476-2.0-POS 14	SHIM / THICKNESS : 0.015MM / EQUIPMENT NAME : GAS TURBINE / EQUIPMENT TYPE/MODEL : CENTAUR 50 / SUB-ASSEMBLY : C334EL COMPRESSOR ASSY / EQUIPMENT SERIAL NUMBER: CC11586/CC11587 / MANUFACTURER : SOLAR TURBINE / PART NUMBER : 138368-1
20349	SHIM	SHIM:0.020MM;PN.138368-2	SOLAR	SOLAR TURBINES	138368-2	SHIM / THICKNESS : 0.020MM / EQUIPMENT NAME : GAS TURBINE / EQUIPMENT TYPE/MODEL : CENTAUR 50 / SUB-ASSEMBLY : C334EL COMPRESSOR ASSY / EQUIPMENT SERIAL NUMBER: CC11586/CC11587 / MANUFACTURER : SOLAR TURBINE / PART NUMBER : 138368-2
20349	SHIM	SHIM:0.020MM;PN.138368-2	SOLAR	SOLAR TURBINES	IOM 3J002 CENTAUR 50-IPL	SHIM / THICKNESS : 0.020MM / EQUIPMENT NAME : GAS TURBINE / EQUIPMENT TYPE/MODEL : CENTAUR 50 / SUB-ASSEMBLY : C334EL COMPRESSOR ASSY / EQUIPMENT SERIAL NUMBER: CC11586/CC11587 / MANUFACTURER : SOLAR TURBINE / PART NUMBER : 138368-2
20349	SHIM	SHIM:0.020MM;PN.138368-2	SOLAR	SOLAR TURBINES	MCS.72476-2.0-POS 15	SHIM / THICKNESS : 0.020MM / EQUIPMENT NAME : GAS TURBINE / EQUIPMENT TYPE/MODEL : CENTAUR 50 / SUB-ASSEMBLY : C334EL COMPRESSOR ASSY / EQUIPMENT SERIAL NUMBER: CC11586/CC11587 / MANUFACTURER : SOLAR TURBINE / PART NUMBER : 138368-2
20349	SHIM	SHIM:0.040MM;PN.138368-3	SOLAR	SOLAR TURBINES	138368-3	SHIM / THICKNESS : 0.040MM / EQUIPMENT NAME : GAS TURBINE / EQUIPMENT TYPE/MODEL : CENTAUR 50 / SUB-ASSEMBLY : C334EL COMPRESSOR ASSY / EQUIPMENT SERIAL NUMBER: CC11586/CC11587 / MANUFACTURER : SOLAR TURBINE / PART NUMBER : 138368-3
20349	SHIM	SHIM:0.040MM;PN.138368-3	SOLAR	SOLAR TURBINES	IOM 3J002 CENTAUR 50-IPL	SHIM / THICKNESS : 0.040MM / EQUIPMENT NAME : GAS TURBINE / EQUIPMENT TYPE/MODEL : CENTAUR 50 / SUB-ASSEMBLY : C334EL COMPRESSOR ASSY / EQUIPMENT SERIAL NUMBER: CC11586/CC11587 / MANUFACTURER : SOLAR TURBINE / PART NUMBER : 138368-3
20349	SHIM	SHIM:0.040MM;PN.138368-3	SOLAR	SOLAR TURBINES	MCS.72476-2.0-POS 16	SHIM / THICKNESS : 0.040MM / EQUIPMENT NAME : GAS TURBINE / EQUIPMENT TYPE/MODEL : CENTAUR 50 / SUB-ASSEMBLY : C334EL COMPRESSOR ASSY / EQUIPMENT SERIAL NUMBER: CC11586/CC11587 / MANUFACTURER : SOLAR TURBINE / PART NUMBER : 138368-3
0307A	BOLT,MACHINE	BOLT,MACHINE:PN.965038C1	SOLAR	SOLAR TURBINES	965038C1	BOLT,MACHINE / THREAD DIAMETER : 5/16IN / THREAD SERIES : UNC / THREAD PITCH : 18 TPI / FASTENER LENGTH : 1/2IN / EQUIPMENT NAME : GAS TURBINE / EQUIPMENT TYPE/MODEL : CENTAUR 50 / SUB-ASSEMBLY : C334EL COMPRESSOR ASSY / EQUIPMENT SERIAL NUMBER: CC11586/CC11587 / MANUFACTURER : SOLAR TURBINE / PART NUMBER : 965038C1
0307A	BOLT,MACHINE	BOLT,MACHINE:PN.965038C1	SOLAR	SOLAR TURBINES	IOM 3J002 CENTAUR 50-IPL	BOLT,MACHINE / THREAD DIAMETER : 5/16IN / THREAD SERIES : UNC / THREAD PITCH : 18 TPI / FASTENER LENGTH : 1/2IN / EQUIPMENT NAME : GAS TURBINE / EQUIPMENT TYPE/MODEL : CENTAUR 50 / SUB-ASSEMBLY : C334EL COMPRESSOR ASSY / EQUIPMENT SERIAL NUMBER: CC11586/CC11587 / MANUFACTURER : SOLAR TURBINE / PART NUMBER : 965038C1
0307A	BOLT,MACHINE	BOLT,MACHINE:PN.965038C1	SOLAR	SOLAR TURBINES	MCS.72476-2.0-POS 17	BOLT,MACHINE / THREAD DIAMETER : 5/16IN / THREAD SERIES : UNC / THREAD PITCH : 18 TPI / FASTENER LENGTH : 1/2IN / EQUIPMENT NAME : GAS TURBINE / EQUIPMENT TYPE/MODEL : CENTAUR 50 / SUB-ASSEMBLY : C334EL COMPRESSOR ASSY / EQUIPMENT SERIAL NUMBER: CC11586/CC11587 / MANUFACTURER : SOLAR TURBINE / PART NUMBER : 965038C1
00206	SWITCH,PRESSURE	SWITCH,PRESS:PN.1053923-15	SOLAR	SOLAR TURBINES	1053923-15	SWITCH,PRESSURE / EQUIPMENT NAME : GAS TURBINE / EQUIPMENT TYPE/MODEL : CENTAUR 50 / SUB-ASSEMBLY : CO2 FIRE SYSTEM / EQUIPMENT SERIAL NUMBER: CC11586/CC11587 / MANUFACTURER : SOLAR TURBINE / PART NUMBER : 1053923-15
00206	SWITCH,PRESSURE	SWITCH,PRESS:PN.1053923-15	SOLAR	SOLAR TURBINES	66032-1-POS 1	SWITCH,PRESSURE / EQUIPMENT NAME : GAS TURBINE / EQUIPMENT TYPE/MODEL : CENTAUR 50 / SUB-ASSEMBLY : CO2 FIRE SYSTEM / EQUIPMENT SERIAL NUMBER: CC11586/CC11587 / MANUFACTURER : SOLAR TURBINE / PART NUMBER : 1053923-15
00206	SWITCH,PRESSURE	SWITCH,PRESS:PN.1053923-15	SOLAR	SOLAR TURBINES	IOM 3J002 CENTAUR 50-IPL	SWITCH,PRESSURE / EQUIPMENT NAME : GAS TURBINE / EQUIPMENT TYPE/MODEL : CENTAUR 50 / SUB-ASSEMBLY : CO2 FIRE SYSTEM / EQUIPMENT SERIAL NUMBER: CC11586/CC11587 / MANUFACTURER : SOLAR TURBINE / PART NUMBER : 1053923-15
21205	SEAL RING,METAL	SEAL RING:PN.912755C1	SOLAR	SOLAR TURBINES	912755C1	SEAL RING,METAL / EQUIPMENT NAME : GAS TURBINE / EQUIPMENT TYPE/MODEL : CENTAUR 50 / SUB-ASSEMBLY : COMBUSTOR ASSY / EQUIPMENT SERIAL NUMBER: CC11586/CC11587 / MANUFACTURER : SOLAR TURBINE / PART NUMBER : 912755C1
21205	SEAL RING,METAL	SEAL RING:PN.912755C1	SOLAR	SOLAR TURBINES	IOM 3J002 CENTAUR 50-IPL	SEAL RING,METAL / EQUIPMENT NAME : GAS TURBINE / EQUIPMENT TYPE/MODEL : CENTAUR 50 / SUB-ASSEMBLY : COMBUSTOR ASSY / EQUIPMENT SERIAL NUMBER: CC11586/CC11587 / MANUFACTURER : SOLAR TURBINE / PART NUMBER : 912755C1
21205	SEAL RING,METAL	SEAL RING:PN.912755C1	SOLAR	SOLAR TURBINES	STD.24037.0-POS 2	SEAL RING,METAL / EQUIPMENT NAME : GAS TURBINE / EQUIPMENT TYPE/MODEL : CENTAUR 50 / SUB-ASSEMBLY : COMBUSTOR ASSY / EQUIPMENT SERIAL NUMBER: CC11586/CC11587 / MANUFACTURER : SOLAR TURBINE / PART NUMBER : 912755C1
21205	SEAL RING,METAL	SEAL RING:PN.967692C1	SOLAR	SOLAR TURBINES	967692C1	SEAL RING,METAL / EQUIPMENT NAME : GAS TURBINE / EQUIPMENT TYPE/MODEL : CENTAUR 50 / SUB-ASSEMBLY : COMBUSTOR DRAIN ASSY / EQUIPMENT SERIAL NUMBER: CC11586/CC11587 / MANUFACTURER : SOLAR TURBINE / PART NUMBER : 967692C1
21205	SEAL RING,METAL	SEAL RING:PN.967692C1	SOLAR	SOLAR TURBINES	IOM 3J002 CENTAUR 50-IPL	SEAL RING,METAL / EQUIPMENT NAME : GAS TURBINE / EQUIPMENT TYPE/MODEL : CENTAUR 50 / SUB-ASSEMBLY : COMBUSTOR DRAIN ASSY / EQUIPMENT SERIAL NUMBER: CC11586/CC11587 / MANUFACTURER : SOLAR TURBINE / PART NUMBER : 967692C1
21205	SEAL RING,METAL	SEAL RING:PN.967692C1	SOLAR	SOLAR TURBINES	STD.50282.0-POS 2	SEAL RING,METAL / EQUIPMENT NAME : GAS TURBINE / EQUIPMENT TYPE/MODEL : CENTAUR 50 / SUB-ASSEMBLY : COMBUSTOR DRAIN ASSY / EQUIPMENT SERIAL NUMBER: CC11586/CC11587 / MANUFACTURER : SOLAR TURBINE / PART NUMBER : 967692C1
47946	O-RING	O-RING:PN.1015555	SOLAR	SOLAR TURBINES	1015555	O-RING / EQUIPMENT NAME : GAS TURBINE / EQUIPMENT TYPE/MODEL : CENTAUR 50 / SUB-ASSEMBLY : COMPRESSOR HOUSING ASSY / EQUIPMENT SERIAL NUMBER: CC11586/CC11587 / MANUFACTURER : SOLAR TURBINE / PART NUMBER : 1015555
47946	O-RING	O-RING:PN.1015555	SOLAR	SOLAR TURBINES	72760-1-POS 1	O-RING / EQUIPMENT NAME : GAS TURBINE / EQUIPMENT TYPE/MODEL : CENTAUR 50 / SUB-ASSEMBLY : COMPRESSOR HOUSING ASSY / EQUIPMENT SERIAL NUMBER: CC11586/CC11587 / MANUFACTURER : SOLAR TURBINE / PART NUMBER : 1015555
47946	O-RING	O-RING:PN.1015555	SOLAR	SOLAR TURBINES	IOM 3J002 CENTAUR 50-IPL	O-RING / EQUIPMENT NAME : GAS TURBINE / EQUIPMENT TYPE/MODEL : CENTAUR 50 / SUB-ASSEMBLY : COMPRESSOR HOUSING ASSY / EQUIPMENT SERIAL NUMBER: CC11586/CC11587 / MANUFACTURER : SOLAR TURBINE / PART NUMBER : 1015555
04522	GASKET	GASKET:PN.967987C1	SOLAR	SOLAR TURBINES	72760-1-POS 2	GASKET / EQUIPMENT NAME : GAS TURBINE / EQUIPMENT TYPE/MODEL : CENTAUR 50 / SUB-ASSEMBLY : COMPRESSOR HOUSING ASSY / EQUIPMENT SERIAL NUMBER: CC11586/CC11587 / MANUFACTURER : SOLAR TURBINE / PART NUMBER : 967987C1
04522	GASKET	GASKET:PN.967987C1	SOLAR	SOLAR TURBINES	967987C1	GASKET / EQUIPMENT NAME : GAS TURBINE / EQUIPMENT TYPE/MODEL : CENTAUR 50 / SUB-ASSEMBLY : COMPRESSOR HOUSING ASSY / EQUIPMENT SERIAL NUMBER: CC11586/CC11587 / MANUFACTURER : SOLAR TURBINE / PART NUMBER : 967987C1
04522	GASKET	GASKET:PN.967987C1	SOLAR	SOLAR TURBINES	IOM 3J002 CENTAUR 50-IPL	GASKET / EQUIPMENT NAME : GAS TURBINE / EQUIPMENT TYPE/MODEL : CENTAUR 50 / SUB-ASSEMBLY : COMPRESSOR HOUSING ASSY / EQUIPMENT SERIAL NUMBER: CC11586/CC11587 / MANUFACTURER : SOLAR TURBINE / PART NUMBER : 967987C1
04522	GASKET	GASKET:PN.967986C1	SOLAR	SOLAR TURBINES	72760-1-POS 3	GASKET / EQUIPMENT NAME : GAS TURBINE / EQUIPMENT TYPE/MODEL : CENTAUR 50 / SUB-ASSEMBLY : COMPRESSOR HOUSING ASSY / EQUIPMENT SERIAL NUMBER: CC11586/CC11587 / MANUFACTURER : SOLAR TURBINE / PART NUMBER : 967986C1
04522	GASKET	GASKET:PN.967986C1	SOLAR	SOLAR TURBINES	967986C1	GASKET / EQUIPMENT NAME : GAS TURBINE / EQUIPMENT TYPE/MODEL : CENTAUR 50 / SUB-ASSEMBLY : COMPRESSOR HOUSING ASSY / EQUIPMENT SERIAL NUMBER: CC11586/CC11587 / MANUFACTURER : SOLAR TURBINE / PART NUMBER : 967986C1
04522	GASKET	GASKET:PN.967986C1	SOLAR	SOLAR TURBINES	IOM 3J002 CENTAUR 50-IPL	GASKET / EQUIPMENT NAME : GAS TURBINE / EQUIPMENT TYPE/MODEL : CENTAUR 50 / SUB-ASSEMBLY : COMPRESSOR HOUSING ASSY / EQUIPMENT SERIAL NUMBER: CC11586/CC11587 / MANUFACTURER : SOLAR TURBINE / PART NUMBER : 967986C1
01857	NUT,PLAIN,HEXAGON	NUT,PLAIN,HEX:PN.981949C1	SOLAR	SOLAR TURBINES	64226-1-POS 1	NUT,PLAIN,HEXAGON / THREAD SIZE : 2-1/2IN / THREAD PITCH : 8 TPI / EQUIPMENT NAME : GAS TURBINE / EQUIPMENT TYPE/MODEL : CENTAUR 50 / SUB-ASSEMBLY : COMPRESSOR INSTALLATION KIT / EQUIPMENT SERIAL NUMBER: CC11586/CC11587 / MANUFACTURER : SOLAR TURBINE / PART NUMBER : 981949C1
01857	NUT,PLAIN,HEXAGON	NUT,PLAIN,HEX:PN.981949C1	SOLAR	SOLAR TURBINES	981949C1	NUT,PLAIN,HEXAGON / THREAD SIZE : 2-1/2IN / THREAD PITCH : 8 TPI / EQUIPMENT NAME : GAS TURBINE / EQUIPMENT TYPE/MODEL : CENTAUR 50 / SUB-ASSEMBLY : COMPRESSOR INSTALLATION KIT / EQUIPMENT SERIAL NUMBER: CC11586/CC11587 / MANUFACTURER : SOLAR TURBINE / PART NUMBER : 981949C1
01857	NUT,PLAIN,HEXAGON	NUT,PLAIN,HEX:PN.981949C1	SOLAR	SOLAR TURBINES	IOM 3J002 CENTAUR 50-IPL	NUT,PLAIN,HEXAGON / THREAD SIZE : 2-1/2IN / THREAD PITCH : 8 TPI / EQUIPMENT NAME : GAS TURBINE / EQUIPMENT TYPE/MODEL : CENTAUR 50 / SUB-ASSEMBLY : COMPRESSOR INSTALLATION KIT / EQUIPMENT SERIAL NUMBER: CC11586/CC11587 / MANUFACTURER : SOLAR TURBINE / PART NUMBER : 981949C1
2030A	SCREW,MACHINE	SCREW,MACHINE:PN.981799C1	SOLAR	SOLAR TURBINES	64226-1-POS 3	SCREW,MACHINE / EQUIPMENT NAME : GAS TURBINE / EQUIPMENT TYPE/MODEL : CENTAUR 50 / SUB-ASSEMBLY : COMPRESSOR INSTALLATION KIT / EQUIPMENT SERIAL NUMBER: CC11586/CC11587 / MANUFACTURER : SOLAR TURBINE / PART NUMBER : 981799C1
2030A	SCREW,MACHINE	SCREW,MACHINE:PN.981799C1	SOLAR	SOLAR TURBINES	981799C1	SCREW,MACHINE / EQUIPMENT NAME : GAS TURBINE / EQUIPMENT TYPE/MODEL : CENTAUR 50 / SUB-ASSEMBLY : COMPRESSOR INSTALLATION KIT / EQUIPMENT SERIAL NUMBER: CC11586/CC11587 / MANUFACTURER : SOLAR TURBINE / PART NUMBER : 981799C1
2030A	SCREW,MACHINE	SCREW,MACHINE:PN.981799C1	SOLAR	SOLAR TURBINES	IOM 3J002 CENTAUR 50-IPL	SCREW,MACHINE / EQUIPMENT NAME : GAS TURBINE / EQUIPMENT TYPE/MODEL : CENTAUR 50 / SUB-ASSEMBLY : COMPRESSOR INSTALLATION KIT / EQUIPMENT SERIAL NUMBER: CC11586/CC11587 / MANUFACTURER : SOLAR TURBINE / PART NUMBER : 981799C1
13393	WASHER,FLAT	WASHER,FLAT:PN.1085340-1	SOLAR	SOLAR TURBINES	1085340-1	WASHER,FLAT / EQUIPMENT NAME : GAS TURBINE / EQUIPMENT TYPE/MODEL : CENTAUR 50 / EQUIPMENT SERIAL NUMBER: CC11586/CC11587 / MANUFACTURER : SOLAR TURBINE / PART NUMBER : 1085340-1
13393	WASHER,FLAT	WASHER,FLAT:PN.1085340-1	SOLAR	SOLAR TURBINES	64226-1-POS 6	WASHER,FLAT / EQUIPMENT NAME : GAS TURBINE / EQUIPMENT TYPE/MODEL : CENTAUR 50 / EQUIPMENT SERIAL NUMBER: CC11586/CC11587 / MANUFACTURER : SOLAR TURBINE / PART NUMBER : 1085340-1
13393	WASHER,FLAT	WASHER,FLAT:PN.1085340-1	SOLAR	SOLAR TURBINES	IOM 3J002 CENTAUR 50-IPL	WASHER,FLAT / EQUIPMENT NAME : GAS TURBINE / EQUIPMENT TYPE/MODEL : CENTAUR 50 / EQUIPMENT SERIAL NUMBER: CC11586/CC11587 / MANUFACTURER : SOLAR TURBINE / PART NUMBER : 1085340-1
13393	WASHER,FLAT	WASHER,FLAT:PN.1095344-1	SOLAR	SOLAR TURBINES	1095344-1	WASHER,FLAT / EQUIPMENT NAME : GAS TURBINE / EQUIPMENT TYPE/MODEL : CENTAUR 50 / EQUIPMENT SERIAL NUMBER: CC11586/CC11587 / MANUFACTURER : SOLAR TURBINE / PART NUMBER : 1095344-1
13393	WASHER,FLAT	WASHER,FLAT:PN.1095344-1	SOLAR	SOLAR TURBINES	64226-1-POS 7	WASHER,FLAT / EQUIPMENT NAME : GAS TURBINE / EQUIPMENT TYPE/MODEL : CENTAUR 50 / EQUIPMENT SERIAL NUMBER: CC11586/CC11587 / MANUFACTURER : SOLAR TURBINE / PART NUMBER : 1095344-1
13393	WASHER,FLAT	WASHER,FLAT:PN.1095344-1	SOLAR	SOLAR TURBINES	IOM 3J002 CENTAUR 50-IPL	WASHER,FLAT / EQUIPMENT NAME : GAS TURBINE / EQUIPMENT TYPE/MODEL : CENTAUR 50 / EQUIPMENT SERIAL NUMBER: CC11586/CC11587 / MANUFACTURER : SOLAR TURBINE / PART NUMBER : 1095344-1
13393	WASHER,FLAT	WASHER,FLAT:PN.1010112	SOLAR	SOLAR TURBINES	1010112	WASHER,FLAT / BOLT SIZE : 1/2IN / EQUIPMENT NAME : GAS TURBINE / EQUIPMENT TYPE/MODEL : CENTAUR 50 / SUB-ASSEMBLY : COMPRESSOR INSTALLATION KIT / EQUIPMENT SERIAL NUMBER: CC11586/CC11587 / MANUFACTURER : SOLAR TURBINE / PART NUMBER : 1010112
13393	WASHER,FLAT	WASHER,FLAT:PN.1010112	SOLAR	SOLAR TURBINES	64226-2-POS 11	WASHER,FLAT / BOLT SIZE : 1/2IN / EQUIPMENT NAME : GAS TURBINE / EQUIPMENT TYPE/MODEL : CENTAUR 50 / SUB-ASSEMBLY : COMPRESSOR INSTALLATION KIT / EQUIPMENT SERIAL NUMBER: CC11586/CC11587 / MANUFACTURER : SOLAR TURBINE / PART NUMBER : 1010112
13393	WASHER,FLAT	WASHER,FLAT:PN.1010112	SOLAR	SOLAR TURBINES	IOM 3J002 CENTAUR 50-IPL	WASHER,FLAT / BOLT SIZE : 1/2IN / EQUIPMENT NAME : GAS TURBINE / EQUIPMENT TYPE/MODEL : CENTAUR 50 / SUB-ASSEMBLY : COMPRESSOR INSTALLATION KIT / EQUIPMENT SERIAL NUMBER: CC11586/CC11587 / MANUFACTURER : SOLAR TURBINE / PART NUMBER : 1010112
0307A	BOLT,MACHINE	BOLT,MACHINE:PN.22543R1	SOLAR	SOLAR TURBINES	22543R1	BOLT,MACHINE / THREAD DIAMETER : 1/2IN / THREAD SERIES : UNC / THREAD PITCH : 13 TPI / FASTENER LENGTH : 2IN / EQUIPMENT NAME : GAS TURBINE / EQUIPMENT TYPE/MODEL : CENTAUR 50 / SUB-ASSEMBLY : COMPRESSOR INSTALLATION KIT / EQUIPMENT SERIAL NUMBER: CC11586/CC11587 / MANUFACTURER : SOLAR TURBINE / PART NUMBER : 22543R1
0307A	BOLT,MACHINE	BOLT,MACHINE:PN.22543R1	SOLAR	SOLAR TURBINES	64226-2-POS 13	BOLT,MACHINE / THREAD DIAMETER : 1/2IN / THREAD SERIES : UNC / THREAD PITCH : 13 TPI / FASTENER LENGTH : 2IN / EQUIPMENT NAME : GAS TURBINE / EQUIPMENT TYPE/MODEL : CENTAUR 50 / SUB-ASSEMBLY : COMPRESSOR INSTALLATION KIT / EQUIPMENT SERIAL NUMBER: CC11586/CC11587 / MANUFACTURER : SOLAR TURBINE / PART NUMBER : 22543R1
0307A	BOLT,MACHINE	BOLT,MACHINE:PN.22543R1	SOLAR	SOLAR TURBINES	IOM 3J002 CENTAUR 50-IPL	BOLT,MACHINE / THREAD DIAMETER : 1/2IN / THREAD SERIES : UNC / THREAD PITCH : 13 TPI / FASTENER LENGTH : 2IN / EQUIPMENT NAME : GAS TURBINE / EQUIPMENT TYPE/MODEL : CENTAUR 50 / SUB-ASSEMBLY : COMPRESSOR INSTALLATION KIT / EQUIPMENT SERIAL NUMBER: CC11586/CC11587 / MANUFACTURER : SOLAR TURBINE / PART NUMBER : 22543R1
01857	NUT,PLAIN,HEXAGON	NUT,PLAIN,HEX:PN.981188C1	SOLAR	SOLAR TURBINES	64226-2-POS 14	NUT,PLAIN,HEXAGON / EQUIPMENT NAME : GAS TURBINE / EQUIPMENT TYPE/MODEL : CENTAUR 50 / SUB-ASSEMBLY : COMPRESSOR INSTALLATION KIT / EQUIPMENT SERIAL NUMBER: CC11586/CC11587 / MANUFACTURER : SOLAR TURBINE / PART NUMBER : 981188C1
01857	NUT,PLAIN,HEXAGON	NUT,PLAIN,HEX:PN.981188C1	SOLAR	SOLAR TURBINES	981188C1	NUT,PLAIN,HEXAGON / EQUIPMENT NAME : GAS TURBINE / EQUIPMENT TYPE/MODEL : CENTAUR 50 / SUB-ASSEMBLY : COMPRESSOR INSTALLATION KIT / EQUIPMENT SERIAL NUMBER: CC11586/CC11587 / MANUFACTURER : SOLAR TURBINE / PART NUMBER : 981188C1
01857	NUT,PLAIN,HEXAGON	NUT,PLAIN,HEX:PN.981188C1	SOLAR	SOLAR TURBINES	IOM 3J002 CENTAUR 50-IPL	NUT,PLAIN,HEXAGON / EQUIPMENT NAME : GAS TURBINE / EQUIPMENT TYPE/MODEL : CENTAUR 50 / SUB-ASSEMBLY : COMPRESSOR INSTALLATION KIT / EQUIPMENT SERIAL NUMBER: CC11586/CC11587 / MANUFACTURER : SOLAR TURBINE / PART NUMBER : 981188C1
0307A	BOLT,MACHINE	BOLT,MACHINE:PN.1048493	SOLAR	SOLAR TURBINES	1048493	BOLT,MACHINE / THREAD DIAMETER : 1IN / THREAD SERIES : UNC / THREAD PITCH : 12 TPI / FASTENER LENGTH : 6IN / EQUIPMENT NAME : GAS TURBINE / EQUIPMENT TYPE/MODEL : CENTAUR 50 / SUB-ASSEMBLY : COMPRESSOR INSTALLATION KIT / EQUIPMENT SERIAL NUMBER: CC11586/CC11587 / MANUFACTURER : SOLAR TURBINE / PART NUMBER : 1048493
0307A	BOLT,MACHINE	BOLT,MACHINE:PN.1048493	SOLAR	SOLAR TURBINES	64226-2-POS 15	BOLT,MACHINE / THREAD DIAMETER : 1IN / THREAD SERIES : UNC / THREAD PITCH : 12 TPI / FASTENER LENGTH : 6IN / EQUIPMENT NAME : GAS TURBINE / EQUIPMENT TYPE/MODEL : CENTAUR 50 / SUB-ASSEMBLY : COMPRESSOR INSTALLATION KIT / EQUIPMENT SERIAL NUMBER: CC11586/CC11587 / MANUFACTURER : SOLAR TURBINE / PART NUMBER : 1048493
0307A	BOLT,MACHINE	BOLT,MACHINE:PN.1048493	SOLAR	SOLAR TURBINES	IOM 3J002 CENTAUR 50-IPL	BOLT,MACHINE / THREAD DIAMETER : 1IN / THREAD SERIES : UNC / THREAD PITCH : 12 TPI / FASTENER LENGTH : 6IN / EQUIPMENT NAME : GAS TURBINE / EQUIPMENT TYPE/MODEL : CENTAUR 50 / SUB-ASSEMBLY : COMPRESSOR INSTALLATION KIT / EQUIPMENT SERIAL NUMBER: CC11586/CC11587 / MANUFACTURER : SOLAR TURBINE / PART NUMBER : 1048493
0307A	BOLT,MACHINE	BOLT,MACHINE:PN.22549R1	SOLAR	SOLAR TURBINES	22549R1	BOLT,MACHINE / THREAD DIAMETER : 1/2IN / THREAD SERIES : UNC / THREAD PITCH : 13 TPI / FASTENER LENGTH : 4IN / EQUIPMENT NAME : GAS TURBINE / EQUIPMENT TYPE/MODEL : CENTAUR 50 / SUB-ASSEMBLY : COMPRESSOR INSTALLATION KIT / EQUIPMENT SERIAL NUMBER: CC11586/CC11587 / MANUFACTURER : SOLAR TURBINE / PART NUMBER : 22549R1
0307A	BOLT,MACHINE	BOLT,MACHINE:PN.22549R1	SOLAR	SOLAR TURBINES	64226-2-POS 16	BOLT,MACHINE / THREAD DIAMETER : 1/2IN / THREAD SERIES : UNC / THREAD PITCH : 13 TPI / FASTENER LENGTH : 4IN / EQUIPMENT NAME : GAS TURBINE / EQUIPMENT TYPE/MODEL : CENTAUR 50 / SUB-ASSEMBLY : COMPRESSOR INSTALLATION KIT / EQUIPMENT SERIAL NUMBER: CC11586/CC11587 / MANUFACTURER : SOLAR TURBINE / PART NUMBER : 22549R1
0307A	BOLT,MACHINE	BOLT,MACHINE:PN.22549R1	SOLAR	SOLAR TURBINES	IOM 3J002 CENTAUR 50-IPL	BOLT,MACHINE / THREAD DIAMETER : 1/2IN / THREAD SERIES : UNC / THREAD PITCH : 13 TPI / FASTENER LENGTH : 4IN / EQUIPMENT NAME : GAS TURBINE / EQUIPMENT TYPE/MODEL : CENTAUR 50 / SUB-ASSEMBLY : COMPRESSOR INSTALLATION KIT / EQUIPMENT SERIAL NUMBER: CC11586/CC11587 / MANUFACTURER : SOLAR TURBINE / PART NUMBER : 22549R1
36647	MODULE,ELECTRONIC	MODULE:CNET LOGIX;PN.1089241-4	SOLAR	SOLAR TURBINES	1089241-4	MODULE,ELECTRONIC / FUNCTIONALITY : CNET BRIDE CONTROL LOGIX / DESIGN TYPE : XT,AP0601 / EQUIPMENT NAME : GAS TURBINE / EQUIPMENT TYPE/MODEL : CENTAUR 50 / SUB-ASSEMBLY : CONTROLLOGIX CHASSIS XT AR6000 / EQUIPMENT SERIAL NUMBER: CC11586/CC11587 / MANUFACTURER : SOLAR TURBINE / PART NUMBER : 1089241-4
36647	MODULE,ELECTRONIC	MODULE:CNET LOGIX;PN.1089241-4	SOLAR	SOLAR TURBINES	IOM 3J002 CENTAUR 50-IPL	MODULE,ELECTRONIC / FUNCTIONALITY : CNET BRIDE CONTROL LOGIX / DESIGN TYPE : XT,AP0601 / EQUIPMENT NAME : GAS TURBINE / EQUIPMENT TYPE/MODEL : CENTAUR 50 / SUB-ASSEMBLY : CONTROLLOGIX CHASSIS XT AR6000 / EQUIPMENT SERIAL NUMBER: CC11586/CC11587 / MANUFACTURER : SOLAR TURBINE / PART NUMBER : 1089241-4
36647	MODULE,ELECTRONIC	MODULE:CNET LOGIX;PN.1089241-4	SOLAR	SOLAR TURBINES	TIMD.65975.0-POS 3	MODULE,ELECTRONIC / FUNCTIONALITY : CNET BRIDE CONTROL LOGIX / DESIGN TYPE : XT,AP0601 / EQUIPMENT NAME : GAS TURBINE / EQUIPMENT TYPE/MODEL : CENTAUR 50 / SUB-ASSEMBLY : CONTROLLOGIX CHASSIS XT AR6000 / EQUIPMENT SERIAL NUMBER: CC11586/CC11587 / MANUFACTURER : SOLAR TURBINE / PART NUMBER : 1089241-4
36647	MODULE,ELECTRONIC	MODULE:FILLER;PN.1089241-20	SOLAR	SOLAR TURBINES	1089241-20	MODULE,ELECTRONIC / FUNCTIONALITY : FILLER / DESIGN TYPE : AP0603 / EQUIPMENT NAME : GAS TURBINE / EQUIPMENT TYPE/MODEL : CENTAUR 50 / SUB-ASSEMBLY : CONTROLLOGIX CHASSIS XT AR6000 / EQUIPMENT SERIAL NUMBER: CC11586/CC11587 / MANUFACTURER : SOLAR TURBINE / PART NUMBER : 1089241-20
36647	MODULE,ELECTRONIC	MODULE:FILLER;PN.1089241-20	SOLAR	SOLAR TURBINES	IOM 3J002 CENTAUR 50-IPL	MODULE,ELECTRONIC / FUNCTIONALITY : FILLER / DESIGN TYPE : AP0603 / EQUIPMENT NAME : GAS TURBINE / EQUIPMENT TYPE/MODEL : CENTAUR 50 / SUB-ASSEMBLY : CONTROLLOGIX CHASSIS XT AR6000 / EQUIPMENT SERIAL NUMBER: CC11586/CC11587 / MANUFACTURER : SOLAR TURBINE / PART NUMBER : 1089241-20
36647	MODULE,ELECTRONIC	MODULE:FILLER;PN.1089241-20	SOLAR	SOLAR TURBINES	TIMD.65975.0-POS 5	MODULE,ELECTRONIC / FUNCTIONALITY : FILLER / DESIGN TYPE : AP0603 / EQUIPMENT NAME : GAS TURBINE / EQUIPMENT TYPE/MODEL : CENTAUR 50 / SUB-ASSEMBLY : CONTROLLOGIX CHASSIS XT AR6000 / EQUIPMENT SERIAL NUMBER: CC11586/CC11587 / MANUFACTURER : SOLAR TURBINE / PART NUMBER : 1089241-20
36647	MODULE,ELECTRONIC	MODULE:ETHERNET;PN.1089241-24	SOLAR	SOLAR TURBINES	1089241-24	MODULE,ELECTRONIC / FUNCTIONALITY : ETHERNET COMM INTERFACE / DESIGN TYPE : XT,AP0604 / EQUIPMENT NAME : GAS TURBINE / EQUIPMENT TYPE/MODEL : CENTAUR 50 / SUB-ASSEMBLY : CONTROLLOGIX CHASSIS XT AR6000 / EQUIPMENT SERIAL NUMBER: CC11586/CC11587 / MANUFACTURER : SOLAR TURBINE / PART NUMBER : 1089241-24
36647	MODULE,ELECTRONIC	MODULE:ETHERNET;PN.1089241-24	SOLAR	SOLAR TURBINES	IOM 3J002 CENTAUR 50-IPL	MODULE,ELECTRONIC / FUNCTIONALITY : ETHERNET COMM INTERFACE / DESIGN TYPE : XT,AP0604 / EQUIPMENT NAME : GAS TURBINE / EQUIPMENT TYPE/MODEL : CENTAUR 50 / SUB-ASSEMBLY : CONTROLLOGIX CHASSIS XT AR6000 / EQUIPMENT SERIAL NUMBER: CC11586/CC11587 / MANUFACTURER : SOLAR TURBINE / PART NUMBER : 1089241-24
36647	MODULE,ELECTRONIC	MODULE:ETHERNET;PN.1089241-24	SOLAR	SOLAR TURBINES	TIMD.65975.0-POS 6	MODULE,ELECTRONIC / FUNCTIONALITY : ETHERNET COMM INTERFACE / DESIGN TYPE : XT,AP0604 / EQUIPMENT NAME : GAS TURBINE / EQUIPMENT TYPE/MODEL : CENTAUR 50 / SUB-ASSEMBLY : CONTROLLOGIX CHASSIS XT AR6000 / EQUIPMENT SERIAL NUMBER: CC11586/CC11587 / MANUFACTURER : SOLAR TURBINE / PART NUMBER : 1089241-24
0307A	BOLT,MACHINE	BOLT,MACHINE:PN.964254C1	SOLAR	SOLAR TURBINES	964254C1	BOLT,MACHINE / THREAD DIAMETER : 3/4IN / THREAD SERIES : UNC / THREAD PITCH : 16 TPI / FASTENER LENGTH : 3-1/4IN / EQUIPMENT NAME : GAS TURBINE / EQUIPMENT TYPE/MODEL : CENTAUR 50 / SUB-ASSEMBLY : DAC START SYSTEM / EQUIPMENT SERIAL NUMBER: CC11586/CC11587 / MANUFACTURER : SOLAR TURBINE / PART NUMBER : 964254C1
0307A	BOLT,MACHINE	BOLT,MACHINE:PN.964254C1	SOLAR	SOLAR TURBINES	IOM 3J002 CENTAUR 50-IPL	BOLT,MACHINE / THREAD DIAMETER : 3/4IN / THREAD SERIES : UNC / THREAD PITCH : 16 TPI / FASTENER LENGTH : 3-1/4IN / EQUIPMENT NAME : GAS TURBINE / EQUIPMENT TYPE/MODEL : CENTAUR 50 / SUB-ASSEMBLY : DAC START SYSTEM / EQUIPMENT SERIAL NUMBER: CC11586/CC11587 / MANUFACTURER : SOLAR TURBINE / PART NUMBER : 964254C1
0307A	BOLT,MACHINE	BOLT,MACHINE:PN.964254C1	SOLAR	SOLAR TURBINES	STD.51222-2.0-POS 4	BOLT,MACHINE / THREAD DIAMETER : 3/4IN / THREAD SERIES : UNC / THREAD PITCH : 16 TPI / FASTENER LENGTH : 3-1/4IN / EQUIPMENT NAME : GAS TURBINE / EQUIPMENT TYPE/MODEL : CENTAUR 50 / SUB-ASSEMBLY : DAC START SYSTEM / EQUIPMENT SERIAL NUMBER: CC11586/CC11587 / MANUFACTURER : SOLAR TURBINE / PART NUMBER : 964254C1
13393	WASHER,FLAT	WASHER,FLAT:PN.701644C1	SOLAR	SOLAR TURBINES	701644C1	WASHER,FLAT / BOLT SIZE : 3/4IN / EQUIPMENT NAME : GAS TURBINE / EQUIPMENT TYPE/MODEL : CENTAUR 50 / SUB-ASSEMBLY : DAC START SYSTEM / EQUIPMENT SERIAL NUMBER: CC11586/CC11587 / MANUFACTURER : SOLAR TURBINE / PART NUMBER : 701644C1
13393	WASHER,FLAT	WASHER,FLAT:PN.701644C1	SOLAR	SOLAR TURBINES	IOM 3J002 CENTAUR 50-IPL	WASHER,FLAT / BOLT SIZE : 3/4IN / EQUIPMENT NAME : GAS TURBINE / EQUIPMENT TYPE/MODEL : CENTAUR 50 / SUB-ASSEMBLY : DAC START SYSTEM / EQUIPMENT SERIAL NUMBER: CC11586/CC11587 / MANUFACTURER : SOLAR TURBINE / PART NUMBER : 701644C1
13393	WASHER,FLAT	WASHER,FLAT:PN.701644C1	SOLAR	SOLAR TURBINES	STD.51222-2.0-POS 5	WASHER,FLAT / BOLT SIZE : 3/4IN / EQUIPMENT NAME : GAS TURBINE / EQUIPMENT TYPE/MODEL : CENTAUR 50 / SUB-ASSEMBLY : DAC START SYSTEM / EQUIPMENT SERIAL NUMBER: CC11586/CC11587 / MANUFACTURER : SOLAR TURBINE / PART NUMBER : 701644C1
05277	NUT,SELF-LOCKING,HEXAGON	NUT,SELF-LOCK,HEX:PN.272714	SOLAR	SOLAR TURBINES	272714	NUT,SELF-LOCKING,HEXAGON / THREAD SIZE : 3/4IN / THREAD SERIES : UNF / PITCH : 16 TPI / EQUIPMENT NAME : GAS TURBINE / EQUIPMENT TYPE/MODEL : CENTAUR 50 / SUB-ASSEMBLY : DAC START SYSTEM / EQUIPMENT SERIAL NUMBER: CC11586/CC11587 / MANUFACTURER : SOLAR TURBINE / PART NUMBER : 272714
05277	NUT,SELF-LOCKING,HEXAGON	NUT,SELF-LOCK,HEX:PN.272714	SOLAR	SOLAR TURBINES	IOM 3J002 CENTAUR 50-IPL	NUT,SELF-LOCKING,HEXAGON / THREAD SIZE : 3/4IN / THREAD SERIES : UNF / PITCH : 16 TPI / EQUIPMENT NAME : GAS TURBINE / EQUIPMENT TYPE/MODEL : CENTAUR 50 / SUB-ASSEMBLY : DAC START SYSTEM / EQUIPMENT SERIAL NUMBER: CC11586/CC11587 / MANUFACTURER : SOLAR TURBINE / PART NUMBER : 272714
05277	NUT,SELF-LOCKING,HEXAGON	NUT,SELF-LOCK,HEX:PN.272714	SOLAR	SOLAR TURBINES	STD.51222-2.0-POS 6	NUT,SELF-LOCKING,HEXAGON / THREAD SIZE : 3/4IN / THREAD SERIES : UNF / PITCH : 16 TPI / EQUIPMENT NAME : GAS TURBINE / EQUIPMENT TYPE/MODEL : CENTAUR 50 / SUB-ASSEMBLY : DAC START SYSTEM / EQUIPMENT SERIAL NUMBER: CC11586/CC11587 / MANUFACTURER : SOLAR TURBINE / PART NUMBER : 272714
0307A	BOLT,MACHINE	BOLT,MACHINE:PN.908740C1	SOLAR	SOLAR TURBINES	908740C1	BOLT,MACHINE / THREAD DIAMETER : 3/8IN / THREAD SERIES : UNC / THREAD PITCH : 16 TPI / FASTENER LENGTH : 1-3/4IN / EQUIPMENT NAME : GAS TURBINE / EQUIPMENT TYPE/MODEL : CENTAUR 50 / SUB-ASSEMBLY : DIFFUSER ASSY / EQUIPMENT SERIAL NUMBER: CC11586/CC11587 / MANUFACTURER : SOLAR TURBINE / PART NUMBER : 908740C1
0307A	BOLT,MACHINE	BOLT,MACHINE:PN.908740C1	SOLAR	SOLAR TURBINES	IOM 3J002 CENTAUR 50-IPL	BOLT,MACHINE / THREAD DIAMETER : 3/8IN / THREAD SERIES : UNC / THREAD PITCH : 16 TPI / FASTENER LENGTH : 1-3/4IN / EQUIPMENT NAME : GAS TURBINE / EQUIPMENT TYPE/MODEL : CENTAUR 50 / SUB-ASSEMBLY : DIFFUSER ASSY / EQUIPMENT SERIAL NUMBER: CC11586/CC11587 / MANUFACTURER : SOLAR TURBINE / PART NUMBER : 908740C1
0307A	BOLT,MACHINE	BOLT,MACHINE:PN.908740C1	SOLAR	SOLAR TURBINES	STD.42579.0-POS 1	BOLT,MACHINE / THREAD DIAMETER : 3/8IN / THREAD SERIES : UNC / THREAD PITCH : 16 TPI / FASTENER LENGTH : 1-3/4IN / EQUIPMENT NAME : GAS TURBINE / EQUIPMENT TYPE/MODEL : CENTAUR 50 / SUB-ASSEMBLY : DIFFUSER ASSY / EQUIPMENT SERIAL NUMBER: CC11586/CC11587 / MANUFACTURER : SOLAR TURBINE / PART NUMBER : 908740C1
47946	O-RING	O-RING:PN.908056C1	SOLAR	SOLAR TURBINES	908056C1	O-RING / EQUIPMENT NAME : GAS TURBINE / EQUIPMENT TYPE/MODEL : CENTAUR 50 / SUB-ASSEMBLY : DIFFUSER ASSY / EQUIPMENT SERIAL NUMBER: CC11586/CC11587 / MANUFACTURER : SOLAR TURBINE / PART NUMBER : 908056C1
47946	O-RING	O-RING:PN.908056C1	SOLAR	SOLAR TURBINES	IOM 3J002 CENTAUR 50-IPL	O-RING / EQUIPMENT NAME : GAS TURBINE / EQUIPMENT TYPE/MODEL : CENTAUR 50 / SUB-ASSEMBLY : DIFFUSER ASSY / EQUIPMENT SERIAL NUMBER: CC11586/CC11587 / MANUFACTURER : SOLAR TURBINE / PART NUMBER : 908056C1
47946	O-RING	O-RING:PN.908056C1	SOLAR	SOLAR TURBINES	STD.42579.0-POS 5	O-RING / EQUIPMENT NAME : GAS TURBINE / EQUIPMENT TYPE/MODEL : CENTAUR 50 / SUB-ASSEMBLY : DIFFUSER ASSY / EQUIPMENT SERIAL NUMBER: CC11586/CC11587 / MANUFACTURER : SOLAR TURBINE / PART NUMBER : 908056C1
0307A	BOLT,MACHINE	BOLT,MACHINE:PN.22508R1	SOLAR	SOLAR TURBINES	22508R1	BOLT,MACHINE / THREAD DIAMETER : 5/16IN / THREAD SERIES : UNC / THREAD PITCH : 18 TPI / FASTENER LENGTH : 7/8IN / EQUIPMENT NAME : GAS TURBINE / EQUIPMENT TYPE/MODEL : CENTAUR 50 / SUB-ASSEMBLY : DIFFUSER ASSY / EQUIPMENT SERIAL NUMBER: CC11586/CC11587 / MANUFACTURER : SOLAR TURBINE / PART NUMBER : 22508R1
0307A	BOLT,MACHINE	BOLT,MACHINE:PN.22508R1	SOLAR	SOLAR TURBINES	IOM 3J002 CENTAUR 50-IPL	BOLT,MACHINE / THREAD DIAMETER : 5/16IN / THREAD SERIES : UNC / THREAD PITCH : 18 TPI / FASTENER LENGTH : 7/8IN / EQUIPMENT NAME : GAS TURBINE / EQUIPMENT TYPE/MODEL : CENTAUR 50 / SUB-ASSEMBLY : DIFFUSER ASSY / EQUIPMENT SERIAL NUMBER: CC11586/CC11587 / MANUFACTURER : SOLAR TURBINE / PART NUMBER : 22508R1
0307A	BOLT,MACHINE	BOLT,MACHINE:PN.22508R1	SOLAR	SOLAR TURBINES	STD.42579.0-POS 8	BOLT,MACHINE / THREAD DIAMETER : 5/16IN / THREAD SERIES : UNC / THREAD PITCH : 18 TPI / FASTENER LENGTH : 7/8IN / EQUIPMENT NAME : GAS TURBINE / EQUIPMENT TYPE/MODEL : CENTAUR 50 / SUB-ASSEMBLY : DIFFUSER ASSY / EQUIPMENT SERIAL NUMBER: CC11586/CC11587 / MANUFACTURER : SOLAR TURBINE / PART NUMBER : 22508R1
47946	O-RING	O-RING:PN.956773C1	SOLAR	SOLAR TURBINES	956773C1	O-RING / EQUIPMENT NAME : GAS TURBINE / EQUIPMENT TYPE/MODEL : CENTAUR 50 / SUB-ASSEMBLY : DIFFUSER ASSY / EQUIPMENT SERIAL NUMBER: CC11586/CC11587 / MANUFACTURER : SOLAR TURBINE / PART NUMBER : 956773C1
47946	O-RING	O-RING:PN.956773C1	SOLAR	SOLAR TURBINES	IOM 3J002 CENTAUR 50-IPL	O-RING / EQUIPMENT NAME : GAS TURBINE / EQUIPMENT TYPE/MODEL : CENTAUR 50 / SUB-ASSEMBLY : DIFFUSER ASSY / EQUIPMENT SERIAL NUMBER: CC11586/CC11587 / MANUFACTURER : SOLAR TURBINE / PART NUMBER : 956773C1
47946	O-RING	O-RING:PN.956773C1	SOLAR	SOLAR TURBINES	STD.42579.0-POS 10	O-RING / EQUIPMENT NAME : GAS TURBINE / EQUIPMENT TYPE/MODEL : CENTAUR 50 / SUB-ASSEMBLY : DIFFUSER ASSY / EQUIPMENT SERIAL NUMBER: CC11586/CC11587 / MANUFACTURER : SOLAR TURBINE / PART NUMBER : 956773C1
13393	WASHER,FLAT	WASHER,FLAT:PN.954138C1	SOLAR	SOLAR TURBINES	954138C1	WASHER,FLAT / EQUIPMENT NAME : GAS TURBINE / EQUIPMENT TYPE/MODEL : CENTAUR 50 / SUB-ASSEMBLY : DIFFUSER ASSY / EQUIPMENT SERIAL NUMBER: CC11586/CC11587 / MANUFACTURER : SOLAR TURBINE / PART NUMBER : 954138C1
13393	WASHER,FLAT	WASHER,FLAT:PN.954138C1	SOLAR	SOLAR TURBINES	IOM 3J002 CENTAUR 50-IPL	WASHER,FLAT / EQUIPMENT NAME : GAS TURBINE / EQUIPMENT TYPE/MODEL : CENTAUR 50 / SUB-ASSEMBLY : DIFFUSER ASSY / EQUIPMENT SERIAL NUMBER: CC11586/CC11587 / MANUFACTURER : SOLAR TURBINE / PART NUMBER : 954138C1
13393	WASHER,FLAT	WASHER,FLAT:PN.954138C1	SOLAR	SOLAR TURBINES	STD.42579.0-POS 19	WASHER,FLAT / EQUIPMENT NAME : GAS TURBINE / EQUIPMENT TYPE/MODEL : CENTAUR 50 / SUB-ASSEMBLY : DIFFUSER ASSY / EQUIPMENT SERIAL NUMBER: CC11586/CC11587 / MANUFACTURER : SOLAR TURBINE / PART NUMBER : 954138C1
47946	O-RING	O-RING:PN.9032161C1	SOLAR	SOLAR TURBINES	9032161C1	O-RING / EQUIPMENT NAME : GAS TURBINE / EQUIPMENT TYPE/MODEL : CENTAUR 50 / SUB-ASSEMBLY : DISCHARGE BEARING ASSY / EQUIPMENT SERIAL NUMBER: CC11586/CC11587 / MANUFACTURER : SOLAR TURBINE / PART NUMBER : 9032161C1
47946	O-RING	O-RING:PN.9032161C1	SOLAR	SOLAR TURBINES	IOM 3J002 CENTAUR 50-IPL	O-RING / EQUIPMENT NAME : GAS TURBINE / EQUIPMENT TYPE/MODEL : CENTAUR 50 / SUB-ASSEMBLY : DISCHARGE BEARING ASSY / EQUIPMENT SERIAL NUMBER: CC11586/CC11587 / MANUFACTURER : SOLAR TURBINE / PART NUMBER : 9032161C1
47946	O-RING	O-RING:PN.9032161C1	SOLAR	SOLAR TURBINES	STD.45694.0-POS 1	O-RING / EQUIPMENT NAME : GAS TURBINE / EQUIPMENT TYPE/MODEL : CENTAUR 50 / SUB-ASSEMBLY : DISCHARGE BEARING ASSY / EQUIPMENT SERIAL NUMBER: CC11586/CC11587 / MANUFACTURER : SOLAR TURBINE / PART NUMBER : 9032161C1
0307A	BOLT,MACHINE	BOLT,MACHINE:PN.1011465	SOLAR	SOLAR TURBINES	1011465	BOLT,MACHINE / THREAD DIAMETER : 5/8IN / THREAD SERIES : UNC / THREAD PITCH : 11 TPI / FASTENER LENGTH : 2IN / EQUIPMENT NAME : GAS TURBINE / EQUIPMENT TYPE/MODEL : CENTAUR 50 / SUB-ASSEMBLY : DISCHARGE BEARING ASSY / EQUIPMENT SERIAL NUMBER: CC11586/CC11587 / MANUFACTURER : SOLAR TURBINE / PART NUMBER : 1011465
0307A	BOLT,MACHINE	BOLT,MACHINE:PN.1011465	SOLAR	SOLAR TURBINES	IOM 3J002 CENTAUR 50-IPL	BOLT,MACHINE / THREAD DIAMETER : 5/8IN / THREAD SERIES : UNC / THREAD PITCH : 11 TPI / FASTENER LENGTH : 2IN / EQUIPMENT NAME : GAS TURBINE / EQUIPMENT TYPE/MODEL : CENTAUR 50 / SUB-ASSEMBLY : DISCHARGE BEARING ASSY / EQUIPMENT SERIAL NUMBER: CC11586/CC11587 / MANUFACTURER : SOLAR TURBINE / PART NUMBER : 1011465
0307A	BOLT,MACHINE	BOLT,MACHINE:PN.1011465	SOLAR	SOLAR TURBINES	STD.45694.0-POS 4	BOLT,MACHINE / THREAD DIAMETER : 5/8IN / THREAD SERIES : UNC / THREAD PITCH : 11 TPI / FASTENER LENGTH : 2IN / EQUIPMENT NAME : GAS TURBINE / EQUIPMENT TYPE/MODEL : CENTAUR 50 / SUB-ASSEMBLY : DISCHARGE BEARING ASSY / EQUIPMENT SERIAL NUMBER: CC11586/CC11587 / MANUFACTURER : SOLAR TURBINE / PART NUMBER : 1011465
2030A	SCREW,MACHINE	SCREW,MACHINE:PN.700939C1	SOLAR	SOLAR TURBINES	700939C1	SCREW,MACHINE / THREAD DIAMETER : 1/4IN / THREAD SERIES : UNC / FASTENER LENGTH : 1/2IN / EQUIPMENT NAME : GAS TURBINE / EQUIPMENT TYPE/MODEL : CENTAUR 50 / SUB-ASSEMBLY : DISCHARGE BEARING ASSY / EQUIPMENT SERIAL NUMBER: CC11586/CC11587 / MANUFACTURER : SOLAR TURBINE / PART NUMBER : 700939C1
2030A	SCREW,MACHINE	SCREW,MACHINE:PN.700939C1	SOLAR	SOLAR TURBINES	IOM 3J002 CENTAUR 50-IPL	SCREW,MACHINE / THREAD DIAMETER : 1/4IN / THREAD SERIES : UNC / FASTENER LENGTH : 1/2IN / EQUIPMENT NAME : GAS TURBINE / EQUIPMENT TYPE/MODEL : CENTAUR 50 / SUB-ASSEMBLY : DISCHARGE BEARING ASSY / EQUIPMENT SERIAL NUMBER: CC11586/CC11587 / MANUFACTURER : SOLAR TURBINE / PART NUMBER : 700939C1
2030A	SCREW,MACHINE	SCREW,MACHINE:PN.700939C1	SOLAR	SOLAR TURBINES	STD.45694.0-POS 7	SCREW,MACHINE / THREAD DIAMETER : 1/4IN / THREAD SERIES : UNC / FASTENER LENGTH : 1/2IN / EQUIPMENT NAME : GAS TURBINE / EQUIPMENT TYPE/MODEL : CENTAUR 50 / SUB-ASSEMBLY : DISCHARGE BEARING ASSY / EQUIPMENT SERIAL NUMBER: CC11586/CC11587 / MANUFACTURER : SOLAR TURBINE / PART NUMBER : 700939C1
2030A	SCREW,MACHINE	SCREW,MACHINE:PN.25580R1	SOLAR	SOLAR TURBINES	25580R1	SCREW,MACHINE / THREAD DIAMETER : NO.8 / THREAD SERIES : UNC / THREAD PITCH : 32 TPI / FASTENER LENGTH : 3/8IN / EQUIPMENT NAME : GAS TURBINE / EQUIPMENT TYPE/MODEL : CENTAUR 50 / SUB-ASSEMBLY : DISCHARGE INSTR CONN C334EL / EQUIPMENT SERIAL NUMBER: CC11586/CC11587 / MANUFACTURER : SOLAR TURBINE / PART NUMBER : 25580R1
2030A	SCREW,MACHINE	SCREW,MACHINE:PN.25580R1	SOLAR	SOLAR TURBINES	IOM 3J002 CENTAUR 50-IPL	SCREW,MACHINE / THREAD DIAMETER : NO.8 / THREAD SERIES : UNC / THREAD PITCH : 32 TPI / FASTENER LENGTH : 3/8IN / EQUIPMENT NAME : GAS TURBINE / EQUIPMENT TYPE/MODEL : CENTAUR 50 / SUB-ASSEMBLY : DISCHARGE INSTR CONN C334EL / EQUIPMENT SERIAL NUMBER: CC11586/CC11587 / MANUFACTURER : SOLAR TURBINE / PART NUMBER : 25580R1
2030A	SCREW,MACHINE	SCREW,MACHINE:PN.25580R1	SOLAR	SOLAR TURBINES	STD.44251.0-POS 2	SCREW,MACHINE / THREAD DIAMETER : NO.8 / THREAD SERIES : UNC / THREAD PITCH : 32 TPI / FASTENER LENGTH : 3/8IN / EQUIPMENT NAME : GAS TURBINE / EQUIPMENT TYPE/MODEL : CENTAUR 50 / SUB-ASSEMBLY : DISCHARGE INSTR CONN C334EL / EQUIPMENT SERIAL NUMBER: CC11586/CC11587 / MANUFACTURER : SOLAR TURBINE / PART NUMBER : 25580R1
47946	O-RING	O-RING:PN.903557C1	SOLAR	SOLAR TURBINES	903557C1	O-RING / EQUIPMENT NAME : GAS TURBINE / EQUIPMENT TYPE/MODEL : CENTAUR 50 / SUB-ASSEMBLY : DISCHARGE INSTR CONN C334EL / EQUIPMENT SERIAL NUMBER: CC11586/CC11587 / MANUFACTURER : SOLAR TURBINE / PART NUMBER : 903557C1
47946	O-RING	O-RING:PN.903557C1	SOLAR	SOLAR TURBINES	IOM 3J002 CENTAUR 50-IPL	O-RING / EQUIPMENT NAME : GAS TURBINE / EQUIPMENT TYPE/MODEL : CENTAUR 50 / SUB-ASSEMBLY : DISCHARGE INSTR CONN C334EL / EQUIPMENT SERIAL NUMBER: CC11586/CC11587 / MANUFACTURER : SOLAR TURBINE / PART NUMBER : 903557C1
47946	O-RING	O-RING:PN.903557C1	SOLAR	SOLAR TURBINES	STD.44251.0-POS 5	O-RING / EQUIPMENT NAME : GAS TURBINE / EQUIPMENT TYPE/MODEL : CENTAUR 50 / SUB-ASSEMBLY : DISCHARGE INSTR CONN C334EL / EQUIPMENT SERIAL NUMBER: CC11586/CC11587 / MANUFACTURER : SOLAR TURBINE / PART NUMBER : 903557C1
0307A	BOLT,MACHINE	BOLT,MACHINE:PN.1094964	SOLAR	SOLAR TURBINES	1094964	BOLT,MACHINE / THREAD DIAMETER : 3/8IN / THREAD SERIES : UNC / THREAD PITCH : 16 TPI / FASTENER LENGTH : 1-1/2IN / EQUIPMENT NAME : GAS TURBINE / EQUIPMENT TYPE/MODEL : CENTAUR 50 / SUB-ASSEMBLY : DISCHARGE INSTR CONN C334EL / EQUIPMENT SERIAL NUMBER: CC11586/CC11587 / MANUFACTURER : SOLAR TURBINE / PART NUMBER : 1094964
0307A	BOLT,MACHINE	BOLT,MACHINE:PN.1094964	SOLAR	SOLAR TURBINES	IOM 3J002 CENTAUR 50-IPL	BOLT,MACHINE / THREAD DIAMETER : 3/8IN / THREAD SERIES : UNC / THREAD PITCH : 16 TPI / FASTENER LENGTH : 1-1/2IN / EQUIPMENT NAME : GAS TURBINE / EQUIPMENT TYPE/MODEL : CENTAUR 50 / SUB-ASSEMBLY : DISCHARGE INSTR CONN C334EL / EQUIPMENT SERIAL NUMBER: CC11586/CC11587 / MANUFACTURER : SOLAR TURBINE / PART NUMBER : 1094964
0307A	BOLT,MACHINE	BOLT,MACHINE:PN.1094964	SOLAR	SOLAR TURBINES	STD.44251.0-POS 8	BOLT,MACHINE / THREAD DIAMETER : 3/8IN / THREAD SERIES : UNC / THREAD PITCH : 16 TPI / FASTENER LENGTH : 1-1/2IN / EQUIPMENT NAME : GAS TURBINE / EQUIPMENT TYPE/MODEL : CENTAUR 50 / SUB-ASSEMBLY : DISCHARGE INSTR CONN C334EL / EQUIPMENT SERIAL NUMBER: CC11586/CC11587 / MANUFACTURER : SOLAR TURBINE / PART NUMBER : 1094964
47946	O-RING	O-RING:PN.903732C1	SOLAR	SOLAR TURBINES	72745-1-POS 1	O-RING / EQUIPMENT NAME : GAS TURBINE / EQUIPMENT TYPE/MODEL : CENTAUR 50 / SUB-ASSEMBLY : DRIVEN LUBE OIL COMMON PARTS / EQUIPMENT SERIAL NUMBER: CC11586/CC11587 / MANUFACTURER : SOLAR TURBINE / PART NUMBER : 903732C1
47946	O-RING	O-RING:PN.903732C1	SOLAR	SOLAR TURBINES	903732C1	O-RING / EQUIPMENT NAME : GAS TURBINE / EQUIPMENT TYPE/MODEL : CENTAUR 50 / SUB-ASSEMBLY : DRIVEN LUBE OIL COMMON PARTS / EQUIPMENT SERIAL NUMBER: CC11586/CC11587 / MANUFACTURER : SOLAR TURBINE / PART NUMBER : 903732C1
47946	O-RING	O-RING:PN.903732C1	SOLAR	SOLAR TURBINES	IOM 3J002 CENTAUR 50-IPL	O-RING / EQUIPMENT NAME : GAS TURBINE / EQUIPMENT TYPE/MODEL : CENTAUR 50 / SUB-ASSEMBLY : DRIVEN LUBE OIL COMMON PARTS / EQUIPMENT SERIAL NUMBER: CC11586/CC11587 / MANUFACTURER : SOLAR TURBINE / PART NUMBER : 903732C1
47946	O-RING	O-RING:PN.903252C1	SOLAR	SOLAR TURBINES	72745-1-POS 3	O-RING / EQUIPMENT NAME : GAS TURBINE / EQUIPMENT TYPE/MODEL : CENTAUR 50 / SUB-ASSEMBLY : DRIVEN LUBE OIL COMMON PARTS / EQUIPMENT SERIAL NUMBER: CC11586/CC11587 / MANUFACTURER : SOLAR TURBINE / PART NUMBER : 903252C1
47946	O-RING	O-RING:PN.903252C1	SOLAR	SOLAR TURBINES	903252C1	O-RING / EQUIPMENT NAME : GAS TURBINE / EQUIPMENT TYPE/MODEL : CENTAUR 50 / SUB-ASSEMBLY : DRIVEN LUBE OIL COMMON PARTS / EQUIPMENT SERIAL NUMBER: CC11586/CC11587 / MANUFACTURER : SOLAR TURBINE / PART NUMBER : 903252C1
47946	O-RING	O-RING:PN.903252C1	SOLAR	SOLAR TURBINES	IOM 3J002 CENTAUR 50-IPL	O-RING / EQUIPMENT NAME : GAS TURBINE / EQUIPMENT TYPE/MODEL : CENTAUR 50 / SUB-ASSEMBLY : DRIVEN LUBE OIL COMMON PARTS / EQUIPMENT SERIAL NUMBER: CC11586/CC11587 / MANUFACTURER : SOLAR TURBINE / PART NUMBER : 903252C1
47946	O-RING	O-RING:PN.908110C1	SOLAR	SOLAR TURBINES	72745-1-POS 6	O-RING / EQUIPMENT NAME : GAS TURBINE / EQUIPMENT TYPE/MODEL : CENTAUR 50 / SUB-ASSEMBLY : DRIVEN LUBE OIL COMMON PARTS / EQUIPMENT SERIAL NUMBER: CC11586/CC11587 / MANUFACTURER : SOLAR TURBINE / PART NUMBER : 908110C1
47946	O-RING	O-RING:PN.908110C1	SOLAR	SOLAR TURBINES	908110C1	O-RING / EQUIPMENT NAME : GAS TURBINE / EQUIPMENT TYPE/MODEL : CENTAUR 50 / SUB-ASSEMBLY : DRIVEN LUBE OIL COMMON PARTS / EQUIPMENT SERIAL NUMBER: CC11586/CC11587 / MANUFACTURER : SOLAR TURBINE / PART NUMBER : 908110C1
47946	O-RING	O-RING:PN.908110C1	SOLAR	SOLAR TURBINES	IOM 3J002 CENTAUR 50-IPL	O-RING / EQUIPMENT NAME : GAS TURBINE / EQUIPMENT TYPE/MODEL : CENTAUR 50 / SUB-ASSEMBLY : DRIVEN LUBE OIL COMMON PARTS / EQUIPMENT SERIAL NUMBER: CC11586/CC11587 / MANUFACTURER : SOLAR TURBINE / PART NUMBER : 908110C1
04522	GASKET	GASKET:PN.950232C1	SOLAR	SOLAR TURBINES	72745-1-POS 7	GASKET / EQUIPMENT NAME : GAS TURBINE / EQUIPMENT TYPE/MODEL : CENTAUR 50 / SUB-ASSEMBLY : DRIVEN LUBE OIL COMMON PARTS / EQUIPMENT SERIAL NUMBER: CC11586/CC11587 / MANUFACTURER : SOLAR TURBINE / PART NUMBER : 950232C1
04522	GASKET	GASKET:PN.950232C1	SOLAR	SOLAR TURBINES	950232C1	GASKET / EQUIPMENT NAME : GAS TURBINE / EQUIPMENT TYPE/MODEL : CENTAUR 50 / SUB-ASSEMBLY : DRIVEN LUBE OIL COMMON PARTS / EQUIPMENT SERIAL NUMBER: CC11586/CC11587 / MANUFACTURER : SOLAR TURBINE / PART NUMBER : 950232C1
04522	GASKET	GASKET:PN.950232C1	SOLAR	SOLAR TURBINES	IOM 3J002 CENTAUR 50-IPL	GASKET / EQUIPMENT NAME : GAS TURBINE / EQUIPMENT TYPE/MODEL : CENTAUR 50 / SUB-ASSEMBLY : DRIVEN LUBE OIL COMMON PARTS / EQUIPMENT SERIAL NUMBER: CC11586/CC11587 / MANUFACTURER : SOLAR TURBINE / PART NUMBER : 950232C1
04522	GASKET	GASKET:PN.1073838-2	SOLAR	SOLAR TURBINES	1073838-2	GASKET / EQUIPMENT NAME : GAS TURBINE / EQUIPMENT TYPE/MODEL : CENTAUR 50 / SUB-ASSEMBLY : DRIVEN LUBE OIL SYSTEM CONN / EQUIPMENT SERIAL NUMBER: CC11586/CC11587 / MANUFACTURER : SOLAR TURBINE / PART NUMBER : 1073838-2
04522	GASKET	GASKET:PN.1073838-2	SOLAR	SOLAR TURBINES	72746-1-POS 3	GASKET / EQUIPMENT NAME : GAS TURBINE / EQUIPMENT TYPE/MODEL : CENTAUR 50 / SUB-ASSEMBLY : DRIVEN LUBE OIL SYSTEM CONN / EQUIPMENT SERIAL NUMBER: CC11586/CC11587 / MANUFACTURER : SOLAR TURBINE / PART NUMBER : 1073838-2
04522	GASKET	GASKET:PN.1073838-2	SOLAR	SOLAR TURBINES	IOM 3J002 CENTAUR 50-IPL	GASKET / EQUIPMENT NAME : GAS TURBINE / EQUIPMENT TYPE/MODEL : CENTAUR 50 / SUB-ASSEMBLY : DRIVEN LUBE OIL SYSTEM CONN / EQUIPMENT SERIAL NUMBER: CC11586/CC11587 / MANUFACTURER : SOLAR TURBINE / PART NUMBER : 1073838-2
04522	GASKET	GASKET:PN.1093771-1	SOLAR	SOLAR TURBINES	1093771-1	GASKET / EQUIPMENT NAME : GAS TURBINE / EQUIPMENT TYPE/MODEL : CENTAUR 50 / SUB-ASSEMBLY : DRIVEN LUBE OIL SYSTEM CONN / EQUIPMENT SERIAL NUMBER: CC11586/CC11587 / MANUFACTURER : SOLAR TURBINE / PART NUMBER : 1093771-1
04522	GASKET	GASKET:PN.1093771-1	SOLAR	SOLAR TURBINES	72746-1-POS 6	GASKET / EQUIPMENT NAME : GAS TURBINE / EQUIPMENT TYPE/MODEL : CENTAUR 50 / SUB-ASSEMBLY : DRIVEN LUBE OIL SYSTEM CONN / EQUIPMENT SERIAL NUMBER: CC11586/CC11587 / MANUFACTURER : SOLAR TURBINE / PART NUMBER : 1093771-1
04522	GASKET	GASKET:PN.1093771-1	SOLAR	SOLAR TURBINES	IOM 3J002 CENTAUR 50-IPL	GASKET / EQUIPMENT NAME : GAS TURBINE / EQUIPMENT TYPE/MODEL : CENTAUR 50 / SUB-ASSEMBLY : DRIVEN LUBE OIL SYSTEM CONN / EQUIPMENT SERIAL NUMBER: CC11586/CC11587 / MANUFACTURER : SOLAR TURBINE / PART NUMBER : 1093771-1
03375	TRANSMITTER,PRESSURE	TRANSMITTER,PRESS:PN.1052120-4	SOLAR	SOLAR TURBINES	1052120-4	TRANSMITTER,PRESSURE / TYPE : DIFFERENTIAL / SPECIFICATION/STD DATA : PDT5104 / EQUIPMENT NAME : GAS TURBINE / EQUIPMENT TYPE/MODEL : CENTAUR 50 / EQUIPMENT SERIAL NUMBER: CC11586/CC11587 / SUB-ASSEMBLY : DRIVEN TRANSMITTER RACK / MANUFACTURER : SOLAR TURBINE / PART NUMBER : 1052120-4
03375	TRANSMITTER,PRESSURE	TRANSMITTER,PRESS:PN.1052120-4	SOLAR	SOLAR TURBINES	HCS.62681.0-POS 1	TRANSMITTER,PRESSURE / TYPE : DIFFERENTIAL / SPECIFICATION/STD DATA : PDT5104 / EQUIPMENT NAME : GAS TURBINE / EQUIPMENT TYPE/MODEL : CENTAUR 50 / EQUIPMENT SERIAL NUMBER: CC11586/CC11587 / SUB-ASSEMBLY : DRIVEN TRANSMITTER RACK / MANUFACTURER : SOLAR TURBINE / PART NUMBER : 1052120-4
03375	TRANSMITTER,PRESSURE	TRANSMITTER,PRESS:PN.1052120-4	SOLAR	SOLAR TURBINES	IOM 3J002 CENTAUR 50-IPL	TRANSMITTER,PRESSURE / TYPE : DIFFERENTIAL / SPECIFICATION/STD DATA : PDT5104 / EQUIPMENT NAME : GAS TURBINE / EQUIPMENT TYPE/MODEL : CENTAUR 50 / EQUIPMENT SERIAL NUMBER: CC11586/CC11587 / SUB-ASSEMBLY : DRIVEN TRANSMITTER RACK / MANUFACTURER : SOLAR TURBINE / PART NUMBER : 1052120-4
03375	TRANSMITTER,PRESSURE	TRANSMITTER,PRESS:PN.1052168-3	SOLAR	SOLAR TURBINES	1052168-3	TRANSMITTER,PRESSURE / SPECIFICATION/STD DATA : PT4410 / ADDITIONAL FEATURES : WITH METER / EQUIPMENT NAME : GAS TURBINE / EQUIPMENT TYPE/MODEL : CENTAUR 50 / EQUIPMENT SERIAL NUMBER: CC11586/CC11587 / SUB-ASSEMBLY : DRIVEN TRANSMITTER RACK / MANUFACTURER : SOLAR TURBINE / PART NUMBER : 1052168-3
03375	TRANSMITTER,PRESSURE	TRANSMITTER,PRESS:PN.1052168-3	SOLAR	SOLAR TURBINES	HCS.62681.0-POS 7	TRANSMITTER,PRESSURE / SPECIFICATION/STD DATA : PT4410 / ADDITIONAL FEATURES : WITH METER / EQUIPMENT NAME : GAS TURBINE / EQUIPMENT TYPE/MODEL : CENTAUR 50 / EQUIPMENT SERIAL NUMBER: CC11586/CC11587 / SUB-ASSEMBLY : DRIVEN TRANSMITTER RACK / MANUFACTURER : SOLAR TURBINE / PART NUMBER : 1052168-3
03375	TRANSMITTER,PRESSURE	TRANSMITTER,PRESS:PN.1052168-3	SOLAR	SOLAR TURBINES	IOM 3J002 CENTAUR 50-IPL	TRANSMITTER,PRESSURE / SPECIFICATION/STD DATA : PT4410 / ADDITIONAL FEATURES : WITH METER / EQUIPMENT NAME : GAS TURBINE / EQUIPMENT TYPE/MODEL : CENTAUR 50 / EQUIPMENT SERIAL NUMBER: CC11586/CC11587 / SUB-ASSEMBLY : DRIVEN TRANSMITTER RACK / MANUFACTURER : SOLAR TURBINE / PART NUMBER : 1052168-3
03375	TRANSMITTER,PRESSURE	TRANSMITTER,PRESS:PN.1052168-4	SOLAR	SOLAR TURBINES	1052168-4	TRANSMITTER,PRESSURE / SPECIFICATION/STD DATA : PT4430 / ADDITIONAL FEATURES : WITH METER / EQUIPMENT NAME : GAS TURBINE / EQUIPMENT TYPE/MODEL : CENTAUR 50 / EQUIPMENT SERIAL NUMBER: CC11586/CC11587 / SUB-ASSEMBLY : DRIVEN TRANSMITTER RACK / MANUFACTURER : SOLAR TURBINE / PART NUMBER : 1052168-4
03375	TRANSMITTER,PRESSURE	TRANSMITTER,PRESS:PN.1052168-4	SOLAR	SOLAR TURBINES	HCS.62681.0-POS 8	TRANSMITTER,PRESSURE / SPECIFICATION/STD DATA : PT4430 / ADDITIONAL FEATURES : WITH METER / EQUIPMENT NAME : GAS TURBINE / EQUIPMENT TYPE/MODEL : CENTAUR 50 / EQUIPMENT SERIAL NUMBER: CC11586/CC11587 / SUB-ASSEMBLY : DRIVEN TRANSMITTER RACK / MANUFACTURER : SOLAR TURBINE / PART NUMBER : 1052168-4
03375	TRANSMITTER,PRESSURE	TRANSMITTER,PRESS:PN.1052168-4	SOLAR	SOLAR TURBINES	IOM 3J002 CENTAUR 50-IPL	TRANSMITTER,PRESSURE / SPECIFICATION/STD DATA : PT4430 / ADDITIONAL FEATURES : WITH METER / EQUIPMENT NAME : GAS TURBINE / EQUIPMENT TYPE/MODEL : CENTAUR 50 / EQUIPMENT SERIAL NUMBER: CC11586/CC11587 / SUB-ASSEMBLY : DRIVEN TRANSMITTER RACK / MANUFACTURER : SOLAR TURBINE / PART NUMBER : 1052168-4
03375	TRANSMITTER,PRESSURE	TRANSMITTER,PRESS:PN.1052168-2	SOLAR	SOLAR TURBINES	1052168-2	TRANSMITTER,PRESSURE / SPECIFICATION/STD DATA : PT5170 / ADDITIONAL FEATURES : WITH METER / EQUIPMENT NAME : GAS TURBINE / EQUIPMENT TYPE/MODEL : CENTAUR 50 / EQUIPMENT SERIAL NUMBER: CC11586/CC11587 / SUB-ASSEMBLY : DRIVEN TRANSMITTER RACK / MANUFACTURER : SOLAR TURBINE / PART NUMBER : 1052168-2
03375	TRANSMITTER,PRESSURE	TRANSMITTER,PRESS:PN.1052168-2	SOLAR	SOLAR TURBINES	HCS.62681.0-POS 9	TRANSMITTER,PRESSURE / SPECIFICATION/STD DATA : PT5170 / ADDITIONAL FEATURES : WITH METER / EQUIPMENT NAME : GAS TURBINE / EQUIPMENT TYPE/MODEL : CENTAUR 50 / EQUIPMENT SERIAL NUMBER: CC11586/CC11587 / SUB-ASSEMBLY : DRIVEN TRANSMITTER RACK / MANUFACTURER : SOLAR TURBINE / PART NUMBER : 1052168-2
03375	TRANSMITTER,PRESSURE	TRANSMITTER,PRESS:PN.1052168-2	SOLAR	SOLAR TURBINES	IOM 3J002 CENTAUR 50-IPL	TRANSMITTER,PRESSURE / SPECIFICATION/STD DATA : PT5170 / ADDITIONAL FEATURES : WITH METER / EQUIPMENT NAME : GAS TURBINE / EQUIPMENT TYPE/MODEL : CENTAUR 50 / EQUIPMENT SERIAL NUMBER: CC11586/CC11587 / SUB-ASSEMBLY : DRIVEN TRANSMITTER RACK / MANUFACTURER : SOLAR TURBINE / PART NUMBER : 1052168-2
00206	SWITCH,PRESSURE	SWITCH,PRESS:PN.1053923-31	SOLAR	SOLAR TURBINES	1053923-31	SWITCH,PRESSURE / EQUIPMENT NAME : GAS TURBINE / EQUIPMENT TYPE/MODEL : CENTAUR 50 / SUB-ASSEMBLY : DRIVEN TRANSMITTER RACK / EQUIPMENT SERIAL NUMBER: CC11586/CC11587 / MANUFACTURER : SOLAR TURBINE / PART NUMBER : 1053923-31
00206	SWITCH,PRESSURE	SWITCH,PRESS:PN.1053923-31	SOLAR	SOLAR TURBINES	HCS.62681.0-POS 12	SWITCH,PRESSURE / EQUIPMENT NAME : GAS TURBINE / EQUIPMENT TYPE/MODEL : CENTAUR 50 / SUB-ASSEMBLY : DRIVEN TRANSMITTER RACK / EQUIPMENT SERIAL NUMBER: CC11586/CC11587 / MANUFACTURER : SOLAR TURBINE / PART NUMBER : 1053923-31
00206	SWITCH,PRESSURE	SWITCH,PRESS:PN.1053923-31	SOLAR	SOLAR TURBINES	IOM 3J002 CENTAUR 50-IPL	SWITCH,PRESSURE / EQUIPMENT NAME : GAS TURBINE / EQUIPMENT TYPE/MODEL : CENTAUR 50 / SUB-ASSEMBLY : DRIVEN TRANSMITTER RACK / EQUIPMENT SERIAL NUMBER: CC11586/CC11587 / MANUFACTURER : SOLAR TURBINE / PART NUMBER : 1053923-31
04200	STRAINER,SEDIMENT	STRAINER:PN.190187-300	SOLAR	SOLAR TURBINES	190187-300	STRAINER,SEDIMENT / ADDITIONAL FEATURES : WITH CAP / EQUIPMENT NAME : GAS TURBINE / EQUIPMENT TYPE/MODEL : CENTAUR 50 / SUB-ASSEMBLY : DRIVER COMMON PARTS / EQUIPMENT SERIAL NUMBER: CC11586/CC11587 / MANUFACTURER : SOLAR TURBINE / PART NUMBER : 190187-300
04200	STRAINER,SEDIMENT	STRAINER:PN.190187-300	SOLAR	SOLAR TURBINES	IOM 3J002 CENTAUR 50-IPL	STRAINER,SEDIMENT / ADDITIONAL FEATURES : WITH CAP / EQUIPMENT NAME : GAS TURBINE / EQUIPMENT TYPE/MODEL : CENTAUR 50 / SUB-ASSEMBLY : DRIVER COMMON PARTS / EQUIPMENT SERIAL NUMBER: CC11586/CC11587 / MANUFACTURER : SOLAR TURBINE / PART NUMBER : 190187-300
04200	STRAINER,SEDIMENT	STRAINER:PN.190187-300	SOLAR	SOLAR TURBINES	STD.72774-1.0-POS 1	STRAINER,SEDIMENT / ADDITIONAL FEATURES : WITH CAP / EQUIPMENT NAME : GAS TURBINE / EQUIPMENT TYPE/MODEL : CENTAUR 50 / SUB-ASSEMBLY : DRIVER COMMON PARTS / EQUIPMENT SERIAL NUMBER: CC11586/CC11587 / MANUFACTURER : SOLAR TURBINE / PART NUMBER : 190187-300
47946	O-RING	O-RING:PN.1019197	SOLAR	SOLAR TURBINES	1019197	O-RING / EQUIPMENT NAME : GAS TURBINE / EQUIPMENT TYPE/MODEL : CENTAUR 50 / SUB-ASSEMBLY : DRIVER COMMON PARTS / EQUIPMENT SERIAL NUMBER: CC11586/CC11587 / MANUFACTURER : SOLAR TURBINE / PART NUMBER : 1019197
47946	O-RING	O-RING:PN.1019197	SOLAR	SOLAR TURBINES	IOM 3J002 CENTAUR 50-IPL	O-RING / EQUIPMENT NAME : GAS TURBINE / EQUIPMENT TYPE/MODEL : CENTAUR 50 / SUB-ASSEMBLY : DRIVER COMMON PARTS / EQUIPMENT SERIAL NUMBER: CC11586/CC11587 / MANUFACTURER : SOLAR TURBINE / PART NUMBER : 1019197
47946	O-RING	O-RING:PN.1019197	SOLAR	SOLAR TURBINES	STD.72774-1.0-POS 1	O-RING / EQUIPMENT NAME : GAS TURBINE / EQUIPMENT TYPE/MODEL : CENTAUR 50 / SUB-ASSEMBLY : DRIVER COMMON PARTS / EQUIPMENT SERIAL NUMBER: CC11586/CC11587 / MANUFACTURER : SOLAR TURBINE / PART NUMBER : 1019197
04200	STRAINER,SEDIMENT	STRAINER:PN.190187-2	SOLAR	SOLAR TURBINES	190187-2	STRAINER,SEDIMENT / EQUIPMENT NAME : GAS TURBINE / EQUIPMENT TYPE/MODEL : CENTAUR 50 / SUB-ASSEMBLY : DRIVER COMMON PARTS / EQUIPMENT SERIAL NUMBER: CC11586/CC11587 / MANUFACTURER : SOLAR TURBINE / PART NUMBER : 190187-2
04200	STRAINER,SEDIMENT	STRAINER:PN.190187-2	SOLAR	SOLAR TURBINES	IOM 3J002 CENTAUR 50-IPL	STRAINER,SEDIMENT / EQUIPMENT NAME : GAS TURBINE / EQUIPMENT TYPE/MODEL : CENTAUR 50 / SUB-ASSEMBLY : DRIVER COMMON PARTS / EQUIPMENT SERIAL NUMBER: CC11586/CC11587 / MANUFACTURER : SOLAR TURBINE / PART NUMBER : 190187-2
04200	STRAINER,SEDIMENT	STRAINER:PN.190187-2	SOLAR	SOLAR TURBINES	STD.72774-1.0-POS 1	STRAINER,SEDIMENT / EQUIPMENT NAME : GAS TURBINE / EQUIPMENT TYPE/MODEL : CENTAUR 50 / SUB-ASSEMBLY : DRIVER COMMON PARTS / EQUIPMENT SERIAL NUMBER: CC11586/CC11587 / MANUFACTURER : SOLAR TURBINE / PART NUMBER : 190187-2
04522	GASKET	GASKET:PN.1017897	SOLAR	SOLAR TURBINES	1017897	GASKET / EQUIPMENT NAME : GAS TURBINE / EQUIPMENT TYPE/MODEL : CENTAUR 50 / SUB-ASSEMBLY : DRIVER COMMON PARTS / EQUIPMENT SERIAL NUMBER: CC11586/CC11587 / MANUFACTURER : SOLAR TURBINE / PART NUMBER : 1017897
04522	GASKET	GASKET:PN.1017897	SOLAR	SOLAR TURBINES	IOM 3J002 CENTAUR 50-IPL	GASKET / EQUIPMENT NAME : GAS TURBINE / EQUIPMENT TYPE/MODEL : CENTAUR 50 / SUB-ASSEMBLY : DRIVER COMMON PARTS / EQUIPMENT SERIAL NUMBER: CC11586/CC11587 / MANUFACTURER : SOLAR TURBINE / PART NUMBER : 1017897
04522	GASKET	GASKET:PN.1017897	SOLAR	SOLAR TURBINES	STD.72774-1.0-POS 1	GASKET / EQUIPMENT NAME : GAS TURBINE / EQUIPMENT TYPE/MODEL : CENTAUR 50 / SUB-ASSEMBLY : DRIVER COMMON PARTS / EQUIPMENT SERIAL NUMBER: CC11586/CC11587 / MANUFACTURER : SOLAR TURBINE / PART NUMBER : 1017897
0307A	BOLT,MACHINE	BOLT,MACHINE:PN.1088867	SOLAR	SOLAR TURBINES	1088867	BOLT,MACHINE / THREAD DIAMETER : 1-1/2IN / THREAD SERIES : UNC / THREAD PITCH : 12 TPI / FASTENER LENGTH : 6-1/2IN / EQUIPMENT NAME : GAS TURBINE / EQUIPMENT TYPE/MODEL : CENTAUR 50 / SUB-ASSEMBLY : DRIVER COMMON PARTS / EQUIPMENT SERIAL NUMBER: CC11586/CC11587 / MANUFACTURER : SOLAR TURBINE / PART NUMBER : 1088867
0307A	BOLT,MACHINE	BOLT,MACHINE:PN.1088867	SOLAR	SOLAR TURBINES	IOM 3J002 CENTAUR 50-IPL	BOLT,MACHINE / THREAD DIAMETER : 1-1/2IN / THREAD SERIES : UNC / THREAD PITCH : 12 TPI / FASTENER LENGTH : 6-1/2IN / EQUIPMENT NAME : GAS TURBINE / EQUIPMENT TYPE/MODEL : CENTAUR 50 / SUB-ASSEMBLY : DRIVER COMMON PARTS / EQUIPMENT SERIAL NUMBER: CC11586/CC11587 / MANUFACTURER : SOLAR TURBINE / PART NUMBER : 1088867
0307A	BOLT,MACHINE	BOLT,MACHINE:PN.1088867	SOLAR	SOLAR TURBINES	STD.72774-1.0-POS 3	BOLT,MACHINE / THREAD DIAMETER : 1-1/2IN / THREAD SERIES : UNC / THREAD PITCH : 12 TPI / FASTENER LENGTH : 6-1/2IN / EQUIPMENT NAME : GAS TURBINE / EQUIPMENT TYPE/MODEL : CENTAUR 50 / SUB-ASSEMBLY : DRIVER COMMON PARTS / EQUIPMENT SERIAL NUMBER: CC11586/CC11587 / MANUFACTURER : SOLAR TURBINE / PART NUMBER : 1088867
01857	NUT,PLAIN,HEXAGON	NUT,PLAIN,HEX:PN.152113-1	SOLAR	SOLAR TURBINES	152113-1	NUT,PLAIN,HEXAGON / EQUIPMENT NAME : GAS TURBINE / EQUIPMENT TYPE/MODEL : CENTAUR 50 / SUB-ASSEMBLY : DRIVER COMMON PARTS / EQUIPMENT SERIAL NUMBER: CC11586/CC11587 / MANUFACTURER : SOLAR TURBINE / PART NUMBER : 152113-1
01857	NUT,PLAIN,HEXAGON	NUT,PLAIN,HEX:PN.152113-1	SOLAR	SOLAR TURBINES	IOM 3J002 CENTAUR 50-IPL	NUT,PLAIN,HEXAGON / EQUIPMENT NAME : GAS TURBINE / EQUIPMENT TYPE/MODEL : CENTAUR 50 / SUB-ASSEMBLY : DRIVER COMMON PARTS / EQUIPMENT SERIAL NUMBER: CC11586/CC11587 / MANUFACTURER : SOLAR TURBINE / PART NUMBER : 152113-1
01857	NUT,PLAIN,HEXAGON	NUT,PLAIN,HEX:PN.152113-1	SOLAR	SOLAR TURBINES	STD.72774-1.0-POS 3	NUT,PLAIN,HEXAGON / EQUIPMENT NAME : GAS TURBINE / EQUIPMENT TYPE/MODEL : CENTAUR 50 / SUB-ASSEMBLY : DRIVER COMMON PARTS / EQUIPMENT SERIAL NUMBER: CC11586/CC11587 / MANUFACTURER : SOLAR TURBINE / PART NUMBER : 152113-1
0307A	BOLT,MACHINE	BOLT,MACHINE:PN.959794C1	SOLAR	SOLAR TURBINES	959794C1	BOLT,MACHINE / THREAD DIAMETER : 3/4IN / THREAD SERIES : UNC / THREAD PITCH : 10 TPI / FASTENER LENGTH : 5-1/2IN / EQUIPMENT NAME : GAS TURBINE / EQUIPMENT TYPE/MODEL : CENTAUR 50 / SUB-ASSEMBLY : DRIVER COMMON PARTS / EQUIPMENT SERIAL NUMBER: CC11586/CC11587 / MANUFACTURER : SOLAR TURBINE / PART NUMBER : 959794C1
0307A	BOLT,MACHINE	BOLT,MACHINE:PN.959794C1	SOLAR	SOLAR TURBINES	IOM 3J002 CENTAUR 50-IPL	BOLT,MACHINE / THREAD DIAMETER : 3/4IN / THREAD SERIES : UNC / THREAD PITCH : 10 TPI / FASTENER LENGTH : 5-1/2IN / EQUIPMENT NAME : GAS TURBINE / EQUIPMENT TYPE/MODEL : CENTAUR 50 / SUB-ASSEMBLY : DRIVER COMMON PARTS / EQUIPMENT SERIAL NUMBER: CC11586/CC11587 / MANUFACTURER : SOLAR TURBINE / PART NUMBER : 959794C1
0307A	BOLT,MACHINE	BOLT,MACHINE:PN.959794C1	SOLAR	SOLAR TURBINES	STD.72774-2.0-POS 4	BOLT,MACHINE / THREAD DIAMETER : 3/4IN / THREAD SERIES : UNC / THREAD PITCH : 10 TPI / FASTENER LENGTH : 5-1/2IN / EQUIPMENT NAME : GAS TURBINE / EQUIPMENT TYPE/MODEL : CENTAUR 50 / SUB-ASSEMBLY : DRIVER COMMON PARTS / EQUIPMENT SERIAL NUMBER: CC11586/CC11587 / MANUFACTURER : SOLAR TURBINE / PART NUMBER : 959794C1
13393	WASHER,FLAT	WASHER,FLAT:PN.145671-5	SOLAR	SOLAR TURBINES	145671-5	WASHER,FLAT / BOLT SIZE : 7/8IN / EQUIPMENT NAME : GAS TURBINE / EQUIPMENT TYPE/MODEL : CENTAUR 50 / SUB-ASSEMBLY : DRIVER COMMON PARTS / EQUIPMENT SERIAL NUMBER: CC11586/CC11587 / MANUFACTURER : SOLAR TURBINE / PART NUMBER : 145671-5
13393	WASHER,FLAT	WASHER,FLAT:PN.145671-5	SOLAR	SOLAR TURBINES	IOM 3J002 CENTAUR 50-IPL	WASHER,FLAT / BOLT SIZE : 7/8IN / EQUIPMENT NAME : GAS TURBINE / EQUIPMENT TYPE/MODEL : CENTAUR 50 / SUB-ASSEMBLY : DRIVER COMMON PARTS / EQUIPMENT SERIAL NUMBER: CC11586/CC11587 / MANUFACTURER : SOLAR TURBINE / PART NUMBER : 145671-5
13393	WASHER,FLAT	WASHER,FLAT:PN.145671-5	SOLAR	SOLAR TURBINES	STD.72774-2.0-POS 5	WASHER,FLAT / BOLT SIZE : 7/8IN / EQUIPMENT NAME : GAS TURBINE / EQUIPMENT TYPE/MODEL : CENTAUR 50 / SUB-ASSEMBLY : DRIVER COMMON PARTS / EQUIPMENT SERIAL NUMBER: CC11586/CC11587 / MANUFACTURER : SOLAR TURBINE / PART NUMBER : 145671-5
20349	SHIM	SHIM:0.250MM;PN.1042123-1	SOLAR	SOLAR TURBINES	1042123-1	SHIM / THICKNESS : 0.250MM / EQUIPMENT NAME : GAS TURBINE / EQUIPMENT TYPE/MODEL : CENTAUR 50 / SUB-ASSEMBLY : DRIVER COMMON PARTS / EQUIPMENT SERIAL NUMBER: CC11586/CC11587 / MANUFACTURER : SOLAR TURBINE / PART NUMBER : 1042123-1
20349	SHIM	SHIM:0.250MM;PN.1042123-1	SOLAR	SOLAR TURBINES	IOM 3J002 CENTAUR 50-IPL	SHIM / THICKNESS : 0.250MM / EQUIPMENT NAME : GAS TURBINE / EQUIPMENT TYPE/MODEL : CENTAUR 50 / SUB-ASSEMBLY : DRIVER COMMON PARTS / EQUIPMENT SERIAL NUMBER: CC11586/CC11587 / MANUFACTURER : SOLAR TURBINE / PART NUMBER : 1042123-1
20349	SHIM	SHIM:0.250MM;PN.1042123-1	SOLAR	SOLAR TURBINES	STD.72774-2.0-POS 6	SHIM / THICKNESS : 0.250MM / EQUIPMENT NAME : GAS TURBINE / EQUIPMENT TYPE/MODEL : CENTAUR 50 / SUB-ASSEMBLY : DRIVER COMMON PARTS / EQUIPMENT SERIAL NUMBER: CC11586/CC11587 / MANUFACTURER : SOLAR TURBINE / PART NUMBER : 1042123-1
14218	WASHER,LOCK	WASHER,LOCK:PN.22694R1	SOLAR	SOLAR TURBINES	22694R1	WASHER,LOCK / EQUIPMENT NAME : GAS TURBINE / EQUIPMENT TYPE/MODEL : CENTAUR 50 / SUB-ASSEMBLY : DRIVER COMMON PARTS / EQUIPMENT SERIAL NUMBER: CC11586/CC11587 / MANUFACTURER : SOLAR TURBINE / PART NUMBER : 22694R1
14218	WASHER,LOCK	WASHER,LOCK:PN.22694R1	SOLAR	SOLAR TURBINES	IOM 3J002 CENTAUR 50-IPL	WASHER,LOCK / EQUIPMENT NAME : GAS TURBINE / EQUIPMENT TYPE/MODEL : CENTAUR 50 / SUB-ASSEMBLY : DRIVER COMMON PARTS / EQUIPMENT SERIAL NUMBER: CC11586/CC11587 / MANUFACTURER : SOLAR TURBINE / PART NUMBER : 22694R1
14218	WASHER,LOCK	WASHER,LOCK:PN.22694R1	SOLAR	SOLAR TURBINES	STD.72774-2.0-POS 7	WASHER,LOCK / EQUIPMENT NAME : GAS TURBINE / EQUIPMENT TYPE/MODEL : CENTAUR 50 / SUB-ASSEMBLY : DRIVER COMMON PARTS / EQUIPMENT SERIAL NUMBER: CC11586/CC11587 / MANUFACTURER : SOLAR TURBINE / PART NUMBER : 22694R1
01857	NUT,PLAIN,HEXAGON	NUT,PLAIN,HEX:PN.1011716	SOLAR	SOLAR TURBINES	1011716	NUT,PLAIN,HEXAGON / THREAD SIZE : 3/4IN / THREAD SERIES : UNC / THREAD PITCH : 10 TPI / EQUIPMENT NAME : GAS TURBINE / EQUIPMENT TYPE/MODEL : CENTAUR 50 / SUB-ASSEMBLY : DRIVER COMMON PARTS / EQUIPMENT SERIAL NUMBER: CC11586/CC11587 / MANUFACTURER : SOLAR TURBINE / PART NUMBER : 1011716
01857	NUT,PLAIN,HEXAGON	NUT,PLAIN,HEX:PN.1011716	SOLAR	SOLAR TURBINES	IOM 3J002 CENTAUR 50-IPL	NUT,PLAIN,HEXAGON / THREAD SIZE : 3/4IN / THREAD SERIES : UNC / THREAD PITCH : 10 TPI / EQUIPMENT NAME : GAS TURBINE / EQUIPMENT TYPE/MODEL : CENTAUR 50 / SUB-ASSEMBLY : DRIVER COMMON PARTS / EQUIPMENT SERIAL NUMBER: CC11586/CC11587 / MANUFACTURER : SOLAR TURBINE / PART NUMBER : 1011716
01857	NUT,PLAIN,HEXAGON	NUT,PLAIN,HEX:PN.1011716	SOLAR	SOLAR TURBINES	STD.72774-2.0-POS 8	NUT,PLAIN,HEXAGON / THREAD SIZE : 3/4IN / THREAD SERIES : UNC / THREAD PITCH : 10 TPI / EQUIPMENT NAME : GAS TURBINE / EQUIPMENT TYPE/MODEL : CENTAUR 50 / SUB-ASSEMBLY : DRIVER COMMON PARTS / EQUIPMENT SERIAL NUMBER: CC11586/CC11587 / MANUFACTURER : SOLAR TURBINE / PART NUMBER : 1011716
0307A	BOLT,MACHINE	BOLT,MACHINE:PN.915453C1	SOLAR	SOLAR TURBINES	915453C1	BOLT,MACHINE / THREAD DIAMETER : 3/4IN / THREAD SERIES : UNC / THREAD PITCH : 10 TPI / FASTENER LENGTH : 4-1/5IN / EQUIPMENT NAME : GAS TURBINE / EQUIPMENT TYPE/MODEL : CENTAUR 50 / SUB-ASSEMBLY : DRIVER COMMON PARTS / EQUIPMENT SERIAL NUMBER: CC11586/CC11587 / MANUFACTURER : SOLAR TURBINE / PART NUMBER : 915453C1
0307A	BOLT,MACHINE	BOLT,MACHINE:PN.915453C1	SOLAR	SOLAR TURBINES	IOM 3J002 CENTAUR 50-IPL	BOLT,MACHINE / THREAD DIAMETER : 3/4IN / THREAD SERIES : UNC / THREAD PITCH : 10 TPI / FASTENER LENGTH : 4-1/5IN / EQUIPMENT NAME : GAS TURBINE / EQUIPMENT TYPE/MODEL : CENTAUR 50 / SUB-ASSEMBLY : DRIVER COMMON PARTS / EQUIPMENT SERIAL NUMBER: CC11586/CC11587 / MANUFACTURER : SOLAR TURBINE / PART NUMBER : 915453C1
0307A	BOLT,MACHINE	BOLT,MACHINE:PN.915453C1	SOLAR	SOLAR TURBINES	STD.72774-2.0-POS 9	BOLT,MACHINE / THREAD DIAMETER : 3/4IN / THREAD SERIES : UNC / THREAD PITCH : 10 TPI / FASTENER LENGTH : 4-1/5IN / EQUIPMENT NAME : GAS TURBINE / EQUIPMENT TYPE/MODEL : CENTAUR 50 / SUB-ASSEMBLY : DRIVER COMMON PARTS / EQUIPMENT SERIAL NUMBER: CC11586/CC11587 / MANUFACTURER : SOLAR TURBINE / PART NUMBER : 915453C1
0307A	BOLT,MACHINE	BOLT,MACHINE:PN.967431C1	SOLAR	SOLAR TURBINES	967431C1	BOLT,MACHINE / THREAD DIAMETER : 3/4IN / THREAD SERIES : UNC / THREAD PITCH : 10 TPI / FASTENER LENGTH : 6IN / EQUIPMENT NAME : GAS TURBINE / EQUIPMENT TYPE/MODEL : CENTAUR 50 / SUB-ASSEMBLY : DRIVER COMMON PARTS / EQUIPMENT SERIAL NUMBER: CC11586/CC11587 / MANUFACTURER : SOLAR TURBINE / PART NUMBER : 967431C1
0307A	BOLT,MACHINE	BOLT,MACHINE:PN.967431C1	SOLAR	SOLAR TURBINES	IOM 3J002 CENTAUR 50-IPL	BOLT,MACHINE / THREAD DIAMETER : 3/4IN / THREAD SERIES : UNC / THREAD PITCH : 10 TPI / FASTENER LENGTH : 6IN / EQUIPMENT NAME : GAS TURBINE / EQUIPMENT TYPE/MODEL : CENTAUR 50 / SUB-ASSEMBLY : DRIVER COMMON PARTS / EQUIPMENT SERIAL NUMBER: CC11586/CC11587 / MANUFACTURER : SOLAR TURBINE / PART NUMBER : 967431C1
0307A	BOLT,MACHINE	BOLT,MACHINE:PN.967431C1	SOLAR	SOLAR TURBINES	STD.72774-2.0-POS 10	BOLT,MACHINE / THREAD DIAMETER : 3/4IN / THREAD SERIES : UNC / THREAD PITCH : 10 TPI / FASTENER LENGTH : 6IN / EQUIPMENT NAME : GAS TURBINE / EQUIPMENT TYPE/MODEL : CENTAUR 50 / SUB-ASSEMBLY : DRIVER COMMON PARTS / EQUIPMENT SERIAL NUMBER: CC11586/CC11587 / MANUFACTURER : SOLAR TURBINE / PART NUMBER : 967431C1
0307A	BOLT,MACHINE	BOLT,MACHINE:PN.22550R1	SOLAR	SOLAR TURBINES	22550R1	BOLT,MACHINE / THREAD DIAMETER : 1/2IN / THREAD SERIES : UNC / THREAD PITCH : 13 TPI / FASTENER LENGTH : 5IN / EQUIPMENT NAME : GAS TURBINE / EQUIPMENT TYPE/MODEL : CENTAUR 50 / SUB-ASSEMBLY : DRIVER COMMON PARTS / EQUIPMENT SERIAL NUMBER: CC11586/CC11587 / MANUFACTURER : SOLAR TURBINE / PART NUMBER : 22550R1
0307A	BOLT,MACHINE	BOLT,MACHINE:PN.22550R1	SOLAR	SOLAR TURBINES	IOM 3J002 CENTAUR 50-IPL	BOLT,MACHINE / THREAD DIAMETER : 1/2IN / THREAD SERIES : UNC / THREAD PITCH : 13 TPI / FASTENER LENGTH : 5IN / EQUIPMENT NAME : GAS TURBINE / EQUIPMENT TYPE/MODEL : CENTAUR 50 / SUB-ASSEMBLY : DRIVER COMMON PARTS / EQUIPMENT SERIAL NUMBER: CC11586/CC11587 / MANUFACTURER : SOLAR TURBINE / PART NUMBER : 22550R1
0307A	BOLT,MACHINE	BOLT,MACHINE:PN.22550R1	SOLAR	SOLAR TURBINES	STD.72774-2.0-POS 12	BOLT,MACHINE / THREAD DIAMETER : 1/2IN / THREAD SERIES : UNC / THREAD PITCH : 13 TPI / FASTENER LENGTH : 5IN / EQUIPMENT NAME : GAS TURBINE / EQUIPMENT TYPE/MODEL : CENTAUR 50 / SUB-ASSEMBLY : DRIVER COMMON PARTS / EQUIPMENT SERIAL NUMBER: CC11586/CC11587 / MANUFACTURER : SOLAR TURBINE / PART NUMBER : 22550R1
0307A	BOLT,MACHINE	BOLT,MACHINE:PN.23617R1	SOLAR	SOLAR TURBINES	23617R1	BOLT,MACHINE / THREAD DIAMETER : 3/4IN / THREAD SERIES : UNC / THREAD PITCH : 10 TPI / FASTENER LENGTH : 3-1/4IN / EQUIPMENT NAME : GAS TURBINE / EQUIPMENT TYPE/MODEL : CENTAUR 50 / SUB-ASSEMBLY : DRIVER COMMON PARTS / EQUIPMENT SERIAL NUMBER: CC11586/CC11587 / MANUFACTURER : SOLAR TURBINE / PART NUMBER : 23617R1
0307A	BOLT,MACHINE	BOLT,MACHINE:PN.23617R1	SOLAR	SOLAR TURBINES	IOM 3J002 CENTAUR 50-IPL	BOLT,MACHINE / THREAD DIAMETER : 3/4IN / THREAD SERIES : UNC / THREAD PITCH : 10 TPI / FASTENER LENGTH : 3-1/4IN / EQUIPMENT NAME : GAS TURBINE / EQUIPMENT TYPE/MODEL : CENTAUR 50 / SUB-ASSEMBLY : DRIVER COMMON PARTS / EQUIPMENT SERIAL NUMBER: CC11586/CC11587 / MANUFACTURER : SOLAR TURBINE / PART NUMBER : 23617R1
0307A	BOLT,MACHINE	BOLT,MACHINE:PN.23617R1	SOLAR	SOLAR TURBINES	STD.72774-3.0-POS 13	BOLT,MACHINE / THREAD DIAMETER : 3/4IN / THREAD SERIES : UNC / THREAD PITCH : 10 TPI / FASTENER LENGTH : 3-1/4IN / EQUIPMENT NAME : GAS TURBINE / EQUIPMENT TYPE/MODEL : CENTAUR 50 / SUB-ASSEMBLY : DRIVER COMMON PARTS / EQUIPMENT SERIAL NUMBER: CC11586/CC11587 / MANUFACTURER : SOLAR TURBINE / PART NUMBER : 23617R1
20349	SHIM	SHIM:0.250MM;PN.142155-297	SOLAR	SOLAR TURBINES	142155-297	SHIM / THICKNESS : 0.250MM / EQUIPMENT NAME : GAS TURBINE / EQUIPMENT TYPE/MODEL : CENTAUR 50 / SUB-ASSEMBLY : DRIVER COMMON PARTS / EQUIPMENT SERIAL NUMBER: CC11586/CC11587 / MANUFACTURER : SOLAR TURBINE / PART NUMBER : 142155-297
20349	SHIM	SHIM:0.250MM;PN.142155-297	SOLAR	SOLAR TURBINES	IOM 3J002 CENTAUR 50-IPL	SHIM / THICKNESS : 0.250MM / EQUIPMENT NAME : GAS TURBINE / EQUIPMENT TYPE/MODEL : CENTAUR 50 / SUB-ASSEMBLY : DRIVER COMMON PARTS / EQUIPMENT SERIAL NUMBER: CC11586/CC11587 / MANUFACTURER : SOLAR TURBINE / PART NUMBER : 142155-297
20349	SHIM	SHIM:0.250MM;PN.142155-297	SOLAR	SOLAR TURBINES	STD.72774-3.0-POS 17	SHIM / THICKNESS : 0.250MM / EQUIPMENT NAME : GAS TURBINE / EQUIPMENT TYPE/MODEL : CENTAUR 50 / SUB-ASSEMBLY : DRIVER COMMON PARTS / EQUIPMENT SERIAL NUMBER: CC11586/CC11587 / MANUFACTURER : SOLAR TURBINE / PART NUMBER : 142155-297
0307A	BOLT,MACHINE	BOLT,MACHINE:PN.26682R1	SOLAR	SOLAR TURBINES	26682R1	BOLT,MACHINE / THREAD DIAMETER : 1/2IN / THREAD SERIES : UNC / THREAD PITCH : 13 TPI / FASTENER LENGTH : 3IN / EQUIPMENT NAME : GAS TURBINE / EQUIPMENT TYPE/MODEL : CENTAUR 50 / SUB-ASSEMBLY : DRIVER COMMON PARTS / EQUIPMENT SERIAL NUMBER: CC11586/CC11587 / MANUFACTURER : SOLAR TURBINE / PART NUMBER : 26682R1
0307A	BOLT,MACHINE	BOLT,MACHINE:PN.26682R1	SOLAR	SOLAR TURBINES	IOM 3J002 CENTAUR 50-IPL	BOLT,MACHINE / THREAD DIAMETER : 1/2IN / THREAD SERIES : UNC / THREAD PITCH : 13 TPI / FASTENER LENGTH : 3IN / EQUIPMENT NAME : GAS TURBINE / EQUIPMENT TYPE/MODEL : CENTAUR 50 / SUB-ASSEMBLY : DRIVER COMMON PARTS / EQUIPMENT SERIAL NUMBER: CC11586/CC11587 / MANUFACTURER : SOLAR TURBINE / PART NUMBER : 26682R1
0307A	BOLT,MACHINE	BOLT,MACHINE:PN.26682R1	SOLAR	SOLAR TURBINES	STD.72774-3.0-POS 18	BOLT,MACHINE / THREAD DIAMETER : 1/2IN / THREAD SERIES : UNC / THREAD PITCH : 13 TPI / FASTENER LENGTH : 3IN / EQUIPMENT NAME : GAS TURBINE / EQUIPMENT TYPE/MODEL : CENTAUR 50 / SUB-ASSEMBLY : DRIVER COMMON PARTS / EQUIPMENT SERIAL NUMBER: CC11586/CC11587 / MANUFACTURER : SOLAR TURBINE / PART NUMBER : 26682R1
04522	GASKET	GASKET:PN.1093770-1	SOLAR	SOLAR TURBINES	1093770-1	GASKET / EQUIPMENT NAME : GAS TURBINE / EQUIPMENT TYPE/MODEL : CENTAUR 50 / SUB-ASSEMBLY : DRIVER COMMON PARTS / EQUIPMENT SERIAL NUMBER: CC11586/CC11587 / MANUFACTURER : SOLAR TURBINE / PART NUMBER : 1093770-1
04522	GASKET	GASKET:PN.1093770-1	SOLAR	SOLAR TURBINES	IOM 3J002 CENTAUR 50-IPL	GASKET / EQUIPMENT NAME : GAS TURBINE / EQUIPMENT TYPE/MODEL : CENTAUR 50 / SUB-ASSEMBLY : DRIVER COMMON PARTS / EQUIPMENT SERIAL NUMBER: CC11586/CC11587 / MANUFACTURER : SOLAR TURBINE / PART NUMBER : 1093770-1
04522	GASKET	GASKET:PN.1093770-1	SOLAR	SOLAR TURBINES	STD.72774-4.0-POS 20	GASKET / EQUIPMENT NAME : GAS TURBINE / EQUIPMENT TYPE/MODEL : CENTAUR 50 / SUB-ASSEMBLY : DRIVER COMMON PARTS / EQUIPMENT SERIAL NUMBER: CC11586/CC11587 / MANUFACTURER : SOLAR TURBINE / PART NUMBER : 1093770-1
47946	O-RING	O-RING:PN.700434C1	SOLAR	SOLAR TURBINES	700434C1	O-RING / EQUIPMENT NAME : GAS TURBINE / EQUIPMENT TYPE/MODEL : CENTAUR 50 / SUB-ASSEMBLY : DRY GAS SEAL ASSY (DISCHARGE) / EQUIPMENT SERIAL NUMBER: CC11586/CC11587 / MANUFACTURER : SOLAR TURBINE / PART NUMBER : 700434C1
47946	O-RING	O-RING:PN.700434C1	SOLAR	SOLAR TURBINES	IOM 3J002 CENTAUR 50-IPL	O-RING / EQUIPMENT NAME : GAS TURBINE / EQUIPMENT TYPE/MODEL : CENTAUR 50 / SUB-ASSEMBLY : DRY GAS SEAL ASSY (DISCHARGE) / EQUIPMENT SERIAL NUMBER: CC11586/CC11587 / MANUFACTURER : SOLAR TURBINE / PART NUMBER : 700434C1
47946	O-RING	O-RING:PN.700434C1	SOLAR	SOLAR TURBINES	STD.45640.0-POS 1	O-RING / EQUIPMENT NAME : GAS TURBINE / EQUIPMENT TYPE/MODEL : CENTAUR 50 / SUB-ASSEMBLY : DRY GAS SEAL ASSY (DISCHARGE) / EQUIPMENT SERIAL NUMBER: CC11586/CC11587 / MANUFACTURER : SOLAR TURBINE / PART NUMBER : 700434C1
47946	O-RING	O-RING:PN.700422C1	SOLAR	SOLAR TURBINES	700422C1	O-RING / EQUIPMENT NAME : GAS TURBINE / EQUIPMENT TYPE/MODEL : CENTAUR 50 / SUB-ASSEMBLY : DRY GAS SEAL ASSY (DISCHARGE) / EQUIPMENT SERIAL NUMBER: CC11586/CC11587 / MANUFACTURER : SOLAR TURBINE / PART NUMBER : 700422C1
47946	O-RING	O-RING:PN.700422C1	SOLAR	SOLAR TURBINES	IOM 3J002 CENTAUR 50-IPL	O-RING / EQUIPMENT NAME : GAS TURBINE / EQUIPMENT TYPE/MODEL : CENTAUR 50 / SUB-ASSEMBLY : DRY GAS SEAL ASSY (DISCHARGE) / EQUIPMENT SERIAL NUMBER: CC11586/CC11587 / MANUFACTURER : SOLAR TURBINE / PART NUMBER : 700422C1
47946	O-RING	O-RING:PN.700422C1	SOLAR	SOLAR TURBINES	STD.45640.0-POS 2	O-RING / EQUIPMENT NAME : GAS TURBINE / EQUIPMENT TYPE/MODEL : CENTAUR 50 / SUB-ASSEMBLY : DRY GAS SEAL ASSY (DISCHARGE) / EQUIPMENT SERIAL NUMBER: CC11586/CC11587 / MANUFACTURER : SOLAR TURBINE / PART NUMBER : 700422C1
47946	O-RING	O-RING:PN.700431C1	SOLAR	SOLAR TURBINES	700431C1	O-RING / EQUIPMENT NAME : GAS TURBINE / EQUIPMENT TYPE/MODEL : CENTAUR 50 / SUB-ASSEMBLY : DRY GAS SEAL ASSY (DISCHARGE) / EQUIPMENT SERIAL NUMBER: CC11586/CC11587 / MANUFACTURER : SOLAR TURBINE / PART NUMBER : 700431C1
47946	O-RING	O-RING:PN.700431C1	SOLAR	SOLAR TURBINES	IOM 3J002 CENTAUR 50-IPL	O-RING / EQUIPMENT NAME : GAS TURBINE / EQUIPMENT TYPE/MODEL : CENTAUR 50 / SUB-ASSEMBLY : DRY GAS SEAL ASSY (DISCHARGE) / EQUIPMENT SERIAL NUMBER: CC11586/CC11587 / MANUFACTURER : SOLAR TURBINE / PART NUMBER : 700431C1
47946	O-RING	O-RING:PN.700431C1	SOLAR	SOLAR TURBINES	STD.45640.0-POS 3	O-RING / EQUIPMENT NAME : GAS TURBINE / EQUIPMENT TYPE/MODEL : CENTAUR 50 / SUB-ASSEMBLY : DRY GAS SEAL ASSY (DISCHARGE) / EQUIPMENT SERIAL NUMBER: CC11586/CC11587 / MANUFACTURER : SOLAR TURBINE / PART NUMBER : 700431C1
05277	NUT,SELF-LOCKING,HEXAGON	NUT,SELF-LOCK,HEX:PN.172469-10	SOLAR	SOLAR TURBINES	172469-10	NUT,SELF-LOCKING,HEXAGON / EQUIPMENT NAME : GAS TURBINE / EQUIPMENT TYPE/MODEL : CENTAUR 50 / SUB-ASSEMBLY : DRY GAS SEAL ASSY (DISCHARGE) / EQUIPMENT SERIAL NUMBER: CC11586/CC11587 / MANUFACTURER : SOLAR TURBINE / PART NUMBER : 172469-10
05277	NUT,SELF-LOCKING,HEXAGON	NUT,SELF-LOCK,HEX:PN.172469-10	SOLAR	SOLAR TURBINES	IOM 3J002 CENTAUR 50-IPL	NUT,SELF-LOCKING,HEXAGON / EQUIPMENT NAME : GAS TURBINE / EQUIPMENT TYPE/MODEL : CENTAUR 50 / SUB-ASSEMBLY : DRY GAS SEAL ASSY (DISCHARGE) / EQUIPMENT SERIAL NUMBER: CC11586/CC11587 / MANUFACTURER : SOLAR TURBINE / PART NUMBER : 172469-10
05277	NUT,SELF-LOCKING,HEXAGON	NUT,SELF-LOCK,HEX:PN.172469-10	SOLAR	SOLAR TURBINES	STD.45640.0-POS 6	NUT,SELF-LOCKING,HEXAGON / EQUIPMENT NAME : GAS TURBINE / EQUIPMENT TYPE/MODEL : CENTAUR 50 / SUB-ASSEMBLY : DRY GAS SEAL ASSY (DISCHARGE) / EQUIPMENT SERIAL NUMBER: CC11586/CC11587 / MANUFACTURER : SOLAR TURBINE / PART NUMBER : 172469-10
47946	O-RING	O-RING:PN.903260C1	SOLAR	SOLAR TURBINES	903260C1	O-RING / EQUIPMENT NAME : GAS TURBINE / EQUIPMENT TYPE/MODEL : CENTAUR 50 / SUB-ASSEMBLY : DRY GAS SEAL ASSY (DISCHARGE) / EQUIPMENT SERIAL NUMBER: CC11586/CC11587 / MANUFACTURER : SOLAR TURBINE / PART NUMBER : 903260C1
47946	O-RING	O-RING:PN.903260C1	SOLAR	SOLAR TURBINES	IOM 3J002 CENTAUR 50-IPL	O-RING / EQUIPMENT NAME : GAS TURBINE / EQUIPMENT TYPE/MODEL : CENTAUR 50 / SUB-ASSEMBLY : DRY GAS SEAL ASSY (DISCHARGE) / EQUIPMENT SERIAL NUMBER: CC11586/CC11587 / MANUFACTURER : SOLAR TURBINE / PART NUMBER : 903260C1
47946	O-RING	O-RING:PN.903260C1	SOLAR	SOLAR TURBINES	STD.45640.0-POS 7	O-RING / EQUIPMENT NAME : GAS TURBINE / EQUIPMENT TYPE/MODEL : CENTAUR 50 / SUB-ASSEMBLY : DRY GAS SEAL ASSY (DISCHARGE) / EQUIPMENT SERIAL NUMBER: CC11586/CC11587 / MANUFACTURER : SOLAR TURBINE / PART NUMBER : 903260C1
47946	O-RING	O-RING:PN.969301C1	SOLAR	SOLAR TURBINES	969301C1	O-RING / EQUIPMENT NAME : GAS TURBINE / EQUIPMENT TYPE/MODEL : CENTAUR 50 / SUB-ASSEMBLY : DRY GAS SEAL ASSY (DISCHARGE) / EQUIPMENT SERIAL NUMBER: CC11586/CC11587 / MANUFACTURER : SOLAR TURBINE / PART NUMBER : 969301C1
47946	O-RING	O-RING:PN.969301C1	SOLAR	SOLAR TURBINES	IOM 3J002 CENTAUR 50-IPL	O-RING / EQUIPMENT NAME : GAS TURBINE / EQUIPMENT TYPE/MODEL : CENTAUR 50 / SUB-ASSEMBLY : DRY GAS SEAL ASSY (DISCHARGE) / EQUIPMENT SERIAL NUMBER: CC11586/CC11587 / MANUFACTURER : SOLAR TURBINE / PART NUMBER : 969301C1
47946	O-RING	O-RING:PN.969301C1	SOLAR	SOLAR TURBINES	STD.45640.0-POS 10	O-RING / EQUIPMENT NAME : GAS TURBINE / EQUIPMENT TYPE/MODEL : CENTAUR 50 / SUB-ASSEMBLY : DRY GAS SEAL ASSY (DISCHARGE) / EQUIPMENT SERIAL NUMBER: CC11586/CC11587 / MANUFACTURER : SOLAR TURBINE / PART NUMBER : 969301C1
2030A	SCREW,MACHINE	SCREW,MACHINE:PN.119125-1	SOLAR	SOLAR TURBINES	119125-1	SCREW,MACHINE / EQUIPMENT NAME : GAS TURBINE / EQUIPMENT TYPE/MODEL : CENTAUR 50 / SUB-ASSEMBLY : DRY GAS SEAL ASSY (DISCHARGE) / EQUIPMENT SERIAL NUMBER: CC11586/CC11587 / MANUFACTURER : SOLAR TURBINE / PART NUMBER : 119125-1
2030A	SCREW,MACHINE	SCREW,MACHINE:PN.119125-1	SOLAR	SOLAR TURBINES	IOM 3J002 CENTAUR 50-IPL	SCREW,MACHINE / EQUIPMENT NAME : GAS TURBINE / EQUIPMENT TYPE/MODEL : CENTAUR 50 / SUB-ASSEMBLY : DRY GAS SEAL ASSY (DISCHARGE) / EQUIPMENT SERIAL NUMBER: CC11586/CC11587 / MANUFACTURER : SOLAR TURBINE / PART NUMBER : 119125-1
2030A	SCREW,MACHINE	SCREW,MACHINE:PN.119125-1	SOLAR	SOLAR TURBINES	STD.45640.0-POS 13	SCREW,MACHINE / EQUIPMENT NAME : GAS TURBINE / EQUIPMENT TYPE/MODEL : CENTAUR 50 / SUB-ASSEMBLY : DRY GAS SEAL ASSY (DISCHARGE) / EQUIPMENT SERIAL NUMBER: CC11586/CC11587 / MANUFACTURER : SOLAR TURBINE / PART NUMBER : 119125-1
47946	O-RING	O-RING:PN.963901C1	SOLAR	SOLAR TURBINES	963901C1	O-RING / EQUIPMENT NAME : GAS TURBINE / EQUIPMENT TYPE/MODEL : CENTAUR 50 / SUB-ASSEMBLY : DRY GAS SEAL ASSY (SUCTION) / EQUIPMENT SERIAL NUMBER: CC11586/CC11587 / MANUFACTURER : SOLAR TURBINE / PART NUMBER : 963901C1
47946	O-RING	O-RING:PN.963901C1	SOLAR	SOLAR TURBINES	IOM 3J002 CENTAUR 50-IPL	O-RING / EQUIPMENT NAME : GAS TURBINE / EQUIPMENT TYPE/MODEL : CENTAUR 50 / SUB-ASSEMBLY : DRY GAS SEAL ASSY (SUCTION) / EQUIPMENT SERIAL NUMBER: CC11586/CC11587 / MANUFACTURER : SOLAR TURBINE / PART NUMBER : 963901C1
47946	O-RING	O-RING:PN.963901C1	SOLAR	SOLAR TURBINES	STD.45639.0-POS 3	O-RING / EQUIPMENT NAME : GAS TURBINE / EQUIPMENT TYPE/MODEL : CENTAUR 50 / SUB-ASSEMBLY : DRY GAS SEAL ASSY (SUCTION) / EQUIPMENT SERIAL NUMBER: CC11586/CC11587 / MANUFACTURER : SOLAR TURBINE / PART NUMBER : 963901C1
05487	VALVE,CHECK	VALVE,CHECK:CV5120;PN.120029-7	SOLAR	SOLAR TURBINES	120029-7	VALVE,CHECK / TYPE OR USAGE : CV5120 / EQUIPMENT NAME : GAS TURBINE / EQUIPMENT TYPE/MODEL : CENTAUR 50 / SUB-ASSEMBLY : DRY GAS SEAL SYSTEM / EQUIPMENT SERIAL NUMBER: CC11586/CC11587 / MANUFACTURER : SOLAR TURBINE / PART NUMBER : 120029-7
05487	VALVE,CHECK	VALVE,CHECK:CV5120;PN.120029-7	SOLAR	SOLAR TURBINES	72708-2-POS 4	VALVE,CHECK / TYPE OR USAGE : CV5120 / EQUIPMENT NAME : GAS TURBINE / EQUIPMENT TYPE/MODEL : CENTAUR 50 / SUB-ASSEMBLY : DRY GAS SEAL SYSTEM / EQUIPMENT SERIAL NUMBER: CC11586/CC11587 / MANUFACTURER : SOLAR TURBINE / PART NUMBER : 120029-7
05487	VALVE,CHECK	VALVE,CHECK:CV5120;PN.120029-7	SOLAR	SOLAR TURBINES	IOM 3J002 CENTAUR 50-IPL	VALVE,CHECK / TYPE OR USAGE : CV5120 / EQUIPMENT NAME : GAS TURBINE / EQUIPMENT TYPE/MODEL : CENTAUR 50 / SUB-ASSEMBLY : DRY GAS SEAL SYSTEM / EQUIPMENT SERIAL NUMBER: CC11586/CC11587 / MANUFACTURER : SOLAR TURBINE / PART NUMBER : 120029-7
05488	VALVE,SAFETY RELIEF	VALVE,SFTY RLF:PN.120652-3J001	SOLAR	SOLAR TURBINES	120652-3J001	VALVE,SAFETY RELIEF / TYPE OR USAGE : PSV5160 / EQUIPMENT NAME : GAS TURBINE / EQUIPMENT TYPE/MODEL : CENTAUR 50 / SUB-ASSEMBLY : DRY GAS SEAL SYSTEM / EQUIPMENT SERIAL NUMBER: CC11586/CC11587 / MANUFACTURER : SOLAR TURBINE / PART NUMBER : 120652-3J001
05488	VALVE,SAFETY RELIEF	VALVE,SFTY RLF:PN.120652-3J001	SOLAR	SOLAR TURBINES	72708-2-POS 6	VALVE,SAFETY RELIEF / TYPE OR USAGE : PSV5160 / EQUIPMENT NAME : GAS TURBINE / EQUIPMENT TYPE/MODEL : CENTAUR 50 / SUB-ASSEMBLY : DRY GAS SEAL SYSTEM / EQUIPMENT SERIAL NUMBER: CC11586/CC11587 / MANUFACTURER : SOLAR TURBINE / PART NUMBER : 120652-3J001
05488	VALVE,SAFETY RELIEF	VALVE,SFTY RLF:PN.120652-3J001	SOLAR	SOLAR TURBINES	IOM 3J002 CENTAUR 50-IPL	VALVE,SAFETY RELIEF / TYPE OR USAGE : PSV5160 / EQUIPMENT NAME : GAS TURBINE / EQUIPMENT TYPE/MODEL : CENTAUR 50 / SUB-ASSEMBLY : DRY GAS SEAL SYSTEM / EQUIPMENT SERIAL NUMBER: CC11586/CC11587 / MANUFACTURER : SOLAR TURBINE / PART NUMBER : 120652-3J001
20962	VALVE,BALL	VALVE,BALL:AV5120;PN.186843-400	SOLAR	SOLAR TURBINES	186843-400	VALVE,BALL / TYPE OR USAGE : AV5120 / EQUIPMENT NAME : GAS TURBINE / EQUIPMENT TYPE/MODEL : CENTAUR 50 / EQUIPMENT SERIAL NUMBER: CC11586/CC11587 / SUB-ASSEMBLY : DRY GAS SEAL SYSTEM / MANUFACTURER : SOLAR TURBINE / PART NUMBER : 186843-400
20962	VALVE,BALL	VALVE,BALL:AV5120;PN.186843-400	SOLAR	SOLAR TURBINES	72708-2-POS 10	VALVE,BALL / TYPE OR USAGE : AV5120 / EQUIPMENT NAME : GAS TURBINE / EQUIPMENT TYPE/MODEL : CENTAUR 50 / EQUIPMENT SERIAL NUMBER: CC11586/CC11587 / SUB-ASSEMBLY : DRY GAS SEAL SYSTEM / MANUFACTURER : SOLAR TURBINE / PART NUMBER : 186843-400
20962	VALVE,BALL	VALVE,BALL:AV5120;PN.186843-400	SOLAR	SOLAR TURBINES	IOM 3J002 CENTAUR 50-IPL	VALVE,BALL / TYPE OR USAGE : AV5120 / EQUIPMENT NAME : GAS TURBINE / EQUIPMENT TYPE/MODEL : CENTAUR 50 / EQUIPMENT SERIAL NUMBER: CC11586/CC11587 / SUB-ASSEMBLY : DRY GAS SEAL SYSTEM / MANUFACTURER : SOLAR TURBINE / PART NUMBER : 186843-400
10998	VALVE,SOLENOID	VALVE,SOLENOID:PN.910380C4	SOLAR	SOLAR TURBINES	72708-2-POS 11	VALVE,SOLENOID / TYPE OR USAGE : SV5120 / EQUIPMENT NAME : GAS TURBINE / EQUIPMENT TYPE/MODEL : CENTAUR 50 / SUB-ASSEMBLY : DRY GAS SEAL SYSTEM / EQUIPMENT SERIAL NUMBER: CC11586/CC11587 / MANUFACTURER : SOLAR TURBINE / PART NUMBER : 910380C4
10998	VALVE,SOLENOID	VALVE,SOLENOID:PN.910380C4	SOLAR	SOLAR TURBINES	910380C4	VALVE,SOLENOID / TYPE OR USAGE : SV5120 / EQUIPMENT NAME : GAS TURBINE / EQUIPMENT TYPE/MODEL : CENTAUR 50 / SUB-ASSEMBLY : DRY GAS SEAL SYSTEM / EQUIPMENT SERIAL NUMBER: CC11586/CC11587 / MANUFACTURER : SOLAR TURBINE / PART NUMBER : 910380C4
10998	VALVE,SOLENOID	VALVE,SOLENOID:PN.910380C4	SOLAR	SOLAR TURBINES	IOM 3J002 CENTAUR 50-IPL	VALVE,SOLENOID / TYPE OR USAGE : SV5120 / EQUIPMENT NAME : GAS TURBINE / EQUIPMENT TYPE/MODEL : CENTAUR 50 / SUB-ASSEMBLY : DRY GAS SEAL SYSTEM / EQUIPMENT SERIAL NUMBER: CC11586/CC11587 / MANUFACTURER : SOLAR TURBINE / PART NUMBER : 910380C4
04522	GASKET	GASKET:PN.117942-5	SOLAR	SOLAR TURBINES	117942-5	GASKET / EQUIPMENT NAME : GAS TURBINE / EQUIPMENT TYPE/MODEL : CENTAUR 50 / SUB-ASSEMBLY : DRY GAS SEAL SYSTEM / EQUIPMENT SERIAL NUMBER: CC11586/CC11587 / MANUFACTURER : SOLAR TURBINE / PART NUMBER : 117942-5
04522	GASKET	GASKET:PN.117942-5	SOLAR	SOLAR TURBINES	72708-3-POS 11	GASKET / EQUIPMENT NAME : GAS TURBINE / EQUIPMENT TYPE/MODEL : CENTAUR 50 / SUB-ASSEMBLY : DRY GAS SEAL SYSTEM / EQUIPMENT SERIAL NUMBER: CC11586/CC11587 / MANUFACTURER : SOLAR TURBINE / PART NUMBER : 117942-5
04522	GASKET	GASKET:PN.117942-5	SOLAR	SOLAR TURBINES	IOM 3J002 CENTAUR 50-IPL	GASKET / EQUIPMENT NAME : GAS TURBINE / EQUIPMENT TYPE/MODEL : CENTAUR 50 / SUB-ASSEMBLY : DRY GAS SEAL SYSTEM / EQUIPMENT SERIAL NUMBER: CC11586/CC11587 / MANUFACTURER : SOLAR TURBINE / PART NUMBER : 117942-5
32622	FILTER,FLUID	FILTER,FLUID:PN.190247-101	SOLAR	SOLAR TURBINES	190247-101	FILTER,FLUID / EQUIPMENT NAME : GAS TURBINE / EQUIPMENT TYPE/MODEL : CENTAUR 50 / EQUIPMENT SERIAL NUMBER: CC11586/CC11587 / SUB-ASSEMBLY : DRY SEAL MODULE / MANUFACTURER : SOLAR TURBINE / PART NUMBER : 190247-101
32622	FILTER,FLUID	FILTER,FLUID:PN.190247-101	SOLAR	SOLAR TURBINES	68120-1-POS 4	FILTER,FLUID / EQUIPMENT NAME : GAS TURBINE / EQUIPMENT TYPE/MODEL : CENTAUR 50 / EQUIPMENT SERIAL NUMBER: CC11586/CC11587 / SUB-ASSEMBLY : DRY SEAL MODULE / MANUFACTURER : SOLAR TURBINE / PART NUMBER : 190247-101
32622	FILTER,FLUID	FILTER,FLUID:PN.190247-101	SOLAR	SOLAR TURBINES	IOM 3J002 CENTAUR 50-IPL	FILTER,FLUID / EQUIPMENT NAME : GAS TURBINE / EQUIPMENT TYPE/MODEL : CENTAUR 50 / EQUIPMENT SERIAL NUMBER: CC11586/CC11587 / SUB-ASSEMBLY : DRY SEAL MODULE / MANUFACTURER : SOLAR TURBINE / PART NUMBER : 190247-101
11034	BREATHER	BREATHER:PN.700645C1	SOLAR	SOLAR TURBINES	68120-1-POS 5	BREATHER / EQUIPMENT NAME : GAS TURBINE / EQUIPMENT TYPE/MODEL : CENTAUR 50 / SUB-ASSEMBLY : DRY SEAL MODULE / EQUIPMENT SERIAL NUMBER: CC11586/CC11587 / MANUFACTURER : SOLAR TURBINE / PART NUMBER : 700645C1
11034	BREATHER	BREATHER:PN.700645C1	SOLAR	SOLAR TURBINES	700645C1	BREATHER / EQUIPMENT NAME : GAS TURBINE / EQUIPMENT TYPE/MODEL : CENTAUR 50 / SUB-ASSEMBLY : DRY SEAL MODULE / EQUIPMENT SERIAL NUMBER: CC11586/CC11587 / MANUFACTURER : SOLAR TURBINE / PART NUMBER : 700645C1
11034	BREATHER	BREATHER:PN.700645C1	SOLAR	SOLAR TURBINES	IOM 3J002 CENTAUR 50-IPL	BREATHER / EQUIPMENT NAME : GAS TURBINE / EQUIPMENT TYPE/MODEL : CENTAUR 50 / SUB-ASSEMBLY : DRY SEAL MODULE / EQUIPMENT SERIAL NUMBER: CC11586/CC11587 / MANUFACTURER : SOLAR TURBINE / PART NUMBER : 700645C1
32622	FILTER,FLUID	FILTER,FLUID:PN.170596-100	SOLAR	SOLAR TURBINES	170596-100	FILTER,FLUID / EQUIPMENT NAME : GAS TURBINE / EQUIPMENT TYPE/MODEL : CENTAUR 50 / EQUIPMENT SERIAL NUMBER: CC11586/CC11587 / SUB-ASSEMBLY : DRY SEAL MODULE / MANUFACTURER : SOLAR TURBINE / PART NUMBER : 170596-100
32622	FILTER,FLUID	FILTER,FLUID:PN.170596-100	SOLAR	SOLAR TURBINES	68120-1-POS 8	FILTER,FLUID / EQUIPMENT NAME : GAS TURBINE / EQUIPMENT TYPE/MODEL : CENTAUR 50 / EQUIPMENT SERIAL NUMBER: CC11586/CC11587 / SUB-ASSEMBLY : DRY SEAL MODULE / MANUFACTURER : SOLAR TURBINE / PART NUMBER : 170596-100
32622	FILTER,FLUID	FILTER,FLUID:PN.170596-100	SOLAR	SOLAR TURBINES	IOM 3J002 CENTAUR 50-IPL	FILTER,FLUID / EQUIPMENT NAME : GAS TURBINE / EQUIPMENT TYPE/MODEL : CENTAUR 50 / EQUIPMENT SERIAL NUMBER: CC11586/CC11587 / SUB-ASSEMBLY : DRY SEAL MODULE / MANUFACTURER : SOLAR TURBINE / PART NUMBER : 170596-100
47946	O-RING	O-RING:PN.170596-2	SOLAR	SOLAR TURBINES	170596-2	O-RING / EQUIPMENT NAME : GAS TURBINE / EQUIPMENT TYPE/MODEL : CENTAUR 50 / SUB-ASSEMBLY : DRY SEAL MODULE / EQUIPMENT SERIAL NUMBER: CC11586/CC11587 / MANUFACTURER : SOLAR TURBINE / PART NUMBER : 170596-2
47946	O-RING	O-RING:PN.170596-2	SOLAR	SOLAR TURBINES	68120-1-POS 8	O-RING / EQUIPMENT NAME : GAS TURBINE / EQUIPMENT TYPE/MODEL : CENTAUR 50 / SUB-ASSEMBLY : DRY SEAL MODULE / EQUIPMENT SERIAL NUMBER: CC11586/CC11587 / MANUFACTURER : SOLAR TURBINE / PART NUMBER : 170596-2
47946	O-RING	O-RING:PN.170596-2	SOLAR	SOLAR TURBINES	IOM 3J002 CENTAUR 50-IPL	O-RING / EQUIPMENT NAME : GAS TURBINE / EQUIPMENT TYPE/MODEL : CENTAUR 50 / SUB-ASSEMBLY : DRY SEAL MODULE / EQUIPMENT SERIAL NUMBER: CC11586/CC11587 / MANUFACTURER : SOLAR TURBINE / PART NUMBER : 170596-2
05487	VALVE,CHECK	VALVE,CHECK:CV5100;PN.1030794-1	SOLAR	SOLAR TURBINES	1030794-1	VALVE,CHECK / TYPE OR USAGE : CV5100 / EQUIPMENT NAME : GAS TURBINE / EQUIPMENT TYPE/MODEL : CENTAUR 50 / SUB-ASSEMBLY : DRY SEAL MODULE / EQUIPMENT SERIAL NUMBER: CC11586/CC11587 / MANUFACTURER : SOLAR TURBINE / PART NUMBER : 1030794-1
05487	VALVE,CHECK	VALVE,CHECK:CV5100;PN.1030794-1	SOLAR	SOLAR TURBINES	68120-2-POS 15	VALVE,CHECK / TYPE OR USAGE : CV5100 / EQUIPMENT NAME : GAS TURBINE / EQUIPMENT TYPE/MODEL : CENTAUR 50 / SUB-ASSEMBLY : DRY SEAL MODULE / EQUIPMENT SERIAL NUMBER: CC11586/CC11587 / MANUFACTURER : SOLAR TURBINE / PART NUMBER : 1030794-1
05487	VALVE,CHECK	VALVE,CHECK:CV5100;PN.1030794-1	SOLAR	SOLAR TURBINES	IOM 3J002 CENTAUR 50-IPL	VALVE,CHECK / TYPE OR USAGE : CV5100 / EQUIPMENT NAME : GAS TURBINE / EQUIPMENT TYPE/MODEL : CENTAUR 50 / SUB-ASSEMBLY : DRY SEAL MODULE / EQUIPMENT SERIAL NUMBER: CC11586/CC11587 / MANUFACTURER : SOLAR TURBINE / PART NUMBER : 1030794-1
20962	VALVE,BALL	VALVE,BALL:HV5101;PN.1093582-2	SOLAR	SOLAR TURBINES	1093582-2	VALVE,BALL / TYPE OR USAGE : HV5101 / EQUIPMENT NAME : GAS TURBINE / EQUIPMENT TYPE/MODEL : CENTAUR 50 / EQUIPMENT SERIAL NUMBER: CC11586/CC11587 / SUB-ASSEMBLY : DRY SEAL MODULE / MANUFACTURER : SOLAR TURBINE / PART NUMBER : 1093582-2
20962	VALVE,BALL	VALVE,BALL:HV5101;PN.1093582-2	SOLAR	SOLAR TURBINES	68120-2-POS 16	VALVE,BALL / TYPE OR USAGE : HV5101 / EQUIPMENT NAME : GAS TURBINE / EQUIPMENT TYPE/MODEL : CENTAUR 50 / EQUIPMENT SERIAL NUMBER: CC11586/CC11587 / SUB-ASSEMBLY : DRY SEAL MODULE / MANUFACTURER : SOLAR TURBINE / PART NUMBER : 1093582-2
20962	VALVE,BALL	VALVE,BALL:HV5101;PN.1093582-2	SOLAR	SOLAR TURBINES	IOM 3J002 CENTAUR 50-IPL	VALVE,BALL / TYPE OR USAGE : HV5101 / EQUIPMENT NAME : GAS TURBINE / EQUIPMENT TYPE/MODEL : CENTAUR 50 / EQUIPMENT SERIAL NUMBER: CC11586/CC11587 / SUB-ASSEMBLY : DRY SEAL MODULE / MANUFACTURER : SOLAR TURBINE / PART NUMBER : 1093582-2
00206	SWITCH,PRESSURE	SWITCH,PRESS:PN.1036679-10	SOLAR	SOLAR TURBINES	1036679-10	SWITCH,PRESSURE / EQUIPMENT NAME : GAS TURBINE / EQUIPMENT TYPE/MODEL : CENTAUR 50 / SUB-ASSEMBLY : ENCLOSURE COMMON PARTS / EQUIPMENT SERIAL NUMBER: CC11586/CC11587 / MANUFACTURER : SOLAR TURBINE / PART NUMBER : 1036679-10
00206	SWITCH,PRESSURE	SWITCH,PRESS:PN.1036679-10	SOLAR	SOLAR TURBINES	IOM 3J002 CENTAUR 50-IPL	SWITCH,PRESSURE / EQUIPMENT NAME : GAS TURBINE / EQUIPMENT TYPE/MODEL : CENTAUR 50 / SUB-ASSEMBLY : ENCLOSURE COMMON PARTS / EQUIPMENT SERIAL NUMBER: CC11586/CC11587 / MANUFACTURER : SOLAR TURBINE / PART NUMBER : 1036679-10
00206	SWITCH,PRESSURE	SWITCH,PRESS:PN.1036679-10	SOLAR	SOLAR TURBINES	STD.52127.0-POS 2	SWITCH,PRESSURE / EQUIPMENT NAME : GAS TURBINE / EQUIPMENT TYPE/MODEL : CENTAUR 50 / SUB-ASSEMBLY : ENCLOSURE COMMON PARTS / EQUIPMENT SERIAL NUMBER: CC11586/CC11587 / MANUFACTURER : SOLAR TURBINE / PART NUMBER : 1036679-10
03375	TRANSMITTER,PRESSURE	TRANSMITTER,PRESS:PN.1052120-11	SOLAR	SOLAR TURBINES	1052120-11	TRANSMITTER,PRESSURE / TYPE : DIFFERENTIAL / SPECIFICATION/STD DATA : PDT6180 / ADDITIONAL FEATURES : WITH METER / EQUIPMENT NAME : GAS TURBINE / EQUIPMENT TYPE/MODEL : CENTAUR 50 / EQUIPMENT SERIAL NUMBER: CC11586/CC11587 / SUB-ASSEMBLY : ENCLOSURE COMMON PARTS / MANUFACTURER : SOLAR TURBINE / PART NUMBER : 1052120-11
03375	TRANSMITTER,PRESSURE	TRANSMITTER,PRESS:PN.1052120-11	SOLAR	SOLAR TURBINES	IOM 3J002 CENTAUR 50-IPL	TRANSMITTER,PRESSURE / TYPE : DIFFERENTIAL / SPECIFICATION/STD DATA : PDT6180 / ADDITIONAL FEATURES : WITH METER / EQUIPMENT NAME : GAS TURBINE / EQUIPMENT TYPE/MODEL : CENTAUR 50 / EQUIPMENT SERIAL NUMBER: CC11586/CC11587 / SUB-ASSEMBLY : ENCLOSURE COMMON PARTS / MANUFACTURER : SOLAR TURBINE / PART NUMBER : 1052120-11
03375	TRANSMITTER,PRESSURE	TRANSMITTER,PRESS:PN.1052120-11	SOLAR	SOLAR TURBINES	STD.52127.0-POS 4	TRANSMITTER,PRESSURE / TYPE : DIFFERENTIAL / SPECIFICATION/STD DATA : PDT6180 / ADDITIONAL FEATURES : WITH METER / EQUIPMENT NAME : GAS TURBINE / EQUIPMENT TYPE/MODEL : CENTAUR 50 / EQUIPMENT SERIAL NUMBER: CC11586/CC11587 / SUB-ASSEMBLY : ENCLOSURE COMMON PARTS / MANUFACTURER : SOLAR TURBINE / PART NUMBER : 1052120-11
32624	FILTER ELEMENT,FLUID	FILTER ELEMENT:PN.70-30481-5	SOLAR	SOLAR TURBINES	70-30481-5	FILTER ELEMENT,FLUID / EQUIPMENT NAME : GAS TURBINE / EQUIPMENT TYPE/MODEL : CENTAUR 50 / SUB-ASSEMBLY : ENCLOSURE FILTER ASSY / EQUIPMENT SERIAL NUMBER: CC11586/CC11587 / MANUFACTURER : SOLAR TURBINE / PART NUMBER : 70-30481-5
32624	FILTER ELEMENT,FLUID	FILTER ELEMENT:PN.70-30481-5	SOLAR	SOLAR TURBINES	IOM 3J002 CENTAUR 50-IPL	FILTER ELEMENT,FLUID / EQUIPMENT NAME : GAS TURBINE / EQUIPMENT TYPE/MODEL : CENTAUR 50 / SUB-ASSEMBLY : ENCLOSURE FILTER ASSY / EQUIPMENT SERIAL NUMBER: CC11586/CC11587 / MANUFACTURER : SOLAR TURBINE / PART NUMBER : 70-30481-5
32624	FILTER ELEMENT,FLUID	FILTER ELEMENT:PN.70-30481-5	SOLAR	SOLAR TURBINES	STD.8150.0-POS 3	FILTER ELEMENT,FLUID / EQUIPMENT NAME : GAS TURBINE / EQUIPMENT TYPE/MODEL : CENTAUR 50 / SUB-ASSEMBLY : ENCLOSURE FILTER ASSY / EQUIPMENT SERIAL NUMBER: CC11586/CC11587 / MANUFACTURER : SOLAR TURBINE / PART NUMBER : 70-30481-5
00206	SWITCH,PRESSURE	SWITCH,PRESS:PN.1036679-3	SOLAR	SOLAR TURBINES	1036679-3	SWITCH,PRESSURE / TYPE OR USAGE : DIFFERENTIAL / EQUIPMENT NAME : GAS TURBINE / EQUIPMENT TYPE/MODEL : CENTAUR 50 / SUB-ASSEMBLY : ENCLOSURE FILTER ASSY / EQUIPMENT SERIAL NUMBER: CC11586/CC11587 / MANUFACTURER : SOLAR TURBINE / PART NUMBER : 1036679-3
00206	SWITCH,PRESSURE	SWITCH,PRESS:PN.1036679-3	SOLAR	SOLAR TURBINES	IOM 3J002 CENTAUR 50-IPL	SWITCH,PRESSURE / TYPE OR USAGE : DIFFERENTIAL / EQUIPMENT NAME : GAS TURBINE / EQUIPMENT TYPE/MODEL : CENTAUR 50 / SUB-ASSEMBLY : ENCLOSURE FILTER ASSY / EQUIPMENT SERIAL NUMBER: CC11586/CC11587 / MANUFACTURER : SOLAR TURBINE / PART NUMBER : 1036679-3
00206	SWITCH,PRESSURE	SWITCH,PRESS:PN.1036679-3	SOLAR	SOLAR TURBINES	STD.8150.0-POS 4	SWITCH,PRESSURE / TYPE OR USAGE : DIFFERENTIAL / EQUIPMENT NAME : GAS TURBINE / EQUIPMENT TYPE/MODEL : CENTAUR 50 / SUB-ASSEMBLY : ENCLOSURE FILTER ASSY / EQUIPMENT SERIAL NUMBER: CC11586/CC11587 / MANUFACTURER : SOLAR TURBINE / PART NUMBER : 1036679-3
00206	SWITCH,PRESSURE	SWITCH,PRESS:PN.70-30149-1	SOLAR	SOLAR TURBINES	70-30149-1	SWITCH,PRESSURE / TYPE OR USAGE : STATIC / EQUIPMENT NAME : GAS TURBINE / EQUIPMENT TYPE/MODEL : CENTAUR 50 / SUB-ASSEMBLY : ENCLOSURE FILTER ASSY / EQUIPMENT SERIAL NUMBER: CC11586/CC11587 / MANUFACTURER : SOLAR TURBINE / PART NUMBER : 70-30149-1
00206	SWITCH,PRESSURE	SWITCH,PRESS:PN.70-30149-1	SOLAR	SOLAR TURBINES	IOM 3J002 CENTAUR 50-IPL	SWITCH,PRESSURE / TYPE OR USAGE : STATIC / EQUIPMENT NAME : GAS TURBINE / EQUIPMENT TYPE/MODEL : CENTAUR 50 / SUB-ASSEMBLY : ENCLOSURE FILTER ASSY / EQUIPMENT SERIAL NUMBER: CC11586/CC11587 / MANUFACTURER : SOLAR TURBINE / PART NUMBER : 70-30149-1
00206	SWITCH,PRESSURE	SWITCH,PRESS:PN.70-30149-1	SOLAR	SOLAR TURBINES	STD.8150.0-POS 5	SWITCH,PRESSURE / TYPE OR USAGE : STATIC / EQUIPMENT NAME : GAS TURBINE / EQUIPMENT TYPE/MODEL : CENTAUR 50 / SUB-ASSEMBLY : ENCLOSURE FILTER ASSY / EQUIPMENT SERIAL NUMBER: CC11586/CC11587 / MANUFACTURER : SOLAR TURBINE / PART NUMBER : 70-30149-1
0307A	BOLT,MACHINE	BOLT,MACHINE:PN.926903C1	SOLAR	SOLAR TURBINES	926903C1	BOLT,MACHINE / THREAD DIAMETER : 3/8IN / THREAD SERIES : UNC / THREAD PITCH : 16 TPI / FASTENER LENGTH : 1-1/4IN / EQUIPMENT NAME : GAS TURBINE / EQUIPMENT TYPE/MODEL : CENTAUR 50 / SUB-ASSEMBLY : ENCLOSURE VENTILATION EQP / EQUIPMENT SERIAL NUMBER: CC11586/CC11587 / MANUFACTURER : SOLAR TURBINE / PART NUMBER : 926903C1
0307A	BOLT,MACHINE	BOLT,MACHINE:PN.926903C1	SOLAR	SOLAR TURBINES	IOM 3J002 CENTAUR 50-IPL	BOLT,MACHINE / THREAD DIAMETER : 3/8IN / THREAD SERIES : UNC / THREAD PITCH : 16 TPI / FASTENER LENGTH : 1-1/4IN / EQUIPMENT NAME : GAS TURBINE / EQUIPMENT TYPE/MODEL : CENTAUR 50 / SUB-ASSEMBLY : ENCLOSURE VENTILATION EQP / EQUIPMENT SERIAL NUMBER: CC11586/CC11587 / MANUFACTURER : SOLAR TURBINE / PART NUMBER : 926903C1
13393	WASHER,FLAT	WASHER,FLAT:PN.101050C1	SOLAR	SOLAR TURBINES	101050C1	WASHER,FLAT / BOLT SIZE : 3/8IN / EQUIPMENT NAME : GAS TURBINE / EQUIPMENT TYPE/MODEL : CENTAUR 50 / SUB-ASSEMBLY : ENCLOSURE VENTILATION EQP / EQUIPMENT SERIAL NUMBER: CC11586/CC11587 / MANUFACTURER : SOLAR TURBINE / PART NUMBER : 101050C1
13393	WASHER,FLAT	WASHER,FLAT:PN.101050C1	SOLAR	SOLAR TURBINES	IOM 3J002 CENTAUR 50-IPL	WASHER,FLAT / BOLT SIZE : 3/8IN / EQUIPMENT NAME : GAS TURBINE / EQUIPMENT TYPE/MODEL : CENTAUR 50 / SUB-ASSEMBLY : ENCLOSURE VENTILATION EQP / EQUIPMENT SERIAL NUMBER: CC11586/CC11587 / MANUFACTURER : SOLAR TURBINE / PART NUMBER : 101050C1
13393	WASHER,FLAT	WASHER,FLAT:PN.1010501	SOLAR	SOLAR TURBINES	1010501	WASHER,FLAT / BOLT SIZE : 3/8IN / EQUIPMENT NAME : GAS TURBINE / EQUIPMENT TYPE/MODEL : CENTAUR 50 / SUB-ASSEMBLY : ENCLOSURE VENTILATION EQP / EQUIPMENT SERIAL NUMBER: CC11586/CC11587 / MANUFACTURER : SOLAR TURBINE / PART NUMBER : 1010501
13393	WASHER,FLAT	WASHER,FLAT:PN.1010501	SOLAR	SOLAR TURBINES	IOM 3J002 CENTAUR 50-IPL	WASHER,FLAT / BOLT SIZE : 3/8IN / EQUIPMENT NAME : GAS TURBINE / EQUIPMENT TYPE/MODEL : CENTAUR 50 / SUB-ASSEMBLY : ENCLOSURE VENTILATION EQP / EQUIPMENT SERIAL NUMBER: CC11586/CC11587 / MANUFACTURER : SOLAR TURBINE / PART NUMBER : 1010501
0307A	BOLT,MACHINE	BOLT,MACHINE:PN.22542R1	SOLAR	SOLAR TURBINES	22542R1	BOLT,MACHINE / THREAD DIAMETER : 1/2IN / THREAD SERIES : UNC / THREAD PITCH : 13 TPI / FASTENER LENGTH : 1-3/4IN / EQUIPMENT NAME : GAS TURBINE / EQUIPMENT TYPE/MODEL : CENTAUR 50 / SUB-ASSEMBLY : ENGINE COMMON PARTS / EQUIPMENT SERIAL NUMBER: CC11586/CC11587 / MANUFACTURER : SOLAR TURBINE / PART NUMBER : 22542R1
0307A	BOLT,MACHINE	BOLT,MACHINE:PN.22542R1	SOLAR	SOLAR TURBINES	72939-1-POS 4	BOLT,MACHINE / THREAD DIAMETER : 1/2IN / THREAD SERIES : UNC / THREAD PITCH : 13 TPI / FASTENER LENGTH : 1-3/4IN / EQUIPMENT NAME : GAS TURBINE / EQUIPMENT TYPE/MODEL : CENTAUR 50 / SUB-ASSEMBLY : ENGINE COMMON PARTS / EQUIPMENT SERIAL NUMBER: CC11586/CC11587 / MANUFACTURER : SOLAR TURBINE / PART NUMBER : 22542R1
0307A	BOLT,MACHINE	BOLT,MACHINE:PN.22542R1	SOLAR	SOLAR TURBINES	IOM 3J002 CENTAUR 50-IPL	BOLT,MACHINE / THREAD DIAMETER : 1/2IN / THREAD SERIES : UNC / THREAD PITCH : 13 TPI / FASTENER LENGTH : 1-3/4IN / EQUIPMENT NAME : GAS TURBINE / EQUIPMENT TYPE/MODEL : CENTAUR 50 / SUB-ASSEMBLY : ENGINE COMMON PARTS / EQUIPMENT SERIAL NUMBER: CC11586/CC11587 / MANUFACTURER : SOLAR TURBINE / PART NUMBER : 22542R1
0307A	BOLT,MACHINE	BOLT,MACHINE:PN.953761C1	SOLAR	SOLAR TURBINES	72939-2-POS 10	BOLT,MACHINE / THREAD DIAMETER : 1/4IN / THREAD SERIES : UNC / THREAD PITCH : 28 TPI / EQUIPMENT NAME : GAS TURBINE / EQUIPMENT TYPE/MODEL : CENTAUR 50 / SUB-ASSEMBLY : ENGINE COMMON PARTS / EQUIPMENT SERIAL NUMBER: CC11586/CC11587 / MANUFACTURER : SOLAR TURBINE / PART NUMBER : 953761C1
0307A	BOLT,MACHINE	BOLT,MACHINE:PN.953761C1	SOLAR	SOLAR TURBINES	953761C1	BOLT,MACHINE / THREAD DIAMETER : 1/4IN / THREAD SERIES : UNC / THREAD PITCH : 28 TPI / EQUIPMENT NAME : GAS TURBINE / EQUIPMENT TYPE/MODEL : CENTAUR 50 / SUB-ASSEMBLY : ENGINE COMMON PARTS / EQUIPMENT SERIAL NUMBER: CC11586/CC11587 / MANUFACTURER : SOLAR TURBINE / PART NUMBER : 953761C1
0307A	BOLT,MACHINE	BOLT,MACHINE:PN.953761C1	SOLAR	SOLAR TURBINES	IOM 3J002 CENTAUR 50-IPL	BOLT,MACHINE / THREAD DIAMETER : 1/4IN / THREAD SERIES : UNC / THREAD PITCH : 28 TPI / EQUIPMENT NAME : GAS TURBINE / EQUIPMENT TYPE/MODEL : CENTAUR 50 / SUB-ASSEMBLY : ENGINE COMMON PARTS / EQUIPMENT SERIAL NUMBER: CC11586/CC11587 / MANUFACTURER : SOLAR TURBINE / PART NUMBER : 953761C1
13393	WASHER,FLAT	WASHER,FLAT:PN.1010496	SOLAR	SOLAR TURBINES	1010496	WASHER,FLAT / BOLT SIZE : 1/4IN / EQUIPMENT NAME : GAS TURBINE / EQUIPMENT TYPE/MODEL : CENTAUR 50 / SUB-ASSEMBLY : ENGINE COMMON PARTS / EQUIPMENT SERIAL NUMBER: CC11586/CC11587 / MANUFACTURER : SOLAR TURBINE / PART NUMBER : 1010496
13393	WASHER,FLAT	WASHER,FLAT:PN.1010496	SOLAR	SOLAR TURBINES	72939-2-POS 11	WASHER,FLAT / BOLT SIZE : 1/4IN / EQUIPMENT NAME : GAS TURBINE / EQUIPMENT TYPE/MODEL : CENTAUR 50 / SUB-ASSEMBLY : ENGINE COMMON PARTS / EQUIPMENT SERIAL NUMBER: CC11586/CC11587 / MANUFACTURER : SOLAR TURBINE / PART NUMBER : 1010496
13393	WASHER,FLAT	WASHER,FLAT:PN.1010496	SOLAR	SOLAR TURBINES	IOM 3J002 CENTAUR 50-IPL	WASHER,FLAT / BOLT SIZE : 1/4IN / EQUIPMENT NAME : GAS TURBINE / EQUIPMENT TYPE/MODEL : CENTAUR 50 / SUB-ASSEMBLY : ENGINE COMMON PARTS / EQUIPMENT SERIAL NUMBER: CC11586/CC11587 / MANUFACTURER : SOLAR TURBINE / PART NUMBER : 1010496
05277	NUT,SELF-LOCKING,HEXAGON	NUT,SELF-LOCK,HEX:PN.951420C2	SOLAR	SOLAR TURBINES	72939-2-POS 16	NUT,SELF-LOCKING,HEXAGON / EQUIPMENT NAME : GAS TURBINE / EQUIPMENT TYPE/MODEL : CENTAUR 50 / SUB-ASSEMBLY : ENGINE COMMON PARTS / EQUIPMENT SERIAL NUMBER: CC11586/CC11587 / MANUFACTURER : SOLAR TURBINE / PART NUMBER : 951420C2
05277	NUT,SELF-LOCKING,HEXAGON	NUT,SELF-LOCK,HEX:PN.951420C2	SOLAR	SOLAR TURBINES	951420C2	NUT,SELF-LOCKING,HEXAGON / EQUIPMENT NAME : GAS TURBINE / EQUIPMENT TYPE/MODEL : CENTAUR 50 / SUB-ASSEMBLY : ENGINE COMMON PARTS / EQUIPMENT SERIAL NUMBER: CC11586/CC11587 / MANUFACTURER : SOLAR TURBINE / PART NUMBER : 951420C2
05277	NUT,SELF-LOCKING,HEXAGON	NUT,SELF-LOCK,HEX:PN.951420C2	SOLAR	SOLAR TURBINES	IOM 3J002 CENTAUR 50-IPL	NUT,SELF-LOCKING,HEXAGON / EQUIPMENT NAME : GAS TURBINE / EQUIPMENT TYPE/MODEL : CENTAUR 50 / SUB-ASSEMBLY : ENGINE COMMON PARTS / EQUIPMENT SERIAL NUMBER: CC11586/CC11587 / MANUFACTURER : SOLAR TURBINE / PART NUMBER : 951420C2
21205	SEAL RING,METAL	SEAL RING:PN.962094C1	SOLAR	SOLAR TURBINES	72939-2-POS 19	SEAL RING,METAL / EQUIPMENT NAME : GAS TURBINE / EQUIPMENT TYPE/MODEL : CENTAUR 50 / SUB-ASSEMBLY : ENGINE COMMON PARTS / EQUIPMENT SERIAL NUMBER: CC11586/CC11587 / MANUFACTURER : SOLAR TURBINE / PART NUMBER : 962094C1
21205	SEAL RING,METAL	SEAL RING:PN.962094C1	SOLAR	SOLAR TURBINES	962094C1	SEAL RING,METAL / EQUIPMENT NAME : GAS TURBINE / EQUIPMENT TYPE/MODEL : CENTAUR 50 / SUB-ASSEMBLY : ENGINE COMMON PARTS / EQUIPMENT SERIAL NUMBER: CC11586/CC11587 / MANUFACTURER : SOLAR TURBINE / PART NUMBER : 962094C1
21205	SEAL RING,METAL	SEAL RING:PN.962094C1	SOLAR	SOLAR TURBINES	IOM 3J002 CENTAUR 50-IPL	SEAL RING,METAL / EQUIPMENT NAME : GAS TURBINE / EQUIPMENT TYPE/MODEL : CENTAUR 50 / SUB-ASSEMBLY : ENGINE COMMON PARTS / EQUIPMENT SERIAL NUMBER: CC11586/CC11587 / MANUFACTURER : SOLAR TURBINE / PART NUMBER : 962094C1
0307A	BOLT,MACHINE	BOLT,MACHINE:PN.22529R1	SOLAR	SOLAR TURBINES	22529R1	BOLT,MACHINE / THREAD DIAMETER : 3/8IN / THREAD SERIES : UNC / THREAD PITCH : 16 TPI / FASTENER LENGTH : 2-3/4IN / EQUIPMENT NAME : GAS TURBINE / EQUIPMENT TYPE/MODEL : CENTAUR 50 / SUB-ASSEMBLY : ENGINE COMMON PARTS / EQUIPMENT SERIAL NUMBER: CC11586/CC11587 / MANUFACTURER : SOLAR TURBINE / PART NUMBER : 22529R1
0307A	BOLT,MACHINE	BOLT,MACHINE:PN.22529R1	SOLAR	SOLAR TURBINES	72939-3-POS 25	BOLT,MACHINE / THREAD DIAMETER : 3/8IN / THREAD SERIES : UNC / THREAD PITCH : 16 TPI / FASTENER LENGTH : 2-3/4IN / EQUIPMENT NAME : GAS TURBINE / EQUIPMENT TYPE/MODEL : CENTAUR 50 / SUB-ASSEMBLY : ENGINE COMMON PARTS / EQUIPMENT SERIAL NUMBER: CC11586/CC11587 / MANUFACTURER : SOLAR TURBINE / PART NUMBER : 22529R1
0307A	BOLT,MACHINE	BOLT,MACHINE:PN.22529R1	SOLAR	SOLAR TURBINES	IOM 3J002 CENTAUR 50-IPL	BOLT,MACHINE / THREAD DIAMETER : 3/8IN / THREAD SERIES : UNC / THREAD PITCH : 16 TPI / FASTENER LENGTH : 2-3/4IN / EQUIPMENT NAME : GAS TURBINE / EQUIPMENT TYPE/MODEL : CENTAUR 50 / SUB-ASSEMBLY : ENGINE COMMON PARTS / EQUIPMENT SERIAL NUMBER: CC11586/CC11587 / MANUFACTURER : SOLAR TURBINE / PART NUMBER : 22529R1
2030A	SCREW,MACHINE	SCREW,MACHINE:PN.908675C1	SOLAR	SOLAR TURBINES	72939-3-POS 31	SCREW,MACHINE / EQUIPMENT NAME : GAS TURBINE / EQUIPMENT TYPE/MODEL : CENTAUR 50 / SUB-ASSEMBLY : ENGINE COMMON PARTS / EQUIPMENT SERIAL NUMBER: CC11586/CC11587 / MANUFACTURER : SOLAR TURBINE / PART NUMBER : 908675C1
2030A	SCREW,MACHINE	SCREW,MACHINE:PN.908675C1	SOLAR	SOLAR TURBINES	908675C1	SCREW,MACHINE / EQUIPMENT NAME : GAS TURBINE / EQUIPMENT TYPE/MODEL : CENTAUR 50 / SUB-ASSEMBLY : ENGINE COMMON PARTS / EQUIPMENT SERIAL NUMBER: CC11586/CC11587 / MANUFACTURER : SOLAR TURBINE / PART NUMBER : 908675C1
2030A	SCREW,MACHINE	SCREW,MACHINE:PN.908675C1	SOLAR	SOLAR TURBINES	IOM 3J002 CENTAUR 50-IPL	SCREW,MACHINE / EQUIPMENT NAME : GAS TURBINE / EQUIPMENT TYPE/MODEL : CENTAUR 50 / SUB-ASSEMBLY : ENGINE COMMON PARTS / EQUIPMENT SERIAL NUMBER: CC11586/CC11587 / MANUFACTURER : SOLAR TURBINE / PART NUMBER : 908675C1
05277	NUT,SELF-LOCKING,HEXAGON	NUT,SELF-LOCK,HEX:PN.22641R1	SOLAR	SOLAR TURBINES	22641R1	NUT,SELF-LOCKING,HEXAGON / EQUIPMENT NAME : GAS TURBINE / EQUIPMENT TYPE/MODEL : CENTAUR 50 / SUB-ASSEMBLY : ENGINE COMMON PARTS / EQUIPMENT SERIAL NUMBER: CC11586/CC11587 / MANUFACTURER : SOLAR TURBINE / PART NUMBER : 22641R1
05277	NUT,SELF-LOCKING,HEXAGON	NUT,SELF-LOCK,HEX:PN.22641R1	SOLAR	SOLAR TURBINES	72939-4-POS 33	NUT,SELF-LOCKING,HEXAGON / EQUIPMENT NAME : GAS TURBINE / EQUIPMENT TYPE/MODEL : CENTAUR 50 / SUB-ASSEMBLY : ENGINE COMMON PARTS / EQUIPMENT SERIAL NUMBER: CC11586/CC11587 / MANUFACTURER : SOLAR TURBINE / PART NUMBER : 22641R1
05277	NUT,SELF-LOCKING,HEXAGON	NUT,SELF-LOCK,HEX:PN.22641R1	SOLAR	SOLAR TURBINES	IOM 3J002 CENTAUR 50-IPL	NUT,SELF-LOCKING,HEXAGON / EQUIPMENT NAME : GAS TURBINE / EQUIPMENT TYPE/MODEL : CENTAUR 50 / SUB-ASSEMBLY : ENGINE COMMON PARTS / EQUIPMENT SERIAL NUMBER: CC11586/CC11587 / MANUFACTURER : SOLAR TURBINE / PART NUMBER : 22641R1
0307A	BOLT,MACHINE	BOLT,MACHINE:PN.22496R1	SOLAR	SOLAR TURBINES	22496R1	BOLT,MACHINE / THREAD DIAMETER : 1/4IN / THREAD SERIES : UNC / THREAD PITCH : 20 TPI / FASTENER LENGTH : 2-1/2IN / EQUIPMENT NAME : GAS TURBINE / EQUIPMENT TYPE/MODEL : CENTAUR 50 / SUB-ASSEMBLY : ENGINE COMMON PARTS / EQUIPMENT SERIAL NUMBER: CC11586/CC11587 / MANUFACTURER : SOLAR TURBINE / PART NUMBER : 22496R1
0307A	BOLT,MACHINE	BOLT,MACHINE:PN.22496R1	SOLAR	SOLAR TURBINES	72939-4-POS 37	BOLT,MACHINE / THREAD DIAMETER : 1/4IN / THREAD SERIES : UNC / THREAD PITCH : 20 TPI / FASTENER LENGTH : 2-1/2IN / EQUIPMENT NAME : GAS TURBINE / EQUIPMENT TYPE/MODEL : CENTAUR 50 / SUB-ASSEMBLY : ENGINE COMMON PARTS / EQUIPMENT SERIAL NUMBER: CC11586/CC11587 / MANUFACTURER : SOLAR TURBINE / PART NUMBER : 22496R1
0307A	BOLT,MACHINE	BOLT,MACHINE:PN.22496R1	SOLAR	SOLAR TURBINES	IOM 3J002 CENTAUR 50-IPL	BOLT,MACHINE / THREAD DIAMETER : 1/4IN / THREAD SERIES : UNC / THREAD PITCH : 20 TPI / FASTENER LENGTH : 2-1/2IN / EQUIPMENT NAME : GAS TURBINE / EQUIPMENT TYPE/MODEL : CENTAUR 50 / SUB-ASSEMBLY : ENGINE COMMON PARTS / EQUIPMENT SERIAL NUMBER: CC11586/CC11587 / MANUFACTURER : SOLAR TURBINE / PART NUMBER : 22496R1
05277	NUT,SELF-LOCKING,HEXAGON	NUT,SELF-LOCK,HEX:PN.22639R1	SOLAR	SOLAR TURBINES	22639R1	NUT,SELF-LOCKING,HEXAGON / THREAD SIZE : 1/4IN / THREAD SERIES : UNC / PITCH : 20 TPI / EQUIPMENT NAME : GAS TURBINE / EQUIPMENT TYPE/MODEL : CENTAUR 50 / SUB-ASSEMBLY : ENGINE COMMON PARTS / EQUIPMENT SERIAL NUMBER: CC11586/CC11587 / MANUFACTURER : SOLAR TURBINE / PART NUMBER : 22639R1
05277	NUT,SELF-LOCKING,HEXAGON	NUT,SELF-LOCK,HEX:PN.22639R1	SOLAR	SOLAR TURBINES	72939-4-POS 39	NUT,SELF-LOCKING,HEXAGON / THREAD SIZE : 1/4IN / THREAD SERIES : UNC / PITCH : 20 TPI / EQUIPMENT NAME : GAS TURBINE / EQUIPMENT TYPE/MODEL : CENTAUR 50 / SUB-ASSEMBLY : ENGINE COMMON PARTS / EQUIPMENT SERIAL NUMBER: CC11586/CC11587 / MANUFACTURER : SOLAR TURBINE / PART NUMBER : 22639R1
05277	NUT,SELF-LOCKING,HEXAGON	NUT,SELF-LOCK,HEX:PN.22639R1	SOLAR	SOLAR TURBINES	IOM 3J002 CENTAUR 50-IPL	NUT,SELF-LOCKING,HEXAGON / THREAD SIZE : 1/4IN / THREAD SERIES : UNC / PITCH : 20 TPI / EQUIPMENT NAME : GAS TURBINE / EQUIPMENT TYPE/MODEL : CENTAUR 50 / SUB-ASSEMBLY : ENGINE COMMON PARTS / EQUIPMENT SERIAL NUMBER: CC11586/CC11587 / MANUFACTURER : SOLAR TURBINE / PART NUMBER : 22639R1
01857	NUT,PLAIN,HEXAGON	NUT,PLAIN,HEX:PN.24955R1	SOLAR	SOLAR TURBINES	24955R1	NUT,PLAIN,HEXAGON / THREAD SIZE : 1/4IN / THREAD SERIES : UNC / THREAD PITCH : 20 TPI / EQUIPMENT NAME : GAS TURBINE / EQUIPMENT TYPE/MODEL : CENTAUR 50 / SUB-ASSEMBLY : ENGINE COMMON PARTS / EQUIPMENT SERIAL NUMBER: CC11586/CC11587 / MANUFACTURER : SOLAR TURBINE / PART NUMBER : 24955R1
01857	NUT,PLAIN,HEXAGON	NUT,PLAIN,HEX:PN.24955R1	SOLAR	SOLAR TURBINES	72939-4-POS 40	NUT,PLAIN,HEXAGON / THREAD SIZE : 1/4IN / THREAD SERIES : UNC / THREAD PITCH : 20 TPI / EQUIPMENT NAME : GAS TURBINE / EQUIPMENT TYPE/MODEL : CENTAUR 50 / SUB-ASSEMBLY : ENGINE COMMON PARTS / EQUIPMENT SERIAL NUMBER: CC11586/CC11587 / MANUFACTURER : SOLAR TURBINE / PART NUMBER : 24955R1
01857	NUT,PLAIN,HEXAGON	NUT,PLAIN,HEX:PN.24955R1	SOLAR	SOLAR TURBINES	IOM 3J002 CENTAUR 50-IPL	NUT,PLAIN,HEXAGON / THREAD SIZE : 1/4IN / THREAD SERIES : UNC / THREAD PITCH : 20 TPI / EQUIPMENT NAME : GAS TURBINE / EQUIPMENT TYPE/MODEL : CENTAUR 50 / SUB-ASSEMBLY : ENGINE COMMON PARTS / EQUIPMENT SERIAL NUMBER: CC11586/CC11587 / MANUFACTURER : SOLAR TURBINE / PART NUMBER : 24955R1
01857	NUT,PLAIN,HEXAGON	NUT,PLAIN,HEX:PN.26017R1	SOLAR	SOLAR TURBINES	26017R1	NUT,PLAIN,HEXAGON / THREAD SIZE : 1/4IN / THREAD SERIES : UNC / THREAD PITCH : 20 TPI / EQUIPMENT NAME : GAS TURBINE / EQUIPMENT TYPE/MODEL : CENTAUR 50 / SUB-ASSEMBLY : ENGINE COMMON PARTS / EQUIPMENT SERIAL NUMBER: CC11586/CC11587 / MANUFACTURER : SOLAR TURBINE / PART NUMBER : 26017R1
01857	NUT,PLAIN,HEXAGON	NUT,PLAIN,HEX:PN.26017R1	SOLAR	SOLAR TURBINES	72939-4-POS 42	NUT,PLAIN,HEXAGON / THREAD SIZE : 1/4IN / THREAD SERIES : UNC / THREAD PITCH : 20 TPI / EQUIPMENT NAME : GAS TURBINE / EQUIPMENT TYPE/MODEL : CENTAUR 50 / SUB-ASSEMBLY : ENGINE COMMON PARTS / EQUIPMENT SERIAL NUMBER: CC11586/CC11587 / MANUFACTURER : SOLAR TURBINE / PART NUMBER : 26017R1
01857	NUT,PLAIN,HEXAGON	NUT,PLAIN,HEX:PN.26017R1	SOLAR	SOLAR TURBINES	IOM 3J002 CENTAUR 50-IPL	NUT,PLAIN,HEXAGON / THREAD SIZE : 1/4IN / THREAD SERIES : UNC / THREAD PITCH : 20 TPI / EQUIPMENT NAME : GAS TURBINE / EQUIPMENT TYPE/MODEL : CENTAUR 50 / SUB-ASSEMBLY : ENGINE COMMON PARTS / EQUIPMENT SERIAL NUMBER: CC11586/CC11587 / MANUFACTURER : SOLAR TURBINE / PART NUMBER : 26017R1
05277	NUT,SELF-LOCKING,HEXAGON	NUT,SELF-LOCK,HEX:PN.22640R1	SOLAR	SOLAR TURBINES	22640R1	NUT,SELF-LOCKING,HEXAGON / THREAD SIZE : 3/8IN / THREAD SERIES : UNC / PITCH : 16 TPI / EQUIPMENT NAME : GAS TURBINE / EQUIPMENT TYPE/MODEL : CENTAUR 50 / SUB-ASSEMBLY : ENGINE COMMON PARTS / EQUIPMENT SERIAL NUMBER: CC11586/CC11587 / MANUFACTURER : SOLAR TURBINE / PART NUMBER : 22640R1
05277	NUT,SELF-LOCKING,HEXAGON	NUT,SELF-LOCK,HEX:PN.22640R1	SOLAR	SOLAR TURBINES	72939-4-POS 47	NUT,SELF-LOCKING,HEXAGON / THREAD SIZE : 3/8IN / THREAD SERIES : UNC / PITCH : 16 TPI / EQUIPMENT NAME : GAS TURBINE / EQUIPMENT TYPE/MODEL : CENTAUR 50 / SUB-ASSEMBLY : ENGINE COMMON PARTS / EQUIPMENT SERIAL NUMBER: CC11586/CC11587 / MANUFACTURER : SOLAR TURBINE / PART NUMBER : 22640R1
05277	NUT,SELF-LOCKING,HEXAGON	NUT,SELF-LOCK,HEX:PN.22640R1	SOLAR	SOLAR TURBINES	IOM 3J002 CENTAUR 50-IPL	NUT,SELF-LOCKING,HEXAGON / THREAD SIZE : 3/8IN / THREAD SERIES : UNC / PITCH : 16 TPI / EQUIPMENT NAME : GAS TURBINE / EQUIPMENT TYPE/MODEL : CENTAUR 50 / SUB-ASSEMBLY : ENGINE COMMON PARTS / EQUIPMENT SERIAL NUMBER: CC11586/CC11587 / MANUFACTURER : SOLAR TURBINE / PART NUMBER : 22640R1
0307A	BOLT,MACHINE	BOLT,MACHINE:PN.22351R1	SOLAR	SOLAR TURBINES	22351R1	BOLT,MACHINE / THREAD DIAMETER : 3/8IN / THREAD SERIES : UNC / THREAD PITCH : 24 TPI / FASTENER LENGTH : 1-3/4IN / EQUIPMENT NAME : GAS TURBINE / EQUIPMENT TYPE/MODEL : CENTAUR 50 / SUB-ASSEMBLY : ENGINE COMMON PARTS / EQUIPMENT SERIAL NUMBER: CC11586/CC11587 / MANUFACTURER : SOLAR TURBINE / PART NUMBER : 22351R1
0307A	BOLT,MACHINE	BOLT,MACHINE:PN.22351R1	SOLAR	SOLAR TURBINES	72939-4-POS 48	BOLT,MACHINE / THREAD DIAMETER : 3/8IN / THREAD SERIES : UNC / THREAD PITCH : 24 TPI / FASTENER LENGTH : 1-3/4IN / EQUIPMENT NAME : GAS TURBINE / EQUIPMENT TYPE/MODEL : CENTAUR 50 / SUB-ASSEMBLY : ENGINE COMMON PARTS / EQUIPMENT SERIAL NUMBER: CC11586/CC11587 / MANUFACTURER : SOLAR TURBINE / PART NUMBER : 22351R1
0307A	BOLT,MACHINE	BOLT,MACHINE:PN.22351R1	SOLAR	SOLAR TURBINES	IOM 3J002 CENTAUR 50-IPL	BOLT,MACHINE / THREAD DIAMETER : 3/8IN / THREAD SERIES : UNC / THREAD PITCH : 24 TPI / FASTENER LENGTH : 1-3/4IN / EQUIPMENT NAME : GAS TURBINE / EQUIPMENT TYPE/MODEL : CENTAUR 50 / SUB-ASSEMBLY : ENGINE COMMON PARTS / EQUIPMENT SERIAL NUMBER: CC11586/CC11587 / MANUFACTURER : SOLAR TURBINE / PART NUMBER : 22351R1
13393	WASHER,FLAT	WASHER,FLAT:PN.908171C1	SOLAR	SOLAR TURBINES	72939-4-POS 49	WASHER,FLAT / BOLT SIZE : 3/8IN / EQUIPMENT NAME : GAS TURBINE / EQUIPMENT TYPE/MODEL : CENTAUR 50 / SUB-ASSEMBLY : ENGINE COMMON PARTS / EQUIPMENT SERIAL NUMBER: CC11586/CC11587 / MANUFACTURER : SOLAR TURBINE / PART NUMBER : 908171C1
13393	WASHER,FLAT	WASHER,FLAT:PN.908171C1	SOLAR	SOLAR TURBINES	908171C1	WASHER,FLAT / BOLT SIZE : 3/8IN / EQUIPMENT NAME : GAS TURBINE / EQUIPMENT TYPE/MODEL : CENTAUR 50 / SUB-ASSEMBLY : ENGINE COMMON PARTS / EQUIPMENT SERIAL NUMBER: CC11586/CC11587 / MANUFACTURER : SOLAR TURBINE / PART NUMBER : 908171C1
13393	WASHER,FLAT	WASHER,FLAT:PN.908171C1	SOLAR	SOLAR TURBINES	IOM 3J002 CENTAUR 50-IPL	WASHER,FLAT / BOLT SIZE : 3/8IN / EQUIPMENT NAME : GAS TURBINE / EQUIPMENT TYPE/MODEL : CENTAUR 50 / SUB-ASSEMBLY : ENGINE COMMON PARTS / EQUIPMENT SERIAL NUMBER: CC11586/CC11587 / MANUFACTURER : SOLAR TURBINE / PART NUMBER : 908171C1
05277	NUT,SELF-LOCKING,HEXAGON	NUT,SELF-LOCK,HEX:PN.950892C1	SOLAR	SOLAR TURBINES	72939-4-POS 51	NUT,SELF-LOCKING,HEXAGON / THREAD SIZE : 3/8IN / THREAD SERIES : UNF / PITCH : 24 TPI / EQUIPMENT NAME : GAS TURBINE / EQUIPMENT TYPE/MODEL : CENTAUR 50 / SUB-ASSEMBLY : ENGINE COMMON PARTS / EQUIPMENT SERIAL NUMBER: CC11586/CC11587 / MANUFACTURER : SOLAR TURBINE / PART NUMBER : 950892C1
05277	NUT,SELF-LOCKING,HEXAGON	NUT,SELF-LOCK,HEX:PN.950892C1	SOLAR	SOLAR TURBINES	950892C1	NUT,SELF-LOCKING,HEXAGON / THREAD SIZE : 3/8IN / THREAD SERIES : UNF / PITCH : 24 TPI / EQUIPMENT NAME : GAS TURBINE / EQUIPMENT TYPE/MODEL : CENTAUR 50 / SUB-ASSEMBLY : ENGINE COMMON PARTS / EQUIPMENT SERIAL NUMBER: CC11586/CC11587 / MANUFACTURER : SOLAR TURBINE / PART NUMBER : 950892C1
05277	NUT,SELF-LOCKING,HEXAGON	NUT,SELF-LOCK,HEX:PN.950892C1	SOLAR	SOLAR TURBINES	IOM 3J002 CENTAUR 50-IPL	NUT,SELF-LOCKING,HEXAGON / THREAD SIZE : 3/8IN / THREAD SERIES : UNF / PITCH : 24 TPI / EQUIPMENT NAME : GAS TURBINE / EQUIPMENT TYPE/MODEL : CENTAUR 50 / SUB-ASSEMBLY : ENGINE COMMON PARTS / EQUIPMENT SERIAL NUMBER: CC11586/CC11587 / MANUFACTURER : SOLAR TURBINE / PART NUMBER : 950892C1
01857	NUT,PLAIN,HEXAGON	NUT,PLAIN,HEX:PN.23460R1	SOLAR	SOLAR TURBINES	23460R1	NUT,PLAIN,HEXAGON / THREAD SIZE : 3/8IN / THREAD SERIES : UNC / THREAD PITCH : 16 TPI / EQUIPMENT NAME : GAS TURBINE / EQUIPMENT TYPE/MODEL : CENTAUR 50 / SUB-ASSEMBLY : ENGINE COMMON PARTS / EQUIPMENT SERIAL NUMBER: CC11586/CC11587 / MANUFACTURER : SOLAR TURBINE / PART NUMBER : 23460R1
01857	NUT,PLAIN,HEXAGON	NUT,PLAIN,HEX:PN.23460R1	SOLAR	SOLAR TURBINES	72939-4-POS 52	NUT,PLAIN,HEXAGON / THREAD SIZE : 3/8IN / THREAD SERIES : UNC / THREAD PITCH : 16 TPI / EQUIPMENT NAME : GAS TURBINE / EQUIPMENT TYPE/MODEL : CENTAUR 50 / SUB-ASSEMBLY : ENGINE COMMON PARTS / EQUIPMENT SERIAL NUMBER: CC11586/CC11587 / MANUFACTURER : SOLAR TURBINE / PART NUMBER : 23460R1
01857	NUT,PLAIN,HEXAGON	NUT,PLAIN,HEX:PN.23460R1	SOLAR	SOLAR TURBINES	IOM 3J002 CENTAUR 50-IPL	NUT,PLAIN,HEXAGON / THREAD SIZE : 3/8IN / THREAD SERIES : UNC / THREAD PITCH : 16 TPI / EQUIPMENT NAME : GAS TURBINE / EQUIPMENT TYPE/MODEL : CENTAUR 50 / SUB-ASSEMBLY : ENGINE COMMON PARTS / EQUIPMENT SERIAL NUMBER: CC11586/CC11587 / MANUFACTURER : SOLAR TURBINE / PART NUMBER : 23460R1
01857	NUT,PLAIN,HEXAGON	NUT,PLAIN,HEX:PN.964966C1	SOLAR	SOLAR TURBINES	72939-4-POS 54	NUT,PLAIN,HEXAGON / THREAD SIZE : 3/8IN / THREAD SERIES : UNC / THREAD PITCH : 16 TPI / EQUIPMENT NAME : GAS TURBINE / EQUIPMENT TYPE/MODEL : CENTAUR 50 / SUB-ASSEMBLY : ENGINE COMMON PARTS / EQUIPMENT SERIAL NUMBER: CC11586/CC11587 / MANUFACTURER : SOLAR TURBINE / PART NUMBER : 964966C1
01857	NUT,PLAIN,HEXAGON	NUT,PLAIN,HEX:PN.964966C1	SOLAR	SOLAR TURBINES	964966C1	NUT,PLAIN,HEXAGON / THREAD SIZE : 3/8IN / THREAD SERIES : UNC / THREAD PITCH : 16 TPI / EQUIPMENT NAME : GAS TURBINE / EQUIPMENT TYPE/MODEL : CENTAUR 50 / SUB-ASSEMBLY : ENGINE COMMON PARTS / EQUIPMENT SERIAL NUMBER: CC11586/CC11587 / MANUFACTURER : SOLAR TURBINE / PART NUMBER : 964966C1
01857	NUT,PLAIN,HEXAGON	NUT,PLAIN,HEX:PN.964966C1	SOLAR	SOLAR TURBINES	IOM 3J002 CENTAUR 50-IPL	NUT,PLAIN,HEXAGON / THREAD SIZE : 3/8IN / THREAD SERIES : UNC / THREAD PITCH : 16 TPI / EQUIPMENT NAME : GAS TURBINE / EQUIPMENT TYPE/MODEL : CENTAUR 50 / SUB-ASSEMBLY : ENGINE COMMON PARTS / EQUIPMENT SERIAL NUMBER: CC11586/CC11587 / MANUFACTURER : SOLAR TURBINE / PART NUMBER : 964966C1
0307A	BOLT,MACHINE	BOLT,MACHINE:PN.22527R1	SOLAR	SOLAR TURBINES	22527R1	BOLT,MACHINE / THREAD DIAMETER : 3/8IN / THREAD SERIES : UNC / THREAD PITCH : 16 TPI / FASTENER LENGTH : 2-1/2IN / EQUIPMENT NAME : GAS TURBINE / EQUIPMENT TYPE/MODEL : CENTAUR 50 / SUB-ASSEMBLY : ENGINE COMMON PARTS / EQUIPMENT SERIAL NUMBER: CC11586/CC11587 / MANUFACTURER : SOLAR TURBINE / PART NUMBER : 22527R1
0307A	BOLT,MACHINE	BOLT,MACHINE:PN.22527R1	SOLAR	SOLAR TURBINES	72939-4-POS 56	BOLT,MACHINE / THREAD DIAMETER : 3/8IN / THREAD SERIES : UNC / THREAD PITCH : 16 TPI / FASTENER LENGTH : 2-1/2IN / EQUIPMENT NAME : GAS TURBINE / EQUIPMENT TYPE/MODEL : CENTAUR 50 / SUB-ASSEMBLY : ENGINE COMMON PARTS / EQUIPMENT SERIAL NUMBER: CC11586/CC11587 / MANUFACTURER : SOLAR TURBINE / PART NUMBER : 22527R1
0307A	BOLT,MACHINE	BOLT,MACHINE:PN.22527R1	SOLAR	SOLAR TURBINES	IOM 3J002 CENTAUR 50-IPL	BOLT,MACHINE / THREAD DIAMETER : 3/8IN / THREAD SERIES : UNC / THREAD PITCH : 16 TPI / FASTENER LENGTH : 2-1/2IN / EQUIPMENT NAME : GAS TURBINE / EQUIPMENT TYPE/MODEL : CENTAUR 50 / SUB-ASSEMBLY : ENGINE COMMON PARTS / EQUIPMENT SERIAL NUMBER: CC11586/CC11587 / MANUFACTURER : SOLAR TURBINE / PART NUMBER : 22527R1
0307A	BOLT,MACHINE	BOLT,MACHINE:PN.22545R1	SOLAR	SOLAR TURBINES	22545R1	BOLT,MACHINE / THREAD DIAMETER : 1/2IN / THREAD SERIES : UNC / THREAD PITCH : 13 TPI / FASTENER LENGTH : 2-1/2IN / EQUIPMENT NAME : GAS TURBINE / EQUIPMENT TYPE/MODEL : CENTAUR 50 / SUB-ASSEMBLY : ENGINE COMMON PARTS / EQUIPMENT SERIAL NUMBER: CC11586/CC11587 / MANUFACTURER : SOLAR TURBINE / PART NUMBER : 22545R1
0307A	BOLT,MACHINE	BOLT,MACHINE:PN.22545R1	SOLAR	SOLAR TURBINES	72939-4-POS 57	BOLT,MACHINE / THREAD DIAMETER : 1/2IN / THREAD SERIES : UNC / THREAD PITCH : 13 TPI / FASTENER LENGTH : 2-1/2IN / EQUIPMENT NAME : GAS TURBINE / EQUIPMENT TYPE/MODEL : CENTAUR 50 / SUB-ASSEMBLY : ENGINE COMMON PARTS / EQUIPMENT SERIAL NUMBER: CC11586/CC11587 / MANUFACTURER : SOLAR TURBINE / PART NUMBER : 22545R1
0307A	BOLT,MACHINE	BOLT,MACHINE:PN.22545R1	SOLAR	SOLAR TURBINES	IOM 3J002 CENTAUR 50-IPL	BOLT,MACHINE / THREAD DIAMETER : 1/2IN / THREAD SERIES : UNC / THREAD PITCH : 13 TPI / FASTENER LENGTH : 2-1/2IN / EQUIPMENT NAME : GAS TURBINE / EQUIPMENT TYPE/MODEL : CENTAUR 50 / SUB-ASSEMBLY : ENGINE COMMON PARTS / EQUIPMENT SERIAL NUMBER: CC11586/CC11587 / MANUFACTURER : SOLAR TURBINE / PART NUMBER : 22545R1
01857	NUT,PLAIN,HEXAGON	NUT,PLAIN,HEX:PN.23461R1	SOLAR	SOLAR TURBINES	23461R1	NUT,PLAIN,HEXAGON / THREAD SIZE : 1/2IN / THREAD SERIES : UNC / THREAD PITCH : 13 TPI / EQUIPMENT NAME : GAS TURBINE / EQUIPMENT TYPE/MODEL : CENTAUR 50 / SUB-ASSEMBLY : ENGINE COMMON PARTS / EQUIPMENT SERIAL NUMBER: CC11586/CC11587 / MANUFACTURER : SOLAR TURBINE / PART NUMBER : 23461R1
01857	NUT,PLAIN,HEXAGON	NUT,PLAIN,HEX:PN.23461R1	SOLAR	SOLAR TURBINES	72939-4-POS 59	NUT,PLAIN,HEXAGON / THREAD SIZE : 1/2IN / THREAD SERIES : UNC / THREAD PITCH : 13 TPI / EQUIPMENT NAME : GAS TURBINE / EQUIPMENT TYPE/MODEL : CENTAUR 50 / SUB-ASSEMBLY : ENGINE COMMON PARTS / EQUIPMENT SERIAL NUMBER: CC11586/CC11587 / MANUFACTURER : SOLAR TURBINE / PART NUMBER : 23461R1
01857	NUT,PLAIN,HEXAGON	NUT,PLAIN,HEX:PN.23461R1	SOLAR	SOLAR TURBINES	IOM 3J002 CENTAUR 50-IPL	NUT,PLAIN,HEXAGON / THREAD SIZE : 1/2IN / THREAD SERIES : UNC / THREAD PITCH : 13 TPI / EQUIPMENT NAME : GAS TURBINE / EQUIPMENT TYPE/MODEL : CENTAUR 50 / SUB-ASSEMBLY : ENGINE COMMON PARTS / EQUIPMENT SERIAL NUMBER: CC11586/CC11587 / MANUFACTURER : SOLAR TURBINE / PART NUMBER : 23461R1
01857	NUT,PLAIN,HEXAGON	NUT,PLAIN,HEX:PN.964967C1	SOLAR	SOLAR TURBINES	72939-4-POS 61	NUT,PLAIN,HEXAGON / THREAD SIZE : 1/2IN / THREAD SERIES : UNF / THREAD PITCH : 20 TPI / THREAD DIRECTION : LEFT HAND / EQUIPMENT NAME : GAS TURBINE / EQUIPMENT TYPE/MODEL : CENTAUR 50 / SUB-ASSEMBLY : ENGINE COMMON PARTS / EQUIPMENT SERIAL NUMBER: CC11586/CC11587 / MANUFACTURER : SOLAR TURBINE / PART NUMBER : 964967C1
01857	NUT,PLAIN,HEXAGON	NUT,PLAIN,HEX:PN.964967C1	SOLAR	SOLAR TURBINES	964967C1	NUT,PLAIN,HEXAGON / THREAD SIZE : 1/2IN / THREAD SERIES : UNF / THREAD PITCH : 20 TPI / THREAD DIRECTION : LEFT HAND / EQUIPMENT NAME : GAS TURBINE / EQUIPMENT TYPE/MODEL : CENTAUR 50 / SUB-ASSEMBLY : ENGINE COMMON PARTS / EQUIPMENT SERIAL NUMBER: CC11586/CC11587 / MANUFACTURER : SOLAR TURBINE / PART NUMBER : 964967C1
01857	NUT,PLAIN,HEXAGON	NUT,PLAIN,HEX:PN.964967C1	SOLAR	SOLAR TURBINES	IOM 3J002 CENTAUR 50-IPL	NUT,PLAIN,HEXAGON / THREAD SIZE : 1/2IN / THREAD SERIES : UNF / THREAD PITCH : 20 TPI / THREAD DIRECTION : LEFT HAND / EQUIPMENT NAME : GAS TURBINE / EQUIPMENT TYPE/MODEL : CENTAUR 50 / SUB-ASSEMBLY : ENGINE COMMON PARTS / EQUIPMENT SERIAL NUMBER: CC11586/CC11587 / MANUFACTURER : SOLAR TURBINE / PART NUMBER : 964967C1
01857	NUT,PLAIN,HEXAGON	NUT,PLAIN,HEX:PN.136785-1	SOLAR	SOLAR TURBINES	136785-1	NUT,PLAIN,HEXAGON / EQUIPMENT NAME : GAS TURBINE / EQUIPMENT TYPE/MODEL : CENTAUR 50 / SUB-ASSEMBLY : ENGINE COMMON PARTS / EQUIPMENT SERIAL NUMBER: CC11586/CC11587 / MANUFACTURER : SOLAR TURBINE / PART NUMBER : 136785-1
01857	NUT,PLAIN,HEXAGON	NUT,PLAIN,HEX:PN.136785-1	SOLAR	SOLAR TURBINES	72939-4-POS 64	NUT,PLAIN,HEXAGON / EQUIPMENT NAME : GAS TURBINE / EQUIPMENT TYPE/MODEL : CENTAUR 50 / SUB-ASSEMBLY : ENGINE COMMON PARTS / EQUIPMENT SERIAL NUMBER: CC11586/CC11587 / MANUFACTURER : SOLAR TURBINE / PART NUMBER : 136785-1
01857	NUT,PLAIN,HEXAGON	NUT,PLAIN,HEX:PN.136785-1	SOLAR	SOLAR TURBINES	IOM 3J002 CENTAUR 50-IPL	NUT,PLAIN,HEXAGON / EQUIPMENT NAME : GAS TURBINE / EQUIPMENT TYPE/MODEL : CENTAUR 50 / SUB-ASSEMBLY : ENGINE COMMON PARTS / EQUIPMENT SERIAL NUMBER: CC11586/CC11587 / MANUFACTURER : SOLAR TURBINE / PART NUMBER : 136785-1
2030A	SCREW,MACHINE	SCREW,MACHINE:PN.908671C1	SOLAR	SOLAR TURBINES	72939-4-POS 66	SCREW,MACHINE / EQUIPMENT NAME : GAS TURBINE / EQUIPMENT TYPE/MODEL : CENTAUR 50 / SUB-ASSEMBLY : ENGINE COMMON PARTS / EQUIPMENT SERIAL NUMBER: CC11586/CC11587 / MANUFACTURER : SOLAR TURBINE / PART NUMBER : 908671C1
2030A	SCREW,MACHINE	SCREW,MACHINE:PN.908671C1	SOLAR	SOLAR TURBINES	908671C1	SCREW,MACHINE / EQUIPMENT NAME : GAS TURBINE / EQUIPMENT TYPE/MODEL : CENTAUR 50 / SUB-ASSEMBLY : ENGINE COMMON PARTS / EQUIPMENT SERIAL NUMBER: CC11586/CC11587 / MANUFACTURER : SOLAR TURBINE / PART NUMBER : 908671C1
2030A	SCREW,MACHINE	SCREW,MACHINE:PN.908671C1	SOLAR	SOLAR TURBINES	IOM 3J002 CENTAUR 50-IPL	SCREW,MACHINE / EQUIPMENT NAME : GAS TURBINE / EQUIPMENT TYPE/MODEL : CENTAUR 50 / SUB-ASSEMBLY : ENGINE COMMON PARTS / EQUIPMENT SERIAL NUMBER: CC11586/CC11587 / MANUFACTURER : SOLAR TURBINE / PART NUMBER : 908671C1
05277	NUT,SELF-LOCKING,HEXAGON	NUT,SELF-LOCK,HEX:PN.908135C1	SOLAR	SOLAR TURBINES	72939-5-POS 67	NUT,SELF-LOCKING,HEXAGON / THREAD SIZE : NO.10 / THREAD SERIES : UNF / PITCH : 32 TPI / EQUIPMENT NAME : GAS TURBINE / EQUIPMENT TYPE/MODEL : CENTAUR 50 / SUB-ASSEMBLY : ENGINE COMMON PARTS / EQUIPMENT SERIAL NUMBER: CC11586/CC11587 / MANUFACTURER : SOLAR TURBINE / PART NUMBER : 908135C1
05277	NUT,SELF-LOCKING,HEXAGON	NUT,SELF-LOCK,HEX:PN.908135C1	SOLAR	SOLAR TURBINES	908135C1	NUT,SELF-LOCKING,HEXAGON / THREAD SIZE : NO.10 / THREAD SERIES : UNF / PITCH : 32 TPI / EQUIPMENT NAME : GAS TURBINE / EQUIPMENT TYPE/MODEL : CENTAUR 50 / SUB-ASSEMBLY : ENGINE COMMON PARTS / EQUIPMENT SERIAL NUMBER: CC11586/CC11587 / MANUFACTURER : SOLAR TURBINE / PART NUMBER : 908135C1
05277	NUT,SELF-LOCKING,HEXAGON	NUT,SELF-LOCK,HEX:PN.908135C1	SOLAR	SOLAR TURBINES	IOM 3J002 CENTAUR 50-IPL	NUT,SELF-LOCKING,HEXAGON / THREAD SIZE : NO.10 / THREAD SERIES : UNF / PITCH : 32 TPI / EQUIPMENT NAME : GAS TURBINE / EQUIPMENT TYPE/MODEL : CENTAUR 50 / SUB-ASSEMBLY : ENGINE COMMON PARTS / EQUIPMENT SERIAL NUMBER: CC11586/CC11587 / MANUFACTURER : SOLAR TURBINE / PART NUMBER : 908135C1
01857	NUT,PLAIN,HEXAGON	NUT,PLAIN,HEX:PN.908134C1	SOLAR	SOLAR TURBINES	72939-5-POS 71	NUT,PLAIN,HEXAGON / THREAD SIZE : 1/4IN / THREAD SERIES : UNF / THREAD PITCH : 28 TPI / EQUIPMENT NAME : GAS TURBINE / EQUIPMENT TYPE/MODEL : CENTAUR 50 / SUB-ASSEMBLY : ENGINE COMMON PARTS / EQUIPMENT SERIAL NUMBER: CC11586/CC11587 / MANUFACTURER : SOLAR TURBINE / PART NUMBER : 908134C1
01857	NUT,PLAIN,HEXAGON	NUT,PLAIN,HEX:PN.908134C1	SOLAR	SOLAR TURBINES	908134C1	NUT,PLAIN,HEXAGON / THREAD SIZE : 1/4IN / THREAD SERIES : UNF / THREAD PITCH : 28 TPI / EQUIPMENT NAME : GAS TURBINE / EQUIPMENT TYPE/MODEL : CENTAUR 50 / SUB-ASSEMBLY : ENGINE COMMON PARTS / EQUIPMENT SERIAL NUMBER: CC11586/CC11587 / MANUFACTURER : SOLAR TURBINE / PART NUMBER : 908134C1
01857	NUT,PLAIN,HEXAGON	NUT,PLAIN,HEX:PN.908134C1	SOLAR	SOLAR TURBINES	IOM 3J002 CENTAUR 50-IPL	NUT,PLAIN,HEXAGON / THREAD SIZE : 1/4IN / THREAD SERIES : UNF / THREAD PITCH : 28 TPI / EQUIPMENT NAME : GAS TURBINE / EQUIPMENT TYPE/MODEL : CENTAUR 50 / SUB-ASSEMBLY : ENGINE COMMON PARTS / EQUIPMENT SERIAL NUMBER: CC11586/CC11587 / MANUFACTURER : SOLAR TURBINE / PART NUMBER : 908134C1
2030A	SCREW,MACHINE	SCREW,MACHINE:PN.918517C1	SOLAR	SOLAR TURBINES	72939-5-POS 73	SCREW,MACHINE / EQUIPMENT NAME : GAS TURBINE / EQUIPMENT TYPE/MODEL : CENTAUR 50 / SUB-ASSEMBLY : ENGINE COMMON PARTS / EQUIPMENT SERIAL NUMBER: CC11586/CC11587 / MANUFACTURER : SOLAR TURBINE / PART NUMBER : 918517C1
2030A	SCREW,MACHINE	SCREW,MACHINE:PN.918517C1	SOLAR	SOLAR TURBINES	918517C1	SCREW,MACHINE / EQUIPMENT NAME : GAS TURBINE / EQUIPMENT TYPE/MODEL : CENTAUR 50 / SUB-ASSEMBLY : ENGINE COMMON PARTS / EQUIPMENT SERIAL NUMBER: CC11586/CC11587 / MANUFACTURER : SOLAR TURBINE / PART NUMBER : 918517C1
2030A	SCREW,MACHINE	SCREW,MACHINE:PN.918517C1	SOLAR	SOLAR TURBINES	IOM 3J002 CENTAUR 50-IPL	SCREW,MACHINE / EQUIPMENT NAME : GAS TURBINE / EQUIPMENT TYPE/MODEL : CENTAUR 50 / SUB-ASSEMBLY : ENGINE COMMON PARTS / EQUIPMENT SERIAL NUMBER: CC11586/CC11587 / MANUFACTURER : SOLAR TURBINE / PART NUMBER : 918517C1
04522	GASKET	GASKET:PN.172522-1	SOLAR	SOLAR TURBINES	172522-1	GASKET / EQUIPMENT NAME : GAS TURBINE / EQUIPMENT TYPE/MODEL : CENTAUR 50 / SUB-ASSEMBLY : ENGINE COMMON PARTS / EQUIPMENT SERIAL NUMBER: CC11586/CC11587 / MANUFACTURER : SOLAR TURBINE / PART NUMBER : 172522-1
04522	GASKET	GASKET:PN.172522-1	SOLAR	SOLAR TURBINES	72939-6-POS 78	GASKET / EQUIPMENT NAME : GAS TURBINE / EQUIPMENT TYPE/MODEL : CENTAUR 50 / SUB-ASSEMBLY : ENGINE COMMON PARTS / EQUIPMENT SERIAL NUMBER: CC11586/CC11587 / MANUFACTURER : SOLAR TURBINE / PART NUMBER : 172522-1
04522	GASKET	GASKET:PN.172522-1	SOLAR	SOLAR TURBINES	IOM 3J002 CENTAUR 50-IPL	GASKET / EQUIPMENT NAME : GAS TURBINE / EQUIPMENT TYPE/MODEL : CENTAUR 50 / SUB-ASSEMBLY : ENGINE COMMON PARTS / EQUIPMENT SERIAL NUMBER: CC11586/CC11587 / MANUFACTURER : SOLAR TURBINE / PART NUMBER : 172522-1
04522	GASKET	GASKET:PN.120373-1	SOLAR	SOLAR TURBINES	120373-1	GASKET / EQUIPMENT NAME : GAS TURBINE / EQUIPMENT TYPE/MODEL : CENTAUR 50 / SUB-ASSEMBLY : ENGINE COMMON PARTS / EQUIPMENT SERIAL NUMBER: CC11586/CC11587 / MANUFACTURER : SOLAR TURBINE / PART NUMBER : 120373-1
04522	GASKET	GASKET:PN.120373-1	SOLAR	SOLAR TURBINES	72939-6-POS 86	GASKET / EQUIPMENT NAME : GAS TURBINE / EQUIPMENT TYPE/MODEL : CENTAUR 50 / SUB-ASSEMBLY : ENGINE COMMON PARTS / EQUIPMENT SERIAL NUMBER: CC11586/CC11587 / MANUFACTURER : SOLAR TURBINE / PART NUMBER : 120373-1
04522	GASKET	GASKET:PN.120373-1	SOLAR	SOLAR TURBINES	IOM 3J002 CENTAUR 50-IPL	GASKET / EQUIPMENT NAME : GAS TURBINE / EQUIPMENT TYPE/MODEL : CENTAUR 50 / SUB-ASSEMBLY : ENGINE COMMON PARTS / EQUIPMENT SERIAL NUMBER: CC11586/CC11587 / MANUFACTURER : SOLAR TURBINE / PART NUMBER : 120373-1
05277	NUT,SELF-LOCKING,HEXAGON	NUT,SELF-LOCK,HEX:PN.912269C1	SOLAR	SOLAR TURBINES	72939-6-POS 88	NUT,SELF-LOCKING,HEXAGON / THREAD SIZE : 3/8IN / THREAD SERIES : UNC / PITCH : 16 TPI / EQUIPMENT NAME : GAS TURBINE / EQUIPMENT TYPE/MODEL : CENTAUR 50 / SUB-ASSEMBLY : ENGINE COMMON PARTS / EQUIPMENT SERIAL NUMBER: CC11586/CC11587 / MANUFACTURER : SOLAR TURBINE / PART NUMBER : 912269C1
05277	NUT,SELF-LOCKING,HEXAGON	NUT,SELF-LOCK,HEX:PN.912269C1	SOLAR	SOLAR TURBINES	912269C1	NUT,SELF-LOCKING,HEXAGON / THREAD SIZE : 3/8IN / THREAD SERIES : UNC / PITCH : 16 TPI / EQUIPMENT NAME : GAS TURBINE / EQUIPMENT TYPE/MODEL : CENTAUR 50 / SUB-ASSEMBLY : ENGINE COMMON PARTS / EQUIPMENT SERIAL NUMBER: CC11586/CC11587 / MANUFACTURER : SOLAR TURBINE / PART NUMBER : 912269C1
05277	NUT,SELF-LOCKING,HEXAGON	NUT,SELF-LOCK,HEX:PN.912269C1	SOLAR	SOLAR TURBINES	IOM 3J002 CENTAUR 50-IPL	NUT,SELF-LOCKING,HEXAGON / THREAD SIZE : 3/8IN / THREAD SERIES : UNC / PITCH : 16 TPI / EQUIPMENT NAME : GAS TURBINE / EQUIPMENT TYPE/MODEL : CENTAUR 50 / SUB-ASSEMBLY : ENGINE COMMON PARTS / EQUIPMENT SERIAL NUMBER: CC11586/CC11587 / MANUFACTURER : SOLAR TURBINE / PART NUMBER : 912269C1
04522	GASKET	GASKET:PN.17250-1	SOLAR	SOLAR TURBINES	17250-1	GASKET / EQUIPMENT NAME : GAS TURBINE / EQUIPMENT TYPE/MODEL : CENTAUR 50 / SUB-ASSEMBLY : ENGINE COMMON PARTS / EQUIPMENT SERIAL NUMBER: CC11586/CC11587 / MANUFACTURER : SOLAR TURBINE / PART NUMBER : 17250-1
04522	GASKET	GASKET:PN.17250-1	SOLAR	SOLAR TURBINES	72939-6-POS 91	GASKET / EQUIPMENT NAME : GAS TURBINE / EQUIPMENT TYPE/MODEL : CENTAUR 50 / SUB-ASSEMBLY : ENGINE COMMON PARTS / EQUIPMENT SERIAL NUMBER: CC11586/CC11587 / MANUFACTURER : SOLAR TURBINE / PART NUMBER : 17250-1
04522	GASKET	GASKET:PN.17250-1	SOLAR	SOLAR TURBINES	IOM 3J002 CENTAUR 50-IPL	GASKET / EQUIPMENT NAME : GAS TURBINE / EQUIPMENT TYPE/MODEL : CENTAUR 50 / SUB-ASSEMBLY : ENGINE COMMON PARTS / EQUIPMENT SERIAL NUMBER: CC11586/CC11587 / MANUFACTURER : SOLAR TURBINE / PART NUMBER : 17250-1
0307A	BOLT,MACHINE	BOLT,MACHINE:PN.22541R1	SOLAR	SOLAR TURBINES	22541R1	BOLT,MACHINE / THREAD DIAMETER : 1/2IN / THREAD SERIES : UNC / THREAD PITCH : 13 TPI / FASTENER LENGTH : 1-1/2IN / EQUIPMENT NAME : GAS TURBINE / EQUIPMENT TYPE/MODEL : CENTAUR 50 / SUB-ASSEMBLY : ENGINE COMMON PARTS / EQUIPMENT SERIAL NUMBER: CC11586/CC11587 / MANUFACTURER : SOLAR TURBINE / PART NUMBER : 22541R1
0307A	BOLT,MACHINE	BOLT,MACHINE:PN.22541R1	SOLAR	SOLAR TURBINES	72939-7-POS 98	BOLT,MACHINE / THREAD DIAMETER : 1/2IN / THREAD SERIES : UNC / THREAD PITCH : 13 TPI / FASTENER LENGTH : 1-1/2IN / EQUIPMENT NAME : GAS TURBINE / EQUIPMENT TYPE/MODEL : CENTAUR 50 / SUB-ASSEMBLY : ENGINE COMMON PARTS / EQUIPMENT SERIAL NUMBER: CC11586/CC11587 / MANUFACTURER : SOLAR TURBINE / PART NUMBER : 22541R1
0307A	BOLT,MACHINE	BOLT,MACHINE:PN.22541R1	SOLAR	SOLAR TURBINES	IOM 3J002 CENTAUR 50-IPL	BOLT,MACHINE / THREAD DIAMETER : 1/2IN / THREAD SERIES : UNC / THREAD PITCH : 13 TPI / FASTENER LENGTH : 1-1/2IN / EQUIPMENT NAME : GAS TURBINE / EQUIPMENT TYPE/MODEL : CENTAUR 50 / SUB-ASSEMBLY : ENGINE COMMON PARTS / EQUIPMENT SERIAL NUMBER: CC11586/CC11587 / MANUFACTURER : SOLAR TURBINE / PART NUMBER : 22541R1
04522	GASKET	GASKET:PN.1017890	SOLAR	SOLAR TURBINES	1017890	GASKET / EQUIPMENT NAME : GAS TURBINE / EQUIPMENT TYPE/MODEL : CENTAUR 50 / SUB-ASSEMBLY : ENGINE COMMON PARTS / EQUIPMENT SERIAL NUMBER: CC11586/CC11587 / MANUFACTURER : SOLAR TURBINE / PART NUMBER : 1017890
04522	GASKET	GASKET:PN.1017890	SOLAR	SOLAR TURBINES	72939-7-POS 100	GASKET / EQUIPMENT NAME : GAS TURBINE / EQUIPMENT TYPE/MODEL : CENTAUR 50 / SUB-ASSEMBLY : ENGINE COMMON PARTS / EQUIPMENT SERIAL NUMBER: CC11586/CC11587 / MANUFACTURER : SOLAR TURBINE / PART NUMBER : 1017890
04522	GASKET	GASKET:PN.1017890	SOLAR	SOLAR TURBINES	IOM 3J002 CENTAUR 50-IPL	GASKET / EQUIPMENT NAME : GAS TURBINE / EQUIPMENT TYPE/MODEL : CENTAUR 50 / SUB-ASSEMBLY : ENGINE COMMON PARTS / EQUIPMENT SERIAL NUMBER: CC11586/CC11587 / MANUFACTURER : SOLAR TURBINE / PART NUMBER : 1017890
36647	MODULE,ELECTRONIC	MODULE:DISCRETE OUTPUT;PN.1089240-5	SOLAR	SOLAR TURBINES	1089240-5	MODULE,ELECTRONIC / FUNCTIONALITY : DISCRETE OUTPUT / SYSTEM CARD : XT,AF0091 / NUMBER OF PORT : 16 CHANNEL / EQUIPMENT NAME : GAS TURBINE / EQUIPMENT TYPE/MODEL : CENTAUR 50 / SUB-ASSEMBLY : ENGINE PANEL A / EQUIPMENT SERIAL NUMBER: CC11586/CC11587 / MANUFACTURER : SOLAR TURBINE / PART NUMBER : 1089240-5
36647	MODULE,ELECTRONIC	MODULE:DISCRETE OUTPUT;PN.1089240-5	SOLAR	SOLAR TURBINES	72755-1-POS 15	MODULE,ELECTRONIC / FUNCTIONALITY : DISCRETE OUTPUT / SYSTEM CARD : XT,AF0091 / NUMBER OF PORT : 16 CHANNEL / EQUIPMENT NAME : GAS TURBINE / EQUIPMENT TYPE/MODEL : CENTAUR 50 / SUB-ASSEMBLY : ENGINE PANEL A / EQUIPMENT SERIAL NUMBER: CC11586/CC11587 / MANUFACTURER : SOLAR TURBINE / PART NUMBER : 1089240-5
36647	MODULE,ELECTRONIC	MODULE:DISCRETE OUTPUT;PN.1089240-5	SOLAR	SOLAR TURBINES	IOM 3J002 CENTAUR 50-IPL	MODULE,ELECTRONIC / FUNCTIONALITY : DISCRETE OUTPUT / SYSTEM CARD : XT,AF0091 / NUMBER OF PORT : 16 CHANNEL / EQUIPMENT NAME : GAS TURBINE / EQUIPMENT TYPE/MODEL : CENTAUR 50 / SUB-ASSEMBLY : ENGINE PANEL A / EQUIPMENT SERIAL NUMBER: CC11586/CC11587 / MANUFACTURER : SOLAR TURBINE / PART NUMBER : 1089240-5
36647	MODULE,ELECTRONIC	MODULE:DISCRETE I/O;PN.1089240-3	SOLAR	SOLAR TURBINES	1089240-3	MODULE,ELECTRONIC / FUNCTIONALITY : DISCRETE INPUT/OUTPUT / DESIGN TYPE : XT,AF0087 / NUMBER OF PORT : 10/6 CHANNEL / EQUIPMENT NAME : GAS TURBINE / EQUIPMENT TYPE/MODEL : CENTAUR 50 / SUB-ASSEMBLY : ENGINE PANEL A / EQUIPMENT SERIAL NUMBER: CC11586/CC11587 / MANUFACTURER : SOLAR TURBINE / PART NUMBER : 1089240-3
36647	MODULE,ELECTRONIC	MODULE:DISCRETE I/O;PN.1089240-3	SOLAR	SOLAR TURBINES	72755-1-POS 31	MODULE,ELECTRONIC / FUNCTIONALITY : DISCRETE INPUT/OUTPUT / DESIGN TYPE : XT,AF0087 / NUMBER OF PORT : 10/6 CHANNEL / EQUIPMENT NAME : GAS TURBINE / EQUIPMENT TYPE/MODEL : CENTAUR 50 / SUB-ASSEMBLY : ENGINE PANEL A / EQUIPMENT SERIAL NUMBER: CC11586/CC11587 / MANUFACTURER : SOLAR TURBINE / PART NUMBER : 1089240-3
36647	MODULE,ELECTRONIC	MODULE:DISCRETE I/O;PN.1089240-3	SOLAR	SOLAR TURBINES	IOM 3J002 CENTAUR 50-IPL	MODULE,ELECTRONIC / FUNCTIONALITY : DISCRETE INPUT/OUTPUT / DESIGN TYPE : XT,AF0087 / NUMBER OF PORT : 10/6 CHANNEL / EQUIPMENT NAME : GAS TURBINE / EQUIPMENT TYPE/MODEL : CENTAUR 50 / SUB-ASSEMBLY : ENGINE PANEL A / EQUIPMENT SERIAL NUMBER: CC11586/CC11587 / MANUFACTURER : SOLAR TURBINE / PART NUMBER : 1089240-3
36647	MODULE,ELECTRONIC	MODULE:ANALOG INPUT;PN.1089240-9	SOLAR	SOLAR TURBINES	1089240-9	MODULE,ELECTRONIC / FUNCTIONALITY : ANALOG INPUT / DESIGN TYPE : XT,AF0065 / NUMBER OF PORT : 4 CHANNEL / EQUIPMENT NAME : GAS TURBINE / EQUIPMENT TYPE/MODEL : CENTAUR 50 / SUB-ASSEMBLY : ENGINE PANEL B / EQUIPMENT SERIAL NUMBER: CC11586/CC11587 / MANUFACTURER : SOLAR TURBINE / PART NUMBER : 1089240-9
36647	MODULE,ELECTRONIC	MODULE:ANALOG INPUT;PN.1089240-9	SOLAR	SOLAR TURBINES	72756-1-POS 11	MODULE,ELECTRONIC / FUNCTIONALITY : ANALOG INPUT / DESIGN TYPE : XT,AF0065 / NUMBER OF PORT : 4 CHANNEL / EQUIPMENT NAME : GAS TURBINE / EQUIPMENT TYPE/MODEL : CENTAUR 50 / SUB-ASSEMBLY : ENGINE PANEL B / EQUIPMENT SERIAL NUMBER: CC11586/CC11587 / MANUFACTURER : SOLAR TURBINE / PART NUMBER : 1089240-9
36647	MODULE,ELECTRONIC	MODULE:ANALOG INPUT;PN.1089240-9	SOLAR	SOLAR TURBINES	IOM 3J002 CENTAUR 50-IPL	MODULE,ELECTRONIC / FUNCTIONALITY : ANALOG INPUT / DESIGN TYPE : XT,AF0065 / NUMBER OF PORT : 4 CHANNEL / EQUIPMENT NAME : GAS TURBINE / EQUIPMENT TYPE/MODEL : CENTAUR 50 / SUB-ASSEMBLY : ENGINE PANEL B / EQUIPMENT SERIAL NUMBER: CC11586/CC11587 / MANUFACTURER : SOLAR TURBINE / PART NUMBER : 1089240-9
36647	MODULE,ELECTRONIC	MODULE:COUNTER;PN.1089240-29	SOLAR	SOLAR TURBINES	1089240-29	MODULE,ELECTRONIC / FUNCTIONALITY : COUNTER FAST INPUT / DESIGN TYPE : XT,AF0070 / NUMBER OF PORT : 2 CHANNEL / EQUIPMENT NAME : GAS TURBINE / EQUIPMENT TYPE/MODEL : CENTAUR 50 / SUB-ASSEMBLY : ENGINE PANEL B / EQUIPMENT SERIAL NUMBER: CC11586/CC11587 / MANUFACTURER : SOLAR TURBINE / PART NUMBER : 1089240-29
36647	MODULE,ELECTRONIC	MODULE:COUNTER;PN.1089240-29	SOLAR	SOLAR TURBINES	72756-1-POS 22	MODULE,ELECTRONIC / FUNCTIONALITY : COUNTER FAST INPUT / DESIGN TYPE : XT,AF0070 / NUMBER OF PORT : 2 CHANNEL / EQUIPMENT NAME : GAS TURBINE / EQUIPMENT TYPE/MODEL : CENTAUR 50 / SUB-ASSEMBLY : ENGINE PANEL B / EQUIPMENT SERIAL NUMBER: CC11586/CC11587 / MANUFACTURER : SOLAR TURBINE / PART NUMBER : 1089240-29
36647	MODULE,ELECTRONIC	MODULE:COUNTER;PN.1089240-29	SOLAR	SOLAR TURBINES	IOM 3J002 CENTAUR 50-IPL	MODULE,ELECTRONIC / FUNCTIONALITY : COUNTER FAST INPUT / DESIGN TYPE : XT,AF0070 / NUMBER OF PORT : 2 CHANNEL / EQUIPMENT NAME : GAS TURBINE / EQUIPMENT TYPE/MODEL : CENTAUR 50 / SUB-ASSEMBLY : ENGINE PANEL B / EQUIPMENT SERIAL NUMBER: CC11586/CC11587 / MANUFACTURER : SOLAR TURBINE / PART NUMBER : 1089240-29
36647	MODULE,ELECTRONIC	MODULE:ANALOG OUTPUT;PN.1089240-11	SOLAR	SOLAR TURBINES	1089240-11	MODULE,ELECTRONIC / FUNCTIONALITY : ANALOG OUTPUT / SYSTEM CARD : XT,AF0071 / NUMBER OF PORT : 4 CHANNEL / EQUIPMENT NAME : GAS TURBINE / EQUIPMENT TYPE/MODEL : CENTAUR 50 / SUB-ASSEMBLY : ENGINE PANEL B / EQUIPMENT SERIAL NUMBER: CC11586/CC11587 / MANUFACTURER : SOLAR TURBINE / PART NUMBER : 1089240-11
36647	MODULE,ELECTRONIC	MODULE:ANALOG OUTPUT;PN.1089240-11	SOLAR	SOLAR TURBINES	72756-1-POS 23	MODULE,ELECTRONIC / FUNCTIONALITY : ANALOG OUTPUT / SYSTEM CARD : XT,AF0071 / NUMBER OF PORT : 4 CHANNEL / EQUIPMENT NAME : GAS TURBINE / EQUIPMENT TYPE/MODEL : CENTAUR 50 / SUB-ASSEMBLY : ENGINE PANEL B / EQUIPMENT SERIAL NUMBER: CC11586/CC11587 / MANUFACTURER : SOLAR TURBINE / PART NUMBER : 1089240-11
36647	MODULE,ELECTRONIC	MODULE:ANALOG OUTPUT;PN.1089240-11	SOLAR	SOLAR TURBINES	IOM 3J002 CENTAUR 50-IPL	MODULE,ELECTRONIC / FUNCTIONALITY : ANALOG OUTPUT / SYSTEM CARD : XT,AF0071 / NUMBER OF PORT : 4 CHANNEL / EQUIPMENT NAME : GAS TURBINE / EQUIPMENT TYPE/MODEL : CENTAUR 50 / SUB-ASSEMBLY : ENGINE PANEL B / EQUIPMENT SERIAL NUMBER: CC11586/CC11587 / MANUFACTURER : SOLAR TURBINE / PART NUMBER : 1089240-11
22784	SHIM SET	SHIM SET:ENGINE;PN.1060099-100	SOLAR	SOLAR TURBINES	1060099-100	SHIM SET / TYPE OR USAGE : ENGINE / EQUIPMENT NAME : GAS TURBINE / EQUIPMENT TYPE/MODEL : CENTAUR 50 / EQUIPMENT SERIAL NUMBER: CC11586/CC11587 / MANUFACTURER : SOLAR TURBINE / PART NUMBER : 1060099-100
22784	SHIM SET	SHIM SET:ENGINE;PN.1060099-100	SOLAR	SOLAR TURBINES	IOM 3J002 CENTAUR 50-IPL	SHIM SET / TYPE OR USAGE : ENGINE / EQUIPMENT NAME : GAS TURBINE / EQUIPMENT TYPE/MODEL : CENTAUR 50 / EQUIPMENT SERIAL NUMBER: CC11586/CC11587 / MANUFACTURER : SOLAR TURBINE / PART NUMBER : 1060099-100
20349	SHIM	SHIM:0.134MM;PN.1042123-2	SOLAR	SOLAR TURBINES	1042123-2	SHIM / THICKNESS : 0.134MM / EQUIPMENT NAME : GAS TURBINE / EQUIPMENT TYPE/MODEL : CENTAUR 50 / SUB-ASSEMBLY : ENGINE SHIM KIT / EQUIPMENT SERIAL NUMBER: CC11586/CC11587 / MANUFACTURER : SOLAR TURBINE / PART NUMBER : 1042123-2
20349	SHIM	SHIM:0.134MM;PN.1042123-2	SOLAR	SOLAR TURBINES	IOM 3J002 CENTAUR 50-IPL	SHIM / THICKNESS : 0.134MM / EQUIPMENT NAME : GAS TURBINE / EQUIPMENT TYPE/MODEL : CENTAUR 50 / SUB-ASSEMBLY : ENGINE SHIM KIT / EQUIPMENT SERIAL NUMBER: CC11586/CC11587 / MANUFACTURER : SOLAR TURBINE / PART NUMBER : 1042123-2
20349	SHIM	SHIM:0.060MM;PN.1042123-3	SOLAR	SOLAR TURBINES	1042123-3	SHIM / THICKNESS : 0.060MM / EQUIPMENT NAME : GAS TURBINE / EQUIPMENT TYPE/MODEL : CENTAUR 50 / SUB-ASSEMBLY : ENGINE SHIM KIT / EQUIPMENT SERIAL NUMBER: CC11586/CC11587 / MANUFACTURER : SOLAR TURBINE / PART NUMBER : 1042123-3
20349	SHIM	SHIM:0.060MM;PN.1042123-3	SOLAR	SOLAR TURBINES	IOM 3J002 CENTAUR 50-IPL	SHIM / THICKNESS : 0.060MM / EQUIPMENT NAME : GAS TURBINE / EQUIPMENT TYPE/MODEL : CENTAUR 50 / SUB-ASSEMBLY : ENGINE SHIM KIT / EQUIPMENT SERIAL NUMBER: CC11586/CC11587 / MANUFACTURER : SOLAR TURBINE / PART NUMBER : 1042123-3
20349	SHIM	SHIM:0.010MM;PN.1042123-4	SOLAR	SOLAR TURBINES	1042123-4	SHIM / THICKNESS : 0.010MM / EQUIPMENT NAME : GAS TURBINE / EQUIPMENT TYPE/MODEL : CENTAUR 50 / SUB-ASSEMBLY : ENGINE SHIM KIT / EQUIPMENT SERIAL NUMBER: CC11586/CC11587 / MANUFACTURER : SOLAR TURBINE / PART NUMBER : 1042123-4
20349	SHIM	SHIM:0.010MM;PN.1042123-4	SOLAR	SOLAR TURBINES	IOM 3J002 CENTAUR 50-IPL	SHIM / THICKNESS : 0.010MM / EQUIPMENT NAME : GAS TURBINE / EQUIPMENT TYPE/MODEL : CENTAUR 50 / SUB-ASSEMBLY : ENGINE SHIM KIT / EQUIPMENT SERIAL NUMBER: CC11586/CC11587 / MANUFACTURER : SOLAR TURBINE / PART NUMBER : 1042123-4
20349	SHIM	SHIM:0.005MM;PN.1042123-5	SOLAR	SOLAR TURBINES	1042123-5	SHIM / THICKNESS : 0.005MM / EQUIPMENT NAME : GAS TURBINE / EQUIPMENT TYPE/MODEL : CENTAUR 50 / SUB-ASSEMBLY : ENGINE SHIM KIT / EQUIPMENT SERIAL NUMBER: CC11586/CC11587 / MANUFACTURER : SOLAR TURBINE / PART NUMBER : 1042123-5
20349	SHIM	SHIM:0.005MM;PN.1042123-5	SOLAR	SOLAR TURBINES	IOM 3J002 CENTAUR 50-IPL	SHIM / THICKNESS : 0.005MM / EQUIPMENT NAME : GAS TURBINE / EQUIPMENT TYPE/MODEL : CENTAUR 50 / SUB-ASSEMBLY : ENGINE SHIM KIT / EQUIPMENT SERIAL NUMBER: CC11586/CC11587 / MANUFACTURER : SOLAR TURBINE / PART NUMBER : 1042123-5
20349	SHIM	SHIM:0.005MM;PN.142155-293	SOLAR	SOLAR TURBINES	142155-293	SHIM / THICKNESS : 0.005MM / EQUIPMENT NAME : GAS TURBINE / EQUIPMENT TYPE/MODEL : CENTAUR 50 / SUB-ASSEMBLY : ENGINE SHIM KIT / EQUIPMENT SERIAL NUMBER: CC11586/CC11587 / MANUFACTURER : SOLAR TURBINE / PART NUMBER : 142155-293
20349	SHIM	SHIM:0.005MM;PN.142155-293	SOLAR	SOLAR TURBINES	IOM 3J002 CENTAUR 50-IPL	SHIM / THICKNESS : 0.005MM / EQUIPMENT NAME : GAS TURBINE / EQUIPMENT TYPE/MODEL : CENTAUR 50 / SUB-ASSEMBLY : ENGINE SHIM KIT / EQUIPMENT SERIAL NUMBER: CC11586/CC11587 / MANUFACTURER : SOLAR TURBINE / PART NUMBER : 142155-293
20349	SHIM	SHIM:0.010MM;PN.142155-294	SOLAR	SOLAR TURBINES	142155-294	SHIM / THICKNESS : 0.010MM / EQUIPMENT NAME : GAS TURBINE / EQUIPMENT TYPE/MODEL : CENTAUR 50 / SUB-ASSEMBLY : ENGINE SHIM KIT / EQUIPMENT SERIAL NUMBER: CC11586/CC11587 / MANUFACTURER : SOLAR TURBINE / PART NUMBER : 142155-294
20349	SHIM	SHIM:0.010MM;PN.142155-294	SOLAR	SOLAR TURBINES	IOM 3J002 CENTAUR 50-IPL	SHIM / THICKNESS : 0.010MM / EQUIPMENT NAME : GAS TURBINE / EQUIPMENT TYPE/MODEL : CENTAUR 50 / SUB-ASSEMBLY : ENGINE SHIM KIT / EQUIPMENT SERIAL NUMBER: CC11586/CC11587 / MANUFACTURER : SOLAR TURBINE / PART NUMBER : 142155-294
20349	SHIM	SHIM:0.060MM;PN.142155-295	SOLAR	SOLAR TURBINES	142155-295	SHIM / THICKNESS : 0.060MM / EQUIPMENT NAME : GAS TURBINE / EQUIPMENT TYPE/MODEL : CENTAUR 50 / SUB-ASSEMBLY : ENGINE SHIM KIT / EQUIPMENT SERIAL NUMBER: CC11586/CC11587 / MANUFACTURER : SOLAR TURBINE / PART NUMBER : 142155-295
20349	SHIM	SHIM:0.060MM;PN.142155-295	SOLAR	SOLAR TURBINES	IOM 3J002 CENTAUR 50-IPL	SHIM / THICKNESS : 0.060MM / EQUIPMENT NAME : GAS TURBINE / EQUIPMENT TYPE/MODEL : CENTAUR 50 / SUB-ASSEMBLY : ENGINE SHIM KIT / EQUIPMENT SERIAL NUMBER: CC11586/CC11587 / MANUFACTURER : SOLAR TURBINE / PART NUMBER : 142155-295
20349	SHIM	SHIM:0.134MM;PN.142155-296	SOLAR	SOLAR TURBINES	142155-296	SHIM / THICKNESS : 0.134MM / EQUIPMENT NAME : GAS TURBINE / EQUIPMENT TYPE/MODEL : CENTAUR 50 / SUB-ASSEMBLY : ENGINE SHIM KIT / EQUIPMENT SERIAL NUMBER: CC11586/CC11587 / MANUFACTURER : SOLAR TURBINE / PART NUMBER : 142155-296
20349	SHIM	SHIM:0.134MM;PN.142155-296	SOLAR	SOLAR TURBINES	IOM 3J002 CENTAUR 50-IPL	SHIM / THICKNESS : 0.134MM / EQUIPMENT NAME : GAS TURBINE / EQUIPMENT TYPE/MODEL : CENTAUR 50 / SUB-ASSEMBLY : ENGINE SHIM KIT / EQUIPMENT SERIAL NUMBER: CC11586/CC11587 / MANUFACTURER : SOLAR TURBINE / PART NUMBER : 142155-296
0307A	BOLT,MACHINE	BOLT,MACHINE:PN.1010791	SOLAR	SOLAR TURBINES	1010791	BOLT,MACHINE / THREAD DIAMETER : 1/2IN / THREAD SERIES : UNC / THREAD PITCH : 13 TPI / FASTENER LENGTH : 1-1/2IN / EQUIPMENT NAME : GAS TURBINE / EQUIPMENT TYPE/MODEL : CENTAUR 50 / SUB-ASSEMBLY : EXHAUST COLLECTOR ASSY / EQUIPMENT SERIAL NUMBER: CC11586/CC11587 / MANUFACTURER : SOLAR TURBINE / PART NUMBER : 1010791
0307A	BOLT,MACHINE	BOLT,MACHINE:PN.1010791	SOLAR	SOLAR TURBINES	IOM 3J002 CENTAUR 50-IPL	BOLT,MACHINE / THREAD DIAMETER : 1/2IN / THREAD SERIES : UNC / THREAD PITCH : 13 TPI / FASTENER LENGTH : 1-1/2IN / EQUIPMENT NAME : GAS TURBINE / EQUIPMENT TYPE/MODEL : CENTAUR 50 / SUB-ASSEMBLY : EXHAUST COLLECTOR ASSY / EQUIPMENT SERIAL NUMBER: CC11586/CC11587 / MANUFACTURER : SOLAR TURBINE / PART NUMBER : 1010791
0307A	BOLT,MACHINE	BOLT,MACHINE:PN.1010791	SOLAR	SOLAR TURBINES	STD.50802.0-POS 5	BOLT,MACHINE / THREAD DIAMETER : 1/2IN / THREAD SERIES : UNC / THREAD PITCH : 13 TPI / FASTENER LENGTH : 1-1/2IN / EQUIPMENT NAME : GAS TURBINE / EQUIPMENT TYPE/MODEL : CENTAUR 50 / SUB-ASSEMBLY : EXHAUST COLLECTOR ASSY / EQUIPMENT SERIAL NUMBER: CC11586/CC11587 / MANUFACTURER : SOLAR TURBINE / PART NUMBER : 1010791
05277	NUT,SELF-LOCKING,HEXAGON	NUT,SELF-LOCK,HEX:PN.915791C1	SOLAR	SOLAR TURBINES	915791C1	NUT,SELF-LOCKING,HEXAGON / THREAD SIZE : 1/4IN / THREAD SERIES : UNF / PITCH : 28 TPI / TYPE OR USAGE : COLLECTOR / EQUIPMENT NAME : GAS TURBINE / EQUIPMENT TYPE/MODEL : CENTAUR 50 / SUB-ASSEMBLY : EXHAUST COLLECTOR ASSY / EQUIPMENT SERIAL NUMBER: CC11586/CC11587 / MANUFACTURER : SOLAR TURBINE / PART NUMBER : 915791C1
05277	NUT,SELF-LOCKING,HEXAGON	NUT,SELF-LOCK,HEX:PN.915791C1	SOLAR	SOLAR TURBINES	IOM 3J002 CENTAUR 50-IPL	NUT,SELF-LOCKING,HEXAGON / THREAD SIZE : 1/4IN / THREAD SERIES : UNF / PITCH : 28 TPI / TYPE OR USAGE : COLLECTOR / EQUIPMENT NAME : GAS TURBINE / EQUIPMENT TYPE/MODEL : CENTAUR 50 / SUB-ASSEMBLY : EXHAUST COLLECTOR ASSY / EQUIPMENT SERIAL NUMBER: CC11586/CC11587 / MANUFACTURER : SOLAR TURBINE / PART NUMBER : 915791C1
05277	NUT,SELF-LOCKING,HEXAGON	NUT,SELF-LOCK,HEX:PN.915791C1	SOLAR	SOLAR TURBINES	STD.50802.0-POS 8	NUT,SELF-LOCKING,HEXAGON / THREAD SIZE : 1/4IN / THREAD SERIES : UNF / PITCH : 28 TPI / TYPE OR USAGE : COLLECTOR / EQUIPMENT NAME : GAS TURBINE / EQUIPMENT TYPE/MODEL : CENTAUR 50 / SUB-ASSEMBLY : EXHAUST COLLECTOR ASSY / EQUIPMENT SERIAL NUMBER: CC11586/CC11587 / MANUFACTURER : SOLAR TURBINE / PART NUMBER : 915791C1
04522	GASKET	GASKET:THERMOCOUPLE;PN.136845-1	SOLAR	SOLAR TURBINES	136845-1	GASKET / TYPE OR USAGE : THERMOCOUPLE / EQUIPMENT NAME : GAS TURBINE / EQUIPMENT TYPE/MODEL : CENTAUR 50 / SUB-ASSEMBLY : EXHAUST COLLECTOR ASSY / EQUIPMENT SERIAL NUMBER: CC11586/CC11587 / MANUFACTURER : SOLAR TURBINE / PART NUMBER : 136845-1
04522	GASKET	GASKET:THERMOCOUPLE;PN.136845-1	SOLAR	SOLAR TURBINES	IOM 3J002 CENTAUR 50-IPL	GASKET / TYPE OR USAGE : THERMOCOUPLE / EQUIPMENT NAME : GAS TURBINE / EQUIPMENT TYPE/MODEL : CENTAUR 50 / SUB-ASSEMBLY : EXHAUST COLLECTOR ASSY / EQUIPMENT SERIAL NUMBER: CC11586/CC11587 / MANUFACTURER : SOLAR TURBINE / PART NUMBER : 136845-1
04522	GASKET	GASKET:THERMOCOUPLE;PN.136845-1	SOLAR	SOLAR TURBINES	STD.50802.0-POS 9	GASKET / TYPE OR USAGE : THERMOCOUPLE / EQUIPMENT NAME : GAS TURBINE / EQUIPMENT TYPE/MODEL : CENTAUR 50 / SUB-ASSEMBLY : EXHAUST COLLECTOR ASSY / EQUIPMENT SERIAL NUMBER: CC11586/CC11587 / MANUFACTURER : SOLAR TURBINE / PART NUMBER : 136845-1
0307A	BOLT,MACHINE	BOLT,MACHINE:PN.915789C1	SOLAR	SOLAR TURBINES	915789C1	BOLT,MACHINE / THREAD DIAMETER : 1/4IN / THREAD SERIES : UNC / THREAD PITCH : 28 TPI / FASTENER LENGTH : 3/4IN / EQUIPMENT NAME : GAS TURBINE / EQUIPMENT TYPE/MODEL : CENTAUR 50 / SUB-ASSEMBLY : EXHAUST COLLECTOR ASSY / EQUIPMENT SERIAL NUMBER: CC11586/CC11587 / MANUFACTURER : SOLAR TURBINE / PART NUMBER : 915789C1
0307A	BOLT,MACHINE	BOLT,MACHINE:PN.915789C1	SOLAR	SOLAR TURBINES	IOM 3J002 CENTAUR 50-IPL	BOLT,MACHINE / THREAD DIAMETER : 1/4IN / THREAD SERIES : UNC / THREAD PITCH : 28 TPI / FASTENER LENGTH : 3/4IN / EQUIPMENT NAME : GAS TURBINE / EQUIPMENT TYPE/MODEL : CENTAUR 50 / SUB-ASSEMBLY : EXHAUST COLLECTOR ASSY / EQUIPMENT SERIAL NUMBER: CC11586/CC11587 / MANUFACTURER : SOLAR TURBINE / PART NUMBER : 915789C1
0307A	BOLT,MACHINE	BOLT,MACHINE:PN.915789C1	SOLAR	SOLAR TURBINES	STD.50802.0-POS 11	BOLT,MACHINE / THREAD DIAMETER : 1/4IN / THREAD SERIES : UNC / THREAD PITCH : 28 TPI / FASTENER LENGTH : 3/4IN / EQUIPMENT NAME : GAS TURBINE / EQUIPMENT TYPE/MODEL : CENTAUR 50 / SUB-ASSEMBLY : EXHAUST COLLECTOR ASSY / EQUIPMENT SERIAL NUMBER: CC11586/CC11587 / MANUFACTURER : SOLAR TURBINE / PART NUMBER : 915789C1
36647	MODULE,ELECTRONIC	MODULE:DUAL PROXIMITOR;PN.1034549-51	SOLAR	SOLAR TURBINES	1034549-51	MODULE,ELECTRONIC / FUNCTIONALITY : DUAL PROXIMITOR / DESIGN TYPE : APT0611 / EQUIPMENT NAME : GAS TURBINE / EQUIPMENT TYPE/MODEL : CENTAUR 50 / SUB-ASSEMBLY : FIELDMONITOR VIBR CHASSIS / EQUIPMENT SERIAL NUMBER: CC11586/CC11587 / MANUFACTURER : SOLAR TURBINE / PART NUMBER : 1034549-51
36647	MODULE,ELECTRONIC	MODULE:DUAL PROXIMITOR;PN.1034549-51	SOLAR	SOLAR TURBINES	IOM 3J002 CENTAUR 50-IPL	MODULE,ELECTRONIC / FUNCTIONALITY : DUAL PROXIMITOR / DESIGN TYPE : APT0611 / EQUIPMENT NAME : GAS TURBINE / EQUIPMENT TYPE/MODEL : CENTAUR 50 / SUB-ASSEMBLY : FIELDMONITOR VIBR CHASSIS / EQUIPMENT SERIAL NUMBER: CC11586/CC11587 / MANUFACTURER : SOLAR TURBINE / PART NUMBER : 1034549-51
36647	MODULE,ELECTRONIC	MODULE:DUAL PROXIMITOR;PN.1034549-51	SOLAR	SOLAR TURBINES	MCS.36882.0-POS 4	MODULE,ELECTRONIC / FUNCTIONALITY : DUAL PROXIMITOR / DESIGN TYPE : APT0611 / EQUIPMENT NAME : GAS TURBINE / EQUIPMENT TYPE/MODEL : CENTAUR 50 / SUB-ASSEMBLY : FIELDMONITOR VIBR CHASSIS / EQUIPMENT SERIAL NUMBER: CC11586/CC11587 / MANUFACTURER : SOLAR TURBINE / PART NUMBER : 1034549-51
36647	MODULE,ELECTRONIC	MODULE:PROXIMITOR INPUT;PN.1034549-20	SOLAR	SOLAR TURBINES	1034549-20	MODULE,ELECTRONIC / FUNCTIONALITY : PROXIMITOR INPUT / DESIGN TYPE : AP0612 / EQUIPMENT NAME : GAS TURBINE / EQUIPMENT TYPE/MODEL : CENTAUR 50 / SUB-ASSEMBLY : FIELDMONITOR VIBR CHASSIS / EQUIPMENT SERIAL NUMBER: CC11586/CC11587 / MANUFACTURER : SOLAR TURBINE / PART NUMBER : 1034549-20
36647	MODULE,ELECTRONIC	MODULE:PROXIMITOR INPUT;PN.1034549-20	SOLAR	SOLAR TURBINES	IOM 3J002 CENTAUR 50-IPL	MODULE,ELECTRONIC / FUNCTIONALITY : PROXIMITOR INPUT / DESIGN TYPE : AP0612 / EQUIPMENT NAME : GAS TURBINE / EQUIPMENT TYPE/MODEL : CENTAUR 50 / SUB-ASSEMBLY : FIELDMONITOR VIBR CHASSIS / EQUIPMENT SERIAL NUMBER: CC11586/CC11587 / MANUFACTURER : SOLAR TURBINE / PART NUMBER : 1034549-20
36647	MODULE,ELECTRONIC	MODULE:PROXIMITOR INPUT;PN.1034549-20	SOLAR	SOLAR TURBINES	MCS.36882.0-POS 5	MODULE,ELECTRONIC / FUNCTIONALITY : PROXIMITOR INPUT / DESIGN TYPE : AP0612 / EQUIPMENT NAME : GAS TURBINE / EQUIPMENT TYPE/MODEL : CENTAUR 50 / SUB-ASSEMBLY : FIELDMONITOR VIBR CHASSIS / EQUIPMENT SERIAL NUMBER: CC11586/CC11587 / MANUFACTURER : SOLAR TURBINE / PART NUMBER : 1034549-20
36647	MODULE,ELECTRONIC	MODULE:DUAL PROXIMITOR;PN.1034549-52	SOLAR	SOLAR TURBINES	1034549-52	MODULE,ELECTRONIC / FUNCTIONALITY : DUAL PROXIMITOR / DESIGN TYPE : APT0621 / EQUIPMENT NAME : GAS TURBINE / EQUIPMENT TYPE/MODEL : CENTAUR 50 / SUB-ASSEMBLY : FIELDMONITOR VIBR CHASSIS / EQUIPMENT SERIAL NUMBER: CC11586/CC11587 / MANUFACTURER : SOLAR TURBINE / PART NUMBER : 1034549-52
36647	MODULE,ELECTRONIC	MODULE:DUAL PROXIMITOR;PN.1034549-52	SOLAR	SOLAR TURBINES	IOM 3J002 CENTAUR 50-IPL	MODULE,ELECTRONIC / FUNCTIONALITY : DUAL PROXIMITOR / DESIGN TYPE : APT0621 / EQUIPMENT NAME : GAS TURBINE / EQUIPMENT TYPE/MODEL : CENTAUR 50 / SUB-ASSEMBLY : FIELDMONITOR VIBR CHASSIS / EQUIPMENT SERIAL NUMBER: CC11586/CC11587 / MANUFACTURER : SOLAR TURBINE / PART NUMBER : 1034549-52
36647	MODULE,ELECTRONIC	MODULE:DUAL PROXIMITOR;PN.1034549-52	SOLAR	SOLAR TURBINES	MCS.36882.0-POS 4	MODULE,ELECTRONIC / FUNCTIONALITY : DUAL PROXIMITOR / DESIGN TYPE : APT0621 / EQUIPMENT NAME : GAS TURBINE / EQUIPMENT TYPE/MODEL : CENTAUR 50 / SUB-ASSEMBLY : FIELDMONITOR VIBR CHASSIS / EQUIPMENT SERIAL NUMBER: CC11586/CC11587 / MANUFACTURER : SOLAR TURBINE / PART NUMBER : 1034549-52
36647	MODULE,ELECTRONIC	MODULE:DUAL PROXIMITOR;PN.1034549-58	SOLAR	SOLAR TURBINES	1034549-58	MODULE,ELECTRONIC / FUNCTIONALITY : DUAL PROXIMITOR / SYSTEM CARD : APT0641 / EQUIPMENT NAME : GAS TURBINE / EQUIPMENT TYPE/MODEL : CENTAUR 50 / SUB-ASSEMBLY : FIELDMONITOR VIBR CHASSIS / EQUIPMENT SERIAL NUMBER: CC11586/CC11587 / MANUFACTURER : SOLAR TURBINE / PART NUMBER : 1034549-58
36647	MODULE,ELECTRONIC	MODULE:DUAL PROXIMITOR;PN.1034549-58	SOLAR	SOLAR TURBINES	IOM 3J002 CENTAUR 50-IPL	MODULE,ELECTRONIC / FUNCTIONALITY : DUAL PROXIMITOR / SYSTEM CARD : APT0641 / EQUIPMENT NAME : GAS TURBINE / EQUIPMENT TYPE/MODEL : CENTAUR 50 / SUB-ASSEMBLY : FIELDMONITOR VIBR CHASSIS / EQUIPMENT SERIAL NUMBER: CC11586/CC11587 / MANUFACTURER : SOLAR TURBINE / PART NUMBER : 1034549-58
36647	MODULE,ELECTRONIC	MODULE:DUAL PROXIMITOR;PN.1034549-58	SOLAR	SOLAR TURBINES	MCS.36882.0-POS 4	MODULE,ELECTRONIC / FUNCTIONALITY : DUAL PROXIMITOR / SYSTEM CARD : APT0641 / EQUIPMENT NAME : GAS TURBINE / EQUIPMENT TYPE/MODEL : CENTAUR 50 / SUB-ASSEMBLY : FIELDMONITOR VIBR CHASSIS / EQUIPMENT SERIAL NUMBER: CC11586/CC11587 / MANUFACTURER : SOLAR TURBINE / PART NUMBER : 1034549-58
47946	O-RING	O-RING:PN.999937C1	SOLAR	SOLAR TURBINES	72765-1-POS 8	O-RING / EQUIPMENT NAME : GAS TURBINE / EQUIPMENT TYPE/MODEL : CENTAUR 50 / SUB-ASSEMBLY : FIRE AND GAS DETECTION KIT / EQUIPMENT SERIAL NUMBER: CC11586/CC11587 / MANUFACTURER : SOLAR TURBINE / PART NUMBER : 999937C1
47946	O-RING	O-RING:PN.999937C1	SOLAR	SOLAR TURBINES	999937C1	O-RING / EQUIPMENT NAME : GAS TURBINE / EQUIPMENT TYPE/MODEL : CENTAUR 50 / SUB-ASSEMBLY : FIRE AND GAS DETECTION KIT / EQUIPMENT SERIAL NUMBER: CC11586/CC11587 / MANUFACTURER : SOLAR TURBINE / PART NUMBER : 999937C1
47946	O-RING	O-RING:PN.999937C1	SOLAR	SOLAR TURBINES	IOM 3J002 CENTAUR 50-IPL	O-RING / EQUIPMENT NAME : GAS TURBINE / EQUIPMENT TYPE/MODEL : CENTAUR 50 / SUB-ASSEMBLY : FIRE AND GAS DETECTION KIT / EQUIPMENT SERIAL NUMBER: CC11586/CC11587 / MANUFACTURER : SOLAR TURBINE / PART NUMBER : 999937C1
47946	O-RING	O-RING:PN.993359C1	SOLAR	SOLAR TURBINES	993359C1	O-RING / EQUIPMENT NAME : GAS TURBINE / EQUIPMENT TYPE/MODEL : CENTAUR 50 / SUB-ASSEMBLY : FIRE CYCLINDER CABINET / EQUIPMENT SERIAL NUMBER: CC11586/CC11587 / MANUFACTURER : SOLAR TURBINE / PART NUMBER : 993359C1
47946	O-RING	O-RING:PN.993359C1	SOLAR	SOLAR TURBINES	IOM 3J002 CENTAUR 50-IPL	O-RING / EQUIPMENT NAME : GAS TURBINE / EQUIPMENT TYPE/MODEL : CENTAUR 50 / SUB-ASSEMBLY : FIRE CYCLINDER CABINET / EQUIPMENT SERIAL NUMBER: CC11586/CC11587 / MANUFACTURER : SOLAR TURBINE / PART NUMBER : 993359C1
47946	O-RING	O-RING:PN.993360C1	SOLAR	SOLAR TURBINES	993360C1	O-RING / EQUIPMENT NAME : GAS TURBINE / EQUIPMENT TYPE/MODEL : CENTAUR 50 / SUB-ASSEMBLY : FIRE CYCLINDER CABINET / EQUIPMENT SERIAL NUMBER: CC11586/CC11587 / MANUFACTURER : SOLAR TURBINE / PART NUMBER : 993360C1
47946	O-RING	O-RING:PN.993360C1	SOLAR	SOLAR TURBINES	IOM 3J002 CENTAUR 50-IPL	O-RING / EQUIPMENT NAME : GAS TURBINE / EQUIPMENT TYPE/MODEL : CENTAUR 50 / SUB-ASSEMBLY : FIRE CYCLINDER CABINET / EQUIPMENT SERIAL NUMBER: CC11586/CC11587 / MANUFACTURER : SOLAR TURBINE / PART NUMBER : 993360C1
0307A	BOLT,MACHINE	BOLT,MACHINE:PN.964679C1	SOLAR	SOLAR TURBINES	964679C1	BOLT,MACHINE / THREAD DIAMETER : 3/8IN / THREAD SERIES : UNC / THREAD PITCH : 16 TPI / FASTENER LENGTH : 1-3/4IN / EQUIPMENT NAME : GAS TURBINE / EQUIPMENT TYPE/MODEL : CENTAUR 50 / SUB-ASSEMBLY : FIRE DAMPER ASSY / EQUIPMENT SERIAL NUMBER: CC11586/CC11587 / MANUFACTURER : SOLAR TURBINE / PART NUMBER : 964679C1
0307A	BOLT,MACHINE	BOLT,MACHINE:PN.964679C1	SOLAR	SOLAR TURBINES	IOM 3J002 CENTAUR 50-IPL	BOLT,MACHINE / THREAD DIAMETER : 3/8IN / THREAD SERIES : UNC / THREAD PITCH : 16 TPI / FASTENER LENGTH : 1-3/4IN / EQUIPMENT NAME : GAS TURBINE / EQUIPMENT TYPE/MODEL : CENTAUR 50 / SUB-ASSEMBLY : FIRE DAMPER ASSY / EQUIPMENT SERIAL NUMBER: CC11586/CC11587 / MANUFACTURER : SOLAR TURBINE / PART NUMBER : 964679C1
0307A	BOLT,MACHINE	BOLT,MACHINE:PN.964679C1	SOLAR	SOLAR TURBINES	SGS.33959.0-POS 8	BOLT,MACHINE / THREAD DIAMETER : 3/8IN / THREAD SERIES : UNC / THREAD PITCH : 16 TPI / FASTENER LENGTH : 1-3/4IN / EQUIPMENT NAME : GAS TURBINE / EQUIPMENT TYPE/MODEL : CENTAUR 50 / SUB-ASSEMBLY : FIRE DAMPER ASSY / EQUIPMENT SERIAL NUMBER: CC11586/CC11587 / MANUFACTURER : SOLAR TURBINE / PART NUMBER : 964679C1
13393	WASHER,FLAT	WASHER,FLAT:PN.962906C1	SOLAR	SOLAR TURBINES	962906C1	WASHER,FLAT / BOLT SIZE : 3/8IN / EQUIPMENT NAME : GAS TURBINE / EQUIPMENT TYPE/MODEL : CENTAUR 50 / SUB-ASSEMBLY : FIRE DAMPER ASSY / EQUIPMENT SERIAL NUMBER: CC11586/CC11587 / MANUFACTURER : SOLAR TURBINE / PART NUMBER : 962906C1
13393	WASHER,FLAT	WASHER,FLAT:PN.962906C1	SOLAR	SOLAR TURBINES	IOM 3J002 CENTAUR 50-IPL	WASHER,FLAT / BOLT SIZE : 3/8IN / EQUIPMENT NAME : GAS TURBINE / EQUIPMENT TYPE/MODEL : CENTAUR 50 / SUB-ASSEMBLY : FIRE DAMPER ASSY / EQUIPMENT SERIAL NUMBER: CC11586/CC11587 / MANUFACTURER : SOLAR TURBINE / PART NUMBER : 962906C1
13393	WASHER,FLAT	WASHER,FLAT:PN.962906C1	SOLAR	SOLAR TURBINES	SGS.33959.0-POS 9	WASHER,FLAT / BOLT SIZE : 3/8IN / EQUIPMENT NAME : GAS TURBINE / EQUIPMENT TYPE/MODEL : CENTAUR 50 / SUB-ASSEMBLY : FIRE DAMPER ASSY / EQUIPMENT SERIAL NUMBER: CC11586/CC11587 / MANUFACTURER : SOLAR TURBINE / PART NUMBER : 962906C1
05277	NUT,SELF-LOCKING,HEXAGON	NUT,SELF-LOCK,HEX:PN.964675C1	SOLAR	SOLAR TURBINES	964675C1	NUT,SELF-LOCKING,HEXAGON / THREAD SIZE : 3/8IN / THREAD SERIES : UNC / PITCH : 16 TPI / EQUIPMENT NAME : GAS TURBINE / EQUIPMENT TYPE/MODEL : CENTAUR 50 / SUB-ASSEMBLY : FIRE DAMPER ASSY / EQUIPMENT SERIAL NUMBER: CC11586/CC11587 / MANUFACTURER : SOLAR TURBINE / PART NUMBER : 964675C1
05277	NUT,SELF-LOCKING,HEXAGON	NUT,SELF-LOCK,HEX:PN.964675C1	SOLAR	SOLAR TURBINES	IOM 3J002 CENTAUR 50-IPL	NUT,SELF-LOCKING,HEXAGON / THREAD SIZE : 3/8IN / THREAD SERIES : UNC / PITCH : 16 TPI / EQUIPMENT NAME : GAS TURBINE / EQUIPMENT TYPE/MODEL : CENTAUR 50 / SUB-ASSEMBLY : FIRE DAMPER ASSY / EQUIPMENT SERIAL NUMBER: CC11586/CC11587 / MANUFACTURER : SOLAR TURBINE / PART NUMBER : 964675C1
05277	NUT,SELF-LOCKING,HEXAGON	NUT,SELF-LOCK,HEX:PN.964675C1	SOLAR	SOLAR TURBINES	SGS.33959.0-POS 10	NUT,SELF-LOCKING,HEXAGON / THREAD SIZE : 3/8IN / THREAD SERIES : UNC / PITCH : 16 TPI / EQUIPMENT NAME : GAS TURBINE / EQUIPMENT TYPE/MODEL : CENTAUR 50 / SUB-ASSEMBLY : FIRE DAMPER ASSY / EQUIPMENT SERIAL NUMBER: CC11586/CC11587 / MANUFACTURER : SOLAR TURBINE / PART NUMBER : 964675C1
20349	SHIM	SHIM:FRONT;PN.1082040-1	SOLAR	SOLAR TURBINES	1082040-1	SHIM / TYPE OR USAGE : FRONT SHIM KIT / EQUIPMENT NAME : GAS TURBINE / EQUIPMENT TYPE/MODEL : CENTAUR 50 / EQUIPMENT SERIAL NUMBER: CC11586/CC11587 / MANUFACTURER : SOLAR TURBINE / PART NUMBER : 1082040-1
20349	SHIM	SHIM:FRONT;PN.1082040-1	SOLAR	SOLAR TURBINES	IOM 3J002 CENTAUR 50-IPL	SHIM / TYPE OR USAGE : FRONT SHIM KIT / EQUIPMENT NAME : GAS TURBINE / EQUIPMENT TYPE/MODEL : CENTAUR 50 / EQUIPMENT SERIAL NUMBER: CC11586/CC11587 / MANUFACTURER : SOLAR TURBINE / PART NUMBER : 1082040-1
20349	SHIM	SHIM:FRONT;PN.1082040-2	SOLAR	SOLAR TURBINES	1082040-2	SHIM / TYPE OR USAGE : FRONT SHIM KIT / EQUIPMENT NAME : GAS TURBINE / EQUIPMENT TYPE/MODEL : CENTAUR 50 / EQUIPMENT SERIAL NUMBER: CC11586/CC11587 / MANUFACTURER : SOLAR TURBINE / PART NUMBER : 1082040-2
20349	SHIM	SHIM:FRONT;PN.1082040-2	SOLAR	SOLAR TURBINES	IOM 3J002 CENTAUR 50-IPL	SHIM / TYPE OR USAGE : FRONT SHIM KIT / EQUIPMENT NAME : GAS TURBINE / EQUIPMENT TYPE/MODEL : CENTAUR 50 / EQUIPMENT SERIAL NUMBER: CC11586/CC11587 / MANUFACTURER : SOLAR TURBINE / PART NUMBER : 1082040-2
20349	SHIM	SHIM:FRONT;PN.1082040-3	SOLAR	SOLAR TURBINES	1082040-3	SHIM / TYPE OR USAGE : FRONT SHIM KIT / EQUIPMENT NAME : GAS TURBINE / EQUIPMENT TYPE/MODEL : CENTAUR 50 / EQUIPMENT SERIAL NUMBER: CC11586/CC11587 / MANUFACTURER : SOLAR TURBINE / PART NUMBER : 1082040-3
20349	SHIM	SHIM:FRONT;PN.1082040-3	SOLAR	SOLAR TURBINES	IOM 3J002 CENTAUR 50-IPL	SHIM / TYPE OR USAGE : FRONT SHIM KIT / EQUIPMENT NAME : GAS TURBINE / EQUIPMENT TYPE/MODEL : CENTAUR 50 / EQUIPMENT SERIAL NUMBER: CC11586/CC11587 / MANUFACTURER : SOLAR TURBINE / PART NUMBER : 1082040-3
20349	SHIM	SHIM:FRONT;PN.1082040-4	SOLAR	SOLAR TURBINES	1082040-4	SHIM / TYPE OR USAGE : FRONT SHIM KIT / EQUIPMENT NAME : GAS TURBINE / EQUIPMENT TYPE/MODEL : CENTAUR 50 / EQUIPMENT SERIAL NUMBER: CC11586/CC11587 / MANUFACTURER : SOLAR TURBINE / PART NUMBER : 1082040-4
20349	SHIM	SHIM:FRONT;PN.1082040-4	SOLAR	SOLAR TURBINES	IOM 3J002 CENTAUR 50-IPL	SHIM / TYPE OR USAGE : FRONT SHIM KIT / EQUIPMENT NAME : GAS TURBINE / EQUIPMENT TYPE/MODEL : CENTAUR 50 / EQUIPMENT SERIAL NUMBER: CC11586/CC11587 / MANUFACTURER : SOLAR TURBINE / PART NUMBER : 1082040-4
20349	SHIM	SHIM:FRONT;PN.1082040-5	SOLAR	SOLAR TURBINES	1082040-5	SHIM / TYPE OR USAGE : FRONT SHIM KIT / EQUIPMENT NAME : GAS TURBINE / EQUIPMENT TYPE/MODEL : CENTAUR 50 / EQUIPMENT SERIAL NUMBER: CC11586/CC11587 / MANUFACTURER : SOLAR TURBINE / PART NUMBER : 1082040-5
20349	SHIM	SHIM:FRONT;PN.1082040-5	SOLAR	SOLAR TURBINES	IOM 3J002 CENTAUR 50-IPL	SHIM / TYPE OR USAGE : FRONT SHIM KIT / EQUIPMENT NAME : GAS TURBINE / EQUIPMENT TYPE/MODEL : CENTAUR 50 / EQUIPMENT SERIAL NUMBER: CC11586/CC11587 / MANUFACTURER : SOLAR TURBINE / PART NUMBER : 1082040-5
20962	VALVE,BALL	VALVE,BALL:AV2120;PN.186232-2700	SOLAR	SOLAR TURBINES	186232-2700	VALVE,BALL / TYPE OR USAGE : AV2120 / EQUIPMENT NAME : GAS TURBINE / EQUIPMENT TYPE/MODEL : CENTAUR 50 / EQUIPMENT SERIAL NUMBER: CC11586/CC11587 / SUB-ASSEMBLY : FUEL GAS MODULE / MANUFACTURER : SOLAR TURBINE / PART NUMBER : 186232-2700
20962	VALVE,BALL	VALVE,BALL:AV2120;PN.186232-2700	SOLAR	SOLAR TURBINES	65351-2-POS 1	VALVE,BALL / TYPE OR USAGE : AV2120 / EQUIPMENT NAME : GAS TURBINE / EQUIPMENT TYPE/MODEL : CENTAUR 50 / EQUIPMENT SERIAL NUMBER: CC11586/CC11587 / SUB-ASSEMBLY : FUEL GAS MODULE / MANUFACTURER : SOLAR TURBINE / PART NUMBER : 186232-2700
20962	VALVE,BALL	VALVE,BALL:AV2120;PN.186232-2700	SOLAR	SOLAR TURBINES	IOM 3J002 CENTAUR 50-IPL	VALVE,BALL / TYPE OR USAGE : AV2120 / EQUIPMENT NAME : GAS TURBINE / EQUIPMENT TYPE/MODEL : CENTAUR 50 / EQUIPMENT SERIAL NUMBER: CC11586/CC11587 / SUB-ASSEMBLY : FUEL GAS MODULE / MANUFACTURER : SOLAR TURBINE / PART NUMBER : 186232-2700
20962	VALVE,BALL	VALVE,BALL:PN.186232-39	SOLAR	SOLAR TURBINES	186232-39	VALVE,BALL / EQUIPMENT NAME : GAS TURBINE / EQUIPMENT TYPE/MODEL : CENTAUR 50 / EQUIPMENT SERIAL NUMBER: CC11586/CC11587 / SUB-ASSEMBLY : FUEL GAS MODULE / MANUFACTURER : SOLAR TURBINE / PART NUMBER : 186232-39
20962	VALVE,BALL	VALVE,BALL:PN.186232-39	SOLAR	SOLAR TURBINES	65351-2-POS 1	VALVE,BALL / EQUIPMENT NAME : GAS TURBINE / EQUIPMENT TYPE/MODEL : CENTAUR 50 / EQUIPMENT SERIAL NUMBER: CC11586/CC11587 / SUB-ASSEMBLY : FUEL GAS MODULE / MANUFACTURER : SOLAR TURBINE / PART NUMBER : 186232-39
20962	VALVE,BALL	VALVE,BALL:PN.186232-39	SOLAR	SOLAR TURBINES	IOM 3J002 CENTAUR 50-IPL	VALVE,BALL / EQUIPMENT NAME : GAS TURBINE / EQUIPMENT TYPE/MODEL : CENTAUR 50 / EQUIPMENT SERIAL NUMBER: CC11586/CC11587 / SUB-ASSEMBLY : FUEL GAS MODULE / MANUFACTURER : SOLAR TURBINE / PART NUMBER : 186232-39
04522	GASKET	GASKET:PN.1017876	SOLAR	SOLAR TURBINES	1017876	GASKET / EQUIPMENT NAME : GAS TURBINE / EQUIPMENT TYPE/MODEL : CENTAUR 50 / SUB-ASSEMBLY : FUEL GAS MODULE / EQUIPMENT SERIAL NUMBER: CC11586/CC11587 / MANUFACTURER : SOLAR TURBINE / PART NUMBER : 1017876
04522	GASKET	GASKET:PN.1017876	SOLAR	SOLAR TURBINES	65351-2-POS 1	GASKET / EQUIPMENT NAME : GAS TURBINE / EQUIPMENT TYPE/MODEL : CENTAUR 50 / SUB-ASSEMBLY : FUEL GAS MODULE / EQUIPMENT SERIAL NUMBER: CC11586/CC11587 / MANUFACTURER : SOLAR TURBINE / PART NUMBER : 1017876
04522	GASKET	GASKET:PN.1017876	SOLAR	SOLAR TURBINES	IOM 3J002 CENTAUR 50-IPL	GASKET / EQUIPMENT NAME : GAS TURBINE / EQUIPMENT TYPE/MODEL : CENTAUR 50 / SUB-ASSEMBLY : FUEL GAS MODULE / EQUIPMENT SERIAL NUMBER: CC11586/CC11587 / MANUFACTURER : SOLAR TURBINE / PART NUMBER : 1017876
20349	SHIM	SHIM:SOLENOID;PN.231917-1	SOLAR	SOLAR TURBINES	231917-1	SHIM / TYPE OR USAGE : SOLENOID / EQUIPMENT NAME : GAS TURBINE / EQUIPMENT TYPE/MODEL : CENTAUR 50 / SUB-ASSEMBLY : FUEL GAS MODULE / EQUIPMENT SERIAL NUMBER: CC11586/CC11587 / MANUFACTURER : SOLAR TURBINE / PART NUMBER : 231917-1
20349	SHIM	SHIM:SOLENOID;PN.231917-1	SOLAR	SOLAR TURBINES	65351-3-POS 7	SHIM / TYPE OR USAGE : SOLENOID / EQUIPMENT NAME : GAS TURBINE / EQUIPMENT TYPE/MODEL : CENTAUR 50 / SUB-ASSEMBLY : FUEL GAS MODULE / EQUIPMENT SERIAL NUMBER: CC11586/CC11587 / MANUFACTURER : SOLAR TURBINE / PART NUMBER : 231917-1
20349	SHIM	SHIM:SOLENOID;PN.231917-1	SOLAR	SOLAR TURBINES	IOM 3J002 CENTAUR 50-IPL	SHIM / TYPE OR USAGE : SOLENOID / EQUIPMENT NAME : GAS TURBINE / EQUIPMENT TYPE/MODEL : CENTAUR 50 / SUB-ASSEMBLY : FUEL GAS MODULE / EQUIPMENT SERIAL NUMBER: CC11586/CC11587 / MANUFACTURER : SOLAR TURBINE / PART NUMBER : 231917-1
20962	VALVE,BALL	VALVE,BALL:AV2121;PN.190537-303	SOLAR	SOLAR TURBINES	190537-303	VALVE,BALL / TYPE OR USAGE : AV2121 / EQUIPMENT NAME : GAS TURBINE / EQUIPMENT TYPE/MODEL : CENTAUR 50 / EQUIPMENT SERIAL NUMBER: CC11586/CC11587 / SUB-ASSEMBLY : FUEL GAS MODULE / MANUFACTURER : SOLAR TURBINE / PART NUMBER : 190537-303
20962	VALVE,BALL	VALVE,BALL:AV2121;PN.190537-303	SOLAR	SOLAR TURBINES	65351-3-POS 10	VALVE,BALL / TYPE OR USAGE : AV2121 / EQUIPMENT NAME : GAS TURBINE / EQUIPMENT TYPE/MODEL : CENTAUR 50 / EQUIPMENT SERIAL NUMBER: CC11586/CC11587 / SUB-ASSEMBLY : FUEL GAS MODULE / MANUFACTURER : SOLAR TURBINE / PART NUMBER : 190537-303
20962	VALVE,BALL	VALVE,BALL:AV2121;PN.190537-303	SOLAR	SOLAR TURBINES	IOM 3J002 CENTAUR 50-IPL	VALVE,BALL / TYPE OR USAGE : AV2121 / EQUIPMENT NAME : GAS TURBINE / EQUIPMENT TYPE/MODEL : CENTAUR 50 / EQUIPMENT SERIAL NUMBER: CC11586/CC11587 / SUB-ASSEMBLY : FUEL GAS MODULE / MANUFACTURER : SOLAR TURBINE / PART NUMBER : 190537-303
32622	FILTER,FLUID	FILTER,FLUID:PN.70-30143-1	SOLAR	SOLAR TURBINES	65351-3-POS 10	FILTER,FLUID / EQUIPMENT NAME : GAS TURBINE / EQUIPMENT TYPE/MODEL : CENTAUR 50 / EQUIPMENT SERIAL NUMBER: CC11586/CC11587 / SUB-ASSEMBLY : FUEL GAS MODULE / MANUFACTURER : SOLAR TURBINE / PART NUMBER : 70-30143-1
32622	FILTER,FLUID	FILTER,FLUID:PN.70-30143-1	SOLAR	SOLAR TURBINES	70-30143-1	FILTER,FLUID / EQUIPMENT NAME : GAS TURBINE / EQUIPMENT TYPE/MODEL : CENTAUR 50 / EQUIPMENT SERIAL NUMBER: CC11586/CC11587 / SUB-ASSEMBLY : FUEL GAS MODULE / MANUFACTURER : SOLAR TURBINE / PART NUMBER : 70-30143-1
32622	FILTER,FLUID	FILTER,FLUID:PN.70-30143-1	SOLAR	SOLAR TURBINES	IOM 3J002 CENTAUR 50-IPL	FILTER,FLUID / EQUIPMENT NAME : GAS TURBINE / EQUIPMENT TYPE/MODEL : CENTAUR 50 / EQUIPMENT SERIAL NUMBER: CC11586/CC11587 / SUB-ASSEMBLY : FUEL GAS MODULE / MANUFACTURER : SOLAR TURBINE / PART NUMBER : 70-30143-1
05488	VALVE,SAFETY RELIEF	VALVE,SFTY RLF:PN.967664C1-3J001	SOLAR	SOLAR TURBINES	65351-3-POS 12	VALVE,SAFETY RELIEF / TYPE OR USAGE : PSV6410 / EQUIPMENT NAME : GAS TURBINE / EQUIPMENT TYPE/MODEL : CENTAUR 50 / SUB-ASSEMBLY : FUEL GAS MODULE / EQUIPMENT SERIAL NUMBER: CC11586/CC11587 / MANUFACTURER : SOLAR TURBINE / PART NUMBER : 967664C1-3J001
05488	VALVE,SAFETY RELIEF	VALVE,SFTY RLF:PN.967664C1-3J001	SOLAR	SOLAR TURBINES	967664C1-3J001	VALVE,SAFETY RELIEF / TYPE OR USAGE : PSV6410 / EQUIPMENT NAME : GAS TURBINE / EQUIPMENT TYPE/MODEL : CENTAUR 50 / SUB-ASSEMBLY : FUEL GAS MODULE / EQUIPMENT SERIAL NUMBER: CC11586/CC11587 / MANUFACTURER : SOLAR TURBINE / PART NUMBER : 967664C1-3J001
05488	VALVE,SAFETY RELIEF	VALVE,SFTY RLF:PN.967664C1-3J001	SOLAR	SOLAR TURBINES	IOM 3J002 CENTAUR 50-IPL	VALVE,SAFETY RELIEF / TYPE OR USAGE : PSV6410 / EQUIPMENT NAME : GAS TURBINE / EQUIPMENT TYPE/MODEL : CENTAUR 50 / SUB-ASSEMBLY : FUEL GAS MODULE / EQUIPMENT SERIAL NUMBER: CC11586/CC11587 / MANUFACTURER : SOLAR TURBINE / PART NUMBER : 967664C1-3J001
32624	FILTER ELEMENT,FLUID	FILTER ELEMENT:FUEL;PN.1089034-3	SOLAR	SOLAR TURBINES	1089034-3	FILTER ELEMENT,FLUID / TYPE OR USAGE : FUEL / EQUIPMENT NAME : GAS TURBINE / EQUIPMENT TYPE/MODEL : CENTAUR 50 / SUB-ASSEMBLY : FUEL GAS MODULE / EQUIPMENT SERIAL NUMBER: CC11586/CC11587 / MANUFACTURER : SOLAR TURBINE / PART NUMBER : 1089034-3
32624	FILTER ELEMENT,FLUID	FILTER ELEMENT:FUEL;PN.1089034-3	SOLAR	SOLAR TURBINES	65351-3-POS 15	FILTER ELEMENT,FLUID / TYPE OR USAGE : FUEL / EQUIPMENT NAME : GAS TURBINE / EQUIPMENT TYPE/MODEL : CENTAUR 50 / SUB-ASSEMBLY : FUEL GAS MODULE / EQUIPMENT SERIAL NUMBER: CC11586/CC11587 / MANUFACTURER : SOLAR TURBINE / PART NUMBER : 1089034-3
32624	FILTER ELEMENT,FLUID	FILTER ELEMENT:FUEL;PN.1089034-3	SOLAR	SOLAR TURBINES	IOM 3J002 CENTAUR 50-IPL	FILTER ELEMENT,FLUID / TYPE OR USAGE : FUEL / EQUIPMENT NAME : GAS TURBINE / EQUIPMENT TYPE/MODEL : CENTAUR 50 / SUB-ASSEMBLY : FUEL GAS MODULE / EQUIPMENT SERIAL NUMBER: CC11586/CC11587 / MANUFACTURER : SOLAR TURBINE / PART NUMBER : 1089034-3
00206	SWITCH,PRESSURE	SWITCH,PRESS:PN.1053929-16	SOLAR	SOLAR TURBINES	1053929-16	SWITCH,PRESSURE / TYPE OR USAGE : DIFFERENTIAL / EQUIPMENT NAME : GAS TURBINE / EQUIPMENT TYPE/MODEL : CENTAUR 50 / SUB-ASSEMBLY : FUEL GAS MODULE / EQUIPMENT SERIAL NUMBER: CC11586/CC11587 / MANUFACTURER : SOLAR TURBINE / PART NUMBER : 1053929-16
00206	SWITCH,PRESSURE	SWITCH,PRESS:PN.1053929-16	SOLAR	SOLAR TURBINES	65351-4-POS 16	SWITCH,PRESSURE / TYPE OR USAGE : DIFFERENTIAL / EQUIPMENT NAME : GAS TURBINE / EQUIPMENT TYPE/MODEL : CENTAUR 50 / SUB-ASSEMBLY : FUEL GAS MODULE / EQUIPMENT SERIAL NUMBER: CC11586/CC11587 / MANUFACTURER : SOLAR TURBINE / PART NUMBER : 1053929-16
00206	SWITCH,PRESSURE	SWITCH,PRESS:PN.1053929-16	SOLAR	SOLAR TURBINES	IOM 3J002 CENTAUR 50-IPL	SWITCH,PRESSURE / TYPE OR USAGE : DIFFERENTIAL / EQUIPMENT NAME : GAS TURBINE / EQUIPMENT TYPE/MODEL : CENTAUR 50 / SUB-ASSEMBLY : FUEL GAS MODULE / EQUIPMENT SERIAL NUMBER: CC11586/CC11587 / MANUFACTURER : SOLAR TURBINE / PART NUMBER : 1053929-16
03375	TRANSMITTER,PRESSURE	TRANSMITTER,PRESS:PN.1052168-23	SOLAR	SOLAR TURBINES	1052168-23	TRANSMITTER,PRESSURE / SPECIFICATION/STD DATA : PT2131 / ADDITIONAL FEATURES : WITH METER / EQUIPMENT NAME : GAS TURBINE / EQUIPMENT TYPE/MODEL : CENTAUR 50 / EQUIPMENT SERIAL NUMBER: CC11586/CC11587 / SUB-ASSEMBLY : FUEL GAS MODULE / MANUFACTURER : SOLAR TURBINE / PART NUMBER : 1052168-23
03375	TRANSMITTER,PRESSURE	TRANSMITTER,PRESS:PN.1052168-23	SOLAR	SOLAR TURBINES	65351-4-POS 21	TRANSMITTER,PRESSURE / SPECIFICATION/STD DATA : PT2131 / ADDITIONAL FEATURES : WITH METER / EQUIPMENT NAME : GAS TURBINE / EQUIPMENT TYPE/MODEL : CENTAUR 50 / EQUIPMENT SERIAL NUMBER: CC11586/CC11587 / SUB-ASSEMBLY : FUEL GAS MODULE / MANUFACTURER : SOLAR TURBINE / PART NUMBER : 1052168-23
03375	TRANSMITTER,PRESSURE	TRANSMITTER,PRESS:PN.1052168-23	SOLAR	SOLAR TURBINES	IOM 3J002 CENTAUR 50-IPL	TRANSMITTER,PRESSURE / SPECIFICATION/STD DATA : PT2131 / ADDITIONAL FEATURES : WITH METER / EQUIPMENT NAME : GAS TURBINE / EQUIPMENT TYPE/MODEL : CENTAUR 50 / EQUIPMENT SERIAL NUMBER: CC11586/CC11587 / SUB-ASSEMBLY : FUEL GAS MODULE / MANUFACTURER : SOLAR TURBINE / PART NUMBER : 1052168-23
32622	FILTER,FLUID	FILTER,FLUID:PN.1060817-700	SOLAR	SOLAR TURBINES	1060817-700	FILTER,FLUID / EQUIPMENT NAME : GAS TURBINE / EQUIPMENT TYPE/MODEL : CENTAUR 50 / EQUIPMENT SERIAL NUMBER: CC11586/CC11587 / SUB-ASSEMBLY : GAS FUEL FILTER ASSY / MANUFACTURER : SOLAR TURBINE / PART NUMBER : 1060817-700
32622	FILTER,FLUID	FILTER,FLUID:PN.1060817-700	SOLAR	SOLAR TURBINES	HCS.45254.0-POS 1	FILTER,FLUID / EQUIPMENT NAME : GAS TURBINE / EQUIPMENT TYPE/MODEL : CENTAUR 50 / EQUIPMENT SERIAL NUMBER: CC11586/CC11587 / SUB-ASSEMBLY : GAS FUEL FILTER ASSY / MANUFACTURER : SOLAR TURBINE / PART NUMBER : 1060817-700
32622	FILTER,FLUID	FILTER,FLUID:PN.1060817-700	SOLAR	SOLAR TURBINES	IOM 3J002 CENTAUR 50-IPL	FILTER,FLUID / EQUIPMENT NAME : GAS TURBINE / EQUIPMENT TYPE/MODEL : CENTAUR 50 / EQUIPMENT SERIAL NUMBER: CC11586/CC11587 / SUB-ASSEMBLY : GAS FUEL FILTER ASSY / MANUFACTURER : SOLAR TURBINE / PART NUMBER : 1060817-700
32624	FILTER ELEMENT,FLUID	FILTER ELEMENT:FUEL;PN.1060817-40	SOLAR	SOLAR TURBINES	1060817-40	FILTER ELEMENT,FLUID / TYPE OR USAGE : FUEL / EQUIPMENT NAME : GAS TURBINE / EQUIPMENT TYPE/MODEL : CENTAUR 50 / SUB-ASSEMBLY : GAS FUEL FILTER ASSY / EQUIPMENT SERIAL NUMBER: CC11586/CC11587 / MANUFACTURER : SOLAR TURBINE / PART NUMBER : 1060817-40
32624	FILTER ELEMENT,FLUID	FILTER ELEMENT:FUEL;PN.1060817-40	SOLAR	SOLAR TURBINES	HCS.45254.0-POS 2	FILTER ELEMENT,FLUID / TYPE OR USAGE : FUEL / EQUIPMENT NAME : GAS TURBINE / EQUIPMENT TYPE/MODEL : CENTAUR 50 / SUB-ASSEMBLY : GAS FUEL FILTER ASSY / EQUIPMENT SERIAL NUMBER: CC11586/CC11587 / MANUFACTURER : SOLAR TURBINE / PART NUMBER : 1060817-40
32624	FILTER ELEMENT,FLUID	FILTER ELEMENT:FUEL;PN.1060817-40	SOLAR	SOLAR TURBINES	IOM 3J002 CENTAUR 50-IPL	FILTER ELEMENT,FLUID / TYPE OR USAGE : FUEL / EQUIPMENT NAME : GAS TURBINE / EQUIPMENT TYPE/MODEL : CENTAUR 50 / SUB-ASSEMBLY : GAS FUEL FILTER ASSY / EQUIPMENT SERIAL NUMBER: CC11586/CC11587 / MANUFACTURER : SOLAR TURBINE / PART NUMBER : 1060817-40
04522	GASKET	GASKET:PN.1017905	SOLAR	SOLAR TURBINES	1017905	GASKET / EQUIPMENT NAME : GAS TURBINE / EQUIPMENT TYPE/MODEL : CENTAUR 50 / SUB-ASSEMBLY : GAS FUEL FILTER ASSY / EQUIPMENT SERIAL NUMBER: CC11586/CC11587 / MANUFACTURER : SOLAR TURBINE / PART NUMBER : 1017905
04522	GASKET	GASKET:PN.1017905	SOLAR	SOLAR TURBINES	HCS.45254.0-POS 3	GASKET / EQUIPMENT NAME : GAS TURBINE / EQUIPMENT TYPE/MODEL : CENTAUR 50 / SUB-ASSEMBLY : GAS FUEL FILTER ASSY / EQUIPMENT SERIAL NUMBER: CC11586/CC11587 / MANUFACTURER : SOLAR TURBINE / PART NUMBER : 1017905
04522	GASKET	GASKET:PN.1017905	SOLAR	SOLAR TURBINES	IOM 3J002 CENTAUR 50-IPL	GASKET / EQUIPMENT NAME : GAS TURBINE / EQUIPMENT TYPE/MODEL : CENTAUR 50 / SUB-ASSEMBLY : GAS FUEL FILTER ASSY / EQUIPMENT SERIAL NUMBER: CC11586/CC11587 / MANUFACTURER : SOLAR TURBINE / PART NUMBER : 1017905
47946	O-RING	O-RING:PN.903247C1	SOLAR	SOLAR TURBINES	903247C1	O-RING / EQUIPMENT NAME : GAS TURBINE / EQUIPMENT TYPE/MODEL : CENTAUR 50 / SUB-ASSEMBLY : GAS FUEL MANIFOLD ASSY / EQUIPMENT SERIAL NUMBER: CC11586/CC11587 / MANUFACTURER : SOLAR TURBINE / PART NUMBER : 903247C1
47946	O-RING	O-RING:PN.903247C1	SOLAR	SOLAR TURBINES	HCS.66279.0-POS 2	O-RING / EQUIPMENT NAME : GAS TURBINE / EQUIPMENT TYPE/MODEL : CENTAUR 50 / SUB-ASSEMBLY : GAS FUEL MANIFOLD ASSY / EQUIPMENT SERIAL NUMBER: CC11586/CC11587 / MANUFACTURER : SOLAR TURBINE / PART NUMBER : 903247C1
47946	O-RING	O-RING:PN.903247C1	SOLAR	SOLAR TURBINES	IOM 3J002 CENTAUR 50-IPL	O-RING / EQUIPMENT NAME : GAS TURBINE / EQUIPMENT TYPE/MODEL : CENTAUR 50 / SUB-ASSEMBLY : GAS FUEL MANIFOLD ASSY / EQUIPMENT SERIAL NUMBER: CC11586/CC11587 / MANUFACTURER : SOLAR TURBINE / PART NUMBER : 903247C1
0307A	BOLT,MACHINE	BOLT,MACHINE:PN.964683C1	SOLAR	SOLAR TURBINES	964683C1	BOLT,MACHINE / THREAD DIAMETER : 1/2IN / THREAD SERIES : UNC / THREAD PITCH : 13 TPI / FASTENER LENGTH : 2-1/2N / EQUIPMENT NAME : GAS TURBINE / EQUIPMENT TYPE/MODEL : CENTAUR 50 / SUB-ASSEMBLY : GAS FUEL MANIFOLD ASSY / EQUIPMENT SERIAL NUMBER: CC11586/CC11587 / MANUFACTURER : SOLAR TURBINE / PART NUMBER : 964683C1
0307A	BOLT,MACHINE	BOLT,MACHINE:PN.964683C1	SOLAR	SOLAR TURBINES	HCS.66279.0-POS 3	BOLT,MACHINE / THREAD DIAMETER : 1/2IN / THREAD SERIES : UNC / THREAD PITCH : 13 TPI / FASTENER LENGTH : 2-1/2N / EQUIPMENT NAME : GAS TURBINE / EQUIPMENT TYPE/MODEL : CENTAUR 50 / SUB-ASSEMBLY : GAS FUEL MANIFOLD ASSY / EQUIPMENT SERIAL NUMBER: CC11586/CC11587 / MANUFACTURER : SOLAR TURBINE / PART NUMBER : 964683C1
0307A	BOLT,MACHINE	BOLT,MACHINE:PN.964683C1	SOLAR	SOLAR TURBINES	IOM 3J002 CENTAUR 50-IPL	BOLT,MACHINE / THREAD DIAMETER : 1/2IN / THREAD SERIES : UNC / THREAD PITCH : 13 TPI / FASTENER LENGTH : 2-1/2N / EQUIPMENT NAME : GAS TURBINE / EQUIPMENT TYPE/MODEL : CENTAUR 50 / SUB-ASSEMBLY : GAS FUEL MANIFOLD ASSY / EQUIPMENT SERIAL NUMBER: CC11586/CC11587 / MANUFACTURER : SOLAR TURBINE / PART NUMBER : 964683C1
0307A	BOLT,MACHINE	BOLT,MACHINE:PN.953821C1	SOLAR	SOLAR TURBINES	953821C1	BOLT,MACHINE / THREAD DIAMETER : 1/2IN / THREAD SERIES : UNC / THREAD PITCH : 13 TPI / FASTENER LENGTH : 1-3/4IN / EQUIPMENT NAME : GAS TURBINE / EQUIPMENT TYPE/MODEL : CENTAUR 50 / SUB-ASSEMBLY : GAS FUEL MANIFOLD ASSY / EQUIPMENT SERIAL NUMBER: CC11586/CC11587 / MANUFACTURER : SOLAR TURBINE / PART NUMBER : 953821C1
0307A	BOLT,MACHINE	BOLT,MACHINE:PN.953821C1	SOLAR	SOLAR TURBINES	HCS.66279.0-POS 5	BOLT,MACHINE / THREAD DIAMETER : 1/2IN / THREAD SERIES : UNC / THREAD PITCH : 13 TPI / FASTENER LENGTH : 1-3/4IN / EQUIPMENT NAME : GAS TURBINE / EQUIPMENT TYPE/MODEL : CENTAUR 50 / SUB-ASSEMBLY : GAS FUEL MANIFOLD ASSY / EQUIPMENT SERIAL NUMBER: CC11586/CC11587 / MANUFACTURER : SOLAR TURBINE / PART NUMBER : 953821C1
0307A	BOLT,MACHINE	BOLT,MACHINE:PN.953821C1	SOLAR	SOLAR TURBINES	IOM 3J002 CENTAUR 50-IPL	BOLT,MACHINE / THREAD DIAMETER : 1/2IN / THREAD SERIES : UNC / THREAD PITCH : 13 TPI / FASTENER LENGTH : 1-3/4IN / EQUIPMENT NAME : GAS TURBINE / EQUIPMENT TYPE/MODEL : CENTAUR 50 / SUB-ASSEMBLY : GAS FUEL MANIFOLD ASSY / EQUIPMENT SERIAL NUMBER: CC11586/CC11587 / MANUFACTURER : SOLAR TURBINE / PART NUMBER : 953821C1
05277	NUT,SELF-LOCKING,HEXAGON	NUT,SELF-LOCK,HEX:PN.23819R1	SOLAR	SOLAR TURBINES	23819R1	NUT,SELF-LOCKING,HEXAGON / THREAD SIZE : 1/2IN / THREAD SERIES : UNC / PITCH : 13 TPI / TYPE OR USAGE : GAS MANIFOLD / EQUIPMENT NAME : GAS TURBINE / EQUIPMENT TYPE/MODEL : CENTAUR 50 / SUB-ASSEMBLY : GAS FUEL MANIFOLD ASSY / EQUIPMENT SERIAL NUMBER: CC11586/CC11587 / MANUFACTURER : SOLAR TURBINE / PART NUMBER : 23819R1
05277	NUT,SELF-LOCKING,HEXAGON	NUT,SELF-LOCK,HEX:PN.23819R1	SOLAR	SOLAR TURBINES	HCS.66279.0-POS 5	NUT,SELF-LOCKING,HEXAGON / THREAD SIZE : 1/2IN / THREAD SERIES : UNC / PITCH : 13 TPI / TYPE OR USAGE : GAS MANIFOLD / EQUIPMENT NAME : GAS TURBINE / EQUIPMENT TYPE/MODEL : CENTAUR 50 / SUB-ASSEMBLY : GAS FUEL MANIFOLD ASSY / EQUIPMENT SERIAL NUMBER: CC11586/CC11587 / MANUFACTURER : SOLAR TURBINE / PART NUMBER : 23819R1
05277	NUT,SELF-LOCKING,HEXAGON	NUT,SELF-LOCK,HEX:PN.23819R1	SOLAR	SOLAR TURBINES	IOM 3J002 CENTAUR 50-IPL	NUT,SELF-LOCKING,HEXAGON / THREAD SIZE : 1/2IN / THREAD SERIES : UNC / PITCH : 13 TPI / TYPE OR USAGE : GAS MANIFOLD / EQUIPMENT NAME : GAS TURBINE / EQUIPMENT TYPE/MODEL : CENTAUR 50 / SUB-ASSEMBLY : GAS FUEL MANIFOLD ASSY / EQUIPMENT SERIAL NUMBER: CC11586/CC11587 / MANUFACTURER : SOLAR TURBINE / PART NUMBER : 23819R1
2030A	SCREW,MACHINE	SCREW,MACHINE:PN.22324R1	SOLAR	SOLAR TURBINES	22324R1	SCREW,MACHINE / EQUIPMENT NAME : GAS TURBINE / EQUIPMENT TYPE/MODEL : CENTAUR 50 / SUB-ASSEMBLY : GAS FUEL MANIFOLD ASSY / EQUIPMENT SERIAL NUMBER: CC11586/CC11587 / MANUFACTURER : SOLAR TURBINE / PART NUMBER : 22324R1
2030A	SCREW,MACHINE	SCREW,MACHINE:PN.22324R1	SOLAR	SOLAR TURBINES	HCS.66279.0-POS 6	SCREW,MACHINE / EQUIPMENT NAME : GAS TURBINE / EQUIPMENT TYPE/MODEL : CENTAUR 50 / SUB-ASSEMBLY : GAS FUEL MANIFOLD ASSY / EQUIPMENT SERIAL NUMBER: CC11586/CC11587 / MANUFACTURER : SOLAR TURBINE / PART NUMBER : 22324R1
2030A	SCREW,MACHINE	SCREW,MACHINE:PN.22324R1	SOLAR	SOLAR TURBINES	IOM 3J002 CENTAUR 50-IPL	SCREW,MACHINE / EQUIPMENT NAME : GAS TURBINE / EQUIPMENT TYPE/MODEL : CENTAUR 50 / SUB-ASSEMBLY : GAS FUEL MANIFOLD ASSY / EQUIPMENT SERIAL NUMBER: CC11586/CC11587 / MANUFACTURER : SOLAR TURBINE / PART NUMBER : 22324R1
13393	WASHER,FLAT	WASHER,FLAT:NO.10;PN.22652R1	SOLAR	SOLAR TURBINES	22652R1	WASHER,FLAT / BOLT SIZE : NO.10 / EQUIPMENT NAME : GAS TURBINE / EQUIPMENT TYPE/MODEL : CENTAUR 50 / SUB-ASSEMBLY : GAS FUEL MANIFOLD ASSY / EQUIPMENT SERIAL NUMBER: CC11586/CC11587 / MANUFACTURER : SOLAR TURBINE / PART NUMBER : 22652R1
13393	WASHER,FLAT	WASHER,FLAT:NO.10;PN.22652R1	SOLAR	SOLAR TURBINES	HCS.66279.0-POS 6	WASHER,FLAT / BOLT SIZE : NO.10 / EQUIPMENT NAME : GAS TURBINE / EQUIPMENT TYPE/MODEL : CENTAUR 50 / SUB-ASSEMBLY : GAS FUEL MANIFOLD ASSY / EQUIPMENT SERIAL NUMBER: CC11586/CC11587 / MANUFACTURER : SOLAR TURBINE / PART NUMBER : 22652R1
13393	WASHER,FLAT	WASHER,FLAT:NO.10;PN.22652R1	SOLAR	SOLAR TURBINES	IOM 3J002 CENTAUR 50-IPL	WASHER,FLAT / BOLT SIZE : NO.10 / EQUIPMENT NAME : GAS TURBINE / EQUIPMENT TYPE/MODEL : CENTAUR 50 / SUB-ASSEMBLY : GAS FUEL MANIFOLD ASSY / EQUIPMENT SERIAL NUMBER: CC11586/CC11587 / MANUFACTURER : SOLAR TURBINE / PART NUMBER : 22652R1
01857	NUT,PLAIN,HEXAGON	NUT,PLAIN,HEX:PN.19302R1	SOLAR	SOLAR TURBINES	19302R1	NUT,PLAIN,HEXAGON / EQUIPMENT NAME : GAS TURBINE / EQUIPMENT TYPE/MODEL : CENTAUR 50 / SUB-ASSEMBLY : GAS FUEL MANIFOLD ASSY / EQUIPMENT SERIAL NUMBER: CC11586/CC11587 / MANUFACTURER : SOLAR TURBINE / PART NUMBER : 19302R1
01857	NUT,PLAIN,HEXAGON	NUT,PLAIN,HEX:PN.19302R1	SOLAR	SOLAR TURBINES	HCS.66279.0-POS 6	NUT,PLAIN,HEXAGON / EQUIPMENT NAME : GAS TURBINE / EQUIPMENT TYPE/MODEL : CENTAUR 50 / SUB-ASSEMBLY : GAS FUEL MANIFOLD ASSY / EQUIPMENT SERIAL NUMBER: CC11586/CC11587 / MANUFACTURER : SOLAR TURBINE / PART NUMBER : 19302R1
01857	NUT,PLAIN,HEXAGON	NUT,PLAIN,HEX:PN.19302R1	SOLAR	SOLAR TURBINES	IOM 3J002 CENTAUR 50-IPL	NUT,PLAIN,HEXAGON / EQUIPMENT NAME : GAS TURBINE / EQUIPMENT TYPE/MODEL : CENTAUR 50 / SUB-ASSEMBLY : GAS FUEL MANIFOLD ASSY / EQUIPMENT SERIAL NUMBER: CC11586/CC11587 / MANUFACTURER : SOLAR TURBINE / PART NUMBER : 19302R1
0307A	BOLT,MACHINE	BOLT,MACHINE:PN.120022-6	SOLAR	SOLAR TURBINES	120022-6	BOLT,MACHINE / THREAD DIAMETER : 3/8IN / THREAD SERIES : UNC / THREAD PITCH : 16 TPI / THREAD LENGTH : 1IN / EQUIPMENT NAME : GAS TURBINE / EQUIPMENT TYPE/MODEL : CENTAUR 50 / SUB-ASSEMBLY : GAS FUEL MANIFOLD ASSY / EQUIPMENT SERIAL NUMBER: CC11586/CC11587 / MANUFACTURER : SOLAR TURBINE / PART NUMBER : 120022-6
0307A	BOLT,MACHINE	BOLT,MACHINE:PN.120022-6	SOLAR	SOLAR TURBINES	HCS.66279.0-POS 11	BOLT,MACHINE / THREAD DIAMETER : 3/8IN / THREAD SERIES : UNC / THREAD PITCH : 16 TPI / THREAD LENGTH : 1IN / EQUIPMENT NAME : GAS TURBINE / EQUIPMENT TYPE/MODEL : CENTAUR 50 / SUB-ASSEMBLY : GAS FUEL MANIFOLD ASSY / EQUIPMENT SERIAL NUMBER: CC11586/CC11587 / MANUFACTURER : SOLAR TURBINE / PART NUMBER : 120022-6
0307A	BOLT,MACHINE	BOLT,MACHINE:PN.120022-6	SOLAR	SOLAR TURBINES	IOM 3J002 CENTAUR 50-IPL	BOLT,MACHINE / THREAD DIAMETER : 3/8IN / THREAD SERIES : UNC / THREAD PITCH : 16 TPI / THREAD LENGTH : 1IN / EQUIPMENT NAME : GAS TURBINE / EQUIPMENT TYPE/MODEL : CENTAUR 50 / SUB-ASSEMBLY : GAS FUEL MANIFOLD ASSY / EQUIPMENT SERIAL NUMBER: CC11586/CC11587 / MANUFACTURER : SOLAR TURBINE / PART NUMBER : 120022-6
04522	GASKET	GASKET:INJECTOR;PN.136856-1	SOLAR	SOLAR TURBINES	136856-1	GASKET / TYPE OR USAGE : INJECTOR / EQUIPMENT NAME : GAS TURBINE / EQUIPMENT TYPE/MODEL : CENTAUR 50 / SUB-ASSEMBLY : GAS FUEL MANIFOLD ASSY / EQUIPMENT SERIAL NUMBER: CC11586/CC11587 / MANUFACTURER : SOLAR TURBINE / PART NUMBER : 136856-1
04522	GASKET	GASKET:INJECTOR;PN.136856-1	SOLAR	SOLAR TURBINES	HCS.66279.0-POS 13	GASKET / TYPE OR USAGE : INJECTOR / EQUIPMENT NAME : GAS TURBINE / EQUIPMENT TYPE/MODEL : CENTAUR 50 / SUB-ASSEMBLY : GAS FUEL MANIFOLD ASSY / EQUIPMENT SERIAL NUMBER: CC11586/CC11587 / MANUFACTURER : SOLAR TURBINE / PART NUMBER : 136856-1
04522	GASKET	GASKET:INJECTOR;PN.136856-1	SOLAR	SOLAR TURBINES	IOM 3J002 CENTAUR 50-IPL	GASKET / TYPE OR USAGE : INJECTOR / EQUIPMENT NAME : GAS TURBINE / EQUIPMENT TYPE/MODEL : CENTAUR 50 / SUB-ASSEMBLY : GAS FUEL MANIFOLD ASSY / EQUIPMENT SERIAL NUMBER: CC11586/CC11587 / MANUFACTURER : SOLAR TURBINE / PART NUMBER : 136856-1
05487	VALVE,CHECK	VALVE,CHECK:PN.1030794-12	SOLAR	SOLAR TURBINES	1030794-12	VALVE,CHECK / TYPE OR USAGE : CV2150 / EQUIPMENT NAME : GAS TURBINE / EQUIPMENT TYPE/MODEL : CENTAUR 50 / SUB-ASSEMBLY : GAS FUEL SYSTEM / EQUIPMENT SERIAL NUMBER: CC11586/CC11587 / MANUFACTURER : SOLAR TURBINE / PART NUMBER : 1030794-12
05487	VALVE,CHECK	VALVE,CHECK:PN.1030794-12	SOLAR	SOLAR TURBINES	68697-1-POS 2	VALVE,CHECK / TYPE OR USAGE : CV2150 / EQUIPMENT NAME : GAS TURBINE / EQUIPMENT TYPE/MODEL : CENTAUR 50 / SUB-ASSEMBLY : GAS FUEL SYSTEM / EQUIPMENT SERIAL NUMBER: CC11586/CC11587 / MANUFACTURER : SOLAR TURBINE / PART NUMBER : 1030794-12
05487	VALVE,CHECK	VALVE,CHECK:PN.1030794-12	SOLAR	SOLAR TURBINES	IOM 3J002 CENTAUR 50-IPL	VALVE,CHECK / TYPE OR USAGE : CV2150 / EQUIPMENT NAME : GAS TURBINE / EQUIPMENT TYPE/MODEL : CENTAUR 50 / SUB-ASSEMBLY : GAS FUEL SYSTEM / EQUIPMENT SERIAL NUMBER: CC11586/CC11587 / MANUFACTURER : SOLAR TURBINE / PART NUMBER : 1030794-12
05277	NUT,SELF-LOCKING,HEXAGON	NUT,SELF-LOCK,HEX:PN.915790C1	SOLAR	SOLAR TURBINES	915790C1	NUT,SELF-LOCKING,HEXAGON / THREAD SIZE : 1/4IN / THREAD SERIES : UNF / PITCH : 28 TPI / EQUIPMENT NAME : GAS TURBINE / EQUIPMENT TYPE/MODEL : CENTAUR 50 / SUB-ASSEMBLY : GAS PRODUCER / EQUIPMENT SERIAL NUMBER: CC11586/CC11587 / MANUFACTURER : SOLAR TURBINE / PART NUMBER : 915790C1
05277	NUT,SELF-LOCKING,HEXAGON	NUT,SELF-LOCK,HEX:PN.915790C1	SOLAR	SOLAR TURBINES	IOM 3J002 CENTAUR 50-IPL	NUT,SELF-LOCKING,HEXAGON / THREAD SIZE : 1/4IN / THREAD SERIES : UNF / PITCH : 28 TPI / EQUIPMENT NAME : GAS TURBINE / EQUIPMENT TYPE/MODEL : CENTAUR 50 / SUB-ASSEMBLY : GAS PRODUCER / EQUIPMENT SERIAL NUMBER: CC11586/CC11587 / MANUFACTURER : SOLAR TURBINE / PART NUMBER : 915790C1
05277	NUT,SELF-LOCKING,HEXAGON	NUT,SELF-LOCK,HEX:PN.915790C1	SOLAR	SOLAR TURBINES	STD.24032.0-POS 4	NUT,SELF-LOCKING,HEXAGON / THREAD SIZE : 1/4IN / THREAD SERIES : UNF / PITCH : 28 TPI / EQUIPMENT NAME : GAS TURBINE / EQUIPMENT TYPE/MODEL : CENTAUR 50 / SUB-ASSEMBLY : GAS PRODUCER / EQUIPMENT SERIAL NUMBER: CC11586/CC11587 / MANUFACTURER : SOLAR TURBINE / PART NUMBER : 915790C1
10998	VALVE,SOLENOID	VALVE,SOLENOID:PN.1046410-1	SOLAR	SOLAR TURBINES	1046410-1	VALVE,SOLENOID / TYPE OR USAGE : SV1420 / EQUIPMENT NAME : GAS TURBINE / EQUIPMENT TYPE/MODEL : CENTAUR 50 / SUB-ASSEMBLY : HYDRO SERVO KIT / EQUIPMENT SERIAL NUMBER: CC11586/CC11587 / MANUFACTURER : SOLAR TURBINE / PART NUMBER : 1046410-1
10998	VALVE,SOLENOID	VALVE,SOLENOID:PN.1046410-1	SOLAR	SOLAR TURBINES	IOM 3J002 CENTAUR 50-IPL	VALVE,SOLENOID / TYPE OR USAGE : SV1420 / EQUIPMENT NAME : GAS TURBINE / EQUIPMENT TYPE/MODEL : CENTAUR 50 / SUB-ASSEMBLY : HYDRO SERVO KIT / EQUIPMENT SERIAL NUMBER: CC11586/CC11587 / MANUFACTURER : SOLAR TURBINE / PART NUMBER : 1046410-1
10998	VALVE,SOLENOID	VALVE,SOLENOID:PN.1046410-1	SOLAR	SOLAR TURBINES	STD.51723.0-POS 2	VALVE,SOLENOID / TYPE OR USAGE : SV1420 / EQUIPMENT NAME : GAS TURBINE / EQUIPMENT TYPE/MODEL : CENTAUR 50 / SUB-ASSEMBLY : HYDRO SERVO KIT / EQUIPMENT SERIAL NUMBER: CC11586/CC11587 / MANUFACTURER : SOLAR TURBINE / PART NUMBER : 1046410-1
32622	FILTER,FLUID	FILTER,FLUID:PN.186211-1	SOLAR	SOLAR TURBINES	186211-1	FILTER,FLUID / EQUIPMENT NAME : GAS TURBINE / EQUIPMENT TYPE/MODEL : CENTAUR 50 / EQUIPMENT SERIAL NUMBER: CC11586/CC11587 / SUB-ASSEMBLY : HYDRO SERVO KIT / MANUFACTURER : SOLAR TURBINE / PART NUMBER : 186211-1
32622	FILTER,FLUID	FILTER,FLUID:PN.186211-1	SOLAR	SOLAR TURBINES	IOM 3J002 CENTAUR 50-IPL	FILTER,FLUID / EQUIPMENT NAME : GAS TURBINE / EQUIPMENT TYPE/MODEL : CENTAUR 50 / EQUIPMENT SERIAL NUMBER: CC11586/CC11587 / SUB-ASSEMBLY : HYDRO SERVO KIT / MANUFACTURER : SOLAR TURBINE / PART NUMBER : 186211-1
32622	FILTER,FLUID	FILTER,FLUID:PN.186211-1	SOLAR	SOLAR TURBINES	STD.51723.0-POS 4	FILTER,FLUID / EQUIPMENT NAME : GAS TURBINE / EQUIPMENT TYPE/MODEL : CENTAUR 50 / EQUIPMENT SERIAL NUMBER: CC11586/CC11587 / SUB-ASSEMBLY : HYDRO SERVO KIT / MANUFACTURER : SOLAR TURBINE / PART NUMBER : 186211-1
47946	O-RING	O-RING:PN.908153C1	SOLAR	SOLAR TURBINES	908153C1	O-RING / EQUIPMENT NAME : GAS TURBINE / EQUIPMENT TYPE/MODEL : CENTAUR 50 / SUB-ASSEMBLY : INTERCONNECT DRIVE ASSY / EQUIPMENT SERIAL NUMBER: CC11586/CC11587 / MANUFACTURER : SOLAR TURBINE / PART NUMBER : 908153C1
47946	O-RING	O-RING:PN.908153C1	SOLAR	SOLAR TURBINES	IOM 3J002 CENTAUR 50-IPL	O-RING / EQUIPMENT NAME : GAS TURBINE / EQUIPMENT TYPE/MODEL : CENTAUR 50 / SUB-ASSEMBLY : INTERCONNECT DRIVE ASSY / EQUIPMENT SERIAL NUMBER: CC11586/CC11587 / MANUFACTURER : SOLAR TURBINE / PART NUMBER : 908153C1
47946	O-RING	O-RING:PN.908153C1	SOLAR	SOLAR TURBINES	TCS.2733.A-POS 1	O-RING / EQUIPMENT NAME : GAS TURBINE / EQUIPMENT TYPE/MODEL : CENTAUR 50 / SUB-ASSEMBLY : INTERCONNECT DRIVE ASSY / EQUIPMENT SERIAL NUMBER: CC11586/CC11587 / MANUFACTURER : SOLAR TURBINE / PART NUMBER : 908153C1
47946	O-RING	O-RING:PN.925876C1	SOLAR	SOLAR TURBINES	925876C1	O-RING / EQUIPMENT NAME : GAS TURBINE / EQUIPMENT TYPE/MODEL : CENTAUR 50 / SUB-ASSEMBLY : INTERCONNECT DRIVE ASSY / EQUIPMENT SERIAL NUMBER: CC11586/CC11587 / MANUFACTURER : SOLAR TURBINE / PART NUMBER : 925876C1
47946	O-RING	O-RING:PN.925876C1	SOLAR	SOLAR TURBINES	IOM 3J002 CENTAUR 50-IPL	O-RING / EQUIPMENT NAME : GAS TURBINE / EQUIPMENT TYPE/MODEL : CENTAUR 50 / SUB-ASSEMBLY : INTERCONNECT DRIVE ASSY / EQUIPMENT SERIAL NUMBER: CC11586/CC11587 / MANUFACTURER : SOLAR TURBINE / PART NUMBER : 925876C1
47946	O-RING	O-RING:PN.925876C1	SOLAR	SOLAR TURBINES	TCS.2733.A-POS 6	O-RING / EQUIPMENT NAME : GAS TURBINE / EQUIPMENT TYPE/MODEL : CENTAUR 50 / SUB-ASSEMBLY : INTERCONNECT DRIVE ASSY / EQUIPMENT SERIAL NUMBER: CC11586/CC11587 / MANUFACTURER : SOLAR TURBINE / PART NUMBER : 925876C1
2030A	SCREW,MACHINE	SCREW,MACHINE:PN.970732C1	SOLAR	SOLAR TURBINES	970732C1	SCREW,MACHINE / EQUIPMENT NAME : GAS TURBINE / EQUIPMENT TYPE/MODEL : CENTAUR 50 / SUB-ASSEMBLY : INTERCONNECT DRIVE ASSY / EQUIPMENT SERIAL NUMBER: CC11586/CC11587 / MANUFACTURER : SOLAR TURBINE / PART NUMBER : 970732C1
2030A	SCREW,MACHINE	SCREW,MACHINE:PN.970732C1	SOLAR	SOLAR TURBINES	IOM 3J002 CENTAUR 50-IPL	SCREW,MACHINE / EQUIPMENT NAME : GAS TURBINE / EQUIPMENT TYPE/MODEL : CENTAUR 50 / SUB-ASSEMBLY : INTERCONNECT DRIVE ASSY / EQUIPMENT SERIAL NUMBER: CC11586/CC11587 / MANUFACTURER : SOLAR TURBINE / PART NUMBER : 970732C1
2030A	SCREW,MACHINE	SCREW,MACHINE:PN.970732C1	SOLAR	SOLAR TURBINES	TCS.2733.A-POS 9	SCREW,MACHINE / EQUIPMENT NAME : GAS TURBINE / EQUIPMENT TYPE/MODEL : CENTAUR 50 / SUB-ASSEMBLY : INTERCONNECT DRIVE ASSY / EQUIPMENT SERIAL NUMBER: CC11586/CC11587 / MANUFACTURER : SOLAR TURBINE / PART NUMBER : 970732C1
2030A	SCREW,MACHINE	SCREW,MACHINE:PN.970731C1	SOLAR	SOLAR TURBINES	970731C1	SCREW,MACHINE / EQUIPMENT NAME : GAS TURBINE / EQUIPMENT TYPE/MODEL : CENTAUR 50 / SUB-ASSEMBLY : INTERCONNECT DRIVE ASSY / EQUIPMENT SERIAL NUMBER: CC11586/CC11587 / MANUFACTURER : SOLAR TURBINE / PART NUMBER : 970731C1
2030A	SCREW,MACHINE	SCREW,MACHINE:PN.970731C1	SOLAR	SOLAR TURBINES	IOM 3J002 CENTAUR 50-IPL	SCREW,MACHINE / EQUIPMENT NAME : GAS TURBINE / EQUIPMENT TYPE/MODEL : CENTAUR 50 / SUB-ASSEMBLY : INTERCONNECT DRIVE ASSY / EQUIPMENT SERIAL NUMBER: CC11586/CC11587 / MANUFACTURER : SOLAR TURBINE / PART NUMBER : 970731C1
2030A	SCREW,MACHINE	SCREW,MACHINE:PN.970731C1	SOLAR	SOLAR TURBINES	TCS.2733.A-POS 10	SCREW,MACHINE / EQUIPMENT NAME : GAS TURBINE / EQUIPMENT TYPE/MODEL : CENTAUR 50 / SUB-ASSEMBLY : INTERCONNECT DRIVE ASSY / EQUIPMENT SERIAL NUMBER: CC11586/CC11587 / MANUFACTURER : SOLAR TURBINE / PART NUMBER : 970731C1
05277	NUT,SELF-LOCKING,HEXAGON	NUT,SELF-LOCK,HEX:PN.192259-10	SOLAR	SOLAR TURBINES	192259-10	NUT,SELF-LOCKING,HEXAGON / EQUIPMENT NAME : GAS TURBINE / EQUIPMENT TYPE/MODEL : CENTAUR 50 / SUB-ASSEMBLY : INTERCONNECT DRIVE ASSY / EQUIPMENT SERIAL NUMBER: CC11586/CC11587 / MANUFACTURER : SOLAR TURBINE / PART NUMBER : 192259-10
05277	NUT,SELF-LOCKING,HEXAGON	NUT,SELF-LOCK,HEX:PN.192259-10	SOLAR	SOLAR TURBINES	IOM 3J002 CENTAUR 50-IPL	NUT,SELF-LOCKING,HEXAGON / EQUIPMENT NAME : GAS TURBINE / EQUIPMENT TYPE/MODEL : CENTAUR 50 / SUB-ASSEMBLY : INTERCONNECT DRIVE ASSY / EQUIPMENT SERIAL NUMBER: CC11586/CC11587 / MANUFACTURER : SOLAR TURBINE / PART NUMBER : 192259-10
05277	NUT,SELF-LOCKING,HEXAGON	NUT,SELF-LOCK,HEX:PN.192259-10	SOLAR	SOLAR TURBINES	TCS.2733.A-POS 11	NUT,SELF-LOCKING,HEXAGON / EQUIPMENT NAME : GAS TURBINE / EQUIPMENT TYPE/MODEL : CENTAUR 50 / SUB-ASSEMBLY : INTERCONNECT DRIVE ASSY / EQUIPMENT SERIAL NUMBER: CC11586/CC11587 / MANUFACTURER : SOLAR TURBINE / PART NUMBER : 192259-10
14218	WASHER,LOCK	WASHER,LOCK:PN.192254-2	SOLAR	SOLAR TURBINES	192254-2	WASHER,LOCK / EQUIPMENT NAME : GAS TURBINE / EQUIPMENT TYPE/MODEL : CENTAUR 50 / SUB-ASSEMBLY : INTERCONNECT DRIVE ASSY / EQUIPMENT SERIAL NUMBER: CC11586/CC11587 / MANUFACTURER : SOLAR TURBINE / PART NUMBER : 192254-2
14218	WASHER,LOCK	WASHER,LOCK:PN.192254-2	SOLAR	SOLAR TURBINES	IOM 3J002 CENTAUR 50-IPL	WASHER,LOCK / EQUIPMENT NAME : GAS TURBINE / EQUIPMENT TYPE/MODEL : CENTAUR 50 / SUB-ASSEMBLY : INTERCONNECT DRIVE ASSY / EQUIPMENT SERIAL NUMBER: CC11586/CC11587 / MANUFACTURER : SOLAR TURBINE / PART NUMBER : 192254-2
14218	WASHER,LOCK	WASHER,LOCK:PN.192254-2	SOLAR	SOLAR TURBINES	TCS.2733.A-POS 12	WASHER,LOCK / EQUIPMENT NAME : GAS TURBINE / EQUIPMENT TYPE/MODEL : CENTAUR 50 / SUB-ASSEMBLY : INTERCONNECT DRIVE ASSY / EQUIPMENT SERIAL NUMBER: CC11586/CC11587 / MANUFACTURER : SOLAR TURBINE / PART NUMBER : 192254-2
47946	O-RING	O-RING:PN.952876C1	SOLAR	SOLAR TURBINES	952876C1	O-RING / EQUIPMENT NAME : GAS TURBINE / EQUIPMENT TYPE/MODEL : CENTAUR 50 / SUB-ASSEMBLY : INTERCONNECT DRIVE ASSY / EQUIPMENT SERIAL NUMBER: CC11586/CC11587 / MANUFACTURER : SOLAR TURBINE / PART NUMBER : 952876C1
47946	O-RING	O-RING:PN.952876C1	SOLAR	SOLAR TURBINES	IOM 3J002 CENTAUR 50-IPL	O-RING / EQUIPMENT NAME : GAS TURBINE / EQUIPMENT TYPE/MODEL : CENTAUR 50 / SUB-ASSEMBLY : INTERCONNECT DRIVE ASSY / EQUIPMENT SERIAL NUMBER: CC11586/CC11587 / MANUFACTURER : SOLAR TURBINE / PART NUMBER : 952876C1
47946	O-RING	O-RING:PN.952876C1	SOLAR	SOLAR TURBINES	TCS.2733.A-POS 13	O-RING / EQUIPMENT NAME : GAS TURBINE / EQUIPMENT TYPE/MODEL : CENTAUR 50 / SUB-ASSEMBLY : INTERCONNECT DRIVE ASSY / EQUIPMENT SERIAL NUMBER: CC11586/CC11587 / MANUFACTURER : SOLAR TURBINE / PART NUMBER : 952876C1
0307A	BOLT,MACHINE	BOLT,MACHINE:PN.22489R1	SOLAR	SOLAR TURBINES	22489R1	BOLT,MACHINE / THREAD DIAMETER : 1/4IN / THREAD SERIES : UNC / THREAD PITCH : 20 TPI / FASTENER LENGTH : 3/4IN / EQUIPMENT NAME : GAS TURBINE / EQUIPMENT TYPE/MODEL : CENTAUR 50 / SUB-ASSEMBLY : INTERCONNECT DRIVE ASSY / EQUIPMENT SERIAL NUMBER: CC11586/CC11587 / MANUFACTURER : SOLAR TURBINE / PART NUMBER : 22489R1
0307A	BOLT,MACHINE	BOLT,MACHINE:PN.22489R1	SOLAR	SOLAR TURBINES	IOM 3J002 CENTAUR 50-IPL	BOLT,MACHINE / THREAD DIAMETER : 1/4IN / THREAD SERIES : UNC / THREAD PITCH : 20 TPI / FASTENER LENGTH : 3/4IN / EQUIPMENT NAME : GAS TURBINE / EQUIPMENT TYPE/MODEL : CENTAUR 50 / SUB-ASSEMBLY : INTERCONNECT DRIVE ASSY / EQUIPMENT SERIAL NUMBER: CC11586/CC11587 / MANUFACTURER : SOLAR TURBINE / PART NUMBER : 22489R1
0307A	BOLT,MACHINE	BOLT,MACHINE:PN.22489R1	SOLAR	SOLAR TURBINES	TCS.2733.A-POS 19	BOLT,MACHINE / THREAD DIAMETER : 1/4IN / THREAD SERIES : UNC / THREAD PITCH : 20 TPI / FASTENER LENGTH : 3/4IN / EQUIPMENT NAME : GAS TURBINE / EQUIPMENT TYPE/MODEL : CENTAUR 50 / SUB-ASSEMBLY : INTERCONNECT DRIVE ASSY / EQUIPMENT SERIAL NUMBER: CC11586/CC11587 / MANUFACTURER : SOLAR TURBINE / PART NUMBER : 22489R1
13393	WASHER,FLAT	WASHER,FLAT:PN.23614R1	SOLAR	SOLAR TURBINES	23614R1	WASHER,FLAT / BOLT SIZE : 1/4IN / EQUIPMENT NAME : GAS TURBINE / EQUIPMENT TYPE/MODEL : CENTAUR 50 / SUB-ASSEMBLY : INTERCONNECT DRIVE ASSY / EQUIPMENT SERIAL NUMBER: CC11586/CC11587 / MANUFACTURER : SOLAR TURBINE / PART NUMBER : 23614R1
13393	WASHER,FLAT	WASHER,FLAT:PN.23614R1	SOLAR	SOLAR TURBINES	IOM 3J002 CENTAUR 50-IPL	WASHER,FLAT / BOLT SIZE : 1/4IN / EQUIPMENT NAME : GAS TURBINE / EQUIPMENT TYPE/MODEL : CENTAUR 50 / SUB-ASSEMBLY : INTERCONNECT DRIVE ASSY / EQUIPMENT SERIAL NUMBER: CC11586/CC11587 / MANUFACTURER : SOLAR TURBINE / PART NUMBER : 23614R1
13393	WASHER,FLAT	WASHER,FLAT:PN.23614R1	SOLAR	SOLAR TURBINES	TCS.2733.A-POS 20	WASHER,FLAT / BOLT SIZE : 1/4IN / EQUIPMENT NAME : GAS TURBINE / EQUIPMENT TYPE/MODEL : CENTAUR 50 / SUB-ASSEMBLY : INTERCONNECT DRIVE ASSY / EQUIPMENT SERIAL NUMBER: CC11586/CC11587 / MANUFACTURER : SOLAR TURBINE / PART NUMBER : 23614R1
04522	GASKET	GASKET:PN.130277-1	SOLAR	SOLAR TURBINES	130277-1	GASKET / EQUIPMENT NAME : GAS TURBINE / EQUIPMENT TYPE/MODEL : CENTAUR 50 / SUB-ASSEMBLY : INTERCONNECT DRIVE ASSY / EQUIPMENT SERIAL NUMBER: CC11586/CC11587 / MANUFACTURER : SOLAR TURBINE / PART NUMBER : 130277-1
04522	GASKET	GASKET:PN.130277-1	SOLAR	SOLAR TURBINES	IOM 3J002 CENTAUR 50-IPL	GASKET / EQUIPMENT NAME : GAS TURBINE / EQUIPMENT TYPE/MODEL : CENTAUR 50 / SUB-ASSEMBLY : INTERCONNECT DRIVE ASSY / EQUIPMENT SERIAL NUMBER: CC11586/CC11587 / MANUFACTURER : SOLAR TURBINE / PART NUMBER : 130277-1
04522	GASKET	GASKET:PN.130277-1	SOLAR	SOLAR TURBINES	TCS.2733.A-POS 22	GASKET / EQUIPMENT NAME : GAS TURBINE / EQUIPMENT TYPE/MODEL : CENTAUR 50 / SUB-ASSEMBLY : INTERCONNECT DRIVE ASSY / EQUIPMENT SERIAL NUMBER: CC11586/CC11587 / MANUFACTURER : SOLAR TURBINE / PART NUMBER : 130277-1
0307A	BOLT,MACHINE	BOLT,MACHINE:PN.22492R1	SOLAR	SOLAR TURBINES	22492R1	BOLT,MACHINE / THREAD DIAMETER : 1/4IN / THREAD SERIES : UNC / THREAD PITCH : 20 TPI / FASTENER LENGTH : 1-1/4IN / EQUIPMENT NAME : GAS TURBINE / EQUIPMENT TYPE/MODEL : CENTAUR 50 / SUB-ASSEMBLY : INTERCONNECT DRIVE ASSY / EQUIPMENT SERIAL NUMBER: CC11586/CC11587 / MANUFACTURER : SOLAR TURBINE / PART NUMBER : 22492R1
0307A	BOLT,MACHINE	BOLT,MACHINE:PN.22492R1	SOLAR	SOLAR TURBINES	IOM 3J002 CENTAUR 50-IPL	BOLT,MACHINE / THREAD DIAMETER : 1/4IN / THREAD SERIES : UNC / THREAD PITCH : 20 TPI / FASTENER LENGTH : 1-1/4IN / EQUIPMENT NAME : GAS TURBINE / EQUIPMENT TYPE/MODEL : CENTAUR 50 / SUB-ASSEMBLY : INTERCONNECT DRIVE ASSY / EQUIPMENT SERIAL NUMBER: CC11586/CC11587 / MANUFACTURER : SOLAR TURBINE / PART NUMBER : 22492R1
0307A	BOLT,MACHINE	BOLT,MACHINE:PN.22492R1	SOLAR	SOLAR TURBINES	TCS.2733.A-POS 23	BOLT,MACHINE / THREAD DIAMETER : 1/4IN / THREAD SERIES : UNC / THREAD PITCH : 20 TPI / FASTENER LENGTH : 1-1/4IN / EQUIPMENT NAME : GAS TURBINE / EQUIPMENT TYPE/MODEL : CENTAUR 50 / SUB-ASSEMBLY : INTERCONNECT DRIVE ASSY / EQUIPMENT SERIAL NUMBER: CC11586/CC11587 / MANUFACTURER : SOLAR TURBINE / PART NUMBER : 22492R1
47946	O-RING	O-RING:PN.952706C1	SOLAR	SOLAR TURBINES	952706C1	O-RING / EQUIPMENT NAME : GAS TURBINE / EQUIPMENT TYPE/MODEL : CENTAUR 50 / SUB-ASSEMBLY : INTERCONNECT DRIVE ASSY / EQUIPMENT SERIAL NUMBER: CC11586/CC11587 / MANUFACTURER : SOLAR TURBINE / PART NUMBER : 952706C1
47946	O-RING	O-RING:PN.952706C1	SOLAR	SOLAR TURBINES	IOM 3J002 CENTAUR 50-IPL	O-RING / EQUIPMENT NAME : GAS TURBINE / EQUIPMENT TYPE/MODEL : CENTAUR 50 / SUB-ASSEMBLY : INTERCONNECT DRIVE ASSY / EQUIPMENT SERIAL NUMBER: CC11586/CC11587 / MANUFACTURER : SOLAR TURBINE / PART NUMBER : 952706C1
47946	O-RING	O-RING:PN.952706C1	SOLAR	SOLAR TURBINES	TCS.2733.A-POS 26	O-RING / EQUIPMENT NAME : GAS TURBINE / EQUIPMENT TYPE/MODEL : CENTAUR 50 / SUB-ASSEMBLY : INTERCONNECT DRIVE ASSY / EQUIPMENT SERIAL NUMBER: CC11586/CC11587 / MANUFACTURER : SOLAR TURBINE / PART NUMBER : 952706C1
22784	SHIM SET	SHIM SET:PACK;PN.192718-44	SOLAR	SOLAR TURBINES	192718-44	SHIM SET / TYPE OR USAGE : PACK / EQUIPMENT NAME : GAS TURBINE / EQUIPMENT TYPE/MODEL : CENTAUR 50 / EQUIPMENT SERIAL NUMBER: CC11586/CC11587 / SUB-ASSEMBLY : INTERCONNECT DRIVE ASSY / MANUFACTURER : SOLAR TURBINE / PART NUMBER : 192718-44
22784	SHIM SET	SHIM SET:PACK;PN.192718-44	SOLAR	SOLAR TURBINES	IOM 3J002 CENTAUR 50-IPL	SHIM SET / TYPE OR USAGE : PACK / EQUIPMENT NAME : GAS TURBINE / EQUIPMENT TYPE/MODEL : CENTAUR 50 / EQUIPMENT SERIAL NUMBER: CC11586/CC11587 / SUB-ASSEMBLY : INTERCONNECT DRIVE ASSY / MANUFACTURER : SOLAR TURBINE / PART NUMBER : 192718-44
22784	SHIM SET	SHIM SET:PACK;PN.192718-44	SOLAR	SOLAR TURBINES	TCS.2733.A-POS 34	SHIM SET / TYPE OR USAGE : PACK / EQUIPMENT NAME : GAS TURBINE / EQUIPMENT TYPE/MODEL : CENTAUR 50 / EQUIPMENT SERIAL NUMBER: CC11586/CC11587 / SUB-ASSEMBLY : INTERCONNECT DRIVE ASSY / MANUFACTURER : SOLAR TURBINE / PART NUMBER : 192718-44
20349	SHIM	SHIM:0.005MM;PN.142156-213	SOLAR	SOLAR TURBINES	142156-213	SHIM / THICKNESS : 0.005MM / EQUIPMENT NAME : GAS TURBINE / EQUIPMENT TYPE/MODEL : CENTAUR 50 / SUB-ASSEMBLY : LOOSE SHIP SHIM KIT / EQUIPMENT SERIAL NUMBER: CC11586/CC11587 / MANUFACTURER : SOLAR TURBINE / PART NUMBER : 142156-213
20349	SHIM	SHIM:0.005MM;PN.142156-213	SOLAR	SOLAR TURBINES	IOM 3J002 CENTAUR 50-IPL	SHIM / THICKNESS : 0.005MM / EQUIPMENT NAME : GAS TURBINE / EQUIPMENT TYPE/MODEL : CENTAUR 50 / SUB-ASSEMBLY : LOOSE SHIP SHIM KIT / EQUIPMENT SERIAL NUMBER: CC11586/CC11587 / MANUFACTURER : SOLAR TURBINE / PART NUMBER : 142156-213
20349	SHIM	SHIM:0.010MM;PN.142156-214	SOLAR	SOLAR TURBINES	142156-214	SHIM / THICKNESS : 0.010MM / EQUIPMENT NAME : GAS TURBINE / EQUIPMENT TYPE/MODEL : CENTAUR 50 / SUB-ASSEMBLY : LOOSE SHIP SHIM KIT / EQUIPMENT SERIAL NUMBER: CC11586/CC11587 / MANUFACTURER : SOLAR TURBINE / PART NUMBER : 142156-214
20349	SHIM	SHIM:0.010MM;PN.142156-214	SOLAR	SOLAR TURBINES	IOM 3J002 CENTAUR 50-IPL	SHIM / THICKNESS : 0.010MM / EQUIPMENT NAME : GAS TURBINE / EQUIPMENT TYPE/MODEL : CENTAUR 50 / SUB-ASSEMBLY : LOOSE SHIP SHIM KIT / EQUIPMENT SERIAL NUMBER: CC11586/CC11587 / MANUFACTURER : SOLAR TURBINE / PART NUMBER : 142156-214
20349	SHIM	SHIM:0.060MM;PN.142156-215	SOLAR	SOLAR TURBINES	142156-215	SHIM / THICKNESS : 0.060MM / EQUIPMENT NAME : GAS TURBINE / EQUIPMENT TYPE/MODEL : CENTAUR 50 / SUB-ASSEMBLY : LOOSE SHIP SHIM KIT / EQUIPMENT SERIAL NUMBER: CC11586/CC11587 / MANUFACTURER : SOLAR TURBINE / PART NUMBER : 142156-215
20349	SHIM	SHIM:0.060MM;PN.142156-215	SOLAR	SOLAR TURBINES	IOM 3J002 CENTAUR 50-IPL	SHIM / THICKNESS : 0.060MM / EQUIPMENT NAME : GAS TURBINE / EQUIPMENT TYPE/MODEL : CENTAUR 50 / SUB-ASSEMBLY : LOOSE SHIP SHIM KIT / EQUIPMENT SERIAL NUMBER: CC11586/CC11587 / MANUFACTURER : SOLAR TURBINE / PART NUMBER : 142156-215
20349	SHIM	SHIM:0.134MM;PN.142156-216	SOLAR	SOLAR TURBINES	142156-216	SHIM / THICKNESS : 0.134MM / EQUIPMENT NAME : GAS TURBINE / EQUIPMENT TYPE/MODEL : CENTAUR 50 / SUB-ASSEMBLY : LOOSE SHIP SHIM KIT / EQUIPMENT SERIAL NUMBER: CC11586/CC11587 / MANUFACTURER : SOLAR TURBINE / PART NUMBER : 142156-216
20349	SHIM	SHIM:0.134MM;PN.142156-216	SOLAR	SOLAR TURBINES	IOM 3J002 CENTAUR 50-IPL	SHIM / THICKNESS : 0.134MM / EQUIPMENT NAME : GAS TURBINE / EQUIPMENT TYPE/MODEL : CENTAUR 50 / SUB-ASSEMBLY : LOOSE SHIP SHIM KIT / EQUIPMENT SERIAL NUMBER: CC11586/CC11587 / MANUFACTURER : SOLAR TURBINE / PART NUMBER : 142156-216
20349	SHIM	SHIM:0.250MM;PN.142156-217	SOLAR	SOLAR TURBINES	142156-217	SHIM / THICKNESS : 0.250MM / EQUIPMENT NAME : GAS TURBINE / EQUIPMENT TYPE/MODEL : CENTAUR 50 / SUB-ASSEMBLY : LOOSE SHIP SHIM KIT / EQUIPMENT SERIAL NUMBER: CC11586/CC11587 / MANUFACTURER : SOLAR TURBINE / PART NUMBER : 142156-217
20349	SHIM	SHIM:0.250MM;PN.142156-217	SOLAR	SOLAR TURBINES	IOM 3J002 CENTAUR 50-IPL	SHIM / THICKNESS : 0.250MM / EQUIPMENT NAME : GAS TURBINE / EQUIPMENT TYPE/MODEL : CENTAUR 50 / SUB-ASSEMBLY : LOOSE SHIP SHIM KIT / EQUIPMENT SERIAL NUMBER: CC11586/CC11587 / MANUFACTURER : SOLAR TURBINE / PART NUMBER : 142156-217
47946	O-RING	O-RING:PN.903509C1	SOLAR	SOLAR TURBINES	68938-2-POS 5	O-RING / EQUIPMENT NAME : GAS TURBINE / EQUIPMENT TYPE/MODEL : CENTAUR 50 / SUB-ASSEMBLY : LUBE OIL CONNECTION KIT / EQUIPMENT SERIAL NUMBER: CC11586/CC11587 / MANUFACTURER : SOLAR TURBINE / PART NUMBER : 903509C1
47946	O-RING	O-RING:PN.903509C1	SOLAR	SOLAR TURBINES	903509C1	O-RING / EQUIPMENT NAME : GAS TURBINE / EQUIPMENT TYPE/MODEL : CENTAUR 50 / SUB-ASSEMBLY : LUBE OIL CONNECTION KIT / EQUIPMENT SERIAL NUMBER: CC11586/CC11587 / MANUFACTURER : SOLAR TURBINE / PART NUMBER : 903509C1
47946	O-RING	O-RING:PN.903509C1	SOLAR	SOLAR TURBINES	IOM 3J002 CENTAUR 50-IPL	O-RING / EQUIPMENT NAME : GAS TURBINE / EQUIPMENT TYPE/MODEL : CENTAUR 50 / SUB-ASSEMBLY : LUBE OIL CONNECTION KIT / EQUIPMENT SERIAL NUMBER: CC11586/CC11587 / MANUFACTURER : SOLAR TURBINE / PART NUMBER : 903509C1
05487	VALVE,CHECK	VALVE,CHECK:PN.1059700-1	SOLAR	SOLAR TURBINES	1059700-1	VALVE,CHECK / TYPE OR USAGE : CV3320 / EQUIPMENT NAME : GAS TURBINE / EQUIPMENT TYPE/MODEL : CENTAUR 50 / SUB-ASSEMBLY : LUBE OIL CONNECTION KIT / EQUIPMENT SERIAL NUMBER: CC11586/CC11587 / MANUFACTURER : SOLAR TURBINE / PART NUMBER : 1059700-1
05487	VALVE,CHECK	VALVE,CHECK:PN.1059700-1	SOLAR	SOLAR TURBINES	68938-2-POS 7	VALVE,CHECK / TYPE OR USAGE : CV3320 / EQUIPMENT NAME : GAS TURBINE / EQUIPMENT TYPE/MODEL : CENTAUR 50 / SUB-ASSEMBLY : LUBE OIL CONNECTION KIT / EQUIPMENT SERIAL NUMBER: CC11586/CC11587 / MANUFACTURER : SOLAR TURBINE / PART NUMBER : 1059700-1
05487	VALVE,CHECK	VALVE,CHECK:PN.1059700-1	SOLAR	SOLAR TURBINES	IOM 3J002 CENTAUR 50-IPL	VALVE,CHECK / TYPE OR USAGE : CV3320 / EQUIPMENT NAME : GAS TURBINE / EQUIPMENT TYPE/MODEL : CENTAUR 50 / SUB-ASSEMBLY : LUBE OIL CONNECTION KIT / EQUIPMENT SERIAL NUMBER: CC11586/CC11587 / MANUFACTURER : SOLAR TURBINE / PART NUMBER : 1059700-1
04522	GASKET	GASKET:PN.970564C1	SOLAR	SOLAR TURBINES	970564C1	GASKET / EQUIPMENT NAME : GAS TURBINE / EQUIPMENT TYPE/MODEL : CENTAUR 50 / SUB-ASSEMBLY : LUBE OIL DEMISTER INSTL / EQUIPMENT SERIAL NUMBER: CC11586/CC11587 / MANUFACTURER : SOLAR TURBINE / PART NUMBER : 970564C1
04522	GASKET	GASKET:PN.970564C1	SOLAR	SOLAR TURBINES	IOM 3J002 CENTAUR 50-IPL	GASKET / EQUIPMENT NAME : GAS TURBINE / EQUIPMENT TYPE/MODEL : CENTAUR 50 / SUB-ASSEMBLY : LUBE OIL DEMISTER INSTL / EQUIPMENT SERIAL NUMBER: CC11586/CC11587 / MANUFACTURER : SOLAR TURBINE / PART NUMBER : 970564C1
04522	GASKET	GASKET:PN.970564C1	SOLAR	SOLAR TURBINES	STD.68806.0-POS 2	GASKET / EQUIPMENT NAME : GAS TURBINE / EQUIPMENT TYPE/MODEL : CENTAUR 50 / SUB-ASSEMBLY : LUBE OIL DEMISTER INSTL / EQUIPMENT SERIAL NUMBER: CC11586/CC11587 / MANUFACTURER : SOLAR TURBINE / PART NUMBER : 970564C1
04522	GASKET	GASKET:PN.950233C1	SOLAR	SOLAR TURBINES	950233C1	GASKET / EQUIPMENT NAME : GAS TURBINE / EQUIPMENT TYPE/MODEL : CENTAUR 50 / SUB-ASSEMBLY : LUBE OIL ENGINE DRAIN KIT / EQUIPMENT SERIAL NUMBER: CC11586/CC11587 / MANUFACTURER : SOLAR TURBINE / PART NUMBER : 950233C1
04522	GASKET	GASKET:PN.950233C1	SOLAR	SOLAR TURBINES	IOM 3J002 CENTAUR 50-IPL	GASKET / EQUIPMENT NAME : GAS TURBINE / EQUIPMENT TYPE/MODEL : CENTAUR 50 / SUB-ASSEMBLY : LUBE OIL ENGINE DRAIN KIT / EQUIPMENT SERIAL NUMBER: CC11586/CC11587 / MANUFACTURER : SOLAR TURBINE / PART NUMBER : 950233C1
04522	GASKET	GASKET:PN.950233C1	SOLAR	SOLAR TURBINES	STD.57287.0-POS 4	GASKET / EQUIPMENT NAME : GAS TURBINE / EQUIPMENT TYPE/MODEL : CENTAUR 50 / SUB-ASSEMBLY : LUBE OIL ENGINE DRAIN KIT / EQUIPMENT SERIAL NUMBER: CC11586/CC11587 / MANUFACTURER : SOLAR TURBINE / PART NUMBER : 950233C1
47946	O-RING	O-RING:PN.1089648	SOLAR	SOLAR TURBINES	1089648	O-RING / EQUIPMENT NAME : GAS TURBINE / EQUIPMENT TYPE/MODEL : CENTAUR 50 / SUB-ASSEMBLY : LUBE OIL ENGINE DRAIN KIT / EQUIPMENT SERIAL NUMBER: CC11586/CC11587 / MANUFACTURER : SOLAR TURBINE / PART NUMBER : 1089648
47946	O-RING	O-RING:PN.1089648	SOLAR	SOLAR TURBINES	IOM 3J002 CENTAUR 50-IPL	O-RING / EQUIPMENT NAME : GAS TURBINE / EQUIPMENT TYPE/MODEL : CENTAUR 50 / SUB-ASSEMBLY : LUBE OIL ENGINE DRAIN KIT / EQUIPMENT SERIAL NUMBER: CC11586/CC11587 / MANUFACTURER : SOLAR TURBINE / PART NUMBER : 1089648
47946	O-RING	O-RING:PN.1089648	SOLAR	SOLAR TURBINES	STD.57287.0-POS 9	O-RING / EQUIPMENT NAME : GAS TURBINE / EQUIPMENT TYPE/MODEL : CENTAUR 50 / SUB-ASSEMBLY : LUBE OIL ENGINE DRAIN KIT / EQUIPMENT SERIAL NUMBER: CC11586/CC11587 / MANUFACTURER : SOLAR TURBINE / PART NUMBER : 1089648
03375	TRANSMITTER,PRESSURE	TRANSMITTER,PRESS:PN.1052120-1	SOLAR	SOLAR TURBINES	1052120-1	TRANSMITTER,PRESSURE / TYPE : DIFFERENTIAL / SPECIFICATION/STD DATA : PDT3100 / ADDITIONAL FEATURES : WITH METER / EQUIPMENT NAME : GAS TURBINE / EQUIPMENT TYPE/MODEL : CENTAUR 50 / EQUIPMENT SERIAL NUMBER: CC11586/CC11587 / SUB-ASSEMBLY : LUBE OIL SYSTEM / MANUFACTURER : SOLAR TURBINE / PART NUMBER : 1052120-1
03375	TRANSMITTER,PRESSURE	TRANSMITTER,PRESS:PN.1052120-1	SOLAR	SOLAR TURBINES	69021-1-POS 1	TRANSMITTER,PRESSURE / TYPE : DIFFERENTIAL / SPECIFICATION/STD DATA : PDT3100 / ADDITIONAL FEATURES : WITH METER / EQUIPMENT NAME : GAS TURBINE / EQUIPMENT TYPE/MODEL : CENTAUR 50 / EQUIPMENT SERIAL NUMBER: CC11586/CC11587 / SUB-ASSEMBLY : LUBE OIL SYSTEM / MANUFACTURER : SOLAR TURBINE / PART NUMBER : 1052120-1
03375	TRANSMITTER,PRESSURE	TRANSMITTER,PRESS:PN.1052120-1	SOLAR	SOLAR TURBINES	IOM 3J002 CENTAUR 50-IPL	TRANSMITTER,PRESSURE / TYPE : DIFFERENTIAL / SPECIFICATION/STD DATA : PDT3100 / ADDITIONAL FEATURES : WITH METER / EQUIPMENT NAME : GAS TURBINE / EQUIPMENT TYPE/MODEL : CENTAUR 50 / EQUIPMENT SERIAL NUMBER: CC11586/CC11587 / SUB-ASSEMBLY : LUBE OIL SYSTEM / MANUFACTURER : SOLAR TURBINE / PART NUMBER : 1052120-1
11034	BREATHER	BREATHER:PN.700872C1	SOLAR	SOLAR TURBINES	69021-1-POS 5	BREATHER / EQUIPMENT NAME : GAS TURBINE / EQUIPMENT TYPE/MODEL : CENTAUR 50 / SUB-ASSEMBLY : LUBE OIL SYSTEM / EQUIPMENT SERIAL NUMBER: CC11586/CC11587 / MANUFACTURER : SOLAR TURBINE / PART NUMBER : 700872C1
11034	BREATHER	BREATHER:PN.700872C1	SOLAR	SOLAR TURBINES	700872C1	BREATHER / EQUIPMENT NAME : GAS TURBINE / EQUIPMENT TYPE/MODEL : CENTAUR 50 / SUB-ASSEMBLY : LUBE OIL SYSTEM / EQUIPMENT SERIAL NUMBER: CC11586/CC11587 / MANUFACTURER : SOLAR TURBINE / PART NUMBER : 700872C1
11034	BREATHER	BREATHER:PN.700872C1	SOLAR	SOLAR TURBINES	IOM 3J002 CENTAUR 50-IPL	BREATHER / EQUIPMENT NAME : GAS TURBINE / EQUIPMENT TYPE/MODEL : CENTAUR 50 / SUB-ASSEMBLY : LUBE OIL SYSTEM / EQUIPMENT SERIAL NUMBER: CC11586/CC11587 / MANUFACTURER : SOLAR TURBINE / PART NUMBER : 700872C1
47946	O-RING	O-RING:PN.903269C1	SOLAR	SOLAR TURBINES	69021-2-POS 6	O-RING / EQUIPMENT NAME : GAS TURBINE / EQUIPMENT TYPE/MODEL : CENTAUR 50 / SUB-ASSEMBLY : LUBE OIL SYSTEM / EQUIPMENT SERIAL NUMBER: CC11586/CC11587 / MANUFACTURER : SOLAR TURBINE / PART NUMBER : 903269C1
47946	O-RING	O-RING:PN.903269C1	SOLAR	SOLAR TURBINES	903269C1	O-RING / EQUIPMENT NAME : GAS TURBINE / EQUIPMENT TYPE/MODEL : CENTAUR 50 / SUB-ASSEMBLY : LUBE OIL SYSTEM / EQUIPMENT SERIAL NUMBER: CC11586/CC11587 / MANUFACTURER : SOLAR TURBINE / PART NUMBER : 903269C1
47946	O-RING	O-RING:PN.903269C1	SOLAR	SOLAR TURBINES	IOM 3J002 CENTAUR 50-IPL	O-RING / EQUIPMENT NAME : GAS TURBINE / EQUIPMENT TYPE/MODEL : CENTAUR 50 / SUB-ASSEMBLY : LUBE OIL SYSTEM / EQUIPMENT SERIAL NUMBER: CC11586/CC11587 / MANUFACTURER : SOLAR TURBINE / PART NUMBER : 903269C1
00206	SWITCH,PRESSURE	SWITCH,PRESS:PN.1053923-14	SOLAR	SOLAR TURBINES	1053923-14	SWITCH,PRESSURE / EQUIPMENT NAME : GAS TURBINE / EQUIPMENT TYPE/MODEL : CENTAUR 50 / SUB-ASSEMBLY : LUBE OIL SYSTEM / EQUIPMENT SERIAL NUMBER: CC11586/CC11587 / MANUFACTURER : SOLAR TURBINE / PART NUMBER : 1053923-14
00206	SWITCH,PRESSURE	SWITCH,PRESS:PN.1053923-14	SOLAR	SOLAR TURBINES	69021-2-POS 8	SWITCH,PRESSURE / EQUIPMENT NAME : GAS TURBINE / EQUIPMENT TYPE/MODEL : CENTAUR 50 / SUB-ASSEMBLY : LUBE OIL SYSTEM / EQUIPMENT SERIAL NUMBER: CC11586/CC11587 / MANUFACTURER : SOLAR TURBINE / PART NUMBER : 1053923-14
00206	SWITCH,PRESSURE	SWITCH,PRESS:PN.1053923-14	SOLAR	SOLAR TURBINES	IOM 3J002 CENTAUR 50-IPL	SWITCH,PRESSURE / EQUIPMENT NAME : GAS TURBINE / EQUIPMENT TYPE/MODEL : CENTAUR 50 / SUB-ASSEMBLY : LUBE OIL SYSTEM / EQUIPMENT SERIAL NUMBER: CC11586/CC11587 / MANUFACTURER : SOLAR TURBINE / PART NUMBER : 1053923-14
05487	VALVE,CHECK	VALVE,CHECK:PN.1059701-2	SOLAR	SOLAR TURBINES	1059701-2	VALVE,CHECK / TYPE OR USAGE : PCV3200 / EQUIPMENT NAME : GAS TURBINE / EQUIPMENT TYPE/MODEL : CENTAUR 50 / SUB-ASSEMBLY : LUBE OIL SYSTEM / EQUIPMENT SERIAL NUMBER: CC11586/CC11587 / MANUFACTURER : SOLAR TURBINE / PART NUMBER : 1059701-2
05487	VALVE,CHECK	VALVE,CHECK:PN.1059701-2	SOLAR	SOLAR TURBINES	69021-4-POS 14	VALVE,CHECK / TYPE OR USAGE : PCV3200 / EQUIPMENT NAME : GAS TURBINE / EQUIPMENT TYPE/MODEL : CENTAUR 50 / SUB-ASSEMBLY : LUBE OIL SYSTEM / EQUIPMENT SERIAL NUMBER: CC11586/CC11587 / MANUFACTURER : SOLAR TURBINE / PART NUMBER : 1059701-2
05487	VALVE,CHECK	VALVE,CHECK:PN.1059701-2	SOLAR	SOLAR TURBINES	IOM 3J002 CENTAUR 50-IPL	VALVE,CHECK / TYPE OR USAGE : PCV3200 / EQUIPMENT NAME : GAS TURBINE / EQUIPMENT TYPE/MODEL : CENTAUR 50 / SUB-ASSEMBLY : LUBE OIL SYSTEM / EQUIPMENT SERIAL NUMBER: CC11586/CC11587 / MANUFACTURER : SOLAR TURBINE / PART NUMBER : 1059701-2
47946	O-RING	O-RING:PN.903253C1	SOLAR	SOLAR TURBINES	69021-4-POS 15	O-RING / EQUIPMENT NAME : GAS TURBINE / EQUIPMENT TYPE/MODEL : CENTAUR 50 / SUB-ASSEMBLY : LUBE OIL SYSTEM / EQUIPMENT SERIAL NUMBER: CC11586/CC11587 / MANUFACTURER : SOLAR TURBINE / PART NUMBER : 903253C1
47946	O-RING	O-RING:PN.903253C1	SOLAR	SOLAR TURBINES	903253C1	O-RING / EQUIPMENT NAME : GAS TURBINE / EQUIPMENT TYPE/MODEL : CENTAUR 50 / SUB-ASSEMBLY : LUBE OIL SYSTEM / EQUIPMENT SERIAL NUMBER: CC11586/CC11587 / MANUFACTURER : SOLAR TURBINE / PART NUMBER : 903253C1
47946	O-RING	O-RING:PN.903253C1	SOLAR	SOLAR TURBINES	IOM 3J002 CENTAUR 50-IPL	O-RING / EQUIPMENT NAME : GAS TURBINE / EQUIPMENT TYPE/MODEL : CENTAUR 50 / SUB-ASSEMBLY : LUBE OIL SYSTEM / EQUIPMENT SERIAL NUMBER: CC11586/CC11587 / MANUFACTURER : SOLAR TURBINE / PART NUMBER : 903253C1
16996	VALVE,RELIEF,PRESSURE AND TEMPERATURE	VALVE,PRESS-TEMP:PN.1024780-3J001	SOLAR	SOLAR TURBINES	1024780-3J001	VALVE,RELIEF,PRESSURE AND TEMPERATURE / TYPE : ASY3200 / EQUIPMENT NAME : GAS TURBINE / EQUIPMENT TYPE/MODEL : CENTAUR 50 / EQUIPMENT SERIAL NUMBER: CC11586/CC11587 / SUB-ASSEMBLY : LUBE OIL SYSTEM / MANUFACTURER : SOLAR TURBINE / PART NUMBER : 1024780-3J001
16996	VALVE,RELIEF,PRESSURE AND TEMPERATURE	VALVE,PRESS-TEMP:PN.1024780-3J001	SOLAR	SOLAR TURBINES	69021-4-POS 16	VALVE,RELIEF,PRESSURE AND TEMPERATURE / TYPE : ASY3200 / EQUIPMENT NAME : GAS TURBINE / EQUIPMENT TYPE/MODEL : CENTAUR 50 / EQUIPMENT SERIAL NUMBER: CC11586/CC11587 / SUB-ASSEMBLY : LUBE OIL SYSTEM / MANUFACTURER : SOLAR TURBINE / PART NUMBER : 1024780-3J001
16996	VALVE,RELIEF,PRESSURE AND TEMPERATURE	VALVE,PRESS-TEMP:PN.1024780-3J001	SOLAR	SOLAR TURBINES	IOM 3J002 CENTAUR 50-IPL	VALVE,RELIEF,PRESSURE AND TEMPERATURE / TYPE : ASY3200 / EQUIPMENT NAME : GAS TURBINE / EQUIPMENT TYPE/MODEL : CENTAUR 50 / EQUIPMENT SERIAL NUMBER: CC11586/CC11587 / SUB-ASSEMBLY : LUBE OIL SYSTEM / MANUFACTURER : SOLAR TURBINE / PART NUMBER : 1024780-3J001
47946	O-RING	O-RING:PN.1016573	SOLAR	SOLAR TURBINES	1016573	O-RING / EQUIPMENT NAME : GAS TURBINE / EQUIPMENT TYPE/MODEL : CENTAUR 50 / SUB-ASSEMBLY : LUBE OIL SYSTEM / EQUIPMENT SERIAL NUMBER: CC11586/CC11587 / MANUFACTURER : SOLAR TURBINE / PART NUMBER : 1016573
47946	O-RING	O-RING:PN.1016573	SOLAR	SOLAR TURBINES	69021-4-POS 18	O-RING / EQUIPMENT NAME : GAS TURBINE / EQUIPMENT TYPE/MODEL : CENTAUR 50 / SUB-ASSEMBLY : LUBE OIL SYSTEM / EQUIPMENT SERIAL NUMBER: CC11586/CC11587 / MANUFACTURER : SOLAR TURBINE / PART NUMBER : 1016573
47946	O-RING	O-RING:PN.1016573	SOLAR	SOLAR TURBINES	IOM 3J002 CENTAUR 50-IPL	O-RING / EQUIPMENT NAME : GAS TURBINE / EQUIPMENT TYPE/MODEL : CENTAUR 50 / SUB-ASSEMBLY : LUBE OIL SYSTEM / EQUIPMENT SERIAL NUMBER: CC11586/CC11587 / MANUFACTURER : SOLAR TURBINE / PART NUMBER : 1016573
05487	VALVE,CHECK	VALVE,CHECK:PN.1059701-5	SOLAR	SOLAR TURBINES	1059701-5	VALVE,CHECK / TYPE OR USAGE : CV3150 / EQUIPMENT NAME : GAS TURBINE / EQUIPMENT TYPE/MODEL : CENTAUR 50 / SUB-ASSEMBLY : LUBE OIL SYSTEM / EQUIPMENT SERIAL NUMBER: CC11586/CC11587 / MANUFACTURER : SOLAR TURBINE / PART NUMBER : 1059701-5
05487	VALVE,CHECK	VALVE,CHECK:PN.1059701-5	SOLAR	SOLAR TURBINES	69021-4-POS 22	VALVE,CHECK / TYPE OR USAGE : CV3150 / EQUIPMENT NAME : GAS TURBINE / EQUIPMENT TYPE/MODEL : CENTAUR 50 / SUB-ASSEMBLY : LUBE OIL SYSTEM / EQUIPMENT SERIAL NUMBER: CC11586/CC11587 / MANUFACTURER : SOLAR TURBINE / PART NUMBER : 1059701-5
05487	VALVE,CHECK	VALVE,CHECK:PN.1059701-5	SOLAR	SOLAR TURBINES	IOM 3J002 CENTAUR 50-IPL	VALVE,CHECK / TYPE OR USAGE : CV3150 / EQUIPMENT NAME : GAS TURBINE / EQUIPMENT TYPE/MODEL : CENTAUR 50 / SUB-ASSEMBLY : LUBE OIL SYSTEM / EQUIPMENT SERIAL NUMBER: CC11586/CC11587 / MANUFACTURER : SOLAR TURBINE / PART NUMBER : 1059701-5
04522	GASKET	GASKET:PN.1017899	SOLAR	SOLAR TURBINES	1017899	GASKET / EQUIPMENT NAME : GAS TURBINE / EQUIPMENT TYPE/MODEL : CENTAUR 50 / SUB-ASSEMBLY : LUBE OIL TANK ARRESTOR / EQUIPMENT SERIAL NUMBER: CC11586/CC11587 / MANUFACTURER : SOLAR TURBINE / PART NUMBER : 1017899
04522	GASKET	GASKET:PN.1017899	SOLAR	SOLAR TURBINES	IOM 3J002 CENTAUR 50-IPL	GASKET / EQUIPMENT NAME : GAS TURBINE / EQUIPMENT TYPE/MODEL : CENTAUR 50 / SUB-ASSEMBLY : LUBE OIL TANK ARRESTOR / EQUIPMENT SERIAL NUMBER: CC11586/CC11587 / MANUFACTURER : SOLAR TURBINE / PART NUMBER : 1017899
04522	GASKET	GASKET:PN.1017899	SOLAR	SOLAR TURBINES	MCS.48391.0-POS 2	GASKET / EQUIPMENT NAME : GAS TURBINE / EQUIPMENT TYPE/MODEL : CENTAUR 50 / SUB-ASSEMBLY : LUBE OIL TANK ARRESTOR / EQUIPMENT SERIAL NUMBER: CC11586/CC11587 / MANUFACTURER : SOLAR TURBINE / PART NUMBER : 1017899
47946	O-RING	O-RING:PN.908221C1	SOLAR	SOLAR TURBINES	908221C1	O-RING / EQUIPMENT NAME : GAS TURBINE / EQUIPMENT TYPE/MODEL : CENTAUR 50 / SUB-ASSEMBLY : MAIN LUBE OIL PUMP KIT / EQUIPMENT SERIAL NUMBER: CC11586/CC11587 / MANUFACTURER : SOLAR TURBINE / PART NUMBER : 908221C1
47946	O-RING	O-RING:PN.908221C1	SOLAR	SOLAR TURBINES	IOM 3J002 CENTAUR 50-IPL	O-RING / EQUIPMENT NAME : GAS TURBINE / EQUIPMENT TYPE/MODEL : CENTAUR 50 / SUB-ASSEMBLY : MAIN LUBE OIL PUMP KIT / EQUIPMENT SERIAL NUMBER: CC11586/CC11587 / MANUFACTURER : SOLAR TURBINE / PART NUMBER : 908221C1
47946	O-RING	O-RING:PN.908221C1	SOLAR	SOLAR TURBINES	STD.67631.0-POS 1	O-RING / EQUIPMENT NAME : GAS TURBINE / EQUIPMENT TYPE/MODEL : CENTAUR 50 / SUB-ASSEMBLY : MAIN LUBE OIL PUMP KIT / EQUIPMENT SERIAL NUMBER: CC11586/CC11587 / MANUFACTURER : SOLAR TURBINE / PART NUMBER : 908221C1
13393	WASHER,FLAT	WASHER,FLAT:PN.22654R1	SOLAR	SOLAR TURBINES	22654R1	WASHER,FLAT / BOLT SIZE : 5/16IN / EQUIPMENT NAME : GAS TURBINE / EQUIPMENT TYPE/MODEL : CENTAUR 50 / SUB-ASSEMBLY : NO DRIVE-THRU COVER KIT / EQUIPMENT SERIAL NUMBER: CC11586/CC11587 / MANUFACTURER : SOLAR TURBINE / PART NUMBER : 22654R1
13393	WASHER,FLAT	WASHER,FLAT:PN.22654R1	SOLAR	SOLAR TURBINES	IOM 3J002 CENTAUR 50-IPL	WASHER,FLAT / BOLT SIZE : 5/16IN / EQUIPMENT NAME : GAS TURBINE / EQUIPMENT TYPE/MODEL : CENTAUR 50 / SUB-ASSEMBLY : NO DRIVE-THRU COVER KIT / EQUIPMENT SERIAL NUMBER: CC11586/CC11587 / MANUFACTURER : SOLAR TURBINE / PART NUMBER : 22654R1
13393	WASHER,FLAT	WASHER,FLAT:PN.22654R1	SOLAR	SOLAR TURBINES	STD.45094.0-POS 1	WASHER,FLAT / BOLT SIZE : 5/16IN / EQUIPMENT NAME : GAS TURBINE / EQUIPMENT TYPE/MODEL : CENTAUR 50 / SUB-ASSEMBLY : NO DRIVE-THRU COVER KIT / EQUIPMENT SERIAL NUMBER: CC11586/CC11587 / MANUFACTURER : SOLAR TURBINE / PART NUMBER : 22654R1
0307A	BOLT,MACHINE	BOLT,MACHINE:PN.964376C1	SOLAR	SOLAR TURBINES	964376C1	BOLT,MACHINE / THREAD DIAMETER : 5/16IN / THREAD SERIES : UNC / THREAD PITCH : 18 TPI / FASTENER LENGTH : 7/8IN / EQUIPMENT NAME : GAS TURBINE / EQUIPMENT TYPE/MODEL : CENTAUR 50 / SUB-ASSEMBLY : NO DRIVE-THRU COVER KIT / EQUIPMENT SERIAL NUMBER: CC11586/CC11587 / MANUFACTURER : SOLAR TURBINE / PART NUMBER : 964376C1
0307A	BOLT,MACHINE	BOLT,MACHINE:PN.964376C1	SOLAR	SOLAR TURBINES	IOM 3J002 CENTAUR 50-IPL	BOLT,MACHINE / THREAD DIAMETER : 5/16IN / THREAD SERIES : UNC / THREAD PITCH : 18 TPI / FASTENER LENGTH : 7/8IN / EQUIPMENT NAME : GAS TURBINE / EQUIPMENT TYPE/MODEL : CENTAUR 50 / SUB-ASSEMBLY : NO DRIVE-THRU COVER KIT / EQUIPMENT SERIAL NUMBER: CC11586/CC11587 / MANUFACTURER : SOLAR TURBINE / PART NUMBER : 964376C1
0307A	BOLT,MACHINE	BOLT,MACHINE:PN.964376C1	SOLAR	SOLAR TURBINES	STD.45094.0-POS 3	BOLT,MACHINE / THREAD DIAMETER : 5/16IN / THREAD SERIES : UNC / THREAD PITCH : 18 TPI / FASTENER LENGTH : 7/8IN / EQUIPMENT NAME : GAS TURBINE / EQUIPMENT TYPE/MODEL : CENTAUR 50 / SUB-ASSEMBLY : NO DRIVE-THRU COVER KIT / EQUIPMENT SERIAL NUMBER: CC11586/CC11587 / MANUFACTURER : SOLAR TURBINE / PART NUMBER : 964376C1
04200	STRAINER,SEDIMENT	STRAINER:PN.120848-4	SOLAR	SOLAR TURBINES	120848-4	STRAINER,SEDIMENT / TYPE OR USAGE : F1720 / EQUIPMENT NAME : GAS TURBINE / EQUIPMENT TYPE/MODEL : CENTAUR 50 / SUB-ASSEMBLY : ON-LINE/ON-CRANK CLEANING KIT / EQUIPMENT SERIAL NUMBER: CC11586/CC11587 / MANUFACTURER : SOLAR TURBINE / PART NUMBER : 120848-4
04200	STRAINER,SEDIMENT	STRAINER:PN.120848-4	SOLAR	SOLAR TURBINES	IOM 3J002 CENTAUR 50-IPL	STRAINER,SEDIMENT / TYPE OR USAGE : F1720 / EQUIPMENT NAME : GAS TURBINE / EQUIPMENT TYPE/MODEL : CENTAUR 50 / SUB-ASSEMBLY : ON-LINE/ON-CRANK CLEANING KIT / EQUIPMENT SERIAL NUMBER: CC11586/CC11587 / MANUFACTURER : SOLAR TURBINE / PART NUMBER : 120848-4
04200	STRAINER,SEDIMENT	STRAINER:PN.120848-4	SOLAR	SOLAR TURBINES	STD.50839.0-POS 1	STRAINER,SEDIMENT / TYPE OR USAGE : F1720 / EQUIPMENT NAME : GAS TURBINE / EQUIPMENT TYPE/MODEL : CENTAUR 50 / SUB-ASSEMBLY : ON-LINE/ON-CRANK CLEANING KIT / EQUIPMENT SERIAL NUMBER: CC11586/CC11587 / MANUFACTURER : SOLAR TURBINE / PART NUMBER : 120848-4
15951	STUD,CONTINUOUS THREAD	STUDBOLT:PN.970895C1	SOLAR	SOLAR TURBINES	970895C1	STUD,CONTINUOUS THREAD / THREAD DIAMETER : 1/2IN / THREAD SERIES : UNC / THREAD PITCH : 13 TPI / LENGTH : 3IN / ADDITIONAL ITEMS_1 : C/W 2 NUT / EQUIPMENT NAME : GAS TURBINE / EQUIPMENT TYPE/MODEL : CENTAUR 50 / SUB-ASSEMBLY : ON-LINE/ON-CRANK ENGINE / EQUIPMENT SERIAL NUMBER: CC11586/CC11587 / MANUFACTURER : SOLAR TURBINE / PART NUMBER : 970895C1
15951	STUD,CONTINUOUS THREAD	STUDBOLT:PN.970895C1	SOLAR	SOLAR TURBINES	IOM 3J002 CENTAUR 50-IPL	STUD,CONTINUOUS THREAD / THREAD DIAMETER : 1/2IN / THREAD SERIES : UNC / THREAD PITCH : 13 TPI / LENGTH : 3IN / ADDITIONAL ITEMS_1 : C/W 2 NUT / EQUIPMENT NAME : GAS TURBINE / EQUIPMENT TYPE/MODEL : CENTAUR 50 / SUB-ASSEMBLY : ON-LINE/ON-CRANK ENGINE / EQUIPMENT SERIAL NUMBER: CC11586/CC11587 / MANUFACTURER : SOLAR TURBINE / PART NUMBER : 970895C1
15951	STUD,CONTINUOUS THREAD	STUDBOLT:PN.970895C1	SOLAR	SOLAR TURBINES	STD.23653.0-POS	STUD,CONTINUOUS THREAD / THREAD DIAMETER : 1/2IN / THREAD SERIES : UNC / THREAD PITCH : 13 TPI / LENGTH : 3IN / ADDITIONAL ITEMS_1 : C/W 2 NUT / EQUIPMENT NAME : GAS TURBINE / EQUIPMENT TYPE/MODEL : CENTAUR 50 / SUB-ASSEMBLY : ON-LINE/ON-CRANK ENGINE / EQUIPMENT SERIAL NUMBER: CC11586/CC11587 / MANUFACTURER : SOLAR TURBINE / PART NUMBER : 970895C1
10998	VALVE,SOLENOID	VALVE,SOLENOID:PN.1027228-100	SOLAR	SOLAR TURBINES	1027228-100	VALVE,SOLENOID / EQUIPMENT NAME : GAS TURBINE / EQUIPMENT TYPE/MODEL : CENTAUR 50 / SUB-ASSEMBLY : ON-LINE/ON-CRANK MODULE / EQUIPMENT SERIAL NUMBER: CC11586/CC11587 / MANUFACTURER : SOLAR TURBINE / PART NUMBER : 1027228-100
10998	VALVE,SOLENOID	VALVE,SOLENOID:PN.1027228-100	SOLAR	SOLAR TURBINES	IOM 3J002 CENTAUR 50-IPL	VALVE,SOLENOID / EQUIPMENT NAME : GAS TURBINE / EQUIPMENT TYPE/MODEL : CENTAUR 50 / SUB-ASSEMBLY : ON-LINE/ON-CRANK MODULE / EQUIPMENT SERIAL NUMBER: CC11586/CC11587 / MANUFACTURER : SOLAR TURBINE / PART NUMBER : 1027228-100
10998	VALVE,SOLENOID	VALVE,SOLENOID:PN.1027228-100	SOLAR	SOLAR TURBINES	TIMD.50535.0-POS 1	VALVE,SOLENOID / EQUIPMENT NAME : GAS TURBINE / EQUIPMENT TYPE/MODEL : CENTAUR 50 / SUB-ASSEMBLY : ON-LINE/ON-CRANK MODULE / EQUIPMENT SERIAL NUMBER: CC11586/CC11587 / MANUFACTURER : SOLAR TURBINE / PART NUMBER : 1027228-100
20962	VALVE,BALL	VALVE,BALL:PN.1012230-2	SOLAR	SOLAR TURBINES	1012230-2	VALVE,BALL / TYPE OR USAGE : AV1721 / EQUIPMENT NAME : GAS TURBINE / EQUIPMENT TYPE/MODEL : CENTAUR 50 / EQUIPMENT SERIAL NUMBER: CC11586/CC11587 / SUB-ASSEMBLY : ON-LINE/ON-CRANK MODULE / MANUFACTURER : SOLAR TURBINE / PART NUMBER : 1012230-2
20962	VALVE,BALL	VALVE,BALL:PN.1012230-2	SOLAR	SOLAR TURBINES	IOM 3J002 CENTAUR 50-IPL	VALVE,BALL / TYPE OR USAGE : AV1721 / EQUIPMENT NAME : GAS TURBINE / EQUIPMENT TYPE/MODEL : CENTAUR 50 / EQUIPMENT SERIAL NUMBER: CC11586/CC11587 / SUB-ASSEMBLY : ON-LINE/ON-CRANK MODULE / MANUFACTURER : SOLAR TURBINE / PART NUMBER : 1012230-2
20962	VALVE,BALL	VALVE,BALL:PN.1012230-2	SOLAR	SOLAR TURBINES	TIMD.50535.0-POS 4	VALVE,BALL / TYPE OR USAGE : AV1721 / EQUIPMENT NAME : GAS TURBINE / EQUIPMENT TYPE/MODEL : CENTAUR 50 / EQUIPMENT SERIAL NUMBER: CC11586/CC11587 / SUB-ASSEMBLY : ON-LINE/ON-CRANK MODULE / MANUFACTURER : SOLAR TURBINE / PART NUMBER : 1012230-2
0307A	BOLT,MACHINE	BOLT,MACHINE:PN.980768C1	SOLAR	SOLAR TURBINES	980768C1	BOLT,MACHINE / THREAD DIAMETER : 1/2IN / THREAD SERIES : UNC / THREAD PITCH : 13 TPI / FASTENER LENGTH : 3-3/4IN / EQUIPMENT NAME : GAS TURBINE / EQUIPMENT TYPE/MODEL : CENTAUR 50 / SUB-ASSEMBLY : POWER TURBINE ASSY / EQUIPMENT SERIAL NUMBER: CC11586/CC11587 / MANUFACTURER : SOLAR TURBINE / PART NUMBER : 980768C1
0307A	BOLT,MACHINE	BOLT,MACHINE:PN.980768C1	SOLAR	SOLAR TURBINES	IOM 3J002 CENTAUR 50-IPL	BOLT,MACHINE / THREAD DIAMETER : 1/2IN / THREAD SERIES : UNC / THREAD PITCH : 13 TPI / FASTENER LENGTH : 3-3/4IN / EQUIPMENT NAME : GAS TURBINE / EQUIPMENT TYPE/MODEL : CENTAUR 50 / SUB-ASSEMBLY : POWER TURBINE ASSY / EQUIPMENT SERIAL NUMBER: CC11586/CC11587 / MANUFACTURER : SOLAR TURBINE / PART NUMBER : 980768C1
0307A	BOLT,MACHINE	BOLT,MACHINE:PN.980768C1	SOLAR	SOLAR TURBINES	STD.42596-1.0-POS 1	BOLT,MACHINE / THREAD DIAMETER : 1/2IN / THREAD SERIES : UNC / THREAD PITCH : 13 TPI / FASTENER LENGTH : 3-3/4IN / EQUIPMENT NAME : GAS TURBINE / EQUIPMENT TYPE/MODEL : CENTAUR 50 / SUB-ASSEMBLY : POWER TURBINE ASSY / EQUIPMENT SERIAL NUMBER: CC11586/CC11587 / MANUFACTURER : SOLAR TURBINE / PART NUMBER : 980768C1
0307A	BOLT,MACHINE	BOLT,MACHINE:PN.964596C1	SOLAR	SOLAR TURBINES	964596C1	BOLT,MACHINE / THREAD DIAMETER : 1/2IN / THREAD SERIES : UNC / THREAD PITCH : 13 TPI / FASTENER LENGTH : 2-3/4IN / EQUIPMENT NAME : GAS TURBINE / EQUIPMENT TYPE/MODEL : CENTAUR 50 / SUB-ASSEMBLY : POWER TURBINE ASSY / EQUIPMENT SERIAL NUMBER: CC11586/CC11587 / MANUFACTURER : SOLAR TURBINE / PART NUMBER : 964596C1
0307A	BOLT,MACHINE	BOLT,MACHINE:PN.964596C1	SOLAR	SOLAR TURBINES	IOM 3J002 CENTAUR 50-IPL	BOLT,MACHINE / THREAD DIAMETER : 1/2IN / THREAD SERIES : UNC / THREAD PITCH : 13 TPI / FASTENER LENGTH : 2-3/4IN / EQUIPMENT NAME : GAS TURBINE / EQUIPMENT TYPE/MODEL : CENTAUR 50 / SUB-ASSEMBLY : POWER TURBINE ASSY / EQUIPMENT SERIAL NUMBER: CC11586/CC11587 / MANUFACTURER : SOLAR TURBINE / PART NUMBER : 964596C1
0307A	BOLT,MACHINE	BOLT,MACHINE:PN.964596C1	SOLAR	SOLAR TURBINES	STD.42596-1.0-POS 1	BOLT,MACHINE / THREAD DIAMETER : 1/2IN / THREAD SERIES : UNC / THREAD PITCH : 13 TPI / FASTENER LENGTH : 2-3/4IN / EQUIPMENT NAME : GAS TURBINE / EQUIPMENT TYPE/MODEL : CENTAUR 50 / SUB-ASSEMBLY : POWER TURBINE ASSY / EQUIPMENT SERIAL NUMBER: CC11586/CC11587 / MANUFACTURER : SOLAR TURBINE / PART NUMBER : 964596C1
05277	NUT,SELF-LOCKING,HEXAGON	NUT,SELF-LOCK,HEX:PN.903112C1	SOLAR	SOLAR TURBINES	903112C1	NUT,SELF-LOCKING,HEXAGON / THREAD SIZE : 1/2IN / THREAD SERIES : UNC / PITCH : 13 TPI / EQUIPMENT NAME : GAS TURBINE / EQUIPMENT TYPE/MODEL : CENTAUR 50 / SUB-ASSEMBLY : POWER TURBINE ASSY / EQUIPMENT SERIAL NUMBER: CC11586/CC11587 / MANUFACTURER : SOLAR TURBINE / PART NUMBER : 903112C1
05277	NUT,SELF-LOCKING,HEXAGON	NUT,SELF-LOCK,HEX:PN.903112C1	SOLAR	SOLAR TURBINES	IOM 3J002 CENTAUR 50-IPL	NUT,SELF-LOCKING,HEXAGON / THREAD SIZE : 1/2IN / THREAD SERIES : UNC / PITCH : 13 TPI / EQUIPMENT NAME : GAS TURBINE / EQUIPMENT TYPE/MODEL : CENTAUR 50 / SUB-ASSEMBLY : POWER TURBINE ASSY / EQUIPMENT SERIAL NUMBER: CC11586/CC11587 / MANUFACTURER : SOLAR TURBINE / PART NUMBER : 903112C1
05277	NUT,SELF-LOCKING,HEXAGON	NUT,SELF-LOCK,HEX:PN.903112C1	SOLAR	SOLAR TURBINES	STD.42596-1.0-POS 3	NUT,SELF-LOCKING,HEXAGON / THREAD SIZE : 1/2IN / THREAD SERIES : UNC / PITCH : 13 TPI / EQUIPMENT NAME : GAS TURBINE / EQUIPMENT TYPE/MODEL : CENTAUR 50 / SUB-ASSEMBLY : POWER TURBINE ASSY / EQUIPMENT SERIAL NUMBER: CC11586/CC11587 / MANUFACTURER : SOLAR TURBINE / PART NUMBER : 903112C1
0307A	BOLT,MACHINE	BOLT,MACHINE:PN.964595C1	SOLAR	SOLAR TURBINES	964595C1	BOLT,MACHINE / THREAD DIAMETER : 1/2IN / THREAD SERIES : UNC / THREAD PITCH : 13 TPI / THREAD LENGTH : 2.75IN / EQUIPMENT NAME : GAS TURBINE / EQUIPMENT TYPE/MODEL : CENTAUR 50 / SUB-ASSEMBLY : POWER TURBINE ASSY / EQUIPMENT SERIAL NUMBER: CC11586/CC11587 / MANUFACTURER : SOLAR TURBINE / PART NUMBER : 964595C1
0307A	BOLT,MACHINE	BOLT,MACHINE:PN.964595C1	SOLAR	SOLAR TURBINES	IOM 3J002 CENTAUR 50-IPL	BOLT,MACHINE / THREAD DIAMETER : 1/2IN / THREAD SERIES : UNC / THREAD PITCH : 13 TPI / THREAD LENGTH : 2.75IN / EQUIPMENT NAME : GAS TURBINE / EQUIPMENT TYPE/MODEL : CENTAUR 50 / SUB-ASSEMBLY : POWER TURBINE ASSY / EQUIPMENT SERIAL NUMBER: CC11586/CC11587 / MANUFACTURER : SOLAR TURBINE / PART NUMBER : 964595C1
0307A	BOLT,MACHINE	BOLT,MACHINE:PN.964595C1	SOLAR	SOLAR TURBINES	STD.42596-1.0-POS 4	BOLT,MACHINE / THREAD DIAMETER : 1/2IN / THREAD SERIES : UNC / THREAD PITCH : 13 TPI / THREAD LENGTH : 2.75IN / EQUIPMENT NAME : GAS TURBINE / EQUIPMENT TYPE/MODEL : CENTAUR 50 / SUB-ASSEMBLY : POWER TURBINE ASSY / EQUIPMENT SERIAL NUMBER: CC11586/CC11587 / MANUFACTURER : SOLAR TURBINE / PART NUMBER : 964595C1
21205	SEAL RING,METAL	SEAL RING:PN.950672C1	SOLAR	SOLAR TURBINES	950672C1	SEAL RING,METAL / EQUIPMENT NAME : GAS TURBINE / EQUIPMENT TYPE/MODEL : CENTAUR 50 / SUB-ASSEMBLY : POWER TURBINE ASSY / EQUIPMENT SERIAL NUMBER: CC11586/CC11587 / MANUFACTURER : SOLAR TURBINE / PART NUMBER : 950672C1
21205	SEAL RING,METAL	SEAL RING:PN.950672C1	SOLAR	SOLAR TURBINES	IOM 3J002 CENTAUR 50-IPL	SEAL RING,METAL / EQUIPMENT NAME : GAS TURBINE / EQUIPMENT TYPE/MODEL : CENTAUR 50 / SUB-ASSEMBLY : POWER TURBINE ASSY / EQUIPMENT SERIAL NUMBER: CC11586/CC11587 / MANUFACTURER : SOLAR TURBINE / PART NUMBER : 950672C1
21205	SEAL RING,METAL	SEAL RING:PN.950672C1	SOLAR	SOLAR TURBINES	STD.42596-1.0-POS 5	SEAL RING,METAL / EQUIPMENT NAME : GAS TURBINE / EQUIPMENT TYPE/MODEL : CENTAUR 50 / SUB-ASSEMBLY : POWER TURBINE ASSY / EQUIPMENT SERIAL NUMBER: CC11586/CC11587 / MANUFACTURER : SOLAR TURBINE / PART NUMBER : 950672C1
21205	SEAL RING,METAL	SEAL RING:PN.918567C1	SOLAR	SOLAR TURBINES	918567C1	SEAL RING,METAL / EQUIPMENT NAME : GAS TURBINE / EQUIPMENT TYPE/MODEL : CENTAUR 50 / SUB-ASSEMBLY : POWER TURBINE ASSY / EQUIPMENT SERIAL NUMBER: CC11586/CC11587 / MANUFACTURER : SOLAR TURBINE / PART NUMBER : 918567C1
21205	SEAL RING,METAL	SEAL RING:PN.918567C1	SOLAR	SOLAR TURBINES	IOM 3J002 CENTAUR 50-IPL	SEAL RING,METAL / EQUIPMENT NAME : GAS TURBINE / EQUIPMENT TYPE/MODEL : CENTAUR 50 / SUB-ASSEMBLY : POWER TURBINE ASSY / EQUIPMENT SERIAL NUMBER: CC11586/CC11587 / MANUFACTURER : SOLAR TURBINE / PART NUMBER : 918567C1
21205	SEAL RING,METAL	SEAL RING:PN.918567C1	SOLAR	SOLAR TURBINES	STD.42596-1.0-POS 8	SEAL RING,METAL / EQUIPMENT NAME : GAS TURBINE / EQUIPMENT TYPE/MODEL : CENTAUR 50 / SUB-ASSEMBLY : POWER TURBINE ASSY / EQUIPMENT SERIAL NUMBER: CC11586/CC11587 / MANUFACTURER : SOLAR TURBINE / PART NUMBER : 918567C1
47946	O-RING	O-RING:PN.903281C1	SOLAR	SOLAR TURBINES	903281C1	O-RING / EQUIPMENT NAME : GAS TURBINE / EQUIPMENT TYPE/MODEL : CENTAUR 50 / SUB-ASSEMBLY : POWER TURBINE ASSY / EQUIPMENT SERIAL NUMBER: CC11586/CC11587 / MANUFACTURER : SOLAR TURBINE / PART NUMBER : 903281C1
47946	O-RING	O-RING:PN.903281C1	SOLAR	SOLAR TURBINES	IOM 3J002 CENTAUR 50-IPL	O-RING / EQUIPMENT NAME : GAS TURBINE / EQUIPMENT TYPE/MODEL : CENTAUR 50 / SUB-ASSEMBLY : POWER TURBINE ASSY / EQUIPMENT SERIAL NUMBER: CC11586/CC11587 / MANUFACTURER : SOLAR TURBINE / PART NUMBER : 903281C1
47946	O-RING	O-RING:PN.903281C1	SOLAR	SOLAR TURBINES	STD.42596-1.0-POS 10	O-RING / EQUIPMENT NAME : GAS TURBINE / EQUIPMENT TYPE/MODEL : CENTAUR 50 / SUB-ASSEMBLY : POWER TURBINE ASSY / EQUIPMENT SERIAL NUMBER: CC11586/CC11587 / MANUFACTURER : SOLAR TURBINE / PART NUMBER : 903281C1
13393	WASHER,FLAT	WASHER,FLAT:PN.816634216	SOLAR	SOLAR TURBINES	816634216	WASHER,FLAT / EQUIPMENT NAME : GAS TURBINE / EQUIPMENT TYPE/MODEL : CENTAUR 50 / SUB-ASSEMBLY : POWER TURBINE ASSY / EQUIPMENT SERIAL NUMBER: CC11586/CC11587 / MANUFACTURER : SOLAR TURBINE / PART NUMBER : 816634216
13393	WASHER,FLAT	WASHER,FLAT:PN.816634216	SOLAR	SOLAR TURBINES	IOM 3J002 CENTAUR 50-IPL	WASHER,FLAT / EQUIPMENT NAME : GAS TURBINE / EQUIPMENT TYPE/MODEL : CENTAUR 50 / SUB-ASSEMBLY : POWER TURBINE ASSY / EQUIPMENT SERIAL NUMBER: CC11586/CC11587 / MANUFACTURER : SOLAR TURBINE / PART NUMBER : 816634216
13393	WASHER,FLAT	WASHER,FLAT:PN.816634216	SOLAR	SOLAR TURBINES	STD.42596-1.0-POS 14	WASHER,FLAT / EQUIPMENT NAME : GAS TURBINE / EQUIPMENT TYPE/MODEL : CENTAUR 50 / SUB-ASSEMBLY : POWER TURBINE ASSY / EQUIPMENT SERIAL NUMBER: CC11586/CC11587 / MANUFACTURER : SOLAR TURBINE / PART NUMBER : 816634216
0307A	BOLT,MACHINE	BOLT,MACHINE:PN.22490R1	SOLAR	SOLAR TURBINES	22490R1	BOLT,MACHINE / THREAD DIAMETER : 1/4IN / THREAD SERIES : UNC / THREAD PITCH : 20 TPI / FASTENER LENGTH : 7/8IN / EQUIPMENT NAME : GAS TURBINE / EQUIPMENT TYPE/MODEL : CENTAUR 50 / SUB-ASSEMBLY : POWER TURBINE ASSY / EQUIPMENT SERIAL NUMBER: CC11586/CC11587 / MANUFACTURER : SOLAR TURBINE / PART NUMBER : 22490R1
0307A	BOLT,MACHINE	BOLT,MACHINE:PN.22490R1	SOLAR	SOLAR TURBINES	IOM 3J002 CENTAUR 50-IPL	BOLT,MACHINE / THREAD DIAMETER : 1/4IN / THREAD SERIES : UNC / THREAD PITCH : 20 TPI / FASTENER LENGTH : 7/8IN / EQUIPMENT NAME : GAS TURBINE / EQUIPMENT TYPE/MODEL : CENTAUR 50 / SUB-ASSEMBLY : POWER TURBINE ASSY / EQUIPMENT SERIAL NUMBER: CC11586/CC11587 / MANUFACTURER : SOLAR TURBINE / PART NUMBER : 22490R1
0307A	BOLT,MACHINE	BOLT,MACHINE:PN.22490R1	SOLAR	SOLAR TURBINES	STD.42596-2.0-POS 37	BOLT,MACHINE / THREAD DIAMETER : 1/4IN / THREAD SERIES : UNC / THREAD PITCH : 20 TPI / FASTENER LENGTH : 7/8IN / EQUIPMENT NAME : GAS TURBINE / EQUIPMENT TYPE/MODEL : CENTAUR 50 / SUB-ASSEMBLY : POWER TURBINE ASSY / EQUIPMENT SERIAL NUMBER: CC11586/CC11587 / MANUFACTURER : SOLAR TURBINE / PART NUMBER : 22490R1
0307A	BOLT,MACHINE	BOLT,MACHINE:PN.964441C1	SOLAR	SOLAR TURBINES	964441C1	BOLT,MACHINE / THREAD DIAMETER : 1/2IN / THREAD SERIES : UNC / THREAD PITCH : 13 TPI / THREAD LENGTH : 8IN / EQUIPMENT NAME : GAS TURBINE / EQUIPMENT TYPE/MODEL : CENTAUR 50 / SUB-ASSEMBLY : POWER TURBINE ASSY / EQUIPMENT SERIAL NUMBER: CC11586/CC11587 / MANUFACTURER : SOLAR TURBINE / PART NUMBER : 964441C1
0307A	BOLT,MACHINE	BOLT,MACHINE:PN.964441C1	SOLAR	SOLAR TURBINES	IOM 3J002 CENTAUR 50-IPL	BOLT,MACHINE / THREAD DIAMETER : 1/2IN / THREAD SERIES : UNC / THREAD PITCH : 13 TPI / THREAD LENGTH : 8IN / EQUIPMENT NAME : GAS TURBINE / EQUIPMENT TYPE/MODEL : CENTAUR 50 / SUB-ASSEMBLY : POWER TURBINE ASSY / EQUIPMENT SERIAL NUMBER: CC11586/CC11587 / MANUFACTURER : SOLAR TURBINE / PART NUMBER : 964441C1
0307A	BOLT,MACHINE	BOLT,MACHINE:PN.964441C1	SOLAR	SOLAR TURBINES	STD.42596-2.0-POS 41	BOLT,MACHINE / THREAD DIAMETER : 1/2IN / THREAD SERIES : UNC / THREAD PITCH : 13 TPI / THREAD LENGTH : 8IN / EQUIPMENT NAME : GAS TURBINE / EQUIPMENT TYPE/MODEL : CENTAUR 50 / SUB-ASSEMBLY : POWER TURBINE ASSY / EQUIPMENT SERIAL NUMBER: CC11586/CC11587 / MANUFACTURER : SOLAR TURBINE / PART NUMBER : 964441C1
10255	DEFLECTOR,DIRT AND LIQUID	DEFLECTOR:PN.136527-3	SOLAR	SOLAR TURBINES	136527-3	DEFLECTOR,DIRT AND LIQUID / EQUIPMENT NAME : GAS TURBINE / EQUIPMENT TYPE/MODEL : CENTAUR 50 / SUB-ASSEMBLY : POWER TURBINE ASSY / EQUIPMENT SERIAL NUMBER: CC11586/CC11587 / MANUFACTURER : SOLAR TURBINE / PART NUMBER : 136527-3
10255	DEFLECTOR,DIRT AND LIQUID	DEFLECTOR:PN.136527-3	SOLAR	SOLAR TURBINES	IOM 3J002 CENTAUR 50-IPL	DEFLECTOR,DIRT AND LIQUID / EQUIPMENT NAME : GAS TURBINE / EQUIPMENT TYPE/MODEL : CENTAUR 50 / SUB-ASSEMBLY : POWER TURBINE ASSY / EQUIPMENT SERIAL NUMBER: CC11586/CC11587 / MANUFACTURER : SOLAR TURBINE / PART NUMBER : 136527-3
10255	DEFLECTOR,DIRT AND LIQUID	DEFLECTOR:PN.136527-3	SOLAR	SOLAR TURBINES	STD.42596-2.0-POS 43	DEFLECTOR,DIRT AND LIQUID / EQUIPMENT NAME : GAS TURBINE / EQUIPMENT TYPE/MODEL : CENTAUR 50 / SUB-ASSEMBLY : POWER TURBINE ASSY / EQUIPMENT SERIAL NUMBER: CC11586/CC11587 / MANUFACTURER : SOLAR TURBINE / PART NUMBER : 136527-3
04522	GASKET	GASKET:PN.1017893	SOLAR	SOLAR TURBINES	1017893	GASKET / EQUIPMENT NAME : GAS TURBINE / EQUIPMENT TYPE/MODEL : CENTAUR 50 / SUB-ASSEMBLY : PRIMARY SEAL FLAME ARRESTOR / EQUIPMENT SERIAL NUMBER: CC11586/CC11587 / MANUFACTURER : SOLAR TURBINE / PART NUMBER : 1017893
04522	GASKET	GASKET:PN.1017893	SOLAR	SOLAR TURBINES	IOM 3J002 CENTAUR 50-IPL	GASKET / EQUIPMENT NAME : GAS TURBINE / EQUIPMENT TYPE/MODEL : CENTAUR 50 / SUB-ASSEMBLY : PRIMARY SEAL FLAME ARRESTOR / EQUIPMENT SERIAL NUMBER: CC11586/CC11587 / MANUFACTURER : SOLAR TURBINE / PART NUMBER : 1017893
04522	GASKET	GASKET:PN.1017893	SOLAR	SOLAR TURBINES	STD.58674.0-POS 2	GASKET / EQUIPMENT NAME : GAS TURBINE / EQUIPMENT TYPE/MODEL : CENTAUR 50 / SUB-ASSEMBLY : PRIMARY SEAL FLAME ARRESTOR / EQUIPMENT SERIAL NUMBER: CC11586/CC11587 / MANUFACTURER : SOLAR TURBINE / PART NUMBER : 1017893
15951	STUD,CONTINUOUS THREAD	STUDBOLT:PN.970901C1	SOLAR	SOLAR TURBINES	970901C1	STUD,CONTINUOUS THREAD / THREAD DIAMETER : 5/8IN / THREAD SERIES : UNC / THREAD PITCH : 11 TPI / LENGTH : 3-1/2IN / ADDITIONAL ITEMS_1 : C/W 2 NUT / EQUIPMENT NAME : GAS TURBINE / EQUIPMENT TYPE/MODEL : CENTAUR 50 / SUB-ASSEMBLY : PRIMARY SEAL FLAME ARRESTOR / EQUIPMENT SERIAL NUMBER: CC11586/CC11587 / MANUFACTURER : SOLAR TURBINE / PART NUMBER : 970901C1
15951	STUD,CONTINUOUS THREAD	STUDBOLT:PN.970901C1	SOLAR	SOLAR TURBINES	IOM 3J002 CENTAUR 50-IPL	STUD,CONTINUOUS THREAD / THREAD DIAMETER : 5/8IN / THREAD SERIES : UNC / THREAD PITCH : 11 TPI / LENGTH : 3-1/2IN / ADDITIONAL ITEMS_1 : C/W 2 NUT / EQUIPMENT NAME : GAS TURBINE / EQUIPMENT TYPE/MODEL : CENTAUR 50 / SUB-ASSEMBLY : PRIMARY SEAL FLAME ARRESTOR / EQUIPMENT SERIAL NUMBER: CC11586/CC11587 / MANUFACTURER : SOLAR TURBINE / PART NUMBER : 970901C1
15951	STUD,CONTINUOUS THREAD	STUDBOLT:PN.970901C1	SOLAR	SOLAR TURBINES	STD.58674.0-POS 3	STUD,CONTINUOUS THREAD / THREAD DIAMETER : 5/8IN / THREAD SERIES : UNC / THREAD PITCH : 11 TPI / LENGTH : 3-1/2IN / ADDITIONAL ITEMS_1 : C/W 2 NUT / EQUIPMENT NAME : GAS TURBINE / EQUIPMENT TYPE/MODEL : CENTAUR 50 / SUB-ASSEMBLY : PRIMARY SEAL FLAME ARRESTOR / EQUIPMENT SERIAL NUMBER: CC11586/CC11587 / MANUFACTURER : SOLAR TURBINE / PART NUMBER : 970901C1
0307A	BOLT,MACHINE	BOLT,MACHINE:PN.1094963	SOLAR	SOLAR TURBINES	1094963	BOLT,MACHINE / THREAD DIAMETER : 3/8IN / THREAD SERIES : UNC / THREAD PITCH : 16 TPI / FASTENER LENGTH : 1-1/4IN / EQUIPMENT NAME : GAS TURBINE / EQUIPMENT TYPE/MODEL : CENTAUR 50 / SUB-ASSEMBLY : PROXIMITY AXIAL/KEYPHASOR/XY / EQUIPMENT SERIAL NUMBER: CC11586/CC11587 / MANUFACTURER : SOLAR TURBINE / PART NUMBER : 1094963
0307A	BOLT,MACHINE	BOLT,MACHINE:PN.1094963	SOLAR	SOLAR TURBINES	IOM 3J002 CENTAUR 50-IPL	BOLT,MACHINE / THREAD DIAMETER : 3/8IN / THREAD SERIES : UNC / THREAD PITCH : 16 TPI / FASTENER LENGTH : 1-1/4IN / EQUIPMENT NAME : GAS TURBINE / EQUIPMENT TYPE/MODEL : CENTAUR 50 / SUB-ASSEMBLY : PROXIMITY AXIAL/KEYPHASOR/XY / EQUIPMENT SERIAL NUMBER: CC11586/CC11587 / MANUFACTURER : SOLAR TURBINE / PART NUMBER : 1094963
0307A	BOLT,MACHINE	BOLT,MACHINE:PN.1094963	SOLAR	SOLAR TURBINES	STD.45093-1.0-POS 7	BOLT,MACHINE / THREAD DIAMETER : 3/8IN / THREAD SERIES : UNC / THREAD PITCH : 16 TPI / FASTENER LENGTH : 1-1/4IN / EQUIPMENT NAME : GAS TURBINE / EQUIPMENT TYPE/MODEL : CENTAUR 50 / SUB-ASSEMBLY : PROXIMITY AXIAL/KEYPHASOR/XY / EQUIPMENT SERIAL NUMBER: CC11586/CC11587 / MANUFACTURER : SOLAR TURBINE / PART NUMBER : 1094963
2030A	SCREW,MACHINE	SCREW,MACHINE:PN.700936C1	SOLAR	SOLAR TURBINES	700936C1	SCREW,MACHINE / THREAD DIAMETER : NO.10 / THREAD SERIES : UNC / THREAD PITCH : 24 TPI / FASTENER LENGTH : 3/8IN / EQUIPMENT NAME : GAS TURBINE / EQUIPMENT TYPE/MODEL : CENTAUR 50 / SUB-ASSEMBLY : PROXIMITY AXIAL/KEYPHASOR/XY / EQUIPMENT SERIAL NUMBER: CC11586/CC11587 / MANUFACTURER : SOLAR TURBINE / PART NUMBER : 700936C1
2030A	SCREW,MACHINE	SCREW,MACHINE:PN.700936C1	SOLAR	SOLAR TURBINES	IOM 3J002 CENTAUR 50-IPL	SCREW,MACHINE / THREAD DIAMETER : NO.10 / THREAD SERIES : UNC / THREAD PITCH : 24 TPI / FASTENER LENGTH : 3/8IN / EQUIPMENT NAME : GAS TURBINE / EQUIPMENT TYPE/MODEL : CENTAUR 50 / SUB-ASSEMBLY : PROXIMITY AXIAL/KEYPHASOR/XY / EQUIPMENT SERIAL NUMBER: CC11586/CC11587 / MANUFACTURER : SOLAR TURBINE / PART NUMBER : 700936C1
2030A	SCREW,MACHINE	SCREW,MACHINE:PN.700936C1	SOLAR	SOLAR TURBINES	STD.45093-1.0-POS 8	SCREW,MACHINE / THREAD DIAMETER : NO.10 / THREAD SERIES : UNC / THREAD PITCH : 24 TPI / FASTENER LENGTH : 3/8IN / EQUIPMENT NAME : GAS TURBINE / EQUIPMENT TYPE/MODEL : CENTAUR 50 / SUB-ASSEMBLY : PROXIMITY AXIAL/KEYPHASOR/XY / EQUIPMENT SERIAL NUMBER: CC11586/CC11587 / MANUFACTURER : SOLAR TURBINE / PART NUMBER : 700936C1
2030A	SCREW,MACHINE	SCREW,MACHINE:PN.700937C1	SOLAR	SOLAR TURBINES	700937C1	SCREW,MACHINE / THREAD DIAMETER : 5/16IN / THREAD SERIES : UNC / THREAD PITCH : 18 TPI / FASTENER LENGTH : 1IN / EQUIPMENT NAME : GAS TURBINE / EQUIPMENT TYPE/MODEL : CENTAUR 50 / SUB-ASSEMBLY : PROXIMITY AXIAL/KEYPHASOR/XY / EQUIPMENT SERIAL NUMBER: CC11586/CC11587 / MANUFACTURER : SOLAR TURBINE / PART NUMBER : 700937C1
2030A	SCREW,MACHINE	SCREW,MACHINE:PN.700937C1	SOLAR	SOLAR TURBINES	IOM 3J002 CENTAUR 50-IPL	SCREW,MACHINE / THREAD DIAMETER : 5/16IN / THREAD SERIES : UNC / THREAD PITCH : 18 TPI / FASTENER LENGTH : 1IN / EQUIPMENT NAME : GAS TURBINE / EQUIPMENT TYPE/MODEL : CENTAUR 50 / SUB-ASSEMBLY : PROXIMITY AXIAL/KEYPHASOR/XY / EQUIPMENT SERIAL NUMBER: CC11586/CC11587 / MANUFACTURER : SOLAR TURBINE / PART NUMBER : 700937C1
2030A	SCREW,MACHINE	SCREW,MACHINE:PN.700937C1	SOLAR	SOLAR TURBINES	STD.45093-1.0-POS 10	SCREW,MACHINE / THREAD DIAMETER : 5/16IN / THREAD SERIES : UNC / THREAD PITCH : 18 TPI / FASTENER LENGTH : 1IN / EQUIPMENT NAME : GAS TURBINE / EQUIPMENT TYPE/MODEL : CENTAUR 50 / SUB-ASSEMBLY : PROXIMITY AXIAL/KEYPHASOR/XY / EQUIPMENT SERIAL NUMBER: CC11586/CC11587 / MANUFACTURER : SOLAR TURBINE / PART NUMBER : 700937C1
2030A	SCREW,MACHINE	SCREW,MACHINE:PN.701594C1	SOLAR	SOLAR TURBINES	701594C1	SCREW,MACHINE / THREAD DIAMETER : NO.10 / THREAD SERIES : UNC / THREAD PITCH : 24 TPI / FASTENER LENGTH : 1/2IN / EQUIPMENT NAME : GAS TURBINE / EQUIPMENT TYPE/MODEL : CENTAUR 50 / SUB-ASSEMBLY : PROXIMITY AXIAL/KEYPHASOR/XY / EQUIPMENT SERIAL NUMBER: CC11586/CC11587 / MANUFACTURER : SOLAR TURBINE / PART NUMBER : 701594C1
2030A	SCREW,MACHINE	SCREW,MACHINE:PN.701594C1	SOLAR	SOLAR TURBINES	IOM 3J002 CENTAUR 50-IPL	SCREW,MACHINE / THREAD DIAMETER : NO.10 / THREAD SERIES : UNC / THREAD PITCH : 24 TPI / FASTENER LENGTH : 1/2IN / EQUIPMENT NAME : GAS TURBINE / EQUIPMENT TYPE/MODEL : CENTAUR 50 / SUB-ASSEMBLY : PROXIMITY AXIAL/KEYPHASOR/XY / EQUIPMENT SERIAL NUMBER: CC11586/CC11587 / MANUFACTURER : SOLAR TURBINE / PART NUMBER : 701594C1
2030A	SCREW,MACHINE	SCREW,MACHINE:PN.701594C1	SOLAR	SOLAR TURBINES	STD.45093-1.0-POS 14	SCREW,MACHINE / THREAD DIAMETER : NO.10 / THREAD SERIES : UNC / THREAD PITCH : 24 TPI / FASTENER LENGTH : 1/2IN / EQUIPMENT NAME : GAS TURBINE / EQUIPMENT TYPE/MODEL : CENTAUR 50 / SUB-ASSEMBLY : PROXIMITY AXIAL/KEYPHASOR/XY / EQUIPMENT SERIAL NUMBER: CC11586/CC11587 / MANUFACTURER : SOLAR TURBINE / PART NUMBER : 701594C1
2030A	SCREW,MACHINE	SCREW,MACHINE:PN.1011184	SOLAR	SOLAR TURBINES	1011184	SCREW,MACHINE / THREAD DIAMETER : 1/4IN / THREAD SERIES : UNC / THREAD PITCH : 20 TPI / FASTENER LENGTH : 1IN / EQUIPMENT NAME : GAS TURBINE / EQUIPMENT TYPE/MODEL : CENTAUR 50 / SUB-ASSEMBLY : PROXIMITY AXIAL/KEYPHASOR/XY / EQUIPMENT SERIAL NUMBER: CC11586/CC11587 / MANUFACTURER : SOLAR TURBINE / PART NUMBER : 1011184
2030A	SCREW,MACHINE	SCREW,MACHINE:PN.1011184	SOLAR	SOLAR TURBINES	IOM 3J002 CENTAUR 50-IPL	SCREW,MACHINE / THREAD DIAMETER : 1/4IN / THREAD SERIES : UNC / THREAD PITCH : 20 TPI / FASTENER LENGTH : 1IN / EQUIPMENT NAME : GAS TURBINE / EQUIPMENT TYPE/MODEL : CENTAUR 50 / SUB-ASSEMBLY : PROXIMITY AXIAL/KEYPHASOR/XY / EQUIPMENT SERIAL NUMBER: CC11586/CC11587 / MANUFACTURER : SOLAR TURBINE / PART NUMBER : 1011184
2030A	SCREW,MACHINE	SCREW,MACHINE:PN.1011184	SOLAR	SOLAR TURBINES	STD.45093-2.0-POS 24	SCREW,MACHINE / THREAD DIAMETER : 1/4IN / THREAD SERIES : UNC / THREAD PITCH : 20 TPI / FASTENER LENGTH : 1IN / EQUIPMENT NAME : GAS TURBINE / EQUIPMENT TYPE/MODEL : CENTAUR 50 / SUB-ASSEMBLY : PROXIMITY AXIAL/KEYPHASOR/XY / EQUIPMENT SERIAL NUMBER: CC11586/CC11587 / MANUFACTURER : SOLAR TURBINE / PART NUMBER : 1011184
05277	NUT,SELF-LOCKING,HEXAGON	NUT,SELF-LOCK,HEX:PN.192257-10	SOLAR	SOLAR TURBINES	192257-10	NUT,SELF-LOCKING,HEXAGON / EQUIPMENT NAME : GAS TURBINE / EQUIPMENT TYPE/MODEL : CENTAUR 50 / SUB-ASSEMBLY : ROTOR/STATOR ASSY / EQUIPMENT SERIAL NUMBER: CC11586/CC11587 / MANUFACTURER : SOLAR TURBINE / PART NUMBER : 192257-10
05277	NUT,SELF-LOCKING,HEXAGON	NUT,SELF-LOCK,HEX:PN.192257-10	SOLAR	SOLAR TURBINES	IOM 3J002 CENTAUR 50-IPL	NUT,SELF-LOCKING,HEXAGON / EQUIPMENT NAME : GAS TURBINE / EQUIPMENT TYPE/MODEL : CENTAUR 50 / SUB-ASSEMBLY : ROTOR/STATOR ASSY / EQUIPMENT SERIAL NUMBER: CC11586/CC11587 / MANUFACTURER : SOLAR TURBINE / PART NUMBER : 192257-10
05277	NUT,SELF-LOCKING,HEXAGON	NUT,SELF-LOCK,HEX:PN.192257-10	SOLAR	SOLAR TURBINES	STD.44250-1.0-POS 1	NUT,SELF-LOCKING,HEXAGON / EQUIPMENT NAME : GAS TURBINE / EQUIPMENT TYPE/MODEL : CENTAUR 50 / SUB-ASSEMBLY : ROTOR/STATOR ASSY / EQUIPMENT SERIAL NUMBER: CC11586/CC11587 / MANUFACTURER : SOLAR TURBINE / PART NUMBER : 192257-10
14218	WASHER,LOCK	WASHER,LOCK:PN.192256-2	SOLAR	SOLAR TURBINES	192256-2	WASHER,LOCK / EQUIPMENT NAME : GAS TURBINE / EQUIPMENT TYPE/MODEL : CENTAUR 50 / SUB-ASSEMBLY : ROTOR/STATOR ASSY / EQUIPMENT SERIAL NUMBER: CC11586/CC11587 / MANUFACTURER : SOLAR TURBINE / PART NUMBER : 192256-2
14218	WASHER,LOCK	WASHER,LOCK:PN.192256-2	SOLAR	SOLAR TURBINES	IOM 3J002 CENTAUR 50-IPL	WASHER,LOCK / EQUIPMENT NAME : GAS TURBINE / EQUIPMENT TYPE/MODEL : CENTAUR 50 / SUB-ASSEMBLY : ROTOR/STATOR ASSY / EQUIPMENT SERIAL NUMBER: CC11586/CC11587 / MANUFACTURER : SOLAR TURBINE / PART NUMBER : 192256-2
14218	WASHER,LOCK	WASHER,LOCK:PN.192256-2	SOLAR	SOLAR TURBINES	STD.44250-1.0-POS 2	WASHER,LOCK / EQUIPMENT NAME : GAS TURBINE / EQUIPMENT TYPE/MODEL : CENTAUR 50 / SUB-ASSEMBLY : ROTOR/STATOR ASSY / EQUIPMENT SERIAL NUMBER: CC11586/CC11587 / MANUFACTURER : SOLAR TURBINE / PART NUMBER : 192256-2
F6897	SEAL RING,LABYRINTH	SEAL,LABYRINTH:BUFFER;PN.135599-700	SOLAR	SOLAR TURBINES	135599-700	SEAL RING,LABYRINTH / TYPE OR USAGE : BUFFER GAS / EQUIPMENT NAME : GAS TURBINE / EQUIPMENT TYPE/MODEL : CENTAUR 50 / SUB-ASSEMBLY : ROTOR/STATOR ASSY / EQUIPMENT SERIAL NUMBER: CC11586/CC11587 / MANUFACTURER : SOLAR TURBINE / PART NUMBER : 135599-700
F6897	SEAL RING,LABYRINTH	SEAL,LABYRINTH:BUFFER;PN.135599-700	SOLAR	SOLAR TURBINES	IOM 3J002 CENTAUR 50-IPL	SEAL RING,LABYRINTH / TYPE OR USAGE : BUFFER GAS / EQUIPMENT NAME : GAS TURBINE / EQUIPMENT TYPE/MODEL : CENTAUR 50 / SUB-ASSEMBLY : ROTOR/STATOR ASSY / EQUIPMENT SERIAL NUMBER: CC11586/CC11587 / MANUFACTURER : SOLAR TURBINE / PART NUMBER : 135599-700
F6897	SEAL RING,LABYRINTH	SEAL,LABYRINTH:BUFFER;PN.135599-700	SOLAR	SOLAR TURBINES	STD.44250-1.0-POS 5	SEAL RING,LABYRINTH / TYPE OR USAGE : BUFFER GAS / EQUIPMENT NAME : GAS TURBINE / EQUIPMENT TYPE/MODEL : CENTAUR 50 / SUB-ASSEMBLY : ROTOR/STATOR ASSY / EQUIPMENT SERIAL NUMBER: CC11586/CC11587 / MANUFACTURER : SOLAR TURBINE / PART NUMBER : 135599-700
F6897	SEAL RING,LABYRINTH	SEAL,LABYRINTH:D-STAGE;PN.135599-400	SOLAR	SOLAR TURBINES	135599-400	SEAL RING,LABYRINTH / TYPE OR USAGE : D STAGE SHROUD / EQUIPMENT NAME : GAS TURBINE / EQUIPMENT TYPE/MODEL : CENTAUR 50 / SUB-ASSEMBLY : ROTOR/STATOR ASSY / EQUIPMENT SERIAL NUMBER: CC11586/CC11587 / MANUFACTURER : SOLAR TURBINE / PART NUMBER : 135599-400
F6897	SEAL RING,LABYRINTH	SEAL,LABYRINTH:D-STAGE;PN.135599-400	SOLAR	SOLAR TURBINES	IOM 3J002 CENTAUR 50-IPL	SEAL RING,LABYRINTH / TYPE OR USAGE : D STAGE SHROUD / EQUIPMENT NAME : GAS TURBINE / EQUIPMENT TYPE/MODEL : CENTAUR 50 / SUB-ASSEMBLY : ROTOR/STATOR ASSY / EQUIPMENT SERIAL NUMBER: CC11586/CC11587 / MANUFACTURER : SOLAR TURBINE / PART NUMBER : 135599-400
F6897	SEAL RING,LABYRINTH	SEAL,LABYRINTH:D-STAGE;PN.135599-400	SOLAR	SOLAR TURBINES	STD.44250-1.0-POS 7	SEAL RING,LABYRINTH / TYPE OR USAGE : D STAGE SHROUD / EQUIPMENT NAME : GAS TURBINE / EQUIPMENT TYPE/MODEL : CENTAUR 50 / SUB-ASSEMBLY : ROTOR/STATOR ASSY / EQUIPMENT SERIAL NUMBER: CC11586/CC11587 / MANUFACTURER : SOLAR TURBINE / PART NUMBER : 135599-400
F6897	SEAL RING,LABYRINTH	SEAL,LABYRINTH:HUB;PN.135599-600	SOLAR	SOLAR TURBINES	135599-600	SEAL RING,LABYRINTH / TYPE OR USAGE : HUB / EQUIPMENT NAME : GAS TURBINE / EQUIPMENT TYPE/MODEL : CENTAUR 50 / SUB-ASSEMBLY : ROTOR/STATOR ASSY / EQUIPMENT SERIAL NUMBER: CC11586/CC11587 / MANUFACTURER : SOLAR TURBINE / PART NUMBER : 135599-600
F6897	SEAL RING,LABYRINTH	SEAL,LABYRINTH:HUB;PN.135599-600	SOLAR	SOLAR TURBINES	IOM 3J002 CENTAUR 50-IPL	SEAL RING,LABYRINTH / TYPE OR USAGE : HUB / EQUIPMENT NAME : GAS TURBINE / EQUIPMENT TYPE/MODEL : CENTAUR 50 / SUB-ASSEMBLY : ROTOR/STATOR ASSY / EQUIPMENT SERIAL NUMBER: CC11586/CC11587 / MANUFACTURER : SOLAR TURBINE / PART NUMBER : 135599-600
F6897	SEAL RING,LABYRINTH	SEAL,LABYRINTH:HUB;PN.135599-600	SOLAR	SOLAR TURBINES	STD.44250-1.0-POS 14	SEAL RING,LABYRINTH / TYPE OR USAGE : HUB / EQUIPMENT NAME : GAS TURBINE / EQUIPMENT TYPE/MODEL : CENTAUR 50 / SUB-ASSEMBLY : ROTOR/STATOR ASSY / EQUIPMENT SERIAL NUMBER: CC11586/CC11587 / MANUFACTURER : SOLAR TURBINE / PART NUMBER : 135599-600
F6897	SEAL RING,LABYRINTH	SEAL,LABYRINTH:C-STAGE;PN.135599-300	SOLAR	SOLAR TURBINES	135599-300	SEAL RING,LABYRINTH / TYPE OR USAGE : C STAGE SHROUD / EQUIPMENT NAME : GAS TURBINE / EQUIPMENT TYPE/MODEL : CENTAUR 50 / SUB-ASSEMBLY : ROTOR/STATOR ASSY / EQUIPMENT SERIAL NUMBER: CC11586/CC11587 / MANUFACTURER : SOLAR TURBINE / PART NUMBER : 135599-300
F6897	SEAL RING,LABYRINTH	SEAL,LABYRINTH:C-STAGE;PN.135599-300	SOLAR	SOLAR TURBINES	IOM 3J002 CENTAUR 50-IPL	SEAL RING,LABYRINTH / TYPE OR USAGE : C STAGE SHROUD / EQUIPMENT NAME : GAS TURBINE / EQUIPMENT TYPE/MODEL : CENTAUR 50 / SUB-ASSEMBLY : ROTOR/STATOR ASSY / EQUIPMENT SERIAL NUMBER: CC11586/CC11587 / MANUFACTURER : SOLAR TURBINE / PART NUMBER : 135599-300
F6897	SEAL RING,LABYRINTH	SEAL,LABYRINTH:C-STAGE;PN.135599-300	SOLAR	SOLAR TURBINES	STD.44250-1.0-POS 21	SEAL RING,LABYRINTH / TYPE OR USAGE : C STAGE SHROUD / EQUIPMENT NAME : GAS TURBINE / EQUIPMENT TYPE/MODEL : CENTAUR 50 / SUB-ASSEMBLY : ROTOR/STATOR ASSY / EQUIPMENT SERIAL NUMBER: CC11586/CC11587 / MANUFACTURER : SOLAR TURBINE / PART NUMBER : 135599-300
24307	SPACER,RING	SPACER,RING:PN.135562-101	SOLAR	SOLAR TURBINES	135562-101	SPACER,RING / EQUIPMENT NAME : GAS TURBINE / EQUIPMENT TYPE/MODEL : CENTAUR 50 / SUB-ASSEMBLY : ROTOR/STATOR ASSY / EQUIPMENT SERIAL NUMBER: CC11586/CC11587 / MANUFACTURER : SOLAR TURBINE / PART NUMBER : 135562-101
24307	SPACER,RING	SPACER,RING:PN.135562-101	SOLAR	SOLAR TURBINES	IOM 3J002 CENTAUR 50-IPL	SPACER,RING / EQUIPMENT NAME : GAS TURBINE / EQUIPMENT TYPE/MODEL : CENTAUR 50 / SUB-ASSEMBLY : ROTOR/STATOR ASSY / EQUIPMENT SERIAL NUMBER: CC11586/CC11587 / MANUFACTURER : SOLAR TURBINE / PART NUMBER : 135562-101
24307	SPACER,RING	SPACER,RING:PN.135562-101	SOLAR	SOLAR TURBINES	STD.44250-1.0-POS 32	SPACER,RING / EQUIPMENT NAME : GAS TURBINE / EQUIPMENT TYPE/MODEL : CENTAUR 50 / SUB-ASSEMBLY : ROTOR/STATOR ASSY / EQUIPMENT SERIAL NUMBER: CC11586/CC11587 / MANUFACTURER : SOLAR TURBINE / PART NUMBER : 135562-101
24307	SPACER,RING	SPACER,RING:PN.135565-2	SOLAR	SOLAR TURBINES	135565-2	SPACER,RING / EQUIPMENT NAME : GAS TURBINE / EQUIPMENT TYPE/MODEL : CENTAUR 50 / SUB-ASSEMBLY : ROTOR/STATOR ASSY / EQUIPMENT SERIAL NUMBER: CC11586/CC11587 / MANUFACTURER : SOLAR TURBINE / PART NUMBER : 135565-2
24307	SPACER,RING	SPACER,RING:PN.135565-2	SOLAR	SOLAR TURBINES	IOM 3J002 CENTAUR 50-IPL	SPACER,RING / EQUIPMENT NAME : GAS TURBINE / EQUIPMENT TYPE/MODEL : CENTAUR 50 / SUB-ASSEMBLY : ROTOR/STATOR ASSY / EQUIPMENT SERIAL NUMBER: CC11586/CC11587 / MANUFACTURER : SOLAR TURBINE / PART NUMBER : 135565-2
24307	SPACER,RING	SPACER,RING:PN.135565-2	SOLAR	SOLAR TURBINES	STD.44250-1.0-POS 37	SPACER,RING / EQUIPMENT NAME : GAS TURBINE / EQUIPMENT TYPE/MODEL : CENTAUR 50 / SUB-ASSEMBLY : ROTOR/STATOR ASSY / EQUIPMENT SERIAL NUMBER: CC11586/CC11587 / MANUFACTURER : SOLAR TURBINE / PART NUMBER : 135565-2
2030A	SCREW,MACHINE	SCREW,MACHINE:PN.965187C1	SOLAR	SOLAR TURBINES	965187C1	SCREW,MACHINE / THREAD DIAMETER : 3/8IN / THREAD SERIES : UNC / THREAD PITCH : 16 TPI / FASTENER LENGTH : 2-1/2IN / EQUIPMENT NAME : GAS TURBINE / EQUIPMENT TYPE/MODEL : CENTAUR 50 / SUB-ASSEMBLY : ROTOR/STATOR ASSY / EQUIPMENT SERIAL NUMBER: CC11586/CC11587 / MANUFACTURER : SOLAR TURBINE / PART NUMBER : 965187C1
2030A	SCREW,MACHINE	SCREW,MACHINE:PN.965187C1	SOLAR	SOLAR TURBINES	IOM 3J002 CENTAUR 50-IPL	SCREW,MACHINE / THREAD DIAMETER : 3/8IN / THREAD SERIES : UNC / THREAD PITCH : 16 TPI / FASTENER LENGTH : 2-1/2IN / EQUIPMENT NAME : GAS TURBINE / EQUIPMENT TYPE/MODEL : CENTAUR 50 / SUB-ASSEMBLY : ROTOR/STATOR ASSY / EQUIPMENT SERIAL NUMBER: CC11586/CC11587 / MANUFACTURER : SOLAR TURBINE / PART NUMBER : 965187C1
2030A	SCREW,MACHINE	SCREW,MACHINE:PN.965187C1	SOLAR	SOLAR TURBINES	STD.44250-1.0-POS 38	SCREW,MACHINE / THREAD DIAMETER : 3/8IN / THREAD SERIES : UNC / THREAD PITCH : 16 TPI / FASTENER LENGTH : 2-1/2IN / EQUIPMENT NAME : GAS TURBINE / EQUIPMENT TYPE/MODEL : CENTAUR 50 / SUB-ASSEMBLY : ROTOR/STATOR ASSY / EQUIPMENT SERIAL NUMBER: CC11586/CC11587 / MANUFACTURER : SOLAR TURBINE / PART NUMBER : 965187C1
24307	SPACER,RING	SPACER,RING:PN.135575- 5	SOLAR	SOLAR TURBINES	135575- 5	SPACER,RING / EQUIPMENT NAME : GAS TURBINE / EQUIPMENT TYPE/MODEL : CENTAUR 50 / SUB-ASSEMBLY : ROTOR/STATOR ASSY / EQUIPMENT SERIAL NUMBER: CC11586/CC11587 / MANUFACTURER : SOLAR TURBINE / PART NUMBER : 135575- 5
24307	SPACER,RING	SPACER,RING:PN.135575- 5	SOLAR	SOLAR TURBINES	IOM 3J002 CENTAUR 50-IPL	SPACER,RING / EQUIPMENT NAME : GAS TURBINE / EQUIPMENT TYPE/MODEL : CENTAUR 50 / SUB-ASSEMBLY : ROTOR/STATOR ASSY / EQUIPMENT SERIAL NUMBER: CC11586/CC11587 / MANUFACTURER : SOLAR TURBINE / PART NUMBER : 135575- 5
24307	SPACER,RING	SPACER,RING:PN.135575- 5	SOLAR	SOLAR TURBINES	STD.44250-2.0-POS 42	SPACER,RING / EQUIPMENT NAME : GAS TURBINE / EQUIPMENT TYPE/MODEL : CENTAUR 50 / SUB-ASSEMBLY : ROTOR/STATOR ASSY / EQUIPMENT SERIAL NUMBER: CC11586/CC11587 / MANUFACTURER : SOLAR TURBINE / PART NUMBER : 135575- 5
05277	NUT,SELF-LOCKING,HEXAGON	NUT,SELF-LOCK,HEX:PN.969468C1	SOLAR	SOLAR TURBINES	969468C1	NUT,SELF-LOCKING,HEXAGON / THREAD SIZE : 7/16IN / PITCH : 14 TPI / EQUIPMENT NAME : GAS TURBINE / EQUIPMENT TYPE/MODEL : CENTAUR 50 / SUB-ASSEMBLY : ROTOR/STATOR ASSY / EQUIPMENT SERIAL NUMBER: CC11586/CC11587 / MANUFACTURER : SOLAR TURBINE / PART NUMBER : 969468C1
05277	NUT,SELF-LOCKING,HEXAGON	NUT,SELF-LOCK,HEX:PN.969468C1	SOLAR	SOLAR TURBINES	IOM 3J002 CENTAUR 50-IPL	NUT,SELF-LOCKING,HEXAGON / THREAD SIZE : 7/16IN / PITCH : 14 TPI / EQUIPMENT NAME : GAS TURBINE / EQUIPMENT TYPE/MODEL : CENTAUR 50 / SUB-ASSEMBLY : ROTOR/STATOR ASSY / EQUIPMENT SERIAL NUMBER: CC11586/CC11587 / MANUFACTURER : SOLAR TURBINE / PART NUMBER : 969468C1
05277	NUT,SELF-LOCKING,HEXAGON	NUT,SELF-LOCK,HEX:PN.969468C1	SOLAR	SOLAR TURBINES	STD.44250-2.0-POS 45	NUT,SELF-LOCKING,HEXAGON / THREAD SIZE : 7/16IN / PITCH : 14 TPI / EQUIPMENT NAME : GAS TURBINE / EQUIPMENT TYPE/MODEL : CENTAUR 50 / SUB-ASSEMBLY : ROTOR/STATOR ASSY / EQUIPMENT SERIAL NUMBER: CC11586/CC11587 / MANUFACTURER : SOLAR TURBINE / PART NUMBER : 969468C1
2030A	SCREW,MACHINE	SCREW,MACHINE:PN.965126C1	SOLAR	SOLAR TURBINES	965126C1	SCREW,MACHINE / THREAD DIAMETER : 3/8IN / THREAD SERIES : UNC / THREAD PITCH : 16 TPI / FASTENER LENGTH : 3IN / EQUIPMENT NAME : GAS TURBINE / EQUIPMENT TYPE/MODEL : CENTAUR 50 / SUB-ASSEMBLY : ROTOR/STATOR ASSY / EQUIPMENT SERIAL NUMBER: CC11586/CC11587 / MANUFACTURER : SOLAR TURBINE / PART NUMBER : 965126C1
2030A	SCREW,MACHINE	SCREW,MACHINE:PN.965126C1	SOLAR	SOLAR TURBINES	IOM 3J002 CENTAUR 50-IPL	SCREW,MACHINE / THREAD DIAMETER : 3/8IN / THREAD SERIES : UNC / THREAD PITCH : 16 TPI / FASTENER LENGTH : 3IN / EQUIPMENT NAME : GAS TURBINE / EQUIPMENT TYPE/MODEL : CENTAUR 50 / SUB-ASSEMBLY : ROTOR/STATOR ASSY / EQUIPMENT SERIAL NUMBER: CC11586/CC11587 / MANUFACTURER : SOLAR TURBINE / PART NUMBER : 965126C1
2030A	SCREW,MACHINE	SCREW,MACHINE:PN.965126C1	SOLAR	SOLAR TURBINES	STD.44250-2.0-POS 46	SCREW,MACHINE / THREAD DIAMETER : 3/8IN / THREAD SERIES : UNC / THREAD PITCH : 16 TPI / FASTENER LENGTH : 3IN / EQUIPMENT NAME : GAS TURBINE / EQUIPMENT TYPE/MODEL : CENTAUR 50 / SUB-ASSEMBLY : ROTOR/STATOR ASSY / EQUIPMENT SERIAL NUMBER: CC11586/CC11587 / MANUFACTURER : SOLAR TURBINE / PART NUMBER : 965126C1
F6897	SEAL RING,LABYRINTH	SEAL,LABYRINTH:PISTON;PN.135599-800	SOLAR	SOLAR TURBINES	135599-800	SEAL RING,LABYRINTH / TYPE OR USAGE : BALANCE PISTON / EQUIPMENT NAME : GAS TURBINE / EQUIPMENT TYPE/MODEL : CENTAUR 50 / SUB-ASSEMBLY : ROTOR/STATOR ASSY / EQUIPMENT SERIAL NUMBER: CC11586/CC11587 / MANUFACTURER : SOLAR TURBINE / PART NUMBER : 135599-800
F6897	SEAL RING,LABYRINTH	SEAL,LABYRINTH:PISTON;PN.135599-800	SOLAR	SOLAR TURBINES	IOM 3J002 CENTAUR 50-IPL	SEAL RING,LABYRINTH / TYPE OR USAGE : BALANCE PISTON / EQUIPMENT NAME : GAS TURBINE / EQUIPMENT TYPE/MODEL : CENTAUR 50 / SUB-ASSEMBLY : ROTOR/STATOR ASSY / EQUIPMENT SERIAL NUMBER: CC11586/CC11587 / MANUFACTURER : SOLAR TURBINE / PART NUMBER : 135599-800
F6897	SEAL RING,LABYRINTH	SEAL,LABYRINTH:PISTON;PN.135599-800	SOLAR	SOLAR TURBINES	STD.44250-2.0-POS 48	SEAL RING,LABYRINTH / TYPE OR USAGE : BALANCE PISTON / EQUIPMENT NAME : GAS TURBINE / EQUIPMENT TYPE/MODEL : CENTAUR 50 / SUB-ASSEMBLY : ROTOR/STATOR ASSY / EQUIPMENT SERIAL NUMBER: CC11586/CC11587 / MANUFACTURER : SOLAR TURBINE / PART NUMBER : 135599-800
47946	O-RING	O-RING:PN.953166C1	SOLAR	SOLAR TURBINES	953166C1	O-RING / EQUIPMENT NAME : GAS TURBINE / EQUIPMENT TYPE/MODEL : CENTAUR 50 / SUB-ASSEMBLY : SUCTION BEARING ASSY / EQUIPMENT SERIAL NUMBER: CC11586/CC11587 / MANUFACTURER : SOLAR TURBINE / PART NUMBER : 953166C1
47946	O-RING	O-RING:PN.953166C1	SOLAR	SOLAR TURBINES	IOM 3J002 CENTAUR 50-IPL	O-RING / EQUIPMENT NAME : GAS TURBINE / EQUIPMENT TYPE/MODEL : CENTAUR 50 / SUB-ASSEMBLY : SUCTION BEARING ASSY / EQUIPMENT SERIAL NUMBER: CC11586/CC11587 / MANUFACTURER : SOLAR TURBINE / PART NUMBER : 953166C1
47946	O-RING	O-RING:PN.953166C1	SOLAR	SOLAR TURBINES	STD.45693.0-POS 4	O-RING / EQUIPMENT NAME : GAS TURBINE / EQUIPMENT TYPE/MODEL : CENTAUR 50 / SUB-ASSEMBLY : SUCTION BEARING ASSY / EQUIPMENT SERIAL NUMBER: CC11586/CC11587 / MANUFACTURER : SOLAR TURBINE / PART NUMBER : 953166C1
2030A	SCREW,MACHINE	SCREW,MACHINE:PN.965201C1	SOLAR	SOLAR TURBINES	965201C1	SCREW,MACHINE / THREAD DIAMETER : 1/4IN / THREAD SERIES : UNC / THREAD PITCH : 20 TPI / FASTENER LENGTH : 2-1/4IN / EQUIPMENT NAME : GAS TURBINE / EQUIPMENT TYPE/MODEL : CENTAUR 50 / SUB-ASSEMBLY : SUCTION BEARING ASSY / EQUIPMENT SERIAL NUMBER: CC11586/CC11587 / MANUFACTURER : SOLAR TURBINE / PART NUMBER : 965201C1
2030A	SCREW,MACHINE	SCREW,MACHINE:PN.965201C1	SOLAR	SOLAR TURBINES	IOM 3J002 CENTAUR 50-IPL	SCREW,MACHINE / THREAD DIAMETER : 1/4IN / THREAD SERIES : UNC / THREAD PITCH : 20 TPI / FASTENER LENGTH : 2-1/4IN / EQUIPMENT NAME : GAS TURBINE / EQUIPMENT TYPE/MODEL : CENTAUR 50 / SUB-ASSEMBLY : SUCTION BEARING ASSY / EQUIPMENT SERIAL NUMBER: CC11586/CC11587 / MANUFACTURER : SOLAR TURBINE / PART NUMBER : 965201C1
2030A	SCREW,MACHINE	SCREW,MACHINE:PN.965201C1	SOLAR	SOLAR TURBINES	STD.45693.0-POS 6	SCREW,MACHINE / THREAD DIAMETER : 1/4IN / THREAD SERIES : UNC / THREAD PITCH : 20 TPI / FASTENER LENGTH : 2-1/4IN / EQUIPMENT NAME : GAS TURBINE / EQUIPMENT TYPE/MODEL : CENTAUR 50 / SUB-ASSEMBLY : SUCTION BEARING ASSY / EQUIPMENT SERIAL NUMBER: CC11586/CC11587 / MANUFACTURER : SOLAR TURBINE / PART NUMBER : 965201C1
20349	SHIM	SHIM:0.007MM;PN.192253-1	SOLAR	SOLAR TURBINES	192253-1	SHIM / THICKNESS : 0.007MM / EQUIPMENT NAME : GAS TURBINE / EQUIPMENT TYPE/MODEL : CENTAUR 50 / SUB-ASSEMBLY : SUCTION BEARING ASSY / EQUIPMENT SERIAL NUMBER: CC11586/CC11587 / MANUFACTURER : SOLAR TURBINE / PART NUMBER : 192253-1
20349	SHIM	SHIM:0.007MM;PN.192253-1	SOLAR	SOLAR TURBINES	IOM 3J002 CENTAUR 50-IPL	SHIM / THICKNESS : 0.007MM / EQUIPMENT NAME : GAS TURBINE / EQUIPMENT TYPE/MODEL : CENTAUR 50 / SUB-ASSEMBLY : SUCTION BEARING ASSY / EQUIPMENT SERIAL NUMBER: CC11586/CC11587 / MANUFACTURER : SOLAR TURBINE / PART NUMBER : 192253-1
20349	SHIM	SHIM:0.007MM;PN.192253-1	SOLAR	SOLAR TURBINES	STD.45693.0-POS 8	SHIM / THICKNESS : 0.007MM / EQUIPMENT NAME : GAS TURBINE / EQUIPMENT TYPE/MODEL : CENTAUR 50 / SUB-ASSEMBLY : SUCTION BEARING ASSY / EQUIPMENT SERIAL NUMBER: CC11586/CC11587 / MANUFACTURER : SOLAR TURBINE / PART NUMBER : 192253-1
20349	SHIM	SHIM:0.015MM;PN.192253-2	SOLAR	SOLAR TURBINES	192253-2	SHIM / THICKNESS : 0.015MM / EQUIPMENT NAME : GAS TURBINE / EQUIPMENT TYPE/MODEL : CENTAUR 50 / SUB-ASSEMBLY : SUCTION BEARING ASSY / EQUIPMENT SERIAL NUMBER: CC11586/CC11587 / MANUFACTURER : SOLAR TURBINE / PART NUMBER : 192253-2
20349	SHIM	SHIM:0.015MM;PN.192253-2	SOLAR	SOLAR TURBINES	IOM 3J002 CENTAUR 50-IPL	SHIM / THICKNESS : 0.015MM / EQUIPMENT NAME : GAS TURBINE / EQUIPMENT TYPE/MODEL : CENTAUR 50 / SUB-ASSEMBLY : SUCTION BEARING ASSY / EQUIPMENT SERIAL NUMBER: CC11586/CC11587 / MANUFACTURER : SOLAR TURBINE / PART NUMBER : 192253-2
20349	SHIM	SHIM:0.015MM;PN.192253-2	SOLAR	SOLAR TURBINES	STD.45693.0-POS 8	SHIM / THICKNESS : 0.015MM / EQUIPMENT NAME : GAS TURBINE / EQUIPMENT TYPE/MODEL : CENTAUR 50 / SUB-ASSEMBLY : SUCTION BEARING ASSY / EQUIPMENT SERIAL NUMBER: CC11586/CC11587 / MANUFACTURER : SOLAR TURBINE / PART NUMBER : 192253-2
20349	SHIM	SHIM:0.021MM;PN.192253-3	SOLAR	SOLAR TURBINES	192253-3	SHIM / THICKNESS : 0.021MM / EQUIPMENT NAME : GAS TURBINE / EQUIPMENT TYPE/MODEL : CENTAUR 50 / SUB-ASSEMBLY : SUCTION BEARING ASSY / EQUIPMENT SERIAL NUMBER: CC11586/CC11587 / MANUFACTURER : SOLAR TURBINE / PART NUMBER : 192253-3
20349	SHIM	SHIM:0.021MM;PN.192253-3	SOLAR	SOLAR TURBINES	IOM 3J002 CENTAUR 50-IPL	SHIM / THICKNESS : 0.021MM / EQUIPMENT NAME : GAS TURBINE / EQUIPMENT TYPE/MODEL : CENTAUR 50 / SUB-ASSEMBLY : SUCTION BEARING ASSY / EQUIPMENT SERIAL NUMBER: CC11586/CC11587 / MANUFACTURER : SOLAR TURBINE / PART NUMBER : 192253-3
20349	SHIM	SHIM:0.021MM;PN.192253-3	SOLAR	SOLAR TURBINES	STD.45693.0-POS 8	SHIM / THICKNESS : 0.021MM / EQUIPMENT NAME : GAS TURBINE / EQUIPMENT TYPE/MODEL : CENTAUR 50 / SUB-ASSEMBLY : SUCTION BEARING ASSY / EQUIPMENT SERIAL NUMBER: CC11586/CC11587 / MANUFACTURER : SOLAR TURBINE / PART NUMBER : 192253-3
20349	SHIM	SHIM:0.030MM;PN.192253-4	SOLAR	SOLAR TURBINES	192253-4	SHIM / THICKNESS : 0.030MM / EQUIPMENT NAME : GAS TURBINE / EQUIPMENT TYPE/MODEL : CENTAUR 50 / SUB-ASSEMBLY : SUCTION BEARING ASSY / EQUIPMENT SERIAL NUMBER: CC11586/CC11587 / MANUFACTURER : SOLAR TURBINE / PART NUMBER : 192253-4
20349	SHIM	SHIM:0.030MM;PN.192253-4	SOLAR	SOLAR TURBINES	IOM 3J002 CENTAUR 50-IPL	SHIM / THICKNESS : 0.030MM / EQUIPMENT NAME : GAS TURBINE / EQUIPMENT TYPE/MODEL : CENTAUR 50 / SUB-ASSEMBLY : SUCTION BEARING ASSY / EQUIPMENT SERIAL NUMBER: CC11586/CC11587 / MANUFACTURER : SOLAR TURBINE / PART NUMBER : 192253-4
20349	SHIM	SHIM:0.030MM;PN.192253-4	SOLAR	SOLAR TURBINES	STD.45693.0-POS 8	SHIM / THICKNESS : 0.030MM / EQUIPMENT NAME : GAS TURBINE / EQUIPMENT TYPE/MODEL : CENTAUR 50 / SUB-ASSEMBLY : SUCTION BEARING ASSY / EQUIPMENT SERIAL NUMBER: CC11586/CC11587 / MANUFACTURER : SOLAR TURBINE / PART NUMBER : 192253-4
0307A	BOLT,MACHINE	BOLT,MACHINE:PN.1047296	SOLAR	SOLAR TURBINES	1047296	BOLT,MACHINE / THREAD DIAMETER : 3/4IN / THREAD SERIES : UNC / THREAD PITCH : 10 TPI / THREAD LENGTH : 4-1/2IN / EQUIPMENT NAME : GAS TURBINE / EQUIPMENT TYPE/MODEL : CENTAUR 50 / SUB-ASSEMBLY : SUCTION BEARING ASSY / EQUIPMENT SERIAL NUMBER: CC11586/CC11587 / MANUFACTURER : SOLAR TURBINE / PART NUMBER : 1047296
0307A	BOLT,MACHINE	BOLT,MACHINE:PN.1047296	SOLAR	SOLAR TURBINES	IOM 3J002 CENTAUR 50-IPL	BOLT,MACHINE / THREAD DIAMETER : 3/4IN / THREAD SERIES : UNC / THREAD PITCH : 10 TPI / THREAD LENGTH : 4-1/2IN / EQUIPMENT NAME : GAS TURBINE / EQUIPMENT TYPE/MODEL : CENTAUR 50 / SUB-ASSEMBLY : SUCTION BEARING ASSY / EQUIPMENT SERIAL NUMBER: CC11586/CC11587 / MANUFACTURER : SOLAR TURBINE / PART NUMBER : 1047296
0307A	BOLT,MACHINE	BOLT,MACHINE:PN.1047296	SOLAR	SOLAR TURBINES	STD.45693.0-POS 12	BOLT,MACHINE / THREAD DIAMETER : 3/4IN / THREAD SERIES : UNC / THREAD PITCH : 10 TPI / THREAD LENGTH : 4-1/2IN / EQUIPMENT NAME : GAS TURBINE / EQUIPMENT TYPE/MODEL : CENTAUR 50 / SUB-ASSEMBLY : SUCTION BEARING ASSY / EQUIPMENT SERIAL NUMBER: CC11586/CC11587 / MANUFACTURER : SOLAR TURBINE / PART NUMBER : 1047296
47946	O-RING	O-RING:PN.903263C1	SOLAR	SOLAR TURBINES	903263C1	O-RING / EQUIPMENT NAME : GAS TURBINE / EQUIPMENT TYPE/MODEL : CENTAUR 50 / SUB-ASSEMBLY : SUCTION BEARING ASSY / EQUIPMENT SERIAL NUMBER: CC11586/CC11587 / MANUFACTURER : SOLAR TURBINE / PART NUMBER : 903263C1
47946	O-RING	O-RING:PN.903263C1	SOLAR	SOLAR TURBINES	IOM 3J002 CENTAUR 50-IPL	O-RING / EQUIPMENT NAME : GAS TURBINE / EQUIPMENT TYPE/MODEL : CENTAUR 50 / SUB-ASSEMBLY : SUCTION BEARING ASSY / EQUIPMENT SERIAL NUMBER: CC11586/CC11587 / MANUFACTURER : SOLAR TURBINE / PART NUMBER : 903263C1
47946	O-RING	O-RING:PN.903263C1	SOLAR	SOLAR TURBINES	STD.45693.0-POS 16	O-RING / EQUIPMENT NAME : GAS TURBINE / EQUIPMENT TYPE/MODEL : CENTAUR 50 / SUB-ASSEMBLY : SUCTION BEARING ASSY / EQUIPMENT SERIAL NUMBER: CC11586/CC11587 / MANUFACTURER : SOLAR TURBINE / PART NUMBER : 903263C1
47946	O-RING	O-RING:PN.956559C1	SOLAR	SOLAR TURBINES	956559C1	O-RING / SPECIFICATION/STD DATA : SAE 170 / EQUIPMENT NAME : GAS TURBINE / EQUIPMENT TYPE/MODEL : CENTAUR 50 / SUB-ASSEMBLY : SUCTION BEARING ASSY / EQUIPMENT SERIAL NUMBER: CC11586/CC11587 / MANUFACTURER : SOLAR TURBINE / PART NUMBER : 956559C1
47946	O-RING	O-RING:PN.956559C1	SOLAR	SOLAR TURBINES	IOM 3J002 CENTAUR 50-IPL	O-RING / SPECIFICATION/STD DATA : SAE 170 / EQUIPMENT NAME : GAS TURBINE / EQUIPMENT TYPE/MODEL : CENTAUR 50 / SUB-ASSEMBLY : SUCTION BEARING ASSY / EQUIPMENT SERIAL NUMBER: CC11586/CC11587 / MANUFACTURER : SOLAR TURBINE / PART NUMBER : 956559C1
47946	O-RING	O-RING:PN.956559C1	SOLAR	SOLAR TURBINES	STD.45693.0-POS 17	O-RING / SPECIFICATION/STD DATA : SAE 170 / EQUIPMENT NAME : GAS TURBINE / EQUIPMENT TYPE/MODEL : CENTAUR 50 / SUB-ASSEMBLY : SUCTION BEARING ASSY / EQUIPMENT SERIAL NUMBER: CC11586/CC11587 / MANUFACTURER : SOLAR TURBINE / PART NUMBER : 956559C1
2030A	SCREW,MACHINE	SCREW,MACHINE:PN.1047309	SOLAR	SOLAR TURBINES	1047309	SCREW,MACHINE / THREAD DIAMETER : 1/4IN / THREAD SERIES : UNC / THREAD PITCH : 20 TPI / FASTENER LENGTH : 5/8IN / EQUIPMENT NAME : GAS TURBINE / EQUIPMENT TYPE/MODEL : CENTAUR 50 / SUB-ASSEMBLY : SUCTION BEARING ASSY / EQUIPMENT SERIAL NUMBER: CC11586/CC11587 / MANUFACTURER : SOLAR TURBINE / PART NUMBER : 1047309
2030A	SCREW,MACHINE	SCREW,MACHINE:PN.1047309	SOLAR	SOLAR TURBINES	IOM 3J002 CENTAUR 50-IPL	SCREW,MACHINE / THREAD DIAMETER : 1/4IN / THREAD SERIES : UNC / THREAD PITCH : 20 TPI / FASTENER LENGTH : 5/8IN / EQUIPMENT NAME : GAS TURBINE / EQUIPMENT TYPE/MODEL : CENTAUR 50 / SUB-ASSEMBLY : SUCTION BEARING ASSY / EQUIPMENT SERIAL NUMBER: CC11586/CC11587 / MANUFACTURER : SOLAR TURBINE / PART NUMBER : 1047309
2030A	SCREW,MACHINE	SCREW,MACHINE:PN.1047309	SOLAR	SOLAR TURBINES	STD.45693.0-POS 20	SCREW,MACHINE / THREAD DIAMETER : 1/4IN / THREAD SERIES : UNC / THREAD PITCH : 20 TPI / FASTENER LENGTH : 5/8IN / EQUIPMENT NAME : GAS TURBINE / EQUIPMENT TYPE/MODEL : CENTAUR 50 / SUB-ASSEMBLY : SUCTION BEARING ASSY / EQUIPMENT SERIAL NUMBER: CC11586/CC11587 / MANUFACTURER : SOLAR TURBINE / PART NUMBER : 1047309
47946	O-RING	O-RING:PN.912743C1	SOLAR	SOLAR TURBINES	912743C1	O-RING / EQUIPMENT NAME : GAS TURBINE / EQUIPMENT TYPE/MODEL : CENTAUR 50 / SUB-ASSEMBLY : SUCTION INSTR CONN C334EL / EQUIPMENT SERIAL NUMBER: CC11586/CC11587 / MANUFACTURER : SOLAR TURBINE / PART NUMBER : 912743C1
47946	O-RING	O-RING:PN.912743C1	SOLAR	SOLAR TURBINES	IOM 3J002 CENTAUR 50-IPL	O-RING / EQUIPMENT NAME : GAS TURBINE / EQUIPMENT TYPE/MODEL : CENTAUR 50 / SUB-ASSEMBLY : SUCTION INSTR CONN C334EL / EQUIPMENT SERIAL NUMBER: CC11586/CC11587 / MANUFACTURER : SOLAR TURBINE / PART NUMBER : 912743C1
47946	O-RING	O-RING:PN.912743C1	SOLAR	SOLAR TURBINES	STD.44245.0-POS 5	O-RING / EQUIPMENT NAME : GAS TURBINE / EQUIPMENT TYPE/MODEL : CENTAUR 50 / SUB-ASSEMBLY : SUCTION INSTR CONN C334EL / EQUIPMENT SERIAL NUMBER: CC11586/CC11587 / MANUFACTURER : SOLAR TURBINE / PART NUMBER : 912743C1
0307A	BOLT,MACHINE	BOLT,MACHINE:PN.1094966	SOLAR	SOLAR TURBINES	1094966	BOLT,MACHINE / THREAD DIAMETER : 1/2IN / THREAD SERIES : UNC / THREAD PITCH : 13 TPI / THREAD LENGTH : 1-3/4IN / EQUIPMENT NAME : GAS TURBINE / EQUIPMENT TYPE/MODEL : CENTAUR 50 / SUB-ASSEMBLY : SUCTION INSTR CONN C334EL / EQUIPMENT SERIAL NUMBER: CC11586/CC11587 / MANUFACTURER : SOLAR TURBINE / PART NUMBER : 1094966
0307A	BOLT,MACHINE	BOLT,MACHINE:PN.1094966	SOLAR	SOLAR TURBINES	IOM 3J002 CENTAUR 50-IPL	BOLT,MACHINE / THREAD DIAMETER : 1/2IN / THREAD SERIES : UNC / THREAD PITCH : 13 TPI / THREAD LENGTH : 1-3/4IN / EQUIPMENT NAME : GAS TURBINE / EQUIPMENT TYPE/MODEL : CENTAUR 50 / SUB-ASSEMBLY : SUCTION INSTR CONN C334EL / EQUIPMENT SERIAL NUMBER: CC11586/CC11587 / MANUFACTURER : SOLAR TURBINE / PART NUMBER : 1094966
0307A	BOLT,MACHINE	BOLT,MACHINE:PN.1094966	SOLAR	SOLAR TURBINES	STD.44245.0-POS 8	BOLT,MACHINE / THREAD DIAMETER : 1/2IN / THREAD SERIES : UNC / THREAD PITCH : 13 TPI / THREAD LENGTH : 1-3/4IN / EQUIPMENT NAME : GAS TURBINE / EQUIPMENT TYPE/MODEL : CENTAUR 50 / SUB-ASSEMBLY : SUCTION INSTR CONN C334EL / EQUIPMENT SERIAL NUMBER: CC11586/CC11587 / MANUFACTURER : SOLAR TURBINE / PART NUMBER : 1094966
22784	SHIM SET	SHIM SET:TIE DOWN;PN.1060105-100	SOLAR	SOLAR TURBINES	1060105-100	SHIM SET / TYPE OR USAGE : TIE DOWN / EQUIPMENT NAME : GAS TURBINE / EQUIPMENT TYPE/MODEL : CENTAUR 50 / EQUIPMENT SERIAL NUMBER: CC11586/CC11587 / MANUFACTURER : SOLAR TURBINE / PART NUMBER : 1060105-100
22784	SHIM SET	SHIM SET:TIE DOWN;PN.1060105-100	SOLAR	SOLAR TURBINES	IOM 3J002 CENTAUR 50-IPL	SHIM SET / TYPE OR USAGE : TIE DOWN / EQUIPMENT NAME : GAS TURBINE / EQUIPMENT TYPE/MODEL : CENTAUR 50 / EQUIPMENT SERIAL NUMBER: CC11586/CC11587 / MANUFACTURER : SOLAR TURBINE / PART NUMBER : 1060105-100
20349	SHIM	SHIM:0.250MM;PN.1042594-1	SOLAR	SOLAR TURBINES	1042594-1	SHIM / THICKNESS : 0.250MM / EQUIPMENT NAME : GAS TURBINE / EQUIPMENT TYPE/MODEL : CENTAUR 50 / SUB-ASSEMBLY : TIE DOWN SHIM KIT / EQUIPMENT SERIAL NUMBER: CC11586/CC11587 / MANUFACTURER : SOLAR TURBINE / PART NUMBER : 1042594-1
20349	SHIM	SHIM:0.250MM;PN.1042594-1	SOLAR	SOLAR TURBINES	IOM 3J002 CENTAUR 50-IPL	SHIM / THICKNESS : 0.250MM / EQUIPMENT NAME : GAS TURBINE / EQUIPMENT TYPE/MODEL : CENTAUR 50 / SUB-ASSEMBLY : TIE DOWN SHIM KIT / EQUIPMENT SERIAL NUMBER: CC11586/CC11587 / MANUFACTURER : SOLAR TURBINE / PART NUMBER : 1042594-1
20349	SHIM	SHIM:0.134MM;PN.1042594-2	SOLAR	SOLAR TURBINES	1042594-2	SHIM / THICKNESS : 0.134MM / EQUIPMENT NAME : GAS TURBINE / EQUIPMENT TYPE/MODEL : CENTAUR 50 / SUB-ASSEMBLY : TIE DOWN SHIM KIT / EQUIPMENT SERIAL NUMBER: CC11586/CC11587 / MANUFACTURER : SOLAR TURBINE / PART NUMBER : 1042594-2
20349	SHIM	SHIM:0.134MM;PN.1042594-2	SOLAR	SOLAR TURBINES	IOM 3J002 CENTAUR 50-IPL	SHIM / THICKNESS : 0.134MM / EQUIPMENT NAME : GAS TURBINE / EQUIPMENT TYPE/MODEL : CENTAUR 50 / SUB-ASSEMBLY : TIE DOWN SHIM KIT / EQUIPMENT SERIAL NUMBER: CC11586/CC11587 / MANUFACTURER : SOLAR TURBINE / PART NUMBER : 1042594-2
20349	SHIM	SHIM:0.060MM;PN.1042594-3	SOLAR	SOLAR TURBINES	1042594-3	SHIM / THICKNESS : 0.060MM / EQUIPMENT NAME : GAS TURBINE / EQUIPMENT TYPE/MODEL : CENTAUR 50 / SUB-ASSEMBLY : TIE DOWN SHIM KIT / EQUIPMENT SERIAL NUMBER: CC11586/CC11587 / MANUFACTURER : SOLAR TURBINE / PART NUMBER : 1042594-3
20349	SHIM	SHIM:0.060MM;PN.1042594-3	SOLAR	SOLAR TURBINES	IOM 3J002 CENTAUR 50-IPL	SHIM / THICKNESS : 0.060MM / EQUIPMENT NAME : GAS TURBINE / EQUIPMENT TYPE/MODEL : CENTAUR 50 / SUB-ASSEMBLY : TIE DOWN SHIM KIT / EQUIPMENT SERIAL NUMBER: CC11586/CC11587 / MANUFACTURER : SOLAR TURBINE / PART NUMBER : 1042594-3
20349	SHIM	SHIM:0.010MM;PN.1042594-4	SOLAR	SOLAR TURBINES	1042594-4	SHIM / THICKNESS : 0.010MM / EQUIPMENT NAME : GAS TURBINE / EQUIPMENT TYPE/MODEL : CENTAUR 50 / SUB-ASSEMBLY : TIE DOWN SHIM KIT / EQUIPMENT SERIAL NUMBER: CC11586/CC11587 / MANUFACTURER : SOLAR TURBINE / PART NUMBER : 1042594-4
20349	SHIM	SHIM:0.010MM;PN.1042594-4	SOLAR	SOLAR TURBINES	IOM 3J002 CENTAUR 50-IPL	SHIM / THICKNESS : 0.010MM / EQUIPMENT NAME : GAS TURBINE / EQUIPMENT TYPE/MODEL : CENTAUR 50 / SUB-ASSEMBLY : TIE DOWN SHIM KIT / EQUIPMENT SERIAL NUMBER: CC11586/CC11587 / MANUFACTURER : SOLAR TURBINE / PART NUMBER : 1042594-4
20349	SHIM	SHIM:0.005MM;PN.1042594-5	SOLAR	SOLAR TURBINES	1042594-5	SHIM / THICKNESS : 0.005MM / EQUIPMENT NAME : GAS TURBINE / EQUIPMENT TYPE/MODEL : CENTAUR 50 / SUB-ASSEMBLY : TIE DOWN SHIM KIT / EQUIPMENT SERIAL NUMBER: CC11586/CC11587 / MANUFACTURER : SOLAR TURBINE / PART NUMBER : 1042594-5
20349	SHIM	SHIM:0.005MM;PN.1042594-5	SOLAR	SOLAR TURBINES	IOM 3J002 CENTAUR 50-IPL	SHIM / THICKNESS : 0.005MM / EQUIPMENT NAME : GAS TURBINE / EQUIPMENT TYPE/MODEL : CENTAUR 50 / SUB-ASSEMBLY : TIE DOWN SHIM KIT / EQUIPMENT SERIAL NUMBER: CC11586/CC11587 / MANUFACTURER : SOLAR TURBINE / PART NUMBER : 1042594-5
04522	GASKET	GASKET:PN.173942-1	SOLAR	SOLAR TURBINES	173942-1	GASKET / EQUIPMENT NAME : GAS TURBINE / EQUIPMENT TYPE/MODEL : CENTAUR 50 / SUB-ASSEMBLY : TORCH IGNITOR ASSY / EQUIPMENT SERIAL NUMBER: CC11586/CC11587 / MANUFACTURER : SOLAR TURBINE / PART NUMBER : 173942-1
04522	GASKET	GASKET:PN.173942-1	SOLAR	SOLAR TURBINES	IOM 3J002 CENTAUR 50-IPL	GASKET / EQUIPMENT NAME : GAS TURBINE / EQUIPMENT TYPE/MODEL : CENTAUR 50 / SUB-ASSEMBLY : TORCH IGNITOR ASSY / EQUIPMENT SERIAL NUMBER: CC11586/CC11587 / MANUFACTURER : SOLAR TURBINE / PART NUMBER : 173942-1
04522	GASKET	GASKET:PN.173942-1	SOLAR	SOLAR TURBINES	STD.54523.0-POS 2	GASKET / EQUIPMENT NAME : GAS TURBINE / EQUIPMENT TYPE/MODEL : CENTAUR 50 / SUB-ASSEMBLY : TORCH IGNITOR ASSY / EQUIPMENT SERIAL NUMBER: CC11586/CC11587 / MANUFACTURER : SOLAR TURBINE / PART NUMBER : 173942-1
21205	SEAL RING,METAL	SEAL RING:PN.912851C1	SOLAR	SOLAR TURBINES	912851C1	SEAL RING,METAL / EQUIPMENT NAME : GAS TURBINE / EQUIPMENT TYPE/MODEL : CENTAUR 50 / SUB-ASSEMBLY : TORCH IGNITOR ASSY / EQUIPMENT SERIAL NUMBER: CC11586/CC11587 / MANUFACTURER : SOLAR TURBINE / PART NUMBER : 912851C1
21205	SEAL RING,METAL	SEAL RING:PN.912851C1	SOLAR	SOLAR TURBINES	IOM 3J002 CENTAUR 50-IPL	SEAL RING,METAL / EQUIPMENT NAME : GAS TURBINE / EQUIPMENT TYPE/MODEL : CENTAUR 50 / SUB-ASSEMBLY : TORCH IGNITOR ASSY / EQUIPMENT SERIAL NUMBER: CC11586/CC11587 / MANUFACTURER : SOLAR TURBINE / PART NUMBER : 912851C1
21205	SEAL RING,METAL	SEAL RING:PN.912851C1	SOLAR	SOLAR TURBINES	STD.54523.0-POS 4	SEAL RING,METAL / EQUIPMENT NAME : GAS TURBINE / EQUIPMENT TYPE/MODEL : CENTAUR 50 / SUB-ASSEMBLY : TORCH IGNITOR ASSY / EQUIPMENT SERIAL NUMBER: CC11586/CC11587 / MANUFACTURER : SOLAR TURBINE / PART NUMBER : 912851C1
05277	NUT,SELF-LOCKING,HEXAGON	NUT,SELF-LOCK,HEX:PN.903113C1	SOLAR	SOLAR TURBINES	903113C1	NUT,SELF-LOCKING,HEXAGON / THREAD SIZE : 3/8IN / THREAD SERIES : UNC / PITCH : 16 TPI / EQUIPMENT NAME : GAS TURBINE / EQUIPMENT TYPE/MODEL : CENTAUR 50 / SUB-ASSEMBLY : TORCH IGNITOR ASSY / EQUIPMENT SERIAL NUMBER: CC11586/CC11587 / MANUFACTURER : SOLAR TURBINE / PART NUMBER : 903113C1
05277	NUT,SELF-LOCKING,HEXAGON	NUT,SELF-LOCK,HEX:PN.903113C1	SOLAR	SOLAR TURBINES	IOM 3J002 CENTAUR 50-IPL	NUT,SELF-LOCKING,HEXAGON / THREAD SIZE : 3/8IN / THREAD SERIES : UNC / PITCH : 16 TPI / EQUIPMENT NAME : GAS TURBINE / EQUIPMENT TYPE/MODEL : CENTAUR 50 / SUB-ASSEMBLY : TORCH IGNITOR ASSY / EQUIPMENT SERIAL NUMBER: CC11586/CC11587 / MANUFACTURER : SOLAR TURBINE / PART NUMBER : 903113C1
05277	NUT,SELF-LOCKING,HEXAGON	NUT,SELF-LOCK,HEX:PN.903113C1	SOLAR	SOLAR TURBINES	STD.54523.0-POS 8	NUT,SELF-LOCKING,HEXAGON / THREAD SIZE : 3/8IN / THREAD SERIES : UNC / PITCH : 16 TPI / EQUIPMENT NAME : GAS TURBINE / EQUIPMENT TYPE/MODEL : CENTAUR 50 / SUB-ASSEMBLY : TORCH IGNITOR ASSY / EQUIPMENT SERIAL NUMBER: CC11586/CC11587 / MANUFACTURER : SOLAR TURBINE / PART NUMBER : 903113C1
0307A	BOLT,MACHINE	BOLT,MACHINE:PN.1031880	SOLAR	SOLAR TURBINES	1031880	BOLT,MACHINE / THREAD DIAMETER : 3/8IN / THREAD SERIES : UNC / THREAD PITCH : 16 TPI / FASTENER LENGTH : 2IN / EQUIPMENT NAME : GAS TURBINE / EQUIPMENT TYPE/MODEL : CENTAUR 50 / SUB-ASSEMBLY : TORCH IGNITOR ASSY / EQUIPMENT SERIAL NUMBER: CC11586/CC11587 / MANUFACTURER : SOLAR TURBINE / PART NUMBER : 1031880
0307A	BOLT,MACHINE	BOLT,MACHINE:PN.1031880	SOLAR	SOLAR TURBINES	IOM 3J002 CENTAUR 50-IPL	BOLT,MACHINE / THREAD DIAMETER : 3/8IN / THREAD SERIES : UNC / THREAD PITCH : 16 TPI / FASTENER LENGTH : 2IN / EQUIPMENT NAME : GAS TURBINE / EQUIPMENT TYPE/MODEL : CENTAUR 50 / SUB-ASSEMBLY : TORCH IGNITOR ASSY / EQUIPMENT SERIAL NUMBER: CC11586/CC11587 / MANUFACTURER : SOLAR TURBINE / PART NUMBER : 1031880
0307A	BOLT,MACHINE	BOLT,MACHINE:PN.1031880	SOLAR	SOLAR TURBINES	STD.54523.0-POS 10	BOLT,MACHINE / THREAD DIAMETER : 3/8IN / THREAD SERIES : UNC / THREAD PITCH : 16 TPI / FASTENER LENGTH : 2IN / EQUIPMENT NAME : GAS TURBINE / EQUIPMENT TYPE/MODEL : CENTAUR 50 / SUB-ASSEMBLY : TORCH IGNITOR ASSY / EQUIPMENT SERIAL NUMBER: CC11586/CC11587 / MANUFACTURER : SOLAR TURBINE / PART NUMBER : 1031880
21205	SEAL RING,METAL	SEAL RING:PN.912740C1	SOLAR	SOLAR TURBINES	912740C1	SEAL RING,METAL / EQUIPMENT NAME : GAS TURBINE / EQUIPMENT TYPE/MODEL : CENTAUR 50 / SUB-ASSEMBLY : TORCH IGNITOR ASSY / EQUIPMENT SERIAL NUMBER: CC11586/CC11587 / MANUFACTURER : SOLAR TURBINE / PART NUMBER : 912740C1
21205	SEAL RING,METAL	SEAL RING:PN.912740C1	SOLAR	SOLAR TURBINES	IOM 3J002 CENTAUR 50-IPL	SEAL RING,METAL / EQUIPMENT NAME : GAS TURBINE / EQUIPMENT TYPE/MODEL : CENTAUR 50 / SUB-ASSEMBLY : TORCH IGNITOR ASSY / EQUIPMENT SERIAL NUMBER: CC11586/CC11587 / MANUFACTURER : SOLAR TURBINE / PART NUMBER : 912740C1
21205	SEAL RING,METAL	SEAL RING:PN.912740C1	SOLAR	SOLAR TURBINES	STD.54523.0-POS 12	SEAL RING,METAL / EQUIPMENT NAME : GAS TURBINE / EQUIPMENT TYPE/MODEL : CENTAUR 50 / SUB-ASSEMBLY : TORCH IGNITOR ASSY / EQUIPMENT SERIAL NUMBER: CC11586/CC11587 / MANUFACTURER : SOLAR TURBINE / PART NUMBER : 912740C1
21205	SEAL RING,METAL	SEAL RING:PN.1072904	SOLAR	SOLAR TURBINES	1072904	SEAL RING,METAL / EQUIPMENT NAME : GAS TURBINE / EQUIPMENT TYPE/MODEL : CENTAUR 50 / SUB-ASSEMBLY : TORCH IGNITOR ASSY / EQUIPMENT SERIAL NUMBER: CC11586/CC11587 / MANUFACTURER : SOLAR TURBINE / PART NUMBER : 1072904
21205	SEAL RING,METAL	SEAL RING:PN.1072904	SOLAR	SOLAR TURBINES	IOM 3J002 CENTAUR 50-IPL	SEAL RING,METAL / EQUIPMENT NAME : GAS TURBINE / EQUIPMENT TYPE/MODEL : CENTAUR 50 / SUB-ASSEMBLY : TORCH IGNITOR ASSY / EQUIPMENT SERIAL NUMBER: CC11586/CC11587 / MANUFACTURER : SOLAR TURBINE / PART NUMBER : 1072904
21205	SEAL RING,METAL	SEAL RING:PN.1072904	SOLAR	SOLAR TURBINES	STD.54523.0-POS 14	SEAL RING,METAL / EQUIPMENT NAME : GAS TURBINE / EQUIPMENT TYPE/MODEL : CENTAUR 50 / SUB-ASSEMBLY : TORCH IGNITOR ASSY / EQUIPMENT SERIAL NUMBER: CC11586/CC11587 / MANUFACTURER : SOLAR TURBINE / PART NUMBER : 1072904
04522	GASKET	GASKET:SPARK PLUG;PN.903315C1	SOLAR	SOLAR TURBINES	903315C1	GASKET / TYPE OR USAGE : SPARK PLUG / EQUIPMENT NAME : GAS TURBINE / EQUIPMENT TYPE/MODEL : CENTAUR 50 / SUB-ASSEMBLY : TORCH IGNITOR ASSY / EQUIPMENT SERIAL NUMBER: CC11586/CC11587 / MANUFACTURER : SOLAR TURBINE / PART NUMBER : 903315C1
04522	GASKET	GASKET:SPARK PLUG;PN.903315C1	SOLAR	SOLAR TURBINES	IOM 3J002 CENTAUR 50-IPL	GASKET / TYPE OR USAGE : SPARK PLUG / EQUIPMENT NAME : GAS TURBINE / EQUIPMENT TYPE/MODEL : CENTAUR 50 / SUB-ASSEMBLY : TORCH IGNITOR ASSY / EQUIPMENT SERIAL NUMBER: CC11586/CC11587 / MANUFACTURER : SOLAR TURBINE / PART NUMBER : 903315C1
04522	GASKET	GASKET:SPARK PLUG;PN.903315C1	SOLAR	SOLAR TURBINES	STD.54523.0-POS 17	GASKET / TYPE OR USAGE : SPARK PLUG / EQUIPMENT NAME : GAS TURBINE / EQUIPMENT TYPE/MODEL : CENTAUR 50 / SUB-ASSEMBLY : TORCH IGNITOR ASSY / EQUIPMENT SERIAL NUMBER: CC11586/CC11587 / MANUFACTURER : SOLAR TURBINE / PART NUMBER : 903315C1
0307A	BOLT,MACHINE	BOLT,MACHINE:PN.22556R1	SOLAR	SOLAR TURBINES	22556R1	BOLT,MACHINE / THREAD DIAMETER : 5/8IN / THREAD SERIES : UNC / THREAD PITCH : 11 TPI / THREAD LENGTH : 2IN / EQUIPMENT NAME : GAS TURBINE / EQUIPMENT TYPE/MODEL : CENTAUR 50 / SUB-ASSEMBLY : TROLLEY BEAM ASSY / EQUIPMENT SERIAL NUMBER: CC11586/CC11587 / MANUFACTURER : SOLAR TURBINE / PART NUMBER : 22556R1
0307A	BOLT,MACHINE	BOLT,MACHINE:PN.22556R1	SOLAR	SOLAR TURBINES	66067-1-POS 1	BOLT,MACHINE / THREAD DIAMETER : 5/8IN / THREAD SERIES : UNC / THREAD PITCH : 11 TPI / THREAD LENGTH : 2IN / EQUIPMENT NAME : GAS TURBINE / EQUIPMENT TYPE/MODEL : CENTAUR 50 / SUB-ASSEMBLY : TROLLEY BEAM ASSY / EQUIPMENT SERIAL NUMBER: CC11586/CC11587 / MANUFACTURER : SOLAR TURBINE / PART NUMBER : 22556R1
0307A	BOLT,MACHINE	BOLT,MACHINE:PN.22556R1	SOLAR	SOLAR TURBINES	IOM 3J002 CENTAUR 50-IPL	BOLT,MACHINE / THREAD DIAMETER : 5/8IN / THREAD SERIES : UNC / THREAD PITCH : 11 TPI / THREAD LENGTH : 2IN / EQUIPMENT NAME : GAS TURBINE / EQUIPMENT TYPE/MODEL : CENTAUR 50 / SUB-ASSEMBLY : TROLLEY BEAM ASSY / EQUIPMENT SERIAL NUMBER: CC11586/CC11587 / MANUFACTURER : SOLAR TURBINE / PART NUMBER : 22556R1
0307A	BOLT,MACHINE	BOLT,MACHINE:PN.1007089	SOLAR	SOLAR TURBINES	1007089	BOLT,MACHINE / THREAD DIAMETER : 5/8IN / THREAD SERIES : UNC / THREAD PITCH : 11 TPI / THREAD LENGTH : 2IN / EQUIPMENT NAME : GAS TURBINE / EQUIPMENT TYPE/MODEL : CENTAUR 50 / SUB-ASSEMBLY : TROLLEY BEAM ASSY / EQUIPMENT SERIAL NUMBER: CC11586/CC11587 / MANUFACTURER : SOLAR TURBINE / PART NUMBER : 1007089
0307A	BOLT,MACHINE	BOLT,MACHINE:PN.1007089	SOLAR	SOLAR TURBINES	66067-1-POS 2	BOLT,MACHINE / THREAD DIAMETER : 5/8IN / THREAD SERIES : UNC / THREAD PITCH : 11 TPI / THREAD LENGTH : 2IN / EQUIPMENT NAME : GAS TURBINE / EQUIPMENT TYPE/MODEL : CENTAUR 50 / SUB-ASSEMBLY : TROLLEY BEAM ASSY / EQUIPMENT SERIAL NUMBER: CC11586/CC11587 / MANUFACTURER : SOLAR TURBINE / PART NUMBER : 1007089
0307A	BOLT,MACHINE	BOLT,MACHINE:PN.1007089	SOLAR	SOLAR TURBINES	IOM 3J002 CENTAUR 50-IPL	BOLT,MACHINE / THREAD DIAMETER : 5/8IN / THREAD SERIES : UNC / THREAD PITCH : 11 TPI / THREAD LENGTH : 2IN / EQUIPMENT NAME : GAS TURBINE / EQUIPMENT TYPE/MODEL : CENTAUR 50 / SUB-ASSEMBLY : TROLLEY BEAM ASSY / EQUIPMENT SERIAL NUMBER: CC11586/CC11587 / MANUFACTURER : SOLAR TURBINE / PART NUMBER : 1007089
13393	WASHER,FLAT	WASHER,FLAT:PN.1010504	SOLAR	SOLAR TURBINES	1010504	WASHER,FLAT / BOLT SIZE : 5/8IN / EQUIPMENT NAME : GAS TURBINE / EQUIPMENT TYPE/MODEL : CENTAUR 50 / SUB-ASSEMBLY : TROLLEY BEAM ASSY / EQUIPMENT SERIAL NUMBER: CC11586/CC11587 / MANUFACTURER : SOLAR TURBINE / PART NUMBER : 1010504
13393	WASHER,FLAT	WASHER,FLAT:PN.1010504	SOLAR	SOLAR TURBINES	66067-1-POS 3	WASHER,FLAT / BOLT SIZE : 5/8IN / EQUIPMENT NAME : GAS TURBINE / EQUIPMENT TYPE/MODEL : CENTAUR 50 / SUB-ASSEMBLY : TROLLEY BEAM ASSY / EQUIPMENT SERIAL NUMBER: CC11586/CC11587 / MANUFACTURER : SOLAR TURBINE / PART NUMBER : 1010504
13393	WASHER,FLAT	WASHER,FLAT:PN.1010504	SOLAR	SOLAR TURBINES	IOM 3J002 CENTAUR 50-IPL	WASHER,FLAT / BOLT SIZE : 5/8IN / EQUIPMENT NAME : GAS TURBINE / EQUIPMENT TYPE/MODEL : CENTAUR 50 / SUB-ASSEMBLY : TROLLEY BEAM ASSY / EQUIPMENT SERIAL NUMBER: CC11586/CC11587 / MANUFACTURER : SOLAR TURBINE / PART NUMBER : 1010504
0307A	BOLT,MACHINE	BOLT,MACHINE:PN.22568R1	SOLAR	SOLAR TURBINES	22568R1	BOLT,MACHINE / THREAD DIAMETER : 3/4IN / THREAD SERIES : UNC / THREAD PITCH : 10 TPI / THREAD LENGTH : 2IN / EQUIPMENT NAME : GAS TURBINE / EQUIPMENT TYPE/MODEL : CENTAUR 50 / SUB-ASSEMBLY : TRUNNION MOUNT ASSY / EQUIPMENT SERIAL NUMBER: CC11586/CC11587 / MANUFACTURER : SOLAR TURBINE / PART NUMBER : 22568R1
0307A	BOLT,MACHINE	BOLT,MACHINE:PN.22568R1	SOLAR	SOLAR TURBINES	IOM 3J002 CENTAUR 50-IPL	BOLT,MACHINE / THREAD DIAMETER : 3/4IN / THREAD SERIES : UNC / THREAD PITCH : 10 TPI / THREAD LENGTH : 2IN / EQUIPMENT NAME : GAS TURBINE / EQUIPMENT TYPE/MODEL : CENTAUR 50 / SUB-ASSEMBLY : TRUNNION MOUNT ASSY / EQUIPMENT SERIAL NUMBER: CC11586/CC11587 / MANUFACTURER : SOLAR TURBINE / PART NUMBER : 22568R1
0307A	BOLT,MACHINE	BOLT,MACHINE:PN.22568R1	SOLAR	SOLAR TURBINES	TCS.44747.0-POS 2	BOLT,MACHINE / THREAD DIAMETER : 3/4IN / THREAD SERIES : UNC / THREAD PITCH : 10 TPI / THREAD LENGTH : 2IN / EQUIPMENT NAME : GAS TURBINE / EQUIPMENT TYPE/MODEL : CENTAUR 50 / SUB-ASSEMBLY : TRUNNION MOUNT ASSY / EQUIPMENT SERIAL NUMBER: CC11586/CC11587 / MANUFACTURER : SOLAR TURBINE / PART NUMBER : 22568R1
04522	GASKET	GASKET:PN.70-30842-1	SOLAR	SOLAR TURBINES	70-30842-1	GASKET / EQUIPMENT NAME : GAS TURBINE / EQUIPMENT TYPE/MODEL : CENTAUR 50 / SUB-ASSEMBLY : TURBINE AIR INLET/EXHAUST / EQUIPMENT SERIAL NUMBER: CC11586/CC11587 / MANUFACTURER : SOLAR TURBINE / PART NUMBER : 70-30842-1
04522	GASKET	GASKET:PN.70-30842-1	SOLAR	SOLAR TURBINES	IOM 3J002 CENTAUR 50-IPL	GASKET / EQUIPMENT NAME : GAS TURBINE / EQUIPMENT TYPE/MODEL : CENTAUR 50 / SUB-ASSEMBLY : TURBINE AIR INLET/EXHAUST / EQUIPMENT SERIAL NUMBER: CC11586/CC11587 / MANUFACTURER : SOLAR TURBINE / PART NUMBER : 70-30842-1
04522	GASKET	GASKET:PN.70-30842-1	SOLAR	SOLAR TURBINES	STD.51717.0-POS 4	GASKET / EQUIPMENT NAME : GAS TURBINE / EQUIPMENT TYPE/MODEL : CENTAUR 50 / SUB-ASSEMBLY : TURBINE AIR INLET/EXHAUST / EQUIPMENT SERIAL NUMBER: CC11586/CC11587 / MANUFACTURER : SOLAR TURBINE / PART NUMBER : 70-30842-1
36647	MODULE,ELECTRONIC	MODULE:POWER DISTR;PN.1056244-2	SOLAR	SOLAR TURBINES	1056244-2	MODULE,ELECTRONIC / FUNCTIONALITY : POWER DISTRIBUTION / DESIGN TYPE : UV0170 / EQUIPMENT NAME : GAS TURBINE / EQUIPMENT TYPE/MODEL : CENTAUR 50 / SUB-ASSEMBLY : UNIT CONTROL PANEL / EQUIPMENT SERIAL NUMBER: CC11586/CC11587 / MANUFACTURER : SOLAR TURBINE / PART NUMBER : 1056244-2
36647	MODULE,ELECTRONIC	MODULE:POWER DISTR;PN.1056244-2	SOLAR	SOLAR TURBINES	69396-1-POS 21	MODULE,ELECTRONIC / FUNCTIONALITY : POWER DISTRIBUTION / DESIGN TYPE : UV0170 / EQUIPMENT NAME : GAS TURBINE / EQUIPMENT TYPE/MODEL : CENTAUR 50 / SUB-ASSEMBLY : UNIT CONTROL PANEL / EQUIPMENT SERIAL NUMBER: CC11586/CC11587 / MANUFACTURER : SOLAR TURBINE / PART NUMBER : 1056244-2
36647	MODULE,ELECTRONIC	MODULE:POWER DISTR;PN.1056244-2	SOLAR	SOLAR TURBINES	IOM 3J002 CENTAUR 50-IPL	MODULE,ELECTRONIC / FUNCTIONALITY : POWER DISTRIBUTION / DESIGN TYPE : UV0170 / EQUIPMENT NAME : GAS TURBINE / EQUIPMENT TYPE/MODEL : CENTAUR 50 / SUB-ASSEMBLY : UNIT CONTROL PANEL / EQUIPMENT SERIAL NUMBER: CC11586/CC11587 / MANUFACTURER : SOLAR TURBINE / PART NUMBER : 1056244-2
36647	MODULE,ELECTRONIC	MODULE:EDIO;PN.1056244-5	SOLAR	SOLAR TURBINES	1056244-5	MODULE,ELECTRONIC / FUNCTIONALITY : EDIO / DESIGN TYPE : AT0178 / EQUIPMENT NAME : GAS TURBINE / EQUIPMENT TYPE/MODEL : CENTAUR 50 / SUB-ASSEMBLY : UNIT CONTROL PANEL / EQUIPMENT SERIAL NUMBER: CC11586/CC11587 / MANUFACTURER : SOLAR TURBINE / PART NUMBER : 1056244-5
36647	MODULE,ELECTRONIC	MODULE:EDIO;PN.1056244-5	SOLAR	SOLAR TURBINES	69396-1-POS 22	MODULE,ELECTRONIC / FUNCTIONALITY : EDIO / DESIGN TYPE : AT0178 / EQUIPMENT NAME : GAS TURBINE / EQUIPMENT TYPE/MODEL : CENTAUR 50 / SUB-ASSEMBLY : UNIT CONTROL PANEL / EQUIPMENT SERIAL NUMBER: CC11586/CC11587 / MANUFACTURER : SOLAR TURBINE / PART NUMBER : 1056244-5
36647	MODULE,ELECTRONIC	MODULE:EDIO;PN.1056244-5	SOLAR	SOLAR TURBINES	IOM 3J002 CENTAUR 50-IPL	MODULE,ELECTRONIC / FUNCTIONALITY : EDIO / DESIGN TYPE : AT0178 / EQUIPMENT NAME : GAS TURBINE / EQUIPMENT TYPE/MODEL : CENTAUR 50 / SUB-ASSEMBLY : UNIT CONTROL PANEL / EQUIPMENT SERIAL NUMBER: CC11586/CC11587 / MANUFACTURER : SOLAR TURBINE / PART NUMBER : 1056244-5
05485	VALVE,GLOBE	VALVE,GLOBE:2IN;300LB;RF;A216B;PNEU ACT	CCI	CCI (IMI SEVERE SERVICE COMPANY)	B06203-01	VALVE,GLOBE / VALVE SIZE : 2IN / PRESSURE RATING : 300LB / CONNECTION TYPE : FLANGE RF / DISK DESIGN : DISK PLUG / BODY MATERIAL : CAST STEEL ASTM A216 GRADE B / STEM MATERIAL : STAINLESS STEEL 316 / DISK MATERIAL : STAINLESS STEEL 316+STELLITE / SEAT MATERIAL : STAINLESS STEEL 316+STELLITE / PACKING AND SEAL MATERIAL: V-PTFE / OPERATION METHOD : PNEUMATIC ACTUATOR
05485	VALVE,GLOBE	VALVE,GLOBE:2IN;300LB;RF;A216B;PNEU ACT	CCI	CCI (IMI SEVERE SERVICE COMPANY)	SSNP-00-INS-VDR-050-P03	VALVE,GLOBE / VALVE SIZE : 2IN / PRESSURE RATING : 300LB / CONNECTION TYPE : FLANGE RF / DISK DESIGN : DISK PLUG / BODY MATERIAL : CAST STEEL ASTM A216 GRADE B / STEM MATERIAL : STAINLESS STEEL 316 / DISK MATERIAL : STAINLESS STEEL 316+STELLITE / SEAT MATERIAL : STAINLESS STEEL 316+STELLITE / PACKING AND SEAL MATERIAL: V-PTFE / OPERATION METHOD : PNEUMATIC ACTUATOR
05485	VALVE,GLOBE	VALVE,GLOBE:2IN;150LB;RF;WCB;PNEU ACT	CCI	CCI (IMI SEVERE SERVICE COMPANY)	840H-2IN	VALVE,GLOBE / VALVE SIZE : 2IN / PRESSURE RATING : 150LB / CONNECTION TYPE : FLANGE RF / DISK DESIGN : DISK PLUG / BODY MATERIAL : CAST STEEL ASTM A216-WCB / STEM MATERIAL : STAINLESS STEEL 316 / DISK MATERIAL : STAINLESS STEEL 316 / SEAT MATERIAL : STAINLESS STEEL 316 / PACKING AND SEAL MATERIAL: V-PTFE / OPERATION METHOD : PNEUMATIC ACTUATOR
05485	VALVE,GLOBE	VALVE,GLOBE:2IN;150LB;RF;WCB;PNEU ACT	CCI	CCI (IMI SEVERE SERVICE COMPANY)	B06204-01	VALVE,GLOBE / VALVE SIZE : 2IN / PRESSURE RATING : 150LB / CONNECTION TYPE : FLANGE RF / DISK DESIGN : DISK PLUG / BODY MATERIAL : CAST STEEL ASTM A216-WCB / STEM MATERIAL : STAINLESS STEEL 316 / DISK MATERIAL : STAINLESS STEEL 316 / SEAT MATERIAL : STAINLESS STEEL 316 / PACKING AND SEAL MATERIAL: V-PTFE / OPERATION METHOD : PNEUMATIC ACTUATOR
05485	VALVE,GLOBE	VALVE,GLOBE:2IN;150LB;RF;WCB;PNEU ACT	CCI	CCI (IMI SEVERE SERVICE COMPANY)	SSNP-00-INS-VDR-050-P03	VALVE,GLOBE / VALVE SIZE : 2IN / PRESSURE RATING : 150LB / CONNECTION TYPE : FLANGE RF / DISK DESIGN : DISK PLUG / BODY MATERIAL : CAST STEEL ASTM A216-WCB / STEM MATERIAL : STAINLESS STEEL 316 / DISK MATERIAL : STAINLESS STEEL 316 / SEAT MATERIAL : STAINLESS STEEL 316 / PACKING AND SEAL MATERIAL: V-PTFE / OPERATION METHOD : PNEUMATIC ACTUATOR
05485	VALVE,GLOBE	VALVE,GLOBE:3IN;150LB;RF;WCB;PNEU ACT	CCI	CCI (IMI SEVERE SERVICE COMPANY)	840H-3IN	VALVE,GLOBE / VALVE SIZE : 3IN / PRESSURE RATING : 150LB / CONNECTION TYPE : FLANGE RF / DISK DESIGN : DISK PLUG / BODY MATERIAL : CAST STEEL ASTM A216-WCB / STEM MATERIAL : STAINLESS STEEL 316 / DISK MATERIAL : STAINLESS STEEL 316+STELLITE / SEAT MATERIAL : STAINLESS STEEL 316+STELLITE / PACKING AND SEAL MATERIAL: V-PTFE / OPERATION METHOD : PNEUMATIC ACTUATOR
05485	VALVE,GLOBE	VALVE,GLOBE:3IN;150LB;RF;WCB;PNEU ACT	CCI	CCI (IMI SEVERE SERVICE COMPANY)	B06205-01	VALVE,GLOBE / VALVE SIZE : 3IN / PRESSURE RATING : 150LB / CONNECTION TYPE : FLANGE RF / DISK DESIGN : DISK PLUG / BODY MATERIAL : CAST STEEL ASTM A216-WCB / STEM MATERIAL : STAINLESS STEEL 316 / DISK MATERIAL : STAINLESS STEEL 316+STELLITE / SEAT MATERIAL : STAINLESS STEEL 316+STELLITE / PACKING AND SEAL MATERIAL: V-PTFE / OPERATION METHOD : PNEUMATIC ACTUATOR
05485	VALVE,GLOBE	VALVE,GLOBE:3IN;150LB;RF;WCB;PNEU ACT	CCI	CCI (IMI SEVERE SERVICE COMPANY)	SSNP-00-INS-VDR-050-P03	VALVE,GLOBE / VALVE SIZE : 3IN / PRESSURE RATING : 150LB / CONNECTION TYPE : FLANGE RF / DISK DESIGN : DISK PLUG / BODY MATERIAL : CAST STEEL ASTM A216-WCB / STEM MATERIAL : STAINLESS STEEL 316 / DISK MATERIAL : STAINLESS STEEL 316+STELLITE / SEAT MATERIAL : STAINLESS STEEL 316+STELLITE / PACKING AND SEAL MATERIAL: V-PTFE / OPERATION METHOD : PNEUMATIC ACTUATOR
05485	VALVE,GLOBE	VALVE,GLOBE:10IN;300LB;RF;WCB;PNEU ACT	CCI	CCI (IMI SEVERE SERVICE COMPANY)	840G-10IN	VALVE,GLOBE / VALVE SIZE : 10IN / PRESSURE RATING : 300LB / CONNECTION TYPE : FLANGE RF / BODY MATERIAL : CAST STEEL ASTM A216-WCB / STEM MATERIAL : STAINLESS STEEL 316 / DISK MATERIAL : STAINLESS STEEL 316 / SEAT MATERIAL : STAINLESS STEEL 316 / PACKING AND SEAL MATERIAL: V-PTFE / OPERATION METHOD : PNEUMATIC ACTUATOR
05485	VALVE,GLOBE	VALVE,GLOBE:10IN;300LB;RF;WCB;PNEU ACT	CCI	CCI (IMI SEVERE SERVICE COMPANY)	B06206-01	VALVE,GLOBE / VALVE SIZE : 10IN / PRESSURE RATING : 300LB / CONNECTION TYPE : FLANGE RF / BODY MATERIAL : CAST STEEL ASTM A216-WCB / STEM MATERIAL : STAINLESS STEEL 316 / DISK MATERIAL : STAINLESS STEEL 316 / SEAT MATERIAL : STAINLESS STEEL 316 / PACKING AND SEAL MATERIAL: V-PTFE / OPERATION METHOD : PNEUMATIC ACTUATOR
05485	VALVE,GLOBE	VALVE,GLOBE:10IN;300LB;RF;WCB;PNEU ACT	CCI	CCI (IMI SEVERE SERVICE COMPANY)	SSNP-00-INS-VDR-050-P03	VALVE,GLOBE / VALVE SIZE : 10IN / PRESSURE RATING : 300LB / CONNECTION TYPE : FLANGE RF / BODY MATERIAL : CAST STEEL ASTM A216-WCB / STEM MATERIAL : STAINLESS STEEL 316 / DISK MATERIAL : STAINLESS STEEL 316 / SEAT MATERIAL : STAINLESS STEEL 316 / PACKING AND SEAL MATERIAL: V-PTFE / OPERATION METHOD : PNEUMATIC ACTUATOR
22113	SEAT,VALVE	SEAT,VALVE:DWG.B06206,IT.3	CCI	CCI (IMI SEVERE SERVICE COMPANY)	SSNP-GEN-INS-VDR-050-D01	SEAT,VALVE / MATERIAL : STAINLESS STEEL 316 / EQUIPMENT NAME : GLOBE CONTROL VALVE / EQUIPMENT TYPE/MODEL : 840G / EQUIPMENT SERIAL NUMBER : B06206-01 / ADDITIONAL EQUIPMENT DATA: 10X10IN 300LB RF / MANUFACTURER : CCI / DRAWING NUMBER : B06206-POS 3
61783	PLUG,VALVE	PLUG,VALVE:DWG.B06206,IT.4	CCI	CCI (IMI SEVERE SERVICE COMPANY)	B06206-POS 4	PLUG,VALVE / MATERIAL : STAINLESS STEEL 316 / EQUIPMENT NAME : GLOBE CONTROL VALVE / EQUIPMENT TYPE/MODEL : 840G / EQUIPMENT SERIAL NUMBER : B06206-01 / ADDITIONAL EQUIPMENT DATA: 10X10IN 300LB RF / MANUFACTURER : CCI / DRAWING NUMBER : B06206-POS 4
61783	PLUG,VALVE	PLUG,VALVE:DWG.B06206,IT.4	CCI	CCI (IMI SEVERE SERVICE COMPANY)	SSNP-GEN-INS-VDR-050-D01	PLUG,VALVE / MATERIAL : STAINLESS STEEL 316 / EQUIPMENT NAME : GLOBE CONTROL VALVE / EQUIPMENT TYPE/MODEL : 840G / EQUIPMENT SERIAL NUMBER : B06206-01 / ADDITIONAL EQUIPMENT DATA: 10X10IN 300LB RF / MANUFACTURER : CCI / DRAWING NUMBER : B06206-POS 4
PS160	CYLINDER,BALANCE	CYLINDER,BALANCE:DWG.B06206,IT.5	CCI	CCI (IMI SEVERE SERVICE COMPANY)	B06206-POS 5	CYLINDER,BALANCE / MATERIAL : STAINLESS STEEL 316 / EQUIPMENT NAME : GLOBE CONTROL VALVE / EQUIPMENT TYPE/MODEL : 840G / ADDITIONAL EQUIPMENT DATA: 10X10IN 300LB RF / MANUFACTURER : CCI / DRAWING NUMBER : B06206-POS 5
PS160	CYLINDER,BALANCE	CYLINDER,BALANCE:DWG.B06206,IT.5	CCI	CCI (IMI SEVERE SERVICE COMPANY)	SSNP-GEN-INS-VDR-050-D01	CYLINDER,BALANCE / MATERIAL : STAINLESS STEEL 316 / EQUIPMENT NAME : GLOBE CONTROL VALVE / EQUIPMENT TYPE/MODEL : 840G / ADDITIONAL EQUIPMENT DATA: 10X10IN 300LB RF / MANUFACTURER : CCI / DRAWING NUMBER : B06206-POS 5
32528	STEM,FLUID VALVE	STEM,VALVE:DWG.B06206,IT.7	CCI	CCI (IMI SEVERE SERVICE COMPANY)	B06206-POS 7	STEM,FLUID VALVE / MATERIAL : STAINLESS STEEL 316 / EQUIPMENT NAME : GLOBE CONTROL VALVE / EQUIPMENT TYPE/MODEL : 840G / EQUIPMENT SERIAL NUMBER : B06206-01 / ADDITIONAL EQUIPMENT DATA: 10X10IN 300LB RF / MANUFACTURER : CCI / DRAWING NUMBER : B06206-POS 7
32528	STEM,FLUID VALVE	STEM,VALVE:DWG.B06206,IT.7	CCI	CCI (IMI SEVERE SERVICE COMPANY)	SSNP-GEN-INS-VDR-050-D01	STEM,FLUID VALVE / MATERIAL : STAINLESS STEEL 316 / EQUIPMENT NAME : GLOBE CONTROL VALVE / EQUIPMENT TYPE/MODEL : 840G / EQUIPMENT SERIAL NUMBER : B06206-01 / ADDITIONAL EQUIPMENT DATA: 10X10IN 300LB RF / MANUFACTURER : CCI / DRAWING NUMBER : B06206-POS 7
PS161	SEAL,BALANCE	SEAL,BALANCE:DWG.B06206,IT.8	CCI	CCI (IMI SEVERE SERVICE COMPANY)	B06206-POS 8	SEAL,BALANCE / MATERIAL : STAINLESS STEEL 316+PTFE / EQUIPMENT NAME : GLOBE CONTROL VALVE / EQUIPMENT TYPE/MODEL : 840G / ADDITIONAL EQUIPMENT DATA: 10X10IN 300LB RF / MANUFACTURER : CCI / DRAWING NUMBER : B06206-POS 8
PS161	SEAL,BALANCE	SEAL,BALANCE:DWG.B06206,IT.8	CCI	CCI (IMI SEVERE SERVICE COMPANY)	SSNP-GEN-INS-VDR-050-D01	SEAL,BALANCE / MATERIAL : STAINLESS STEEL 316+PTFE / EQUIPMENT NAME : GLOBE CONTROL VALVE / EQUIPMENT TYPE/MODEL : 840G / ADDITIONAL EQUIPMENT DATA: 10X10IN 300LB RF / MANUFACTURER : CCI / DRAWING NUMBER : B06206-POS 8
04522	GASKET	GASKET:SEAT;DWG.B06206,IT.9	CCI	CCI (IMI SEVERE SERVICE COMPANY)	SSNP-GEN-INS-VDR-050-D01	GASKET / TYPE OR USAGE : SEAT / MATERIAL : STAINLESS STEEL 304+GRAPHITE / EQUIPMENT NAME : GLOBE CONTROL VALVE / EQUIPMENT TYPE/MODEL : 840G / EQUIPMENT SERIAL NUMBER : B06206-01 / ADDITIONAL EQUIPMENT DATA: 10X10IN 300LB RF / MANUFACTURER : CCI / DRAWING NUMBER : B06206-POS 9
04522	GASKET	GASKET:BONNET;DWG.B06206,IT.10	CCI	CCI (IMI SEVERE SERVICE COMPANY)	SSNP-GEN-INS-VDR-050-D01	GASKET / TYPE OR USAGE : BONNET / MATERIAL : STAINLESS STEEL 304+GRAPHITE / EQUIPMENT NAME : GLOBE CONTROL VALVE / EQUIPMENT TYPE/MODEL : 840G / EQUIPMENT SERIAL NUMBER : B06206-01 / ADDITIONAL EQUIPMENT DATA: 10X10IN 300LB RF / MANUFACTURER : CCI / DRAWING NUMBER : B06206-POS 10
15951	STUD,CONTINUOUS THREAD	STUDBOLT:BONNET;DWG.B06206,IT.11	CCI	CCI (IMI SEVERE SERVICE COMPANY)	B06206-POS 11	STUD,CONTINUOUS THREAD / MATERIAL : ALLOY STEEL / MATERIAL STANDARD : ASTM A193 GRADE B7 / TYPE OR USAGE : BONNET / EQUIPMENT NAME : GLOBE CONTROL VALVE / EQUIPMENT TYPE/MODEL : 840G / EQUIPMENT SERIAL NUMBER : B06206-01 / ADDITIONAL EQUIPMENT DATA: 10X10IN 300LB RF / MANUFACTURER : CCI / DRAWING NUMBER : B06206-POS 11
15951	STUD,CONTINUOUS THREAD	STUDBOLT:BONNET;DWG.B06206,IT.11	CCI	CCI (IMI SEVERE SERVICE COMPANY)	SSNP-GEN-INS-VDR-050-D01	STUD,CONTINUOUS THREAD / MATERIAL : ALLOY STEEL / MATERIAL STANDARD : ASTM A193 GRADE B7 / TYPE OR USAGE : BONNET / EQUIPMENT NAME : GLOBE CONTROL VALVE / EQUIPMENT TYPE/MODEL : 840G / EQUIPMENT SERIAL NUMBER : B06206-01 / ADDITIONAL EQUIPMENT DATA: 10X10IN 300LB RF / MANUFACTURER : CCI / DRAWING NUMBER : B06206-POS 11
01857	NUT,PLAIN,HEXAGON	NUT,PLAIN,HEX:DWG.B06206,IT.12	CCI	CCI (IMI SEVERE SERVICE COMPANY)	B06206-POS 12	NUT,PLAIN,HEXAGON / MATERIAL : CARBON STEEL / MATERIAL STANDARD : ASTM A194 GRADE 2H / TYPE OR USAGE : BONNET / EQUIPMENT NAME : GLOBE CONTROL VALVE / EQUIPMENT TYPE/MODEL : 840G / EQUIPMENT SERIAL NUMBER : B06206-01 / ADDITIONAL EQUIPMENT DATA: 10X10IN 300LB RF / MANUFACTURER : CCI / DRAWING NUMBER : B06206-POS 12
01857	NUT,PLAIN,HEXAGON	NUT,PLAIN,HEX:DWG.B06206,IT.12	CCI	CCI (IMI SEVERE SERVICE COMPANY)	SSNP-GEN-INS-VDR-050-D01	NUT,PLAIN,HEXAGON / MATERIAL : CARBON STEEL / MATERIAL STANDARD : ASTM A194 GRADE 2H / TYPE OR USAGE : BONNET / EQUIPMENT NAME : GLOBE CONTROL VALVE / EQUIPMENT TYPE/MODEL : 840G / EQUIPMENT SERIAL NUMBER : B06206-01 / ADDITIONAL EQUIPMENT DATA: 10X10IN 300LB RF / MANUFACTURER : CCI / DRAWING NUMBER : B06206-POS 12
07961	PACKING SET	PACKING SET:V-PTFE;DWG.B06206,IT.13	CCI	CCI (IMI SEVERE SERVICE COMPANY)	SSNP-GEN-INS-VDR-050-D01	PACKING SET / MATERIAL : V-PTFE / EQUIPMENT NAME : GLOBE CONTROL VALVE / EQUIPMENT TYPE/MODEL : 840G / EQUIPMENT SERIAL NUMBER : B06206-01 / ADDITIONAL EQUIPMENT DATA: 10X10IN 300LB RF / MANUFACTURER : CCI / DRAWING NUMBER : B06206-POS 13
24307	SPACER,RING	SPACER,RING:PACKING;DWG.B06206,IT.14	CCI	CCI (IMI SEVERE SERVICE COMPANY)	B06206-POS 14	SPACER,RING / TYPE OR USAGE : PACKING / EQUIPMENT NAME : GLOBE CONTROL VALVE / EQUIPMENT TYPE/MODEL : 840G / EQUIPMENT SERIAL NUMBER : B06206-01 / ADDITIONAL EQUIPMENT DATA: 10X10IN 300LB RF / MANUFACTURER : CCI / DRAWING NUMBER : B06206-POS 14
24307	SPACER,RING	SPACER,RING:PACKING;DWG.B06206,IT.14	CCI	CCI (IMI SEVERE SERVICE COMPANY)	SSNP-GEN-INS-VDR-050-D01	SPACER,RING / TYPE OR USAGE : PACKING / EQUIPMENT NAME : GLOBE CONTROL VALVE / EQUIPMENT TYPE/MODEL : 840G / EQUIPMENT SERIAL NUMBER : B06206-01 / ADDITIONAL EQUIPMENT DATA: 10X10IN 300LB RF / MANUFACTURER : CCI / DRAWING NUMBER : B06206-POS 14
PS037	GLAND,PACKING	GLAND,PACKING:DWG.B06206,IT.15	CCI	CCI (IMI SEVERE SERVICE COMPANY)	B06206-POS 15	GLAND,PACKING / MATERIAL : STAINLESS STEEL 316 / EQUIPMENT NAME : GLOBE CONTROL VALVE / EQUIPMENT TYPE/MODEL : 840G / EQUIPMENT SERIAL NUMBER : B06206-01 / ADDITIONAL EQUIPMENT DATA: 10X10IN 300LB RF / MANUFACTURER : CCI / DRAWING NUMBER : B06206-POS 15
PS037	GLAND,PACKING	GLAND,PACKING:DWG.B06206,IT.15	CCI	CCI (IMI SEVERE SERVICE COMPANY)	SSNP-GEN-INS-VDR-050-D01	GLAND,PACKING / MATERIAL : STAINLESS STEEL 316 / EQUIPMENT NAME : GLOBE CONTROL VALVE / EQUIPMENT TYPE/MODEL : 840G / EQUIPMENT SERIAL NUMBER : B06206-01 / ADDITIONAL EQUIPMENT DATA: 10X10IN 300LB RF / MANUFACTURER : CCI / DRAWING NUMBER : B06206-POS 15
37186	ACTUATOR,PNEUMATIC	ACTUATOR,PNEU:FC;MSD III 550RA	CCI	CCI (IMI SEVERE SERVICE COMPANY)	B06206-POS 17	ACTUATOR,PNEUMATIC / SERIES : SPRING DIAPHRAGM / FAIL POSITION : FAIL CLOSE / ACTUATION DATA : REVERSE ACTING / ACTUATOR SIZE : SIZE 550 / STROKE : 3.937IN / SUPPLY PRESSURE: 80 TO 140PSIG / SIGNAL DATA : 4 TO 20MA INPUT / MANUFACTURER : CCI / PART NUMBER : MSD III 550RA
37186	ACTUATOR,PNEUMATIC	ACTUATOR,PNEU:FC;MSD III 550RA	CCI	CCI (IMI SEVERE SERVICE COMPANY)	MSD III 550RA	ACTUATOR,PNEUMATIC / SERIES : SPRING DIAPHRAGM / FAIL POSITION : FAIL CLOSE / ACTUATION DATA : REVERSE ACTING / ACTUATOR SIZE : SIZE 550 / STROKE : 3.937IN / SUPPLY PRESSURE: 80 TO 140PSIG / SIGNAL DATA : 4 TO 20MA INPUT / MANUFACTURER : CCI / PART NUMBER : MSD III 550RA
37186	ACTUATOR,PNEUMATIC	ACTUATOR,PNEU:FC;MSD III 550RA	CCI	CCI (IMI SEVERE SERVICE COMPANY)	SSNP-GEN-INS-VDR-050-D01	ACTUATOR,PNEUMATIC / SERIES : SPRING DIAPHRAGM / FAIL POSITION : FAIL CLOSE / ACTUATION DATA : REVERSE ACTING / ACTUATOR SIZE : SIZE 550 / STROKE : 3.937IN / SUPPLY PRESSURE: 80 TO 140PSIG / SIGNAL DATA : 4 TO 20MA INPUT / MANUFACTURER : CCI / PART NUMBER : MSD III 550RA
51134	FILTER-REGULATOR,AIRLINE	FILTER-REGULATOR:1/4IN NPT;0-0.42MPA;5UM	CCI	CCI (IMI SEVERE SERVICE COMPANY)	B06206-POS 20	FILTER-REGULATOR,AIRLINE / FILTER RATING : 5 MICRON / PORT SIZE : 1/4IN NPT / PRESSURE RATING : 1.7MPA SUPPLY MAX / PRESSURE SETTING : 0 TO 0.42MPA / OPERATING TEMPERATURE: -20 TO 70DEG C / OPERATION TYPE : HANDWHEEL / BODY MATERIAL : ALUMINUM DIECAST / MANUFACTURER : YOUNG TECH / PART NUMBER : YT-200
38420	POSITIONER,VALVE	POSITIONER,VALVE:PNEU;35-150PSI;1/4FNPT	CCI	CCI (IMI SEVERE SERVICE COMPANY)	B06206-POS 21	POSITIONER,VALVE / TYPE : PNEUMATIC / SUPPLY PRESSURE : 35 TO 150PSI / INPUT PRESSURE : 3 TO 15PSI / SIGNAL DATA : 4 TO 20MA / ELECTRICAL DATA : 10VDC / TEMPERATURE RATING: -40 TO 85DEG C / CONNECTION DATA : 1/4IN FNPT AIR SUPPLY / MATERIAL : ALUMINUM DIECAST / ENCLOSURE DATA : NEMA 4X/IP65 / MANUFACTURER : CCI / PART NUMBER : C-400
PS159	RELAY,BOOSTER	RELAY,BOOSTER:DWG.B06206,IT.22	CCI	CCI (IMI SEVERE SERVICE COMPANY)	B06206-POS 22	RELAY,BOOSTER / TYPE : YT-300 / EQUIPMENT NAME : GLOBE CONTROL VALVE / EQUIPMENT TYPE/MODEL : 840G / EQUIPMENT SERIAL NUMBER: B06206-01 / MANUFACTURER : CCI / DRAWING NUMBER : B06206-POS 22
PS159	RELAY,BOOSTER	RELAY,BOOSTER:DWG.B06206,IT.22	CCI	CCI (IMI SEVERE SERVICE COMPANY)	SSNP-GEN-INS-VDR-050-D01	RELAY,BOOSTER / TYPE : YT-300 / EQUIPMENT NAME : GLOBE CONTROL VALVE / EQUIPMENT TYPE/MODEL : 840G / EQUIPMENT SERIAL NUMBER: B06206-01 / MANUFACTURER : CCI / DRAWING NUMBER : B06206-POS 22
PS159	RELAY,BOOSTER	RELAY,BOOSTER:DWG.B06206,IT.22	YOUNGTEC	YOUNG TECH CO.,LTD	YT-300	RELAY,BOOSTER / TYPE : YT-300 / EQUIPMENT NAME : GLOBE CONTROL VALVE / EQUIPMENT TYPE/MODEL : 840G / EQUIPMENT SERIAL NUMBER: B06206-01 / MANUFACTURER : CCI / DRAWING NUMBER : B06206-POS 22
05485	VALVE,GLOBE	VALVE,GLOBE:10IN;300LB;RF;WCB;PNEU ACT	CCI	CCI (IMI SEVERE SERVICE COMPANY)	B06207-01	VALVE,GLOBE / VALVE SIZE : 10IN / PRESSURE RATING : 300LB / CONNECTION TYPE : FLANGE RF / BODY MATERIAL : CAST STEEL ASTM A216-WCB / STEM MATERIAL : STAINLESS STEEL 316 / DISK MATERIAL : STAINLESS STEEL 316 / SEAT MATERIAL : STAINLESS STEEL 316 / PACKING AND SEAL MATERIAL: V-PTFE / OPERATION METHOD : PNEUMATIC ACTUATOR
22113	SEAT,VALVE	SEAT,VALVE:DWG.B06207,IT.3	CCI	CCI (IMI SEVERE SERVICE COMPANY)	SSNP-GEN-INS-VDR-050-D01	SEAT,VALVE / MATERIAL : STAINLESS STEEL 316 / EQUIPMENT NAME : GLOBE CONTROL VALVE / EQUIPMENT TYPE/MODEL : 840G / EQUIPMENT SERIAL NUMBER : B06207-01 / ADDITIONAL EQUIPMENT DATA: 10X10IN 300LB RF / MANUFACTURER : CCI / DRAWING NUMBER : B06207-POS 3
61783	PLUG,VALVE	PLUG,VALVE:DWG.B06207,IT.4	CCI	CCI (IMI SEVERE SERVICE COMPANY)	B06207-POS 4	PLUG,VALVE / MATERIAL : STAINLESS STEEL 316 / EQUIPMENT NAME : GLOBE CONTROL VALVE / EQUIPMENT TYPE/MODEL : 840G / EQUIPMENT SERIAL NUMBER : B06207-01 / ADDITIONAL EQUIPMENT DATA: 10X10IN 300LB RF / MANUFACTURER : CCI / DRAWING NUMBER : B06207-POS 4
61783	PLUG,VALVE	PLUG,VALVE:DWG.B06207,IT.4	CCI	CCI (IMI SEVERE SERVICE COMPANY)	SSNP-GEN-INS-VDR-050-D01	PLUG,VALVE / MATERIAL : STAINLESS STEEL 316 / EQUIPMENT NAME : GLOBE CONTROL VALVE / EQUIPMENT TYPE/MODEL : 840G / EQUIPMENT SERIAL NUMBER : B06207-01 / ADDITIONAL EQUIPMENT DATA: 10X10IN 300LB RF / MANUFACTURER : CCI / DRAWING NUMBER : B06207-POS 4
PS160	CYLINDER,BALANCE	CYLINDER,BALANCE:DWG.B06207,IT.5	CCI	CCI (IMI SEVERE SERVICE COMPANY)	B06207-POS 5	CYLINDER,BALANCE / MATERIAL : STAINLESS STEEL 316 / EQUIPMENT NAME : GLOBE CONTROL VALVE / EQUIPMENT TYPE/MODEL : 840G / ADDITIONAL EQUIPMENT DATA: B06207-01 / EQUIPMENT SERIAL NUMBER : 10X10IN 300LB RF / MANUFACTURER : CCI / DRAWING NUMBER : B06207-POS 5
PS160	CYLINDER,BALANCE	CYLINDER,BALANCE:DWG.B06207,IT.5	CCI	CCI (IMI SEVERE SERVICE COMPANY)	SSNP-GEN-INS-VDR-050-D01	CYLINDER,BALANCE / MATERIAL : STAINLESS STEEL 316 / EQUIPMENT NAME : GLOBE CONTROL VALVE / EQUIPMENT TYPE/MODEL : 840G / ADDITIONAL EQUIPMENT DATA: B06207-01 / EQUIPMENT SERIAL NUMBER : 10X10IN 300LB RF / MANUFACTURER : CCI / DRAWING NUMBER : B06207-POS 5
32528	STEM,FLUID VALVE	STEM,VALVE:DWG.B06207,IT.7	CCI	CCI (IMI SEVERE SERVICE COMPANY)	B06207-POS 7	STEM,FLUID VALVE / MATERIAL : STAINLESS STEEL 316 / EQUIPMENT NAME : GLOBE CONTROL VALVE / EQUIPMENT TYPE/MODEL : 840G / EQUIPMENT SERIAL NUMBER : B06207-01 / ADDITIONAL EQUIPMENT DATA: 10X10IN 300LB RF / MANUFACTURER : CCI / DRAWING NUMBER : B06207-POS 7
32528	STEM,FLUID VALVE	STEM,VALVE:DWG.B06207,IT.7	CCI	CCI (IMI SEVERE SERVICE COMPANY)	SSNP-GEN-INS-VDR-050-D01	STEM,FLUID VALVE / MATERIAL : STAINLESS STEEL 316 / EQUIPMENT NAME : GLOBE CONTROL VALVE / EQUIPMENT TYPE/MODEL : 840G / EQUIPMENT SERIAL NUMBER : B06207-01 / ADDITIONAL EQUIPMENT DATA: 10X10IN 300LB RF / MANUFACTURER : CCI / DRAWING NUMBER : B06207-POS 7
PS161	SEAL,BALANCE	SEAL,BALANCE:DWG.B06207,IT.8	CCI	CCI (IMI SEVERE SERVICE COMPANY)	B06207-POS 8	SEAL,BALANCE / MATERIAL : STAINLESS STEEL 316+PTFE / EQUIPMENT NAME : GLOBE CONTROL VALVE / EQUIPMENT TYPE/MODEL : 840G / ADDITIONAL EQUIPMENT DATA: 10X10IN 300LB RF / EQUIPMENT SERIAL NUMBER : B06207-01 / MANUFACTURER : CCI / DRAWING NUMBER : B06207-POS 8
PS161	SEAL,BALANCE	SEAL,BALANCE:DWG.B06207,IT.8	CCI	CCI (IMI SEVERE SERVICE COMPANY)	SSNP-GEN-INS-VDR-050-D01	SEAL,BALANCE / MATERIAL : STAINLESS STEEL 316+PTFE / EQUIPMENT NAME : GLOBE CONTROL VALVE / EQUIPMENT TYPE/MODEL : 840G / ADDITIONAL EQUIPMENT DATA: 10X10IN 300LB RF / EQUIPMENT SERIAL NUMBER : B06207-01 / MANUFACTURER : CCI / DRAWING NUMBER : B06207-POS 8
04522	GASKET	GASKET:SEAT;DWG.B06207,IT.9	CCI	CCI (IMI SEVERE SERVICE COMPANY)	B06207-POS 9	GASKET / TYPE OR USAGE : SEAT / MATERIAL : STAINLESS STEEL 304+GRAPHITE / EQUIPMENT NAME : GLOBE CONTROL VALVE / EQUIPMENT TYPE/MODEL : 840G / EQUIPMENT SERIAL NUMBER : B06207-01 / ADDITIONAL EQUIPMENT DATA: 10X10IN 300LB RF / MANUFACTURER : CCI / DRAWING NUMBER : B06207-POS 9
04522	GASKET	GASKET:SEAT;DWG.B06207,IT.9	CCI	CCI (IMI SEVERE SERVICE COMPANY)	SSNP-GEN-INS-VDR-050-D01	GASKET / TYPE OR USAGE : SEAT / MATERIAL : STAINLESS STEEL 304+GRAPHITE / EQUIPMENT NAME : GLOBE CONTROL VALVE / EQUIPMENT TYPE/MODEL : 840G / EQUIPMENT SERIAL NUMBER : B06207-01 / ADDITIONAL EQUIPMENT DATA: 10X10IN 300LB RF / MANUFACTURER : CCI / DRAWING NUMBER : B06207-POS 9
04522	GASKET	GASKET:BONNET;DWG.B06207,IT.10	CCI	CCI (IMI SEVERE SERVICE COMPANY)	B06207-POS 10	GASKET / TYPE OR USAGE : BONNET / MATERIAL : STAINLESS STEEL 304+GRAPHITE / EQUIPMENT NAME : GLOBE CONTROL VALVE / EQUIPMENT TYPE/MODEL : 840G / EQUIPMENT SERIAL NUMBER : B06207-01 / ADDITIONAL EQUIPMENT DATA: 10X10IN 300LB RF / MANUFACTURER : CCI / DRAWING NUMBER : B06207-POS 10
04522	GASKET	GASKET:BONNET;DWG.B06207,IT.10	CCI	CCI (IMI SEVERE SERVICE COMPANY)	SSNP-GEN-INS-VDR-050-D01	GASKET / TYPE OR USAGE : BONNET / MATERIAL : STAINLESS STEEL 304+GRAPHITE / EQUIPMENT NAME : GLOBE CONTROL VALVE / EQUIPMENT TYPE/MODEL : 840G / EQUIPMENT SERIAL NUMBER : B06207-01 / ADDITIONAL EQUIPMENT DATA: 10X10IN 300LB RF / MANUFACTURER : CCI / DRAWING NUMBER : B06207-POS 10
15951	STUD,CONTINUOUS THREAD	STUDBOLT:BONNET;DWG.B06207,IT.11	CCI	CCI (IMI SEVERE SERVICE COMPANY)	B06207-POS 11	STUD,CONTINUOUS THREAD / MATERIAL : ALLOY STEEL / MATERIAL STANDARD : ASTM A193 GRADE B7 / TYPE OR USAGE : BONNET / EQUIPMENT NAME : GLOBE CONTROL VALVE / EQUIPMENT TYPE/MODEL : 840G / EQUIPMENT SERIAL NUMBER : B06207-01 / ADDITIONAL EQUIPMENT DATA: 10X10IN 300LB RF / MANUFACTURER : CCI / DRAWING NUMBER : B06207-POS 11
15951	STUD,CONTINUOUS THREAD	STUDBOLT:BONNET;DWG.B06207,IT.11	CCI	CCI (IMI SEVERE SERVICE COMPANY)	SSNP-GEN-INS-VDR-050-D01	STUD,CONTINUOUS THREAD / MATERIAL : ALLOY STEEL / MATERIAL STANDARD : ASTM A193 GRADE B7 / TYPE OR USAGE : BONNET / EQUIPMENT NAME : GLOBE CONTROL VALVE / EQUIPMENT TYPE/MODEL : 840G / EQUIPMENT SERIAL NUMBER : B06207-01 / ADDITIONAL EQUIPMENT DATA: 10X10IN 300LB RF / MANUFACTURER : CCI / DRAWING NUMBER : B06207-POS 11
01857	NUT,PLAIN,HEXAGON	NUT,PLAIN,HEX:DWG.B06207,IT.12	CCI	CCI (IMI SEVERE SERVICE COMPANY)	B06207-POS 12	NUT,PLAIN,HEXAGON / MATERIAL : CARBON STEEL / MATERIAL STANDARD : ASTM A194 GRADE 2H / TYPE OR USAGE : BONNET / EQUIPMENT NAME : GLOBE CONTROL VALVE / EQUIPMENT TYPE/MODEL : 840G / EQUIPMENT SERIAL NUMBER : B06207-01 / ADDITIONAL EQUIPMENT DATA: 10X10IN 300LB RF / MANUFACTURER : CCI / DRAWING NUMBER : B06207-POS 12
01857	NUT,PLAIN,HEXAGON	NUT,PLAIN,HEX:DWG.B06207,IT.12	CCI	CCI (IMI SEVERE SERVICE COMPANY)	SSNP-GEN-INS-VDR-050-D01	NUT,PLAIN,HEXAGON / MATERIAL : CARBON STEEL / MATERIAL STANDARD : ASTM A194 GRADE 2H / TYPE OR USAGE : BONNET / EQUIPMENT NAME : GLOBE CONTROL VALVE / EQUIPMENT TYPE/MODEL : 840G / EQUIPMENT SERIAL NUMBER : B06207-01 / ADDITIONAL EQUIPMENT DATA: 10X10IN 300LB RF / MANUFACTURER : CCI / DRAWING NUMBER : B06207-POS 12
07961	PACKING SET	PACKING SET:V-PTFE;DWG.B06207,IT.13	CCI	CCI (IMI SEVERE SERVICE COMPANY)	B06207-POS 13	PACKING SET / MATERIAL : V-PTFE / EQUIPMENT NAME : GLOBE CONTROL VALVE / EQUIPMENT TYPE/MODEL : 840G / EQUIPMENT SERIAL NUMBER : B06207-01 / ADDITIONAL EQUIPMENT DATA: 10X10IN 300LB RF / MANUFACTURER : CCI / DRAWING NUMBER : B06207-POS 13
07961	PACKING SET	PACKING SET:V-PTFE;DWG.B06207,IT.13	CCI	CCI (IMI SEVERE SERVICE COMPANY)	SSNP-GEN-INS-VDR-050-D01	PACKING SET / MATERIAL : V-PTFE / EQUIPMENT NAME : GLOBE CONTROL VALVE / EQUIPMENT TYPE/MODEL : 840G / EQUIPMENT SERIAL NUMBER : B06207-01 / ADDITIONAL EQUIPMENT DATA: 10X10IN 300LB RF / MANUFACTURER : CCI / DRAWING NUMBER : B06207-POS 13
24307	SPACER,RING	SPACER,RING:PACKING;DWG.B06207,IT.14	CCI	CCI (IMI SEVERE SERVICE COMPANY)	B06207-POS 14	SPACER,RING / TYPE OR USAGE : PACKING / EQUIPMENT NAME : GLOBE CONTROL VALVE / EQUIPMENT TYPE/MODEL : 840G / EQUIPMENT SERIAL NUMBER : B06207-01 / ADDITIONAL EQUIPMENT DATA: 10X10IN 300LB RF / MANUFACTURER : CCI / DRAWING NUMBER : B06207-POS 14
24307	SPACER,RING	SPACER,RING:PACKING;DWG.B06207,IT.14	CCI	CCI (IMI SEVERE SERVICE COMPANY)	SSNP-GEN-INS-VDR-050-D01	SPACER,RING / TYPE OR USAGE : PACKING / EQUIPMENT NAME : GLOBE CONTROL VALVE / EQUIPMENT TYPE/MODEL : 840G / EQUIPMENT SERIAL NUMBER : B06207-01 / ADDITIONAL EQUIPMENT DATA: 10X10IN 300LB RF / MANUFACTURER : CCI / DRAWING NUMBER : B06207-POS 14
PS037	GLAND,PACKING	GLAND,PACKING:DWG.B06207,IT.15	CCI	CCI (IMI SEVERE SERVICE COMPANY)	B06207-POS 15	GLAND,PACKING / MATERIAL : STAINLESS STEEL 316 / EQUIPMENT NAME : GLOBE CONTROL VALVE / EQUIPMENT TYPE/MODEL : 840G / EQUIPMENT SERIAL NUMBER : B06207-01 / ADDITIONAL EQUIPMENT DATA: 10X10IN 300LB RF / MANUFACTURER : CCI / DRAWING NUMBER : B06207-POS 15
PS037	GLAND,PACKING	GLAND,PACKING:DWG.B06207,IT.15	CCI	CCI (IMI SEVERE SERVICE COMPANY)	SSNP-GEN-INS-VDR-050-D01	GLAND,PACKING / MATERIAL : STAINLESS STEEL 316 / EQUIPMENT NAME : GLOBE CONTROL VALVE / EQUIPMENT TYPE/MODEL : 840G / EQUIPMENT SERIAL NUMBER : B06207-01 / ADDITIONAL EQUIPMENT DATA: 10X10IN 300LB RF / MANUFACTURER : CCI / DRAWING NUMBER : B06207-POS 15
37186	ACTUATOR,PNEUMATIC	ACTUATOR,PNEU:FC;MSD III 550RA	CCI	CCI (IMI SEVERE SERVICE COMPANY)	B06207-POS 17	ACTUATOR,PNEUMATIC / SERIES : SPRING DIAPHRAGM / FAIL POSITION : FAIL CLOSE / ACTUATION DATA : REVERSE ACTING / ACTUATOR SIZE : SIZE 550 / STROKE : 3.937IN / SUPPLY PRESSURE: 80 TO 140PSIG / SIGNAL DATA : 4 TO 20MA INPUT / MANUFACTURER : CCI / PART NUMBER : MSD III 550RA
51134	FILTER-REGULATOR,AIRLINE	FILTER-REGULATOR:1/4IN NPT;0-0.42MPA;5UM	CCI	CCI (IMI SEVERE SERVICE COMPANY)	B06207-POS 20	FILTER-REGULATOR,AIRLINE / FILTER RATING : 5 MICRON / PORT SIZE : 1/4IN NPT / PRESSURE RATING : 1.7MPA SUPPLY MAX / PRESSURE SETTING : 0 TO 0.42MPA / OPERATING TEMPERATURE: -20 TO 70DEG C / OPERATION TYPE : HANDWHEEL / BODY MATERIAL : ALUMINUM DIECAST / MANUFACTURER : YOUNG TECH / PART NUMBER : YT-200
38420	POSITIONER,VALVE	POSITIONER,VALVE:PNEU;35-150PSI;1/4FNPT	CCI	CCI (IMI SEVERE SERVICE COMPANY)	B06207-POS 21	POSITIONER,VALVE / TYPE : PNEUMATIC / SUPPLY PRESSURE : 35 TO 150PSI / INPUT PRESSURE : 3 TO 15PSI / SIGNAL DATA : 4 TO 20MA / ELECTRICAL DATA : 10VDC / TEMPERATURE RATING: -40 TO 85DEG C / CONNECTION DATA : 1/4IN FNPT AIR SUPPLY / MATERIAL : ALUMINUM DIECAST / ENCLOSURE DATA : NEMA 4X/IP65 / MANUFACTURER : CCI / PART NUMBER : C-400
PS159	RELAY,BOOSTER	RELAY,BOOSTER:DWG.B06207,IT.22	CCI	CCI (IMI SEVERE SERVICE COMPANY)	B06207-POS 22	RELAY,BOOSTER / TYPE : YT-300 / EQUIPMENT NAME : GLOBE CONTROL VALVE / EQUIPMENT TYPE/MODEL : 840G / EQUIPMENT SERIAL NUMBER: B06207-01 / MANUFACTURER : CCI / DRAWING NUMBER : B06207-POS 22
PS159	RELAY,BOOSTER	RELAY,BOOSTER:DWG.B06207,IT.22	CCI	CCI (IMI SEVERE SERVICE COMPANY)	SSNP-GEN-INS-VDR-050-D01	RELAY,BOOSTER / TYPE : YT-300 / EQUIPMENT NAME : GLOBE CONTROL VALVE / EQUIPMENT TYPE/MODEL : 840G / EQUIPMENT SERIAL NUMBER: B06207-01 / MANUFACTURER : CCI / DRAWING NUMBER : B06207-POS 22
PS159	RELAY,BOOSTER	RELAY,BOOSTER:DWG.B06207,IT.22	YOUNGTEC	YOUNG TECH CO.,LTD	YT-300	RELAY,BOOSTER / TYPE : YT-300 / EQUIPMENT NAME : GLOBE CONTROL VALVE / EQUIPMENT TYPE/MODEL : 840G / EQUIPMENT SERIAL NUMBER: B06207-01 / MANUFACTURER : CCI / DRAWING NUMBER : B06207-POS 22
05485	VALVE,GLOBE	VALVE,GLOBE:1-1/2IN;300LB;WCB;PNEU ACT	CCI	CCI (IMI SEVERE SERVICE COMPANY)	840H-1-1/2IN	VALVE,GLOBE / VALVE SIZE : 1-1/2IN / PRESSURE RATING : 300LB / CONNECTION TYPE : FLANGE RF / DISK DESIGN : DISK PLUG / BODY MATERIAL : CAST STEEL ASTM A216-WCB / STEM MATERIAL : STAINLESS STEEL 316 / DISK MATERIAL : STAINLESS STEEL 316+STELLITE / SEAT MATERIAL : STAINLESS STEEL 316+STELLITE / PACKING AND SEAL MATERIAL: V-PTFE / OPERATION METHOD : PNEUMATIC ACTUATOR
05485	VALVE,GLOBE	VALVE,GLOBE:1-1/2IN;300LB;WCB;PNEU ACT	CCI	CCI (IMI SEVERE SERVICE COMPANY)	B06208-01	VALVE,GLOBE / VALVE SIZE : 1-1/2IN / PRESSURE RATING : 300LB / CONNECTION TYPE : FLANGE RF / DISK DESIGN : DISK PLUG / BODY MATERIAL : CAST STEEL ASTM A216-WCB / STEM MATERIAL : STAINLESS STEEL 316 / DISK MATERIAL : STAINLESS STEEL 316+STELLITE / SEAT MATERIAL : STAINLESS STEEL 316+STELLITE / PACKING AND SEAL MATERIAL: V-PTFE / OPERATION METHOD : PNEUMATIC ACTUATOR
05485	VALVE,GLOBE	VALVE,GLOBE:1-1/2IN;300LB;WCB;PNEU ACT	CCI	CCI (IMI SEVERE SERVICE COMPANY)	SSNP-01-INS-VDR-050-P03	VALVE,GLOBE / VALVE SIZE : 1-1/2IN / PRESSURE RATING : 300LB / CONNECTION TYPE : FLANGE RF / DISK DESIGN : DISK PLUG / BODY MATERIAL : CAST STEEL ASTM A216-WCB / STEM MATERIAL : STAINLESS STEEL 316 / DISK MATERIAL : STAINLESS STEEL 316+STELLITE / SEAT MATERIAL : STAINLESS STEEL 316+STELLITE / PACKING AND SEAL MATERIAL: V-PTFE / OPERATION METHOD : PNEUMATIC ACTUATOR
05485	VALVE,GLOBE	VALVE,GLOBE:1-1/2IN;300LB;WCB;PNEU ACT	CCI	CCI (IMI SEVERE SERVICE COMPANY)	B06209-01	VALVE,GLOBE / VALVE SIZE : 1-1/2IN / PRESSURE RATING : 300LB / CONNECTION TYPE : FLANGE RF / DISK DESIGN : DISK PLUG / BODY MATERIAL : CAST STEEL ASTM A216-WCB / STEM MATERIAL : STAINLESS STEEL 316 / DISK MATERIAL : STAINLESS STEEL 316+STELLITE / SEAT MATERIAL : STAINLESS STEEL 316+STELLITE / PACKING AND SEAL MATERIAL: V-PTFE / OPERATION METHOD : PNEUMATIC ACTUATOR
05485	VALVE,GLOBE	VALVE,GLOBE:1-1/2IN;300LB;WCB;PNEU ACT	CCI	CCI (IMI SEVERE SERVICE COMPANY)	B06210-01	VALVE,GLOBE / VALVE SIZE : 1-1/2IN / PRESSURE RATING : 300LB / CONNECTION TYPE : FLANGE RF / DISK DESIGN : DISK PLUG / BODY MATERIAL : CAST STEEL ASTM A216-WCB / STEM MATERIAL : STAINLESS STEEL 316 / DISK MATERIAL : STAINLESS STEEL 316+STELLITE / SEAT MATERIAL : STAINLESS STEEL 316+STELLITE / PACKING AND SEAL MATERIAL: V-PTFE / OPERATION METHOD : PNEUMATIC ACTUATOR
05485	VALVE,GLOBE	VALVE,GLOBE:2IN;600LB;RF;WCB;PNEU ACT	CCI	CCI (IMI SEVERE SERVICE COMPANY)	840H-2IN	VALVE,GLOBE / VALVE SIZE : 2IN / PRESSURE RATING : 600LB / CONNECTION TYPE : FLANGE RF / DISK DESIGN : DISK PLUG / BODY MATERIAL : CAST STEEL ASTM A216-WCB / BONNET MATERIAL : ASTM A216 GRADE WCB / STEM MATERIAL : STAINLESS STEEL 316 / DISK MATERIAL : STAINLESS STEEL 316+STELLITE / SEAT MATERIAL : STAINLESS STEEL 316+STELLITE / PACKING AND SEAL MATERIAL: PTFE / OPERATION METHOD : PNEUMATIC ACTUATOR
05485	VALVE,GLOBE	VALVE,GLOBE:2IN;600LB;RF;WCB;PNEU ACT	CCI	CCI (IMI SEVERE SERVICE COMPANY)	B06211-01	VALVE,GLOBE / VALVE SIZE : 2IN / PRESSURE RATING : 600LB / CONNECTION TYPE : FLANGE RF / DISK DESIGN : DISK PLUG / BODY MATERIAL : CAST STEEL ASTM A216-WCB / BONNET MATERIAL : ASTM A216 GRADE WCB / STEM MATERIAL : STAINLESS STEEL 316 / DISK MATERIAL : STAINLESS STEEL 316+STELLITE / SEAT MATERIAL : STAINLESS STEEL 316+STELLITE / PACKING AND SEAL MATERIAL: PTFE / OPERATION METHOD : PNEUMATIC ACTUATOR
05485	VALVE,GLOBE	VALVE,GLOBE:2IN;600LB;RF;WCB;PNEU ACT	CCI	CCI (IMI SEVERE SERVICE COMPANY)	SSNP-01-INS-VDR-050-P03	VALVE,GLOBE / VALVE SIZE : 2IN / PRESSURE RATING : 600LB / CONNECTION TYPE : FLANGE RF / DISK DESIGN : DISK PLUG / BODY MATERIAL : CAST STEEL ASTM A216-WCB / BONNET MATERIAL : ASTM A216 GRADE WCB / STEM MATERIAL : STAINLESS STEEL 316 / DISK MATERIAL : STAINLESS STEEL 316+STELLITE / SEAT MATERIAL : STAINLESS STEEL 316+STELLITE / PACKING AND SEAL MATERIAL: PTFE / OPERATION METHOD : PNEUMATIC ACTUATOR
05485	VALVE,GLOBE	VALVE,GLOBE:2IN;600LB;RF;WCB;PNEU ACT	CCI	CCI (IMI SEVERE SERVICE COMPANY)	840H-2IN	VALVE,GLOBE / VALVE SIZE : 2IN / PRESSURE RATING : 600LB / CONNECTION TYPE : FLANGE RF / DISK DESIGN : DISK PLUG / BODY MATERIAL : CAST STEEL ASTM A216-WCB / STEM MATERIAL : STAINLESS STEEL 316 / DISK MATERIAL : STAINLESS STEEL 316+STELLITE / SEAT MATERIAL : STAINLESS STEEL 316+STELLITE / PACKING AND SEAL MATERIAL: PTFE / OPERATION METHOD : PNEUMATIC ACTUATOR / DRAWING NUMBER : B06212-01
05485	VALVE,GLOBE	VALVE,GLOBE:2IN;600LB;RF;WCB;PNEU ACT	CCI	CCI (IMI SEVERE SERVICE COMPANY)	B06212-01	VALVE,GLOBE / VALVE SIZE : 2IN / PRESSURE RATING : 600LB / CONNECTION TYPE : FLANGE RF / DISK DESIGN : DISK PLUG / BODY MATERIAL : CAST STEEL ASTM A216-WCB / STEM MATERIAL : STAINLESS STEEL 316 / DISK MATERIAL : STAINLESS STEEL 316+STELLITE / SEAT MATERIAL : STAINLESS STEEL 316+STELLITE / PACKING AND SEAL MATERIAL: PTFE / OPERATION METHOD : PNEUMATIC ACTUATOR / DRAWING NUMBER : B06212-01
05485	VALVE,GLOBE	VALVE,GLOBE:2IN;600LB;RF;WCB;PNEU ACT	CCI	CCI (IMI SEVERE SERVICE COMPANY)	SSNP-01-INS-VDR-050-P03	VALVE,GLOBE / VALVE SIZE : 2IN / PRESSURE RATING : 600LB / CONNECTION TYPE : FLANGE RF / DISK DESIGN : DISK PLUG / BODY MATERIAL : CAST STEEL ASTM A216-WCB / STEM MATERIAL : STAINLESS STEEL 316 / DISK MATERIAL : STAINLESS STEEL 316+STELLITE / SEAT MATERIAL : STAINLESS STEEL 316+STELLITE / PACKING AND SEAL MATERIAL: PTFE / OPERATION METHOD : PNEUMATIC ACTUATOR / DRAWING NUMBER : B06212-01
05485	VALVE,GLOBE	VALVE,GLOBE:2IN;600LB;RF;WCB;PNEU ACT	CCI	CCI (IMI SEVERE SERVICE COMPANY)	840H-2IN	VALVE,GLOBE / VALVE SIZE : 2IN / PRESSURE RATING : 600LB / CONNECTION TYPE : FLANGE RF / BODY MATERIAL : CAST STEEL ASTM A216-WCB / BONNET MATERIAL : ASTM A216 GRADE WCB / STEM MATERIAL : STAINLESS STEEL 316 / DISK MATERIAL : STAINLESS STEEL 316+STELLITE / SEAT MATERIAL : STAINLESS STEEL 316+STELLITE / PACKING AND SEAL MATERIAL: V-PTFE / OPERATION METHOD : PNEUMATIC ACTUATOR
05485	VALVE,GLOBE	VALVE,GLOBE:2IN;600LB;RF;WCB;PNEU ACT	CCI	CCI (IMI SEVERE SERVICE COMPANY)	B06213-01	VALVE,GLOBE / VALVE SIZE : 2IN / PRESSURE RATING : 600LB / CONNECTION TYPE : FLANGE RF / BODY MATERIAL : CAST STEEL ASTM A216-WCB / BONNET MATERIAL : ASTM A216 GRADE WCB / STEM MATERIAL : STAINLESS STEEL 316 / DISK MATERIAL : STAINLESS STEEL 316+STELLITE / SEAT MATERIAL : STAINLESS STEEL 316+STELLITE / PACKING AND SEAL MATERIAL: V-PTFE / OPERATION METHOD : PNEUMATIC ACTUATOR
05485	VALVE,GLOBE	VALVE,GLOBE:2IN;600LB;RF;WCB;PNEU ACT	CCI	CCI (IMI SEVERE SERVICE COMPANY)	SSNP-01-INS-VDR-050-P03	VALVE,GLOBE / VALVE SIZE : 2IN / PRESSURE RATING : 600LB / CONNECTION TYPE : FLANGE RF / BODY MATERIAL : CAST STEEL ASTM A216-WCB / BONNET MATERIAL : ASTM A216 GRADE WCB / STEM MATERIAL : STAINLESS STEEL 316 / DISK MATERIAL : STAINLESS STEEL 316+STELLITE / SEAT MATERIAL : STAINLESS STEEL 316+STELLITE / PACKING AND SEAL MATERIAL: V-PTFE / OPERATION METHOD : PNEUMATIC ACTUATOR
05485	VALVE,GLOBE	VALVE,GLOBE:6IN;600LB;RF;WCB;PNEU ACT	CCI	CCI (IMI SEVERE SERVICE COMPANY)	840H-6IN	VALVE,GLOBE / VALVE SIZE : 6IN / PRESSURE RATING : 600LB / CONNECTION TYPE : FLANGE RF / BORE STYLE : FULL BORE / BODY MATERIAL : CAST STEEL ASTM A216-WCB / STEM MATERIAL : STAINLESS STEEL 316 / DISK MATERIAL : STAINLESS STEEL 316 / SEAT MATERIAL : STAINLESS STEEL 316 / PACKING AND SEAL MATERIAL: V-PTFE / OPERATION METHOD : PNEUMATIC ACTUATOR
05485	VALVE,GLOBE	VALVE,GLOBE:6IN;600LB;RF;WCB;PNEU ACT	CCI	CCI (IMI SEVERE SERVICE COMPANY)	B06214-01	VALVE,GLOBE / VALVE SIZE : 6IN / PRESSURE RATING : 600LB / CONNECTION TYPE : FLANGE RF / BORE STYLE : FULL BORE / BODY MATERIAL : CAST STEEL ASTM A216-WCB / STEM MATERIAL : STAINLESS STEEL 316 / DISK MATERIAL : STAINLESS STEEL 316 / SEAT MATERIAL : STAINLESS STEEL 316 / PACKING AND SEAL MATERIAL: V-PTFE / OPERATION METHOD : PNEUMATIC ACTUATOR
05485	VALVE,GLOBE	VALVE,GLOBE:6IN;600LB;RF;WCB;PNEU ACT	CCI	CCI (IMI SEVERE SERVICE COMPANY)	SSNP-01-INS-VDR-050-P03	VALVE,GLOBE / VALVE SIZE : 6IN / PRESSURE RATING : 600LB / CONNECTION TYPE : FLANGE RF / BORE STYLE : FULL BORE / BODY MATERIAL : CAST STEEL ASTM A216-WCB / STEM MATERIAL : STAINLESS STEEL 316 / DISK MATERIAL : STAINLESS STEEL 316 / SEAT MATERIAL : STAINLESS STEEL 316 / PACKING AND SEAL MATERIAL: V-PTFE / OPERATION METHOD : PNEUMATIC ACTUATOR
22113	SEAT,VALVE	SEAT,VALVE:DWG.B06214,IT.3	CCI	CCI (IMI SEVERE SERVICE COMPANY)	SSNP-GEN-INS-VDR-050-D01	SEAT,VALVE / MATERIAL : STAINLESS STEEL 316 / EQUIPMENT NAME : GLOBE CONTROL VALVE / EQUIPMENT TYPE/MODEL : 840H / EQUIPMENT SERIAL NUMBER : B06214-01 / ADDITIONAL EQUIPMENT DATA: 6X6IN 600LB RF / MANUFACTURER : CCI / DRAWING NUMBER : B06214-POS 3
61783	PLUG,VALVE	PLUG,VALVE:DWG.B06214,IT.4	CCI	CCI (IMI SEVERE SERVICE COMPANY)	B06214-POS 4	PLUG,VALVE / MATERIAL : STAINLESS STEEL 316 / EQUIPMENT NAME : GLOBE CONTROL VALVE / EQUIPMENT TYPE/MODEL : 840H / EQUIPMENT SERIAL NUMBER : B06214-01 / ADDITIONAL EQUIPMENT DATA: 6X6IN 600LB RF / MANUFACTURER : CCI / DRAWING NUMBER : B06214-POS 4
61783	PLUG,VALVE	PLUG,VALVE:DWG.B06214,IT.4	CCI	CCI (IMI SEVERE SERVICE COMPANY)	SSNP-GEN-INS-VDR-050-D01	PLUG,VALVE / MATERIAL : STAINLESS STEEL 316 / EQUIPMENT NAME : GLOBE CONTROL VALVE / EQUIPMENT TYPE/MODEL : 840H / EQUIPMENT SERIAL NUMBER : B06214-01 / ADDITIONAL EQUIPMENT DATA: 6X6IN 600LB RF / MANUFACTURER : CCI / DRAWING NUMBER : B06214-POS 4
PS160	CYLINDER,BALANCE	CYLINDER,BALANCE:DWG.B06214,IT.5	CCI	CCI (IMI SEVERE SERVICE COMPANY)	B06214-POS 5	CYLINDER,BALANCE / MATERIAL : STAINLESS STEEL 316 / EQUIPMENT NAME : GLOBE CONTROL VALVE / EQUIPMENT TYPE/MODEL : 840H / ADDITIONAL EQUIPMENT DATA: 6X6IN 600LB RF / EQUIPMENT SERIAL NUMBER : B06214-01 / MANUFACTURER : CCI / DRAWING NUMBER : B06214-POS 5
PS160	CYLINDER,BALANCE	CYLINDER,BALANCE:DWG.B06214,IT.5	CCI	CCI (IMI SEVERE SERVICE COMPANY)	SSNP-GEN-INS-VDR-050-D01	CYLINDER,BALANCE / MATERIAL : STAINLESS STEEL 316 / EQUIPMENT NAME : GLOBE CONTROL VALVE / EQUIPMENT TYPE/MODEL : 840H / ADDITIONAL EQUIPMENT DATA: 6X6IN 600LB RF / EQUIPMENT SERIAL NUMBER : B06214-01 / MANUFACTURER : CCI / DRAWING NUMBER : B06214-POS 5
32528	STEM,FLUID VALVE	STEM,VALVE:DWG.B06214,IT.7	CCI	CCI (IMI SEVERE SERVICE COMPANY)	B06214-POS 7	STEM,FLUID VALVE / MATERIAL : STAINLESS STEEL 316 / EQUIPMENT NAME : GLOBE CONTROL VALVE / EQUIPMENT TYPE/MODEL : 840H / EQUIPMENT SERIAL NUMBER : B06214-01 / ADDITIONAL EQUIPMENT DATA: 6X6IN 600LB RF / MANUFACTURER : CCI / DRAWING NUMBER : B06214-POS 7
32528	STEM,FLUID VALVE	STEM,VALVE:DWG.B06214,IT.7	CCI	CCI (IMI SEVERE SERVICE COMPANY)	SSNP-GEN-INS-VDR-050-D01	STEM,FLUID VALVE / MATERIAL : STAINLESS STEEL 316 / EQUIPMENT NAME : GLOBE CONTROL VALVE / EQUIPMENT TYPE/MODEL : 840H / EQUIPMENT SERIAL NUMBER : B06214-01 / ADDITIONAL EQUIPMENT DATA: 6X6IN 600LB RF / MANUFACTURER : CCI / DRAWING NUMBER : B06214-POS 7
PS161	SEAL,BALANCE	SEAL,BALANCE:DWG.B06214,IT.8	CCI	CCI (IMI SEVERE SERVICE COMPANY)	SSNP-GEN-INS-VDR-050-D01	SEAL,BALANCE / MATERIAL : STAINLESS STEEL 316+PTFE / EQUIPMENT NAME : GLOBE CONTROL VALVE / EQUIPMENT TYPE/MODEL : 840H / ADDITIONAL EQUIPMENT DATA: 6X6IN 600LB RF / EQUIPMENT SERIAL NUMBER : B06214-01 / MANUFACTURER : CCI / DRAWING NUMBER : B06214-POS 8
04522	GASKET	GASKET:SEAT;DWG.B06214,IT.9	CCI	CCI (IMI SEVERE SERVICE COMPANY)	SSNP-GEN-INS-VDR-050-D01	GASKET / TYPE OR USAGE : SEAT / MATERIAL : STAINLESS STEEL 304+GRAPHITE / EQUIPMENT NAME : GLOBE CONTROL VALVE / EQUIPMENT TYPE/MODEL : 840H / EQUIPMENT SERIAL NUMBER : B06214-01 / ADDITIONAL EQUIPMENT DATA: 6X6IN 300LB RF / MANUFACTURER : CCI / DRAWING NUMBER : B06214-POS 9
04522	GASKET	GASKET:BONNET;DWG.B06214,IT.10	CCI	CCI (IMI SEVERE SERVICE COMPANY)	B06214-POS 10	GASKET / TYPE OR USAGE : BONNET / MATERIAL : STAINLESS STEEL 304+GRAPHITE / EQUIPMENT NAME : GLOBE CONTROL VALVE / EQUIPMENT TYPE/MODEL : 840H / EQUIPMENT SERIAL NUMBER : B06214-01 / ADDITIONAL EQUIPMENT DATA: 6X6IN 300LB RF / MANUFACTURER : CCI / DRAWING NUMBER : B06214-POS 10
04522	GASKET	GASKET:BONNET;DWG.B06214,IT.10	CCI	CCI (IMI SEVERE SERVICE COMPANY)	SSNP-GEN-INS-VDR-050-D01	GASKET / TYPE OR USAGE : BONNET / MATERIAL : STAINLESS STEEL 304+GRAPHITE / EQUIPMENT NAME : GLOBE CONTROL VALVE / EQUIPMENT TYPE/MODEL : 840H / EQUIPMENT SERIAL NUMBER : B06214-01 / ADDITIONAL EQUIPMENT DATA: 6X6IN 300LB RF / MANUFACTURER : CCI / DRAWING NUMBER : B06214-POS 10
15951	STUD,CONTINUOUS THREAD	STUDBOLT:BONNET;DWG.B06214,IT.11	CCI	CCI (IMI SEVERE SERVICE COMPANY)	B06214-POS 11	STUD,CONTINUOUS THREAD / MATERIAL : ALLOY STEEL / MATERIAL STANDARD : ASTM A193 GRADE B7 / TYPE OR USAGE : BONNET / EQUIPMENT NAME : GLOBE CONTROL VALVE / EQUIPMENT TYPE/MODEL : 840H / EQUIPMENT SERIAL NUMBER : B06214-01 / ADDITIONAL EQUIPMENT DATA: 6X6IN 300LB RF / MANUFACTURER : CCI / DRAWING NUMBER : B06214-POS 11
15951	STUD,CONTINUOUS THREAD	STUDBOLT:BONNET;DWG.B06214,IT.11	CCI	CCI (IMI SEVERE SERVICE COMPANY)	SSNP-GEN-INS-VDR-050-D01	STUD,CONTINUOUS THREAD / MATERIAL : ALLOY STEEL / MATERIAL STANDARD : ASTM A193 GRADE B7 / TYPE OR USAGE : BONNET / EQUIPMENT NAME : GLOBE CONTROL VALVE / EQUIPMENT TYPE/MODEL : 840H / EQUIPMENT SERIAL NUMBER : B06214-01 / ADDITIONAL EQUIPMENT DATA: 6X6IN 300LB RF / MANUFACTURER : CCI / DRAWING NUMBER : B06214-POS 11
01857	NUT,PLAIN,HEXAGON	NUT,PLAIN,HEX:DWG.B06214,IT.12	CCI	CCI (IMI SEVERE SERVICE COMPANY)	B06214-POS 12	NUT,PLAIN,HEXAGON / MATERIAL : CARBON STEEL / MATERIAL STANDARD : ASTM A194 GRADE 2H / TYPE OR USAGE : BONNET / EQUIPMENT NAME : GLOBE CONTROL VALVE / EQUIPMENT TYPE/MODEL : 840H / EQUIPMENT SERIAL NUMBER : B06214-01 / ADDITIONAL EQUIPMENT DATA: 6X6IN 300LB RF / MANUFACTURER : CCI / DRAWING NUMBER : B06214-POS 12
01857	NUT,PLAIN,HEXAGON	NUT,PLAIN,HEX:DWG.B06214,IT.12	CCI	CCI (IMI SEVERE SERVICE COMPANY)	SSNP-GEN-INS-VDR-050-D01	NUT,PLAIN,HEXAGON / MATERIAL : CARBON STEEL / MATERIAL STANDARD : ASTM A194 GRADE 2H / TYPE OR USAGE : BONNET / EQUIPMENT NAME : GLOBE CONTROL VALVE / EQUIPMENT TYPE/MODEL : 840H / EQUIPMENT SERIAL NUMBER : B06214-01 / ADDITIONAL EQUIPMENT DATA: 6X6IN 300LB RF / MANUFACTURER : CCI / DRAWING NUMBER : B06214-POS 12
07961	PACKING SET	PACKING SET:V-PTFE;DWG.B06214,IT.13	CCI	CCI (IMI SEVERE SERVICE COMPANY)	B06214-POS 13	PACKING SET / MATERIAL : V-PTFE / EQUIPMENT NAME : GLOBE CONTROL VALVE / EQUIPMENT TYPE/MODEL : 840H / EQUIPMENT SERIAL NUMBER : B06214-01 / ADDITIONAL EQUIPMENT DATA: 6X6IN 300LB RF / MANUFACTURER : CCI / DRAWING NUMBER : B06214-POS 13
07961	PACKING SET	PACKING SET:V-PTFE;DWG.B06214,IT.13	CCI	CCI (IMI SEVERE SERVICE COMPANY)	SSNP-GEN-INS-VDR-050-D01	PACKING SET / MATERIAL : V-PTFE / EQUIPMENT NAME : GLOBE CONTROL VALVE / EQUIPMENT TYPE/MODEL : 840H / EQUIPMENT SERIAL NUMBER : B06214-01 / ADDITIONAL EQUIPMENT DATA: 6X6IN 300LB RF / MANUFACTURER : CCI / DRAWING NUMBER : B06214-POS 13
24307	SPACER,RING	SPACER,RING:PACKING;DWG.B06214,IT.14	CCI	CCI (IMI SEVERE SERVICE COMPANY)	B06214-POS 14	SPACER,RING / TYPE OR USAGE : PACKING / MATERIAL : STAINLESS STEEL 316 / EQUIPMENT NAME : GLOBE CONTROL VALVE / EQUIPMENT TYPE/MODEL : 840H / EQUIPMENT SERIAL NUMBER : B06214-01 / ADDITIONAL EQUIPMENT DATA: 6X6IN 300LB RF / MANUFACTURER : CCI / DRAWING NUMBER : B06214-POS 14
24307	SPACER,RING	SPACER,RING:PACKING;DWG.B06214,IT.14	CCI	CCI (IMI SEVERE SERVICE COMPANY)	SSNP-GEN-INS-VDR-050-D01	SPACER,RING / TYPE OR USAGE : PACKING / MATERIAL : STAINLESS STEEL 316 / EQUIPMENT NAME : GLOBE CONTROL VALVE / EQUIPMENT TYPE/MODEL : 840H / EQUIPMENT SERIAL NUMBER : B06214-01 / ADDITIONAL EQUIPMENT DATA: 6X6IN 300LB RF / MANUFACTURER : CCI / DRAWING NUMBER : B06214-POS 14
PS037	GLAND,PACKING	GLAND,PACKING:DWG.B06214,IT.15	CCI	CCI (IMI SEVERE SERVICE COMPANY)	B06214-POS 15	GLAND,PACKING / MATERIAL : STAINLESS STEEL 316 / EQUIPMENT NAME : GLOBE CONTROL VALVE / EQUIPMENT TYPE/MODEL : 840H / EQUIPMENT SERIAL NUMBER : B06214-01 / ADDITIONAL EQUIPMENT DATA: 6X6IN 300LB RF / MANUFACTURER : CCI / DRAWING NUMBER : B06214-POS 15
PS037	GLAND,PACKING	GLAND,PACKING:DWG.B06214,IT.15	CCI	CCI (IMI SEVERE SERVICE COMPANY)	SSNP-GEN-INS-VDR-050-D01	GLAND,PACKING / MATERIAL : STAINLESS STEEL 316 / EQUIPMENT NAME : GLOBE CONTROL VALVE / EQUIPMENT TYPE/MODEL : 840H / EQUIPMENT SERIAL NUMBER : B06214-01 / ADDITIONAL EQUIPMENT DATA: 6X6IN 300LB RF / MANUFACTURER : CCI / DRAWING NUMBER : B06214-POS 15
37186	ACTUATOR,PNEUMATIC	ACTUATOR,PNEU:MSD III 480DA	CCI	CCI (IMI SEVERE SERVICE COMPANY)	B06214-POS 17	ACTUATOR,PNEUMATIC / SERIES : SPRING DIAPHRAGM / ACTUATION DATA: DIRECT ACTING / ACTUATOR SIZE : SIZE 480 / MANUFACTURER : CCI / PART NUMBER : MSD III 480DA
37186	ACTUATOR,PNEUMATIC	ACTUATOR,PNEU:MSD III 480DA	CCI	CCI (IMI SEVERE SERVICE COMPANY)	MSD III 480DA	ACTUATOR,PNEUMATIC / SERIES : SPRING DIAPHRAGM / ACTUATION DATA: DIRECT ACTING / ACTUATOR SIZE : SIZE 480 / MANUFACTURER : CCI / PART NUMBER : MSD III 480DA
37186	ACTUATOR,PNEUMATIC	ACTUATOR,PNEU:MSD III 480DA	CCI	CCI (IMI SEVERE SERVICE COMPANY)	SSNP-GEN-INS-VDR-050-D01	ACTUATOR,PNEUMATIC / SERIES : SPRING DIAPHRAGM / ACTUATION DATA: DIRECT ACTING / ACTUATOR SIZE : SIZE 480 / MANUFACTURER : CCI / PART NUMBER : MSD III 480DA
51134	FILTER-REGULATOR,AIRLINE	FILTER-REGULATOR:1/4IN NPT;0-0.42MPA;5UM	CCI	CCI (IMI SEVERE SERVICE COMPANY)	B06214-POS 20	FILTER-REGULATOR,AIRLINE / FILTER RATING : 5 MICRON / PORT SIZE : 1/4IN NPT / PRESSURE RATING : 1.7MPA SUPPLY MAX / PRESSURE SETTING : 0 TO 0.42MPA / OPERATING TEMPERATURE: -20 TO 70DEG C / OPERATION TYPE : HANDWHEEL / BODY MATERIAL : ALUMINUM DIECAST / MANUFACTURER : YOUNG TECH / PART NUMBER : YT-200
38420	POSITIONER,VALVE	POSITIONER,VALVE:PNEU;35-150PSI;1/4FNPT	CCI	CCI (IMI SEVERE SERVICE COMPANY)	B06214-POS 21	POSITIONER,VALVE / TYPE : PNEUMATIC / SUPPLY PRESSURE : 35 TO 150PSI / INPUT PRESSURE : 3 TO 15PSI / SIGNAL DATA : 4 TO 20MA / ELECTRICAL DATA : 10VDC / TEMPERATURE RATING: -40 TO 85DEG C / CONNECTION DATA : 1/4IN FNPT AIR SUPPLY / MATERIAL : ALUMINUM DIECAST / ENCLOSURE DATA : NEMA 4X/IP65 / MANUFACTURER : CCI / PART NUMBER : C-400
PS159	RELAY,BOOSTER	RELAY,BOOSTER:DWG.B06214,IT.22	CCI	CCI (IMI SEVERE SERVICE COMPANY)	B06214-POS 22	RELAY,BOOSTER / TYPE : YT-300 / EQUIPMENT NAME : GLOBE CONTROL VALVE / EQUIPMENT TYPE/MODEL : 840H / EQUIPMENT SERIAL NUMBER: B06214-01 / MANUFACTURER : CCI / DRAWING NUMBER : B06214-POS 22
PS159	RELAY,BOOSTER	RELAY,BOOSTER:DWG.B06214,IT.22	CCI	CCI (IMI SEVERE SERVICE COMPANY)	SSNP-GEN-INS-VDR-050-D01	RELAY,BOOSTER / TYPE : YT-300 / EQUIPMENT NAME : GLOBE CONTROL VALVE / EQUIPMENT TYPE/MODEL : 840H / EQUIPMENT SERIAL NUMBER: B06214-01 / MANUFACTURER : CCI / DRAWING NUMBER : B06214-POS 22
PS159	RELAY,BOOSTER	RELAY,BOOSTER:DWG.B06214,IT.22	YOUNGTEC	YOUNG TECH CO.,LTD	YT-300	RELAY,BOOSTER / TYPE : YT-300 / EQUIPMENT NAME : GLOBE CONTROL VALVE / EQUIPMENT TYPE/MODEL : 840H / EQUIPMENT SERIAL NUMBER: B06214-01 / MANUFACTURER : CCI / DRAWING NUMBER : B06214-POS 22
05485	VALVE,GLOBE	VALVE,GLOBE:4IN;600LB;RF;WCB;PNEU ACT	CCI	CCI (IMI SEVERE SERVICE COMPANY)	840G-4IN	VALVE,GLOBE / VALVE SIZE : 4IN / PRESSURE RATING : 600LB / CONNECTION TYPE : FLANGE RF / BODY MATERIAL : CAST STEEL ASTM A216-WCB / STEM MATERIAL : STAINLESS STEEL 316 / DISK MATERIAL : STAINLESS STEEL 316 / SEAT MATERIAL : STAINLESS STEEL 316 / PACKING AND SEAL MATERIAL: V-PTFE / OPERATION METHOD : PNEUMATIC ACTUATOR
05485	VALVE,GLOBE	VALVE,GLOBE:4IN;600LB;RF;WCB;PNEU ACT	CCI	CCI (IMI SEVERE SERVICE COMPANY)	B06215-01	VALVE,GLOBE / VALVE SIZE : 4IN / PRESSURE RATING : 600LB / CONNECTION TYPE : FLANGE RF / BODY MATERIAL : CAST STEEL ASTM A216-WCB / STEM MATERIAL : STAINLESS STEEL 316 / DISK MATERIAL : STAINLESS STEEL 316 / SEAT MATERIAL : STAINLESS STEEL 316 / PACKING AND SEAL MATERIAL: V-PTFE / OPERATION METHOD : PNEUMATIC ACTUATOR
05485	VALVE,GLOBE	VALVE,GLOBE:4IN;600LB;RF;WCB;PNEU ACT	CCI	CCI (IMI SEVERE SERVICE COMPANY)	SSNP-01-INS-VDR-050-P03	VALVE,GLOBE / VALVE SIZE : 4IN / PRESSURE RATING : 600LB / CONNECTION TYPE : FLANGE RF / BODY MATERIAL : CAST STEEL ASTM A216-WCB / STEM MATERIAL : STAINLESS STEEL 316 / DISK MATERIAL : STAINLESS STEEL 316 / SEAT MATERIAL : STAINLESS STEEL 316 / PACKING AND SEAL MATERIAL: V-PTFE / OPERATION METHOD : PNEUMATIC ACTUATOR
22113	SEAT,VALVE	SEAT,VALVE:DWG.B06215,IT.3	CCI	CCI (IMI SEVERE SERVICE COMPANY)	SSNP-GEN-INS-VDR-050-D01	SEAT,VALVE / MATERIAL : STAINLESS STEEL 316 / EQUIPMENT NAME : GLOBE CONTROL VALVE / EQUIPMENT TYPE/MODEL : 840G / EQUIPMENT SERIAL NUMBER : B06215-01 / ADDITIONAL EQUIPMENT DATA: 4X4IN 600LB RF / MANUFACTURER : CCI / DRAWING NUMBER : B06215-POS 3
61783	PLUG,VALVE	PLUG,VALVE:DWG.B06215,IT.4	CCI	CCI (IMI SEVERE SERVICE COMPANY)	SSNP-GEN-INS-VDR-050-D01	PLUG,VALVE / MATERIAL : STAINLESS STEEL 316 / EQUIPMENT NAME : GLOBE CONTROL VALVE / EQUIPMENT TYPE/MODEL : 840G / EQUIPMENT SERIAL NUMBER : B06215-01 / ADDITIONAL EQUIPMENT DATA: 4X4IN 600LB RF / MANUFACTURER : CCI / DRAWING NUMBER : B06215-POS 4
PS160	CYLINDER,BALANCE	CYLINDER,BALANCE:DWG.B06215,IT.5	CCI	CCI (IMI SEVERE SERVICE COMPANY)	B06215-POS 5	CYLINDER,BALANCE / MATERIAL : STAINLESS STEEL 316 / EQUIPMENT NAME : GLOBE CONTROL VALVE / EQUIPMENT TYPE/MODEL : 840G / EQUIPMENT SERIAL NUMBER: B06215-01 / MANUFACTURER : CCI / DRAWING NUMBER : B06215-POS 5
PS160	CYLINDER,BALANCE	CYLINDER,BALANCE:DWG.B06215,IT.5	CCI	CCI (IMI SEVERE SERVICE COMPANY)	SSNP-GEN-INS-VDR-050-D01	CYLINDER,BALANCE / MATERIAL : STAINLESS STEEL 316 / EQUIPMENT NAME : GLOBE CONTROL VALVE / EQUIPMENT TYPE/MODEL : 840G / EQUIPMENT SERIAL NUMBER: B06215-01 / MANUFACTURER : CCI / DRAWING NUMBER : B06215-POS 5
32528	STEM,FLUID VALVE	STEM,VALVE:DWG.B06215,IT.7	CCI	CCI (IMI SEVERE SERVICE COMPANY)	B06215-POS 7	STEM,FLUID VALVE / MATERIAL : STAINLESS STEEL 316 / EQUIPMENT NAME : GLOBE CONTROL VALVE / EQUIPMENT TYPE/MODEL : 840G / EQUIPMENT SERIAL NUMBER : B06215-01 / ADDITIONAL EQUIPMENT DATA: 4X4IN 600LB RF / MANUFACTURER : CCI / DRAWING NUMBER : B06215-POS 7
32528	STEM,FLUID VALVE	STEM,VALVE:DWG.B06215,IT.7	CCI	CCI (IMI SEVERE SERVICE COMPANY)	SSNP-GEN-INS-VDR-050-D01	STEM,FLUID VALVE / MATERIAL : STAINLESS STEEL 316 / EQUIPMENT NAME : GLOBE CONTROL VALVE / EQUIPMENT TYPE/MODEL : 840G / EQUIPMENT SERIAL NUMBER : B06215-01 / ADDITIONAL EQUIPMENT DATA: 4X4IN 600LB RF / MANUFACTURER : CCI / DRAWING NUMBER : B06215-POS 7
PS161	SEAL,BALANCE	SEAL,BALANCE:DWG.B06215,IT.8	CCI	CCI (IMI SEVERE SERVICE COMPANY)	SSNP-GEN-INS-VDR-050-D01	SEAL,BALANCE / MATERIAL : STAINLESS STEEL 316+PTFE / EQUIPMENT NAME : GLOBE CONTROL VALVE / EQUIPMENT TYPE/MODEL : 840G / ADDITIONAL EQUIPMENT DATA: 4X4IN 600LB RF / MANUFACTURER : CCI / DRAWING NUMBER : B06215-POS 8
04522	GASKET	GASKET:SEAT;DWG.B06215,IT.9	CCI	CCI (IMI SEVERE SERVICE COMPANY)	SSNP-GEN-INS-VDR-050-D01	GASKET / TYPE OR USAGE : SEAT / MATERIAL : STAINLESS STEEL 304+GRAPHITE / EQUIPMENT NAME : GLOBE CONTROL VALVE / EQUIPMENT TYPE/MODEL : 840G / EQUIPMENT SERIAL NUMBER : B06215-01 / ADDITIONAL EQUIPMENT DATA: 4X4IN 600LB RF / MANUFACTURER : CCI / DRAWING NUMBER : B06215-POS 9
04522	GASKET	GASKET:BONNET;DWG.B06215,IT.10	CCI	CCI (IMI SEVERE SERVICE COMPANY)	B06215-POS 10	GASKET / TYPE OR USAGE : BONNET / MATERIAL : STAINLESS STEEL 304+GRAPHITE / EQUIPMENT NAME : GLOBE CONTROL VALVE / EQUIPMENT TYPE/MODEL : 840G / SUB-ASSEMBLY : 4X4IN 600LB RF / EQUIPMENT SERIAL NUMBER: B06215-01 / MANUFACTURER : CCI / DRAWING NUMBER : B06215-POS 10
04522	GASKET	GASKET:BONNET;DWG.B06215,IT.10	CCI	CCI (IMI SEVERE SERVICE COMPANY)	SSNP-GEN-INS-VDR-050-D01	GASKET / TYPE OR USAGE : BONNET / MATERIAL : STAINLESS STEEL 304+GRAPHITE / EQUIPMENT NAME : GLOBE CONTROL VALVE / EQUIPMENT TYPE/MODEL : 840G / SUB-ASSEMBLY : 4X4IN 600LB RF / EQUIPMENT SERIAL NUMBER: B06215-01 / MANUFACTURER : CCI / DRAWING NUMBER : B06215-POS 10
15951	STUD,CONTINUOUS THREAD	STUDBOLT:BONNET;DWG.B06215,IT.11	CCI	CCI (IMI SEVERE SERVICE COMPANY)	B06215-POS 11	STUD,CONTINUOUS THREAD / MATERIAL : ALLOY STEEL / MATERIAL STANDARD : ASTM A193 GRADE B7 / TYPE OR USAGE : BONNET / EQUIPMENT NAME : GLOBE CONTROL VALVE / EQUIPMENT TYPE/MODEL : 840G / EQUIPMENT SERIAL NUMBER : B06215-01 / ADDITIONAL EQUIPMENT DATA: 4X4IN 600LB RF / MANUFACTURER : CCI / DRAWING NUMBER : B06215-POS 11
15951	STUD,CONTINUOUS THREAD	STUDBOLT:BONNET;DWG.B06215,IT.11	CCI	CCI (IMI SEVERE SERVICE COMPANY)	SSNP-GEN-INS-VDR-050-D01	STUD,CONTINUOUS THREAD / MATERIAL : ALLOY STEEL / MATERIAL STANDARD : ASTM A193 GRADE B7 / TYPE OR USAGE : BONNET / EQUIPMENT NAME : GLOBE CONTROL VALVE / EQUIPMENT TYPE/MODEL : 840G / EQUIPMENT SERIAL NUMBER : B06215-01 / ADDITIONAL EQUIPMENT DATA: 4X4IN 600LB RF / MANUFACTURER : CCI / DRAWING NUMBER : B06215-POS 11
01857	NUT,PLAIN,HEXAGON	NUT,PLAIN,HEX:DWG.B06215,IT.12	CCI	CCI (IMI SEVERE SERVICE COMPANY)	B06215-POS 12	NUT,PLAIN,HEXAGON / MATERIAL : CARBON STEEL / MATERIAL STANDARD : ASTM A194 GRADE 2H / TYPE OR USAGE : BONNET / EQUIPMENT NAME : GLOBE CONTROL VALVE / EQUIPMENT TYPE/MODEL : 840G / EQUIPMENT SERIAL NUMBER : B06215-01 / ADDITIONAL EQUIPMENT DATA: 4X4IN 600LB RF / MANUFACTURER : CCI / DRAWING NUMBER : B06215-POS 12
01857	NUT,PLAIN,HEXAGON	NUT,PLAIN,HEX:DWG.B06215,IT.12	CCI	CCI (IMI SEVERE SERVICE COMPANY)	SSNP-GEN-INS-VDR-050-D01	NUT,PLAIN,HEXAGON / MATERIAL : CARBON STEEL / MATERIAL STANDARD : ASTM A194 GRADE 2H / TYPE OR USAGE : BONNET / EQUIPMENT NAME : GLOBE CONTROL VALVE / EQUIPMENT TYPE/MODEL : 840G / EQUIPMENT SERIAL NUMBER : B06215-01 / ADDITIONAL EQUIPMENT DATA: 4X4IN 600LB RF / MANUFACTURER : CCI / DRAWING NUMBER : B06215-POS 12
07961	PACKING SET	PACKING SET:V-PTFE;DWG.B06215,IT.13	CCI	CCI (IMI SEVERE SERVICE COMPANY)	B06215-POS 13	PACKING SET / MATERIAL : V-PTFE / EQUIPMENT NAME : GLOBE CONTROL VALVE / EQUIPMENT TYPE/MODEL : 840G / EQUIPMENT SERIAL NUMBER : B06215-01 / ADDITIONAL EQUIPMENT DATA: 4X4IN 600LB RF / MANUFACTURER : CCI / DRAWING NUMBER : B06215-POS 13
07961	PACKING SET	PACKING SET:V-PTFE;DWG.B06215,IT.13	CCI	CCI (IMI SEVERE SERVICE COMPANY)	SSNP-GEN-INS-VDR-050-D01	PACKING SET / MATERIAL : V-PTFE / EQUIPMENT NAME : GLOBE CONTROL VALVE / EQUIPMENT TYPE/MODEL : 840G / EQUIPMENT SERIAL NUMBER : B06215-01 / ADDITIONAL EQUIPMENT DATA: 4X4IN 600LB RF / MANUFACTURER : CCI / DRAWING NUMBER : B06215-POS 13
24307	SPACER,RING	SPACER,RING:PACKING;DWG.B06215,IT.14	CCI	CCI (IMI SEVERE SERVICE COMPANY)	B06215-POS 14	SPACER,RING / TYPE OR USAGE : PACKING / MATERIAL : STAINLESS STEEL 316 / EQUIPMENT NAME : GLOBE CONTROL VALVE / EQUIPMENT TYPE/MODEL : 840G / EQUIPMENT SERIAL NUMBER : B06215-01 / ADDITIONAL EQUIPMENT DATA: 4X4IN 600LB RF / MANUFACTURER : CCI / DRAWING NUMBER : B06215-POS 14
24307	SPACER,RING	SPACER,RING:PACKING;DWG.B06215,IT.14	CCI	CCI (IMI SEVERE SERVICE COMPANY)	SSNP-GEN-INS-VDR-050-D01	SPACER,RING / TYPE OR USAGE : PACKING / MATERIAL : STAINLESS STEEL 316 / EQUIPMENT NAME : GLOBE CONTROL VALVE / EQUIPMENT TYPE/MODEL : 840G / EQUIPMENT SERIAL NUMBER : B06215-01 / ADDITIONAL EQUIPMENT DATA: 4X4IN 600LB RF / MANUFACTURER : CCI / DRAWING NUMBER : B06215-POS 14
PS037	GLAND,PACKING	GLAND,PACKING:DWG.B06215,IT.15	CCI	CCI (IMI SEVERE SERVICE COMPANY)	B06215-POS 15	GLAND,PACKING / MATERIAL : STAINLESS STEEL 316 / EQUIPMENT NAME : GLOBE CONTROL VALVE / EQUIPMENT TYPE/MODEL : 840G / EQUIPMENT SERIAL NUMBER : B06215-01 / ADDITIONAL EQUIPMENT DATA: 4X4IN 600LB RF / MANUFACTURER : CCI / DRAWING NUMBER : B06215-POS 15
PS037	GLAND,PACKING	GLAND,PACKING:DWG.B06215,IT.15	CCI	CCI (IMI SEVERE SERVICE COMPANY)	SSNP-GEN-INS-VDR-050-D01	GLAND,PACKING / MATERIAL : STAINLESS STEEL 316 / EQUIPMENT NAME : GLOBE CONTROL VALVE / EQUIPMENT TYPE/MODEL : 840G / EQUIPMENT SERIAL NUMBER : B06215-01 / ADDITIONAL EQUIPMENT DATA: 4X4IN 600LB RF / MANUFACTURER : CCI / DRAWING NUMBER : B06215-POS 15
37186	ACTUATOR,PNEUMATIC	ACTUATOR,PNEU:FC;MSD III 370RA	CCI	CCI (IMI SEVERE SERVICE COMPANY)	B06215-POS 17	ACTUATOR,PNEUMATIC / SERIES : SPRING DIAPHRAGM / FAIL POSITION : FAIL CLOSE / ACTUATION DATA : REVERSE ACTING / ACTUATOR SIZE : SIZE 370 / STROKE : 1.575IN / SUPPLY PRESSURE: 80 TO 140PSIG / SIGNAL DATA : 4 TO 20MA INPUT / MANUFACTURER : CCI / PART NUMBER : MSD III 370RA
37186	ACTUATOR,PNEUMATIC	ACTUATOR,PNEU:FC;MSD III 370RA	CCI	CCI (IMI SEVERE SERVICE COMPANY)	MSD III 370RA	ACTUATOR,PNEUMATIC / SERIES : SPRING DIAPHRAGM / FAIL POSITION : FAIL CLOSE / ACTUATION DATA : REVERSE ACTING / ACTUATOR SIZE : SIZE 370 / STROKE : 1.575IN / SUPPLY PRESSURE: 80 TO 140PSIG / SIGNAL DATA : 4 TO 20MA INPUT / MANUFACTURER : CCI / PART NUMBER : MSD III 370RA
37186	ACTUATOR,PNEUMATIC	ACTUATOR,PNEU:FC;MSD III 370RA	CCI	CCI (IMI SEVERE SERVICE COMPANY)	SSNP-GEN-INS-VDR-050-D01	ACTUATOR,PNEUMATIC / SERIES : SPRING DIAPHRAGM / FAIL POSITION : FAIL CLOSE / ACTUATION DATA : REVERSE ACTING / ACTUATOR SIZE : SIZE 370 / STROKE : 1.575IN / SUPPLY PRESSURE: 80 TO 140PSIG / SIGNAL DATA : 4 TO 20MA INPUT / MANUFACTURER : CCI / PART NUMBER : MSD III 370RA
51134	FILTER-REGULATOR,AIRLINE	FILTER-REGULATOR:1/4IN NPT;0-0.42MPA;5UM	CCI	CCI (IMI SEVERE SERVICE COMPANY)	B06215-POS 20	FILTER-REGULATOR,AIRLINE / FILTER RATING : 5 MICRON / PORT SIZE : 1/4IN NPT / PRESSURE RATING : 1.7MPA SUPPLY MAX / PRESSURE SETTING : 0 TO 0.42MPA / OPERATING TEMPERATURE: -20 TO 70DEG C / OPERATION TYPE : HANDWHEEL / BODY MATERIAL : ALUMINUM DIECAST / MANUFACTURER : YOUNG TECH / PART NUMBER : YT-200
38420	POSITIONER,VALVE	POSITIONER,VALVE:PNEU;35-150PSI;1/4FNPT	CCI	CCI (IMI SEVERE SERVICE COMPANY)	B06215-POS 21	POSITIONER,VALVE / TYPE : PNEUMATIC / SUPPLY PRESSURE : 35 TO 150PSI / INPUT PRESSURE : 3 TO 15PSI / SIGNAL DATA : 4 TO 20MA / ELECTRICAL DATA : 10VDC / TEMPERATURE RATING: -40 TO 85DEG C / CONNECTION DATA : 1/4IN FNPT AIR SUPPLY / MATERIAL : ALUMINUM DIECAST / ENCLOSURE DATA : NEMA 4X/IP65 / MANUFACTURER : CCI / PART NUMBER : C-400
05485	VALVE,GLOBE	VALVE,GLOBE:1IN;600LB;RF;WCB;PNEU ACT	CCI	CCI (IMI SEVERE SERVICE COMPANY)	840H-1IN	VALVE,GLOBE / VALVE SIZE : 1IN / PRESSURE RATING : 600LB / CONNECTION TYPE : FLANGE RF / BODY MATERIAL : CAST STEEL ASTM A216-WCB / BONNET MATERIAL : ASTM A216 GRADE WCB / STEM MATERIAL : STAINLESS STEEL 316 / DISK MATERIAL : STAINLESS STEEL 316+STELLITE / SEAT MATERIAL : STAINLESS STEEL 316+STELLITE / PACKING AND SEAL MATERIAL: V-PTFE / OPERATION METHOD : PNEUMATIC ACTUATOR
05485	VALVE,GLOBE	VALVE,GLOBE:1IN;600LB;RF;WCB;PNEU ACT	CCI	CCI (IMI SEVERE SERVICE COMPANY)	B06216-01	VALVE,GLOBE / VALVE SIZE : 1IN / PRESSURE RATING : 600LB / CONNECTION TYPE : FLANGE RF / BODY MATERIAL : CAST STEEL ASTM A216-WCB / BONNET MATERIAL : ASTM A216 GRADE WCB / STEM MATERIAL : STAINLESS STEEL 316 / DISK MATERIAL : STAINLESS STEEL 316+STELLITE / SEAT MATERIAL : STAINLESS STEEL 316+STELLITE / PACKING AND SEAL MATERIAL: V-PTFE / OPERATION METHOD : PNEUMATIC ACTUATOR
05485	VALVE,GLOBE	VALVE,GLOBE:1IN;600LB;RF;WCB;PNEU ACT	CCI	CCI (IMI SEVERE SERVICE COMPANY)	SSNP-01-INS-VDR-050-P03	VALVE,GLOBE / VALVE SIZE : 1IN / PRESSURE RATING : 600LB / CONNECTION TYPE : FLANGE RF / BODY MATERIAL : CAST STEEL ASTM A216-WCB / BONNET MATERIAL : ASTM A216 GRADE WCB / STEM MATERIAL : STAINLESS STEEL 316 / DISK MATERIAL : STAINLESS STEEL 316+STELLITE / SEAT MATERIAL : STAINLESS STEEL 316+STELLITE / PACKING AND SEAL MATERIAL: V-PTFE / OPERATION METHOD : PNEUMATIC ACTUATOR
05485	VALVE,GLOBE	VALVE,GLOBE:4IN;300LB;RF;WCB;PNEU ACT	CCI	CCI (IMI SEVERE SERVICE COMPANY)	840G-4IN	VALVE,GLOBE / VALVE SIZE : 4IN / PRESSURE RATING : 300LB / CONNECTION TYPE : FLANGE RF / BODY MATERIAL : CAST STEEL ASTM A216-WCB / STEM MATERIAL : STAINLESS STEEL 316 / DISK MATERIAL : STAINLESS STEEL 316 / SEAT MATERIAL : STAINLESS STEEL 316 / PACKING AND SEAL MATERIAL: GRAPHITE / OPERATION METHOD : PNEUMATIC ACTUATOR
05485	VALVE,GLOBE	VALVE,GLOBE:4IN;300LB;RF;WCB;PNEU ACT	CCI	CCI (IMI SEVERE SERVICE COMPANY)	B06219-01	VALVE,GLOBE / VALVE SIZE : 4IN / PRESSURE RATING : 300LB / CONNECTION TYPE : FLANGE RF / BODY MATERIAL : CAST STEEL ASTM A216-WCB / STEM MATERIAL : STAINLESS STEEL 316 / DISK MATERIAL : STAINLESS STEEL 316 / SEAT MATERIAL : STAINLESS STEEL 316 / PACKING AND SEAL MATERIAL: GRAPHITE / OPERATION METHOD : PNEUMATIC ACTUATOR
05485	VALVE,GLOBE	VALVE,GLOBE:4IN;300LB;RF;WCB;PNEU ACT	CCI	CCI (IMI SEVERE SERVICE COMPANY)	SSNP-01-INS-VDR-050-P03	VALVE,GLOBE / VALVE SIZE : 4IN / PRESSURE RATING : 300LB / CONNECTION TYPE : FLANGE RF / BODY MATERIAL : CAST STEEL ASTM A216-WCB / STEM MATERIAL : STAINLESS STEEL 316 / DISK MATERIAL : STAINLESS STEEL 316 / SEAT MATERIAL : STAINLESS STEEL 316 / PACKING AND SEAL MATERIAL: GRAPHITE / OPERATION METHOD : PNEUMATIC ACTUATOR
22113	SEAT,VALVE	SEAT,VALVE:DWG.B06219,IT.3	CCI	CCI (IMI SEVERE SERVICE COMPANY)	B06219-POS 3	SEAT,VALVE / MATERIAL : STAINLESS STEEL 316 / EQUIPMENT NAME : GLOBE CONTROL VALVE / EQUIPMENT TYPE/MODEL : 840G / EQUIPMENT SERIAL NUMBER : B06219-01 / ADDITIONAL EQUIPMENT DATA: 4X4IN 300LB RF / MANUFACTURER : CCI / DRAWING NUMBER : B06219-POS 3
22113	SEAT,VALVE	SEAT,VALVE:DWG.B06219,IT.3	CCI	CCI (IMI SEVERE SERVICE COMPANY)	SSNP-GEN-INS-VDR-050-D01	SEAT,VALVE / MATERIAL : STAINLESS STEEL 316 / EQUIPMENT NAME : GLOBE CONTROL VALVE / EQUIPMENT TYPE/MODEL : 840G / EQUIPMENT SERIAL NUMBER : B06219-01 / ADDITIONAL EQUIPMENT DATA: 4X4IN 300LB RF / MANUFACTURER : CCI / DRAWING NUMBER : B06219-POS 3
61783	PLUG,VALVE	PLUG,VALVE:DWG.B06219,IT.4	CCI	CCI (IMI SEVERE SERVICE COMPANY)	B06219-POS 4	PLUG,VALVE / MATERIAL : STAINLESS STEEL 316 / EQUIPMENT NAME : GLOBE CONTROL VALVE / EQUIPMENT TYPE/MODEL : 840G / EQUIPMENT SERIAL NUMBER : B06219-01 / ADDITIONAL EQUIPMENT DATA: 4X4IN 300LB RF / MANUFACTURER : CCI / DRAWING NUMBER : B06219-POS 4
61783	PLUG,VALVE	PLUG,VALVE:DWG.B06219,IT.4	CCI	CCI (IMI SEVERE SERVICE COMPANY)	SSNP-GEN-INS-VDR-050-D01	PLUG,VALVE / MATERIAL : STAINLESS STEEL 316 / EQUIPMENT NAME : GLOBE CONTROL VALVE / EQUIPMENT TYPE/MODEL : 840G / EQUIPMENT SERIAL NUMBER : B06219-01 / ADDITIONAL EQUIPMENT DATA: 4X4IN 300LB RF / MANUFACTURER : CCI / DRAWING NUMBER : B06219-POS 4
PS160	CYLINDER,BALANCE	CYLINDER,BALANCE:DWG.B06219,IT.5	CCI	CCI (IMI SEVERE SERVICE COMPANY)	B06219-POS 5	CYLINDER,BALANCE / MATERIAL : STAINLESS STEEL 316 / EQUIPMENT NAME : GLOBE CONTROL VALVE / EQUIPMENT TYPE/MODEL : 840G / ADDITIONAL EQUIPMENT DATA: 4X4IN 300LB RF / EQUIPMENT SERIAL NUMBER : B06219-01 / MANUFACTURER : CCI / DRAWING NUMBER : B06219-POS 5
PS160	CYLINDER,BALANCE	CYLINDER,BALANCE:DWG.B06219,IT.5	CCI	CCI (IMI SEVERE SERVICE COMPANY)	SSNP-GEN-INS-VDR-050-D01	CYLINDER,BALANCE / MATERIAL : STAINLESS STEEL 316 / EQUIPMENT NAME : GLOBE CONTROL VALVE / EQUIPMENT TYPE/MODEL : 840G / ADDITIONAL EQUIPMENT DATA: 4X4IN 300LB RF / EQUIPMENT SERIAL NUMBER : B06219-01 / MANUFACTURER : CCI / DRAWING NUMBER : B06219-POS 5
32528	STEM,FLUID VALVE	STEM,VALVE:DWG.B06219,IT.7	CCI	CCI (IMI SEVERE SERVICE COMPANY)	B06219-POS 7	STEM,FLUID VALVE / MATERIAL : STAINLESS STEEL 316 / EQUIPMENT NAME : GLOBE CONTROL VALVE / EQUIPMENT TYPE/MODEL : 840G / EQUIPMENT SERIAL NUMBER : B06219-01 / ADDITIONAL EQUIPMENT DATA: 4X4IN 300LB RF / MANUFACTURER : CCI / DRAWING NUMBER : B06219-POS 7
32528	STEM,FLUID VALVE	STEM,VALVE:DWG.B06219,IT.7	CCI	CCI (IMI SEVERE SERVICE COMPANY)	SSNP-GEN-INS-VDR-050-D01	STEM,FLUID VALVE / MATERIAL : STAINLESS STEEL 316 / EQUIPMENT NAME : GLOBE CONTROL VALVE / EQUIPMENT TYPE/MODEL : 840G / EQUIPMENT SERIAL NUMBER : B06219-01 / ADDITIONAL EQUIPMENT DATA: 4X4IN 300LB RF / MANUFACTURER : CCI / DRAWING NUMBER : B06219-POS 7
PS161	SEAL,BALANCE	SEAL,BALANCE:DWG.B06219,IT.8	CCI	CCI (IMI SEVERE SERVICE COMPANY)	B06219-POS 8	SEAL,BALANCE / MATERIAL : STAINLESS STEEL 316+PTFE / EQUIPMENT NAME : GLOBE CONTROL VALVE / EQUIPMENT TYPE/MODEL : 840G / ADDITIONAL EQUIPMENT DATA: 4X4IN 300LB RF / MANUFACTURER : CCI / DRAWING NUMBER : B06219-POS 8
PS161	SEAL,BALANCE	SEAL,BALANCE:DWG.B06219,IT.8	CCI	CCI (IMI SEVERE SERVICE COMPANY)	SSNP-GEN-INS-VDR-050-D01	SEAL,BALANCE / MATERIAL : STAINLESS STEEL 316+PTFE / EQUIPMENT NAME : GLOBE CONTROL VALVE / EQUIPMENT TYPE/MODEL : 840G / ADDITIONAL EQUIPMENT DATA: 4X4IN 300LB RF / MANUFACTURER : CCI / DRAWING NUMBER : B06219-POS 8
04522	GASKET	GASKET:SEAT;DWG.B06219,IT.9	CCI	CCI (IMI SEVERE SERVICE COMPANY)	B06219-POS 9	GASKET / TYPE OR USAGE : SEAT / MATERIAL : STAINLESS STEEL 304+GRAPHITE / EQUIPMENT NAME : GLOBE CONTROL VALVE / EQUIPMENT TYPE/MODEL : 840G / EQUIPMENT SERIAL NUMBER : B06219-01 / ADDITIONAL EQUIPMENT DATA: 4X4IN 300LB RF / MANUFACTURER : CCI / DRAWING NUMBER : B06219-POS 9
04522	GASKET	GASKET:SEAT;DWG.B06219,IT.9	CCI	CCI (IMI SEVERE SERVICE COMPANY)	SSNP-GEN-INS-VDR-050-D01	GASKET / TYPE OR USAGE : SEAT / MATERIAL : STAINLESS STEEL 304+GRAPHITE / EQUIPMENT NAME : GLOBE CONTROL VALVE / EQUIPMENT TYPE/MODEL : 840G / EQUIPMENT SERIAL NUMBER : B06219-01 / ADDITIONAL EQUIPMENT DATA: 4X4IN 300LB RF / MANUFACTURER : CCI / DRAWING NUMBER : B06219-POS 9
04522	GASKET	GASKET:BONNET;DWG.B06219,IT.10	CCI	CCI (IMI SEVERE SERVICE COMPANY)	B06219-POS 10	GASKET / TYPE OR USAGE : BONNET / MATERIAL : STAINLESS STEEL 304+GRAPHITE / EQUIPMENT NAME : GLOBE CONTROL VALVE / EQUIPMENT TYPE/MODEL : 840G / EQUIPMENT SERIAL NUMBER : B06219-01 / ADDITIONAL EQUIPMENT DATA: 4X4IN 300LB RF / MANUFACTURER : CCI / DRAWING NUMBER : B06219-POS 10
04522	GASKET	GASKET:BONNET;DWG.B06219,IT.10	CCI	CCI (IMI SEVERE SERVICE COMPANY)	SSNP-GEN-INS-VDR-050-D01	GASKET / TYPE OR USAGE : BONNET / MATERIAL : STAINLESS STEEL 304+GRAPHITE / EQUIPMENT NAME : GLOBE CONTROL VALVE / EQUIPMENT TYPE/MODEL : 840G / EQUIPMENT SERIAL NUMBER : B06219-01 / ADDITIONAL EQUIPMENT DATA: 4X4IN 300LB RF / MANUFACTURER : CCI / DRAWING NUMBER : B06219-POS 10
15951	STUD,CONTINUOUS THREAD	STUDBOLT:BONNET;DWG.B06219,IT.11	CCI	CCI (IMI SEVERE SERVICE COMPANY)	B06219-POS 11	STUD,CONTINUOUS THREAD / MATERIAL : ALLOY STEEL / MATERIAL STANDARD : ASTM A193 GRADE B7 / TYPE OR USAGE : BONNET / EQUIPMENT NAME : GLOBE CONTROL VALVE / EQUIPMENT TYPE/MODEL : 840G / EQUIPMENT SERIAL NUMBER : B06219-01 / ADDITIONAL EQUIPMENT DATA: 4X4IN 300LB RF / MANUFACTURER : CCI / DRAWING NUMBER : B06219-POS 11
15951	STUD,CONTINUOUS THREAD	STUDBOLT:BONNET;DWG.B06219,IT.11	CCI	CCI (IMI SEVERE SERVICE COMPANY)	SSNP-GEN-INS-VDR-050-D01	STUD,CONTINUOUS THREAD / MATERIAL : ALLOY STEEL / MATERIAL STANDARD : ASTM A193 GRADE B7 / TYPE OR USAGE : BONNET / EQUIPMENT NAME : GLOBE CONTROL VALVE / EQUIPMENT TYPE/MODEL : 840G / EQUIPMENT SERIAL NUMBER : B06219-01 / ADDITIONAL EQUIPMENT DATA: 4X4IN 300LB RF / MANUFACTURER : CCI / DRAWING NUMBER : B06219-POS 11
01857	NUT,PLAIN,HEXAGON	NUT,PLAIN,HEX:DWG.B06219,IT.12	CCI	CCI (IMI SEVERE SERVICE COMPANY)	B06219-POS 12	NUT,PLAIN,HEXAGON / MATERIAL : CARBON STEEL / MATERIAL STANDARD : ASTM A194 GRADE 2H / TYPE OR USAGE : BONNET / EQUIPMENT NAME : GLOBE CONTROL VALVE / EQUIPMENT TYPE/MODEL : 840G / EQUIPMENT SERIAL NUMBER : B06219-01 / ADDITIONAL EQUIPMENT DATA: 4X4IN 300LB RF / MANUFACTURER : CCI / DRAWING NUMBER : B06219-POS 12
01857	NUT,PLAIN,HEXAGON	NUT,PLAIN,HEX:DWG.B06219,IT.12	CCI	CCI (IMI SEVERE SERVICE COMPANY)	SSNP-GEN-INS-VDR-050-D01	NUT,PLAIN,HEXAGON / MATERIAL : CARBON STEEL / MATERIAL STANDARD : ASTM A194 GRADE 2H / TYPE OR USAGE : BONNET / EQUIPMENT NAME : GLOBE CONTROL VALVE / EQUIPMENT TYPE/MODEL : 840G / EQUIPMENT SERIAL NUMBER : B06219-01 / ADDITIONAL EQUIPMENT DATA: 4X4IN 300LB RF / MANUFACTURER : CCI / DRAWING NUMBER : B06219-POS 12
07961	PACKING SET	PACKING SET:GRAPHITE;DWG.B06219,IT.13	CCI	CCI (IMI SEVERE SERVICE COMPANY)	SSNP-GEN-INS-VDR-050-D01	PACKING SET / MATERIAL : GRAPHITE / EQUIPMENT NAME : GLOBE CONTROL VALVE / EQUIPMENT TYPE/MODEL : 840G / EQUIPMENT SERIAL NUMBER : B06219-01 / ADDITIONAL EQUIPMENT DATA: 4X4IN 300LB RF / MANUFACTURER : CCI / DRAWING NUMBER : B06219-POS 13
24307	SPACER,RING	SPACER,RING:PACKING;DWG.B06219,IT.14	CCI	CCI (IMI SEVERE SERVICE COMPANY)	B06219-POS 14	SPACER,RING / TYPE OR USAGE : PACKING / MATERIAL : STAINLESS STEEL 316 / EQUIPMENT NAME : GLOBE CONTROL VALVE / EQUIPMENT TYPE/MODEL : 840G / EQUIPMENT SERIAL NUMBER : B06219-01 / ADDITIONAL EQUIPMENT DATA: 4X4IN 300LB RF / MANUFACTURER : CCI / DRAWING NUMBER : B06219-POS 14
24307	SPACER,RING	SPACER,RING:PACKING;DWG.B06219,IT.14	CCI	CCI (IMI SEVERE SERVICE COMPANY)	SSNP-GEN-INS-VDR-050-D01	SPACER,RING / TYPE OR USAGE : PACKING / MATERIAL : STAINLESS STEEL 316 / EQUIPMENT NAME : GLOBE CONTROL VALVE / EQUIPMENT TYPE/MODEL : 840G / EQUIPMENT SERIAL NUMBER : B06219-01 / ADDITIONAL EQUIPMENT DATA: 4X4IN 300LB RF / MANUFACTURER : CCI / DRAWING NUMBER : B06219-POS 14
PS037	GLAND,PACKING	GLAND,PACKING:DWG.B06219,IT.15	CCI	CCI (IMI SEVERE SERVICE COMPANY)	B06219-POS 15	GLAND,PACKING / TYPE OR USAGE : GLAND / MATERIAL : STAINLESS STEEL 316 / EQUIPMENT NAME : GLOBE CONTROL VALVE / EQUIPMENT TYPE/MODEL : 840G / EQUIPMENT SERIAL NUMBER : B06219-01 / ADDITIONAL EQUIPMENT DATA: 4X4IN 300LB RF / MANUFACTURER : CCI / DRAWING NUMBER : B06219-POS 15
PS037	GLAND,PACKING	GLAND,PACKING:DWG.B06219,IT.15	CCI	CCI (IMI SEVERE SERVICE COMPANY)	SSNP-GEN-INS-VDR-050-D01	GLAND,PACKING / TYPE OR USAGE : GLAND / MATERIAL : STAINLESS STEEL 316 / EQUIPMENT NAME : GLOBE CONTROL VALVE / EQUIPMENT TYPE/MODEL : 840G / EQUIPMENT SERIAL NUMBER : B06219-01 / ADDITIONAL EQUIPMENT DATA: 4X4IN 300LB RF / MANUFACTURER : CCI / DRAWING NUMBER : B06219-POS 15
37186	ACTUATOR,PNEUMATIC	ACTUATOR,PNEU:FC;MSD III 290RA	CCI	CCI (IMI SEVERE SERVICE COMPANY)	B06219-POS 17	ACTUATOR,PNEUMATIC / SERIES : SPRING DIAPHRAGM / FAIL POSITION : FAIL CLOSE / ACTUATION DATA : REVERSE ACTING / ACTUATOR SIZE : SIZE 290 / STROKE : 1.575IN / SUPPLY PRESSURE: 80 TO 140PSIG / SIGNAL DATA : 4 TO 20MA INPUT / MANUFACTURER : CCI / PART NUMBER : MSD III 290RA
51134	FILTER-REGULATOR,AIRLINE	FILTER-REGULATOR:1/4IN NPT;0-0.42MPA;5UM	CCI	CCI (IMI SEVERE SERVICE COMPANY)	B06219-POS 20	FILTER-REGULATOR,AIRLINE / FILTER RATING : 5 MICRON / PORT SIZE : 1/4IN NPT / PRESSURE RATING : 1.7MPA SUPPLY MAX / PRESSURE SETTING : 0 TO 0.42MPA / OPERATING TEMPERATURE: -20 TO 70DEG C / OPERATION TYPE : HANDWHEEL / BODY MATERIAL : ALUMINUM DIECAST / MANUFACTURER : YOUNG TECH / PART NUMBER : YT-200
38420	POSITIONER,VALVE	POSITIONER,VALVE:PNEU;35-150PSI;1/4FNPT	CCI	CCI (IMI SEVERE SERVICE COMPANY)	B06219-POS 21	POSITIONER,VALVE / TYPE : PNEUMATIC / SUPPLY PRESSURE : 35 TO 150PSI / INPUT PRESSURE : 3 TO 15PSI / SIGNAL DATA : 4 TO 20MA / ELECTRICAL DATA : 10VDC / TEMPERATURE RATING: -40 TO 85DEG C / CONNECTION DATA : 1/4IN FNPT AIR SUPPLY / MATERIAL : ALUMINUM DIECAST / ENCLOSURE DATA : NEMA 4X/IP65 / MANUFACTURER : CCI / PART NUMBER : C-400
10998	VALVE,SOLENOID	VALVE,SOLENOID:3WY;UNIV;1/4IN;NPT;24VDC	CCI	CCI (IMI SEVERE SERVICE COMPANY)	B06219-POS 23	VALVE,SOLENOID / STYLE : 3/2 WAY / DE-ENERGIZED VALVE STATE : UNIVERSAL / VALVE SIZE : 1/4IN / CONNECTION TYPE : FEMALE NPT / PORT SIZE : 12MM ORIFICE / BODY MATERIAL : STAINLESS STEEL 316L / PACKING AND SEAL MATERIAL: FPM SEAL / MEDIA FOR WHICH DESIGN : AIR,INERT GAS / PRESSURE RATING : 0 TO 10BAR / VOLTAGE RATING : 24VDC / ENCLOSURE DATA : FLAMEPROOF
05485	VALVE,GLOBE	VALVE,GLOBE:10IN;300LB;RF;WCB;PNEU ACT	CCI	CCI (IMI SEVERE SERVICE COMPANY)	840H-10IN	VALVE,GLOBE / VALVE SIZE : 10IN / PRESSURE RATING : 300LB / CONNECTION TYPE : FLANGE RF / BORE STYLE : FULL BORE / BODY MATERIAL : CAST STEEL ASTM A216-WCB / STEM MATERIAL : STAINLESS STEEL 316 / DISK MATERIAL : STAINLESS STEEL 316 / SEAT MATERIAL : STAINLESS STEEL 316+PTFE / PACKING AND SEAL MATERIAL: V-PTFE / OPERATION METHOD : PNEUMATIC ACTUATOR
05485	VALVE,GLOBE	VALVE,GLOBE:10IN;300LB;RF;WCB;PNEU ACT	CCI	CCI (IMI SEVERE SERVICE COMPANY)	B06220-01	VALVE,GLOBE / VALVE SIZE : 10IN / PRESSURE RATING : 300LB / CONNECTION TYPE : FLANGE RF / BORE STYLE : FULL BORE / BODY MATERIAL : CAST STEEL ASTM A216-WCB / STEM MATERIAL : STAINLESS STEEL 316 / DISK MATERIAL : STAINLESS STEEL 316 / SEAT MATERIAL : STAINLESS STEEL 316+PTFE / PACKING AND SEAL MATERIAL: V-PTFE / OPERATION METHOD : PNEUMATIC ACTUATOR
05485	VALVE,GLOBE	VALVE,GLOBE:10IN;300LB;RF;WCB;PNEU ACT	CCI	CCI (IMI SEVERE SERVICE COMPANY)	SSNP-01-INS-VDR-050-P03	VALVE,GLOBE / VALVE SIZE : 10IN / PRESSURE RATING : 300LB / CONNECTION TYPE : FLANGE RF / BORE STYLE : FULL BORE / BODY MATERIAL : CAST STEEL ASTM A216-WCB / STEM MATERIAL : STAINLESS STEEL 316 / DISK MATERIAL : STAINLESS STEEL 316 / SEAT MATERIAL : STAINLESS STEEL 316+PTFE / PACKING AND SEAL MATERIAL: V-PTFE / OPERATION METHOD : PNEUMATIC ACTUATOR
22113	SEAT,VALVE	SEAT,VALVE:DWG.B06220,IT.3	CCI	CCI (IMI SEVERE SERVICE COMPANY)	B06220-POS 3	SEAT,VALVE / MATERIAL : STAINLESS STEEL 316 / EQUIPMENT NAME : GLOBE CONTROL VALVE / EQUIPMENT TYPE/MODEL : 840H / EQUIPMENT SERIAL NUMBER : B06220-01 / ADDITIONAL EQUIPMENT DATA: 10X10IN 300LB RF / MANUFACTURER : CCI / DRAWING NUMBER : B06220-POS 3
22113	SEAT,VALVE	SEAT,VALVE:DWG.B06220,IT.3	CCI	CCI (IMI SEVERE SERVICE COMPANY)	SSNP-GEN-INS-VDR-050-D01	SEAT,VALVE / MATERIAL : STAINLESS STEEL 316 / EQUIPMENT NAME : GLOBE CONTROL VALVE / EQUIPMENT TYPE/MODEL : 840H / EQUIPMENT SERIAL NUMBER : B06220-01 / ADDITIONAL EQUIPMENT DATA: 10X10IN 300LB RF / MANUFACTURER : CCI / DRAWING NUMBER : B06220-POS 3
61783	PLUG,VALVE	PLUG,VALVE:DWG.B06220,IT.4	CCI	CCI (IMI SEVERE SERVICE COMPANY)	B06220-POS 4	PLUG,VALVE / MATERIAL : STAINLESS STEEL 316 / EQUIPMENT NAME : GLOBE CONTROL VALVE / EQUIPMENT TYPE/MODEL : 840H / EQUIPMENT SERIAL NUMBER: B06220-01 / MANUFACTURER : CCI / DRAWING NUMBER : B06220-POS 4
61783	PLUG,VALVE	PLUG,VALVE:DWG.B06220,IT.4	CCI	CCI (IMI SEVERE SERVICE COMPANY)	SSNP-GEN-INS-VDR-050-D01	PLUG,VALVE / MATERIAL : STAINLESS STEEL 316 / EQUIPMENT NAME : GLOBE CONTROL VALVE / EQUIPMENT TYPE/MODEL : 840H / EQUIPMENT SERIAL NUMBER: B06220-01 / MANUFACTURER : CCI / DRAWING NUMBER : B06220-POS 4
PS160	CYLINDER,BALANCE	CYLINDER,BALANCE:DWG.B06220,IT.5	CCI	CCI (IMI SEVERE SERVICE COMPANY)	B06220-POS 5	CYLINDER,BALANCE / MATERIAL : STAINLESS STEEL 316 / EQUIPMENT NAME : GLOBE CONTROL VALVE / EQUIPMENT TYPE/MODEL : 840H / ADDITIONAL EQUIPMENT DATA: 10X10IN 300LB RF / EQUIPMENT SERIAL NUMBER : B06220-01 / MANUFACTURER : CCI / DRAWING NUMBER : B06220-POS 5
PS160	CYLINDER,BALANCE	CYLINDER,BALANCE:DWG.B06220,IT.5	CCI	CCI (IMI SEVERE SERVICE COMPANY)	SSNP-GEN-INS-VDR-050-D01	CYLINDER,BALANCE / MATERIAL : STAINLESS STEEL 316 / EQUIPMENT NAME : GLOBE CONTROL VALVE / EQUIPMENT TYPE/MODEL : 840H / ADDITIONAL EQUIPMENT DATA: 10X10IN 300LB RF / EQUIPMENT SERIAL NUMBER : B06220-01 / MANUFACTURER : CCI / DRAWING NUMBER : B06220-POS 5
32528	STEM,FLUID VALVE	STEM,VALVE:DWG.B06220,IT.7	CCI	CCI (IMI SEVERE SERVICE COMPANY)	B06220-POS 7	STEM,FLUID VALVE / MATERIAL : STAINLESS STEEL 316 / EQUIPMENT NAME : GLOBE CONTROL VALVE / EQUIPMENT TYPE/MODEL : 840H / EQUIPMENT SERIAL NUMBER : B06220-01 / ADDITIONAL EQUIPMENT DATA: 10X10IN 300LB RF / MANUFACTURER : CCI / DRAWING NUMBER : B06220-POS 7
32528	STEM,FLUID VALVE	STEM,VALVE:DWG.B06220,IT.7	CCI	CCI (IMI SEVERE SERVICE COMPANY)	SSNP-GEN-INS-VDR-050-D01	STEM,FLUID VALVE / MATERIAL : STAINLESS STEEL 316 / EQUIPMENT NAME : GLOBE CONTROL VALVE / EQUIPMENT TYPE/MODEL : 840H / EQUIPMENT SERIAL NUMBER : B06220-01 / ADDITIONAL EQUIPMENT DATA: 10X10IN 300LB RF / MANUFACTURER : CCI / DRAWING NUMBER : B06220-POS 7
PS161	SEAL,BALANCE	SEAL,BALANCE:DWG.B06220,IT.8	CCI	CCI (IMI SEVERE SERVICE COMPANY)	B06220-POS 8	SEAL,BALANCE / MATERIAL : STAINLESS STEEL 316+PTFE / EQUIPMENT NAME : GLOBE CONTROL VALVE / EQUIPMENT TYPE/MODEL : 840H / ADDITIONAL EQUIPMENT DATA: 10X10IN 300LB RF / MANUFACTURER : CCI / DRAWING NUMBER : B06220-POS 8
PS161	SEAL,BALANCE	SEAL,BALANCE:DWG.B06220,IT.8	CCI	CCI (IMI SEVERE SERVICE COMPANY)	SSNP-GEN-INS-VDR-050-D01	SEAL,BALANCE / MATERIAL : STAINLESS STEEL 316+PTFE / EQUIPMENT NAME : GLOBE CONTROL VALVE / EQUIPMENT TYPE/MODEL : 840H / ADDITIONAL EQUIPMENT DATA: 10X10IN 300LB RF / MANUFACTURER : CCI / DRAWING NUMBER : B06220-POS 8
04522	GASKET	GASKET:SEAT;DWG.B06220,IT.9	CCI	CCI (IMI SEVERE SERVICE COMPANY)	B06220-POS 9	GASKET / TYPE OR USAGE : SEAT / MATERIAL : STAINLESS STEEL 304+GRAPHITE / EQUIPMENT NAME : GLOBE CONTROL VALVE / EQUIPMENT TYPE/MODEL : 840H / EQUIPMENT SERIAL NUMBER : B06220-01 / ADDITIONAL EQUIPMENT DATA: 10X10IN 300LB RF / MANUFACTURER : CCI / DRAWING NUMBER : B06220-POS 9
04522	GASKET	GASKET:SEAT;DWG.B06220,IT.9	CCI	CCI (IMI SEVERE SERVICE COMPANY)	SSNP-GEN-INS-VDR-050-D01	GASKET / TYPE OR USAGE : SEAT / MATERIAL : STAINLESS STEEL 304+GRAPHITE / EQUIPMENT NAME : GLOBE CONTROL VALVE / EQUIPMENT TYPE/MODEL : 840H / EQUIPMENT SERIAL NUMBER : B06220-01 / ADDITIONAL EQUIPMENT DATA: 10X10IN 300LB RF / MANUFACTURER : CCI / DRAWING NUMBER : B06220-POS 9
04522	GASKET	GASKET:BONNET;DWG.B06220,IT.10	CCI	CCI (IMI SEVERE SERVICE COMPANY)	B06220-POS 10	GASKET / TYPE OR USAGE : BONNET / MATERIAL : STAINLESS STEEL 304+GRAPHITE / EQUIPMENT NAME : GLOBE CONTROL VALVE / EQUIPMENT TYPE/MODEL : 840H / EQUIPMENT SERIAL NUMBER : B06220-01 / ADDITIONAL EQUIPMENT DATA: 10X10IN 300LB RF / MANUFACTURER : CCI / DRAWING NUMBER : B06220-POS 10
04522	GASKET	GASKET:BONNET;DWG.B06220,IT.10	CCI	CCI (IMI SEVERE SERVICE COMPANY)	SSNP-GEN-INS-VDR-050-D01	GASKET / TYPE OR USAGE : BONNET / MATERIAL : STAINLESS STEEL 304+GRAPHITE / EQUIPMENT NAME : GLOBE CONTROL VALVE / EQUIPMENT TYPE/MODEL : 840H / EQUIPMENT SERIAL NUMBER : B06220-01 / ADDITIONAL EQUIPMENT DATA: 10X10IN 300LB RF / MANUFACTURER : CCI / DRAWING NUMBER : B06220-POS 10
15951	STUD,CONTINUOUS THREAD	STUDBOLT:BONNET;DWG.B06220,IT.11	CCI	CCI (IMI SEVERE SERVICE COMPANY)	B06220-POS 11	STUD,CONTINUOUS THREAD / MATERIAL : ALLOY STEEL / MATERIAL STANDARD : ASTM A193 GRADE B7 / TYPE OR USAGE : BONNET / EQUIPMENT NAME : GLOBE CONTROL VALVE / EQUIPMENT TYPE/MODEL : 840H / EQUIPMENT SERIAL NUMBER : B06220-01 / ADDITIONAL EQUIPMENT DATA: 10X10IN 300LB RF / MANUFACTURER : CCI / DRAWING NUMBER : B06220-POS 11
15951	STUD,CONTINUOUS THREAD	STUDBOLT:BONNET;DWG.B06220,IT.11	CCI	CCI (IMI SEVERE SERVICE COMPANY)	SSNP-GEN-INS-VDR-050-D01	STUD,CONTINUOUS THREAD / MATERIAL : ALLOY STEEL / MATERIAL STANDARD : ASTM A193 GRADE B7 / TYPE OR USAGE : BONNET / EQUIPMENT NAME : GLOBE CONTROL VALVE / EQUIPMENT TYPE/MODEL : 840H / EQUIPMENT SERIAL NUMBER : B06220-01 / ADDITIONAL EQUIPMENT DATA: 10X10IN 300LB RF / MANUFACTURER : CCI / DRAWING NUMBER : B06220-POS 11
01857	NUT,PLAIN,HEXAGON	NUT,PLAIN,HEX:DWG.B06220,IT.12	CCI	CCI (IMI SEVERE SERVICE COMPANY)	B06220-POS 12	NUT,PLAIN,HEXAGON / MATERIAL : CARBON STEEL / MATERIAL STANDARD : ASTM A194 GRADE 2H / TYPE OR USAGE : BONNET / EQUIPMENT NAME : GLOBE CONTROL VALVE / EQUIPMENT TYPE/MODEL : 840H / EQUIPMENT SERIAL NUMBER : B06220-01 / ADDITIONAL EQUIPMENT DATA: 10X10IN 300LB RF / MANUFACTURER : CCI / DRAWING NUMBER : B06220-POS 12
01857	NUT,PLAIN,HEXAGON	NUT,PLAIN,HEX:DWG.B06220,IT.12	CCI	CCI (IMI SEVERE SERVICE COMPANY)	SSNP-GEN-INS-VDR-050-D01	NUT,PLAIN,HEXAGON / MATERIAL : CARBON STEEL / MATERIAL STANDARD : ASTM A194 GRADE 2H / TYPE OR USAGE : BONNET / EQUIPMENT NAME : GLOBE CONTROL VALVE / EQUIPMENT TYPE/MODEL : 840H / EQUIPMENT SERIAL NUMBER : B06220-01 / ADDITIONAL EQUIPMENT DATA: 10X10IN 300LB RF / MANUFACTURER : CCI / DRAWING NUMBER : B06220-POS 12
07961	PACKING SET	PACKING SET:V-PTFE;DWG.B06220,IT.13	CCI	CCI (IMI SEVERE SERVICE COMPANY)	B06220-POS 13	PACKING SET / MATERIAL : V-PTFE / EQUIPMENT NAME : GLOBE CONTROL VALVE / EQUIPMENT TYPE/MODEL : 840H / EQUIPMENT SERIAL NUMBER : B06220-01 / ADDITIONAL EQUIPMENT DATA: 10X10IN 300LB RF / MANUFACTURER : CCI / DRAWING NUMBER : B06220-POS 13
07961	PACKING SET	PACKING SET:V-PTFE;DWG.B06220,IT.13	CCI	CCI (IMI SEVERE SERVICE COMPANY)	SSNP-GEN-INS-VDR-050-D01	PACKING SET / MATERIAL : V-PTFE / EQUIPMENT NAME : GLOBE CONTROL VALVE / EQUIPMENT TYPE/MODEL : 840H / EQUIPMENT SERIAL NUMBER : B06220-01 / ADDITIONAL EQUIPMENT DATA: 10X10IN 300LB RF / MANUFACTURER : CCI / DRAWING NUMBER : B06220-POS 13
24307	SPACER,RING	SPACER,RING:PACKING;DWG.B06220,IT.14	CCI	CCI (IMI SEVERE SERVICE COMPANY)	B06220-POS 14	SPACER,RING / TYPE OR USAGE : PACKING / MATERIAL : STAINLESS STEEL 316 / EQUIPMENT NAME : GLOBE CONTROL VALVE / EQUIPMENT TYPE/MODEL : 840H / EQUIPMENT SERIAL NUMBER : B06220-01 / ADDITIONAL EQUIPMENT DATA: 10X10IN 300LB RF / MANUFACTURER : CCI / DRAWING NUMBER : B06220-POS 14
24307	SPACER,RING	SPACER,RING:PACKING;DWG.B06220,IT.14	CCI	CCI (IMI SEVERE SERVICE COMPANY)	SSNP-GEN-INS-VDR-050-D01	SPACER,RING / TYPE OR USAGE : PACKING / MATERIAL : STAINLESS STEEL 316 / EQUIPMENT NAME : GLOBE CONTROL VALVE / EQUIPMENT TYPE/MODEL : 840H / EQUIPMENT SERIAL NUMBER : B06220-01 / ADDITIONAL EQUIPMENT DATA: 10X10IN 300LB RF / MANUFACTURER : CCI / DRAWING NUMBER : B06220-POS 14
PS037	GLAND,PACKING	GLAND,PACKING:DWG.B06220,IT.15	CCI	CCI (IMI SEVERE SERVICE COMPANY)	B06220-POS 15	GLAND,PACKING / MATERIAL : STAINLESS STEEL 316 / EQUIPMENT NAME : GLOBE CONTROL VALVE / EQUIPMENT TYPE/MODEL : 840H / EQUIPMENT SERIAL NUMBER : B06220-01 / ADDITIONAL EQUIPMENT DATA: 10X10IN 300LB RF / MANUFACTURER : CCI / DRAWING NUMBER : B06220-POS 15
PS037	GLAND,PACKING	GLAND,PACKING:DWG.B06220,IT.15	CCI	CCI (IMI SEVERE SERVICE COMPANY)	SSNP-GEN-INS-VDR-050-D01	GLAND,PACKING / MATERIAL : STAINLESS STEEL 316 / EQUIPMENT NAME : GLOBE CONTROL VALVE / EQUIPMENT TYPE/MODEL : 840H / EQUIPMENT SERIAL NUMBER : B06220-01 / ADDITIONAL EQUIPMENT DATA: 10X10IN 300LB RF / MANUFACTURER : CCI / DRAWING NUMBER : B06220-POS 15
37186	ACTUATOR,PNEUMATIC	ACTUATOR,PNEU:MSD III 550DA	CCI	CCI (IMI SEVERE SERVICE COMPANY)	B06220-POS 17	ACTUATOR,PNEUMATIC / SERIES : SPRING DIAPHRAGM / ACTUATION DATA: DIRECT ACTING / MANUFACTURER : CCI / PART NUMBER : MSD III 550DA
37186	ACTUATOR,PNEUMATIC	ACTUATOR,PNEU:MSD III 550DA	CCI	CCI (IMI SEVERE SERVICE COMPANY)	MSD III 550DA	ACTUATOR,PNEUMATIC / SERIES : SPRING DIAPHRAGM / ACTUATION DATA: DIRECT ACTING / MANUFACTURER : CCI / PART NUMBER : MSD III 550DA
37186	ACTUATOR,PNEUMATIC	ACTUATOR,PNEU:MSD III 550DA	CCI	CCI (IMI SEVERE SERVICE COMPANY)	SSNP-GEN-INS-VDR-050-D01	ACTUATOR,PNEUMATIC / SERIES : SPRING DIAPHRAGM / ACTUATION DATA: DIRECT ACTING / MANUFACTURER : CCI / PART NUMBER : MSD III 550DA
51134	FILTER-REGULATOR,AIRLINE	FILTER-REGULATOR:1/4IN NPT;0-0.42MPA;5UM	CCI	CCI (IMI SEVERE SERVICE COMPANY)	B06220-POS 20	FILTER-REGULATOR,AIRLINE / FILTER RATING : 5 MICRON / PORT SIZE : 1/4IN NPT / PRESSURE RATING : 1.7MPA SUPPLY MAX / PRESSURE SETTING : 0 TO 0.42MPA / OPERATING TEMPERATURE: -20 TO 70DEG C / OPERATION TYPE : HANDWHEEL / BODY MATERIAL : ALUMINUM DIECAST / MANUFACTURER : YOUNG TECH / PART NUMBER : YT-200
38420	POSITIONER,VALVE	POSITIONER,VALVE:PNEU;35-150PSI;1/4FNPT	CCI	CCI (IMI SEVERE SERVICE COMPANY)	B06220-POS 21	POSITIONER,VALVE / TYPE : PNEUMATIC / SUPPLY PRESSURE : 35 TO 150PSI / INPUT PRESSURE : 3 TO 15PSI / SIGNAL DATA : 4 TO 20MA / ELECTRICAL DATA : 10VDC / TEMPERATURE RATING: -40 TO 85DEG C / CONNECTION DATA : 1/4IN FNPT AIR SUPPLY / MATERIAL : ALUMINUM DIECAST / ENCLOSURE DATA : NEMA 4X/IP65 / MANUFACTURER : CCI / PART NUMBER : C-400
PS159	RELAY,BOOSTER	RELAY,BOOSTER:DWG.B06220,IT.22	CCI	CCI (IMI SEVERE SERVICE COMPANY)	B06220-POS 22	RELAY,BOOSTER / TYPE : YT-300 / EQUIPMENT NAME : GLOBE CONTROL VALVE / EQUIPMENT TYPE/MODEL : 840H / EQUIPMENT SERIAL NUMBER: B06220-01 / MANUFACTURER : CCI / DRAWING NUMBER : B06220-POS 22
PS159	RELAY,BOOSTER	RELAY,BOOSTER:DWG.B06220,IT.22	CCI	CCI (IMI SEVERE SERVICE COMPANY)	SSNP-GEN-INS-VDR-050-D01	RELAY,BOOSTER / TYPE : YT-300 / EQUIPMENT NAME : GLOBE CONTROL VALVE / EQUIPMENT TYPE/MODEL : 840H / EQUIPMENT SERIAL NUMBER: B06220-01 / MANUFACTURER : CCI / DRAWING NUMBER : B06220-POS 22
PS159	RELAY,BOOSTER	RELAY,BOOSTER:DWG.B06220,IT.22	YOUNGTEC	YOUNG TECH CO.,LTD	YT-300	RELAY,BOOSTER / TYPE : YT-300 / EQUIPMENT NAME : GLOBE CONTROL VALVE / EQUIPMENT TYPE/MODEL : 840H / EQUIPMENT SERIAL NUMBER: B06220-01 / MANUFACTURER : CCI / DRAWING NUMBER : B06220-POS 22
M0081	RING,VALVE SEAT	RING,VALVE SEAT:DWG.B06220,IT.23	CCI	CCI (IMI SEVERE SERVICE COMPANY)	B06220-POS 23	RING,VALVE SEAT / MATERIAL : PTFE / EQUIPMENT NAME : GLOBE CONTROL VALVE / EQUIPMENT TYPE/MODEL : 840H / EQUIPMENT SERIAL NUMBER : B06220-01 / ADDITIONAL EQUIPMENT DATA: 10X10IN 300LB RF / MANUFACTURER : CCI / DRAWING NUMBER : B06220-POS 23
M0081	RING,VALVE SEAT	RING,VALVE SEAT:DWG.B06220,IT.23	CCI	CCI (IMI SEVERE SERVICE COMPANY)	SSNP-GEN-INS-VDR-050-D01	RING,VALVE SEAT / MATERIAL : PTFE / EQUIPMENT NAME : GLOBE CONTROL VALVE / EQUIPMENT TYPE/MODEL : 840H / EQUIPMENT SERIAL NUMBER : B06220-01 / ADDITIONAL EQUIPMENT DATA: 10X10IN 300LB RF / MANUFACTURER : CCI / DRAWING NUMBER : B06220-POS 23
05485	VALVE,GLOBE	VALVE,GLOBE:6IN;300LB;RF;WCB;PNEU ACT	CCI	CCI (IMI SEVERE SERVICE COMPANY)	840H-6IN	VALVE,GLOBE / VALVE SIZE : 6IN / PRESSURE RATING : 300LB / CONNECTION TYPE : FLANGE RF / BODY MATERIAL : CAST STEEL ASTM A216-WCB / STEM MATERIAL : STAINLESS STEEL 316 / DISK MATERIAL : STAINLESS STEEL 316+STELLITE / SEAT MATERIAL : STAINLESS STEEL 316+STELLITE / PACKING AND SEAL MATERIAL: V-PTFE / OPERATION METHOD : PNEUMATIC ACTUATOR
05485	VALVE,GLOBE	VALVE,GLOBE:6IN;300LB;RF;WCB;PNEU ACT	CCI	CCI (IMI SEVERE SERVICE COMPANY)	B06221-01	VALVE,GLOBE / VALVE SIZE : 6IN / PRESSURE RATING : 300LB / CONNECTION TYPE : FLANGE RF / BODY MATERIAL : CAST STEEL ASTM A216-WCB / STEM MATERIAL : STAINLESS STEEL 316 / DISK MATERIAL : STAINLESS STEEL 316+STELLITE / SEAT MATERIAL : STAINLESS STEEL 316+STELLITE / PACKING AND SEAL MATERIAL: V-PTFE / OPERATION METHOD : PNEUMATIC ACTUATOR
05485	VALVE,GLOBE	VALVE,GLOBE:6IN;300LB;RF;WCB;PNEU ACT	CCI	CCI (IMI SEVERE SERVICE COMPANY)	SSNP-01-INS-VDR-050-P03	VALVE,GLOBE / VALVE SIZE : 6IN / PRESSURE RATING : 300LB / CONNECTION TYPE : FLANGE RF / BODY MATERIAL : CAST STEEL ASTM A216-WCB / STEM MATERIAL : STAINLESS STEEL 316 / DISK MATERIAL : STAINLESS STEEL 316+STELLITE / SEAT MATERIAL : STAINLESS STEEL 316+STELLITE / PACKING AND SEAL MATERIAL: V-PTFE / OPERATION METHOD : PNEUMATIC ACTUATOR
22113	SEAT,VALVE	SEAT,VALVE:DWG.B06221,IT.3	CCI	CCI (IMI SEVERE SERVICE COMPANY)	SSNP-GEN-INS-VDR-050-D01	SEAT,VALVE / MATERIAL : STAINLESS STEEL 316+STELLITE / EQUIPMENT NAME : GLOBE CONTROL VALVE / EQUIPMENT TYPE/MODEL : 840H / EQUIPMENT SERIAL NUMBER : B06221-01 / ADDITIONAL EQUIPMENT DATA: 6X6IN 300LB RF / MANUFACTURER : CCI / DRAWING NUMBER : B06221-POS 3
61783	PLUG,VALVE	PLUG,VALVE:DWG.B06221,IT.4	CCI	CCI (IMI SEVERE SERVICE COMPANY)	B06221-POS 4	PLUG,VALVE / MATERIAL : STAINLESS STEEL 316+STELLITE / EQUIPMENT NAME : GLOBE CONTROL VALVE / EQUIPMENT TYPE/MODEL : 840H / EQUIPMENT SERIAL NUMBER : B06221-01 / ADDITIONAL EQUIPMENT DATA: 6X6IN 300LB RF / MANUFACTURER : CCI / DRAWING NUMBER : B06221-POS 4
61783	PLUG,VALVE	PLUG,VALVE:DWG.B06221,IT.4	CCI	CCI (IMI SEVERE SERVICE COMPANY)	SSNP-GEN-INS-VDR-050-D01	PLUG,VALVE / MATERIAL : STAINLESS STEEL 316+STELLITE / EQUIPMENT NAME : GLOBE CONTROL VALVE / EQUIPMENT TYPE/MODEL : 840H / EQUIPMENT SERIAL NUMBER : B06221-01 / ADDITIONAL EQUIPMENT DATA: 6X6IN 300LB RF / MANUFACTURER : CCI / DRAWING NUMBER : B06221-POS 4
PS160	CYLINDER,BALANCE	CYLINDER,BALANCE:DWG.B06221,IT.5	CCI	CCI (IMI SEVERE SERVICE COMPANY)	B06221-POS 5	CYLINDER,BALANCE / MATERIAL : STAINLESS STEEL 316 / EQUIPMENT NAME : GLOBE CONTROL VALVE / EQUIPMENT TYPE/MODEL : 840H / ADDITIONAL EQUIPMENT DATA: 6X6IN 300LB RF / EQUIPMENT SERIAL NUMBER : B06221-01 / MANUFACTURER : CCI / DRAWING NUMBER : B06221-POS 5
PS160	CYLINDER,BALANCE	CYLINDER,BALANCE:DWG.B06221,IT.5	CCI	CCI (IMI SEVERE SERVICE COMPANY)	SSNP-GEN-INS-VDR-050-D01	CYLINDER,BALANCE / MATERIAL : STAINLESS STEEL 316 / EQUIPMENT NAME : GLOBE CONTROL VALVE / EQUIPMENT TYPE/MODEL : 840H / ADDITIONAL EQUIPMENT DATA: 6X6IN 300LB RF / EQUIPMENT SERIAL NUMBER : B06221-01 / MANUFACTURER : CCI / DRAWING NUMBER : B06221-POS 5
32528	STEM,FLUID VALVE	STEM,VALVE:DWG.B06221,IT.7	CCI	CCI (IMI SEVERE SERVICE COMPANY)	B06221-POS 7	STEM,FLUID VALVE / MATERIAL : STAINLESS STEEL 316 / EQUIPMENT NAME : GLOBE CONTROL VALVE / EQUIPMENT TYPE/MODEL : 840H / EQUIPMENT SERIAL NUMBER : B06221-01 / ADDITIONAL EQUIPMENT DATA: 6X6IN 300LB RF / MANUFACTURER : CCI / DRAWING NUMBER : B06221-POS 7
32528	STEM,FLUID VALVE	STEM,VALVE:DWG.B06221,IT.7	CCI	CCI (IMI SEVERE SERVICE COMPANY)	SSNP-GEN-INS-VDR-050-D01	STEM,FLUID VALVE / MATERIAL : STAINLESS STEEL 316 / EQUIPMENT NAME : GLOBE CONTROL VALVE / EQUIPMENT TYPE/MODEL : 840H / EQUIPMENT SERIAL NUMBER : B06221-01 / ADDITIONAL EQUIPMENT DATA: 6X6IN 300LB RF / MANUFACTURER : CCI / DRAWING NUMBER : B06221-POS 7
PS161	SEAL,BALANCE	SEAL,BALANCE:DWG.B06221,IT.8	CCI	CCI (IMI SEVERE SERVICE COMPANY)	SSNP-GEN-INS-VDR-050-D01	SEAL,BALANCE / MATERIAL : STAINLESS STEEL 316+PTFE / EQUIPMENT NAME : GLOBE CONTROL VALVE / EQUIPMENT TYPE/MODEL : 840H / ADDITIONAL EQUIPMENT DATA: 6X6IN 300LB RF / MANUFACTURER : CCI / DRAWING NUMBER : B06221-POS 8
04522	GASKET	GASKET:SEAT;DWG.B06221,IT.9	CCI	CCI (IMI SEVERE SERVICE COMPANY)	B06221-POS 9	GASKET / TYPE OR USAGE : SEAT / MATERIAL : STAINLESS STEEL 304+GRAPHITE / EQUIPMENT NAME : GLOBE CONTROL VALVE / EQUIPMENT TYPE/MODEL : 840H / EQUIPMENT SERIAL NUMBER : B06221-01 / ADDITIONAL EQUIPMENT DATA: 6X6IN 300LB RF / MANUFACTURER : CCI / DRAWING NUMBER : B06221-POS 9
04522	GASKET	GASKET:SEAT;DWG.B06221,IT.9	CCI	CCI (IMI SEVERE SERVICE COMPANY)	SSNP-GEN-INS-VDR-050-D01	GASKET / TYPE OR USAGE : SEAT / MATERIAL : STAINLESS STEEL 304+GRAPHITE / EQUIPMENT NAME : GLOBE CONTROL VALVE / EQUIPMENT TYPE/MODEL : 840H / EQUIPMENT SERIAL NUMBER : B06221-01 / ADDITIONAL EQUIPMENT DATA: 6X6IN 300LB RF / MANUFACTURER : CCI / DRAWING NUMBER : B06221-POS 9
04522	GASKET	GASKET:BONNET;DWG.B06221,IT.10	CCI	CCI (IMI SEVERE SERVICE COMPANY)	B06221-POS 10	GASKET / TYPE OR USAGE : BONNET / MATERIAL : STAINLESS STEEL 304+GRAPHITE / EQUIPMENT NAME : GLOBE CONTROL VALVE / EQUIPMENT TYPE/MODEL : 840H / EQUIPMENT SERIAL NUMBER : B06221-01 / ADDITIONAL EQUIPMENT DATA: 6X6IN 300LB RF / MANUFACTURER : CCI / DRAWING NUMBER : B06221-POS 10
04522	GASKET	GASKET:BONNET;DWG.B06221,IT.10	CCI	CCI (IMI SEVERE SERVICE COMPANY)	SSNP-GEN-INS-VDR-050-D01	GASKET / TYPE OR USAGE : BONNET / MATERIAL : STAINLESS STEEL 304+GRAPHITE / EQUIPMENT NAME : GLOBE CONTROL VALVE / EQUIPMENT TYPE/MODEL : 840H / EQUIPMENT SERIAL NUMBER : B06221-01 / ADDITIONAL EQUIPMENT DATA: 6X6IN 300LB RF / MANUFACTURER : CCI / DRAWING NUMBER : B06221-POS 10
15951	STUD,CONTINUOUS THREAD	STUDBOLT:BONNET;DWG.B06221,IT.11	CCI	CCI (IMI SEVERE SERVICE COMPANY)	B06221-POS 11	STUD,CONTINUOUS THREAD / MATERIAL : ALLOY STEEL / MATERIAL STANDARD : ASTM A193 GRADE B7 / TYPE OR USAGE : BONNET / EQUIPMENT NAME : GLOBE CONTROL VALVE / EQUIPMENT TYPE/MODEL : 840H / EQUIPMENT SERIAL NUMBER : B06221-01 / ADDITIONAL EQUIPMENT DATA: 6X6IN 300LB RF / MANUFACTURER : CCI / DRAWING NUMBER : B06221-POS 11
15951	STUD,CONTINUOUS THREAD	STUDBOLT:BONNET;DWG.B06221,IT.11	CCI	CCI (IMI SEVERE SERVICE COMPANY)	SSNP-GEN-INS-VDR-050-D01	STUD,CONTINUOUS THREAD / MATERIAL : ALLOY STEEL / MATERIAL STANDARD : ASTM A193 GRADE B7 / TYPE OR USAGE : BONNET / EQUIPMENT NAME : GLOBE CONTROL VALVE / EQUIPMENT TYPE/MODEL : 840H / EQUIPMENT SERIAL NUMBER : B06221-01 / ADDITIONAL EQUIPMENT DATA: 6X6IN 300LB RF / MANUFACTURER : CCI / DRAWING NUMBER : B06221-POS 11
01857	NUT,PLAIN,HEXAGON	NUT,PLAIN,HEX:DWG.B06221,IT.12	CCI	CCI (IMI SEVERE SERVICE COMPANY)	B06221-POS 12	NUT,PLAIN,HEXAGON / MATERIAL : CARBON STEEL / MATERIAL STANDARD : ASTM A194 GRADE 2H / TYPE OR USAGE : BONNET / EQUIPMENT NAME : GLOBE CONTROL VALVE / EQUIPMENT TYPE/MODEL : 840H / EQUIPMENT SERIAL NUMBER : B06221-01 / ADDITIONAL EQUIPMENT DATA: 6X6IN 300LB RF / MANUFACTURER : CCI / DRAWING NUMBER : B06221-POS 12
01857	NUT,PLAIN,HEXAGON	NUT,PLAIN,HEX:DWG.B06221,IT.12	CCI	CCI (IMI SEVERE SERVICE COMPANY)	SSNP-GEN-INS-VDR-050-D01	NUT,PLAIN,HEXAGON / MATERIAL : CARBON STEEL / MATERIAL STANDARD : ASTM A194 GRADE 2H / TYPE OR USAGE : BONNET / EQUIPMENT NAME : GLOBE CONTROL VALVE / EQUIPMENT TYPE/MODEL : 840H / EQUIPMENT SERIAL NUMBER : B06221-01 / ADDITIONAL EQUIPMENT DATA: 6X6IN 300LB RF / MANUFACTURER : CCI / DRAWING NUMBER : B06221-POS 12
07961	PACKING SET	PACKING SET:V-PTFE;DWG.B06221,IT.13	CCI	CCI (IMI SEVERE SERVICE COMPANY)	B06221-POS 13	PACKING SET / MATERIAL : V-PTFE / EQUIPMENT NAME : GLOBE CONTROL VALVE / EQUIPMENT TYPE/MODEL : 840H / EQUIPMENT SERIAL NUMBER : B06221-01 / ADDITIONAL EQUIPMENT DATA: 6X6IN 300LB RF / MANUFACTURER : CCI / DRAWING NUMBER : B06221-POS 13
07961	PACKING SET	PACKING SET:V-PTFE;DWG.B06221,IT.13	CCI	CCI (IMI SEVERE SERVICE COMPANY)	SSNP-GEN-INS-VDR-050-D01	PACKING SET / MATERIAL : V-PTFE / EQUIPMENT NAME : GLOBE CONTROL VALVE / EQUIPMENT TYPE/MODEL : 840H / EQUIPMENT SERIAL NUMBER : B06221-01 / ADDITIONAL EQUIPMENT DATA: 6X6IN 300LB RF / MANUFACTURER : CCI / DRAWING NUMBER : B06221-POS 13
24307	SPACER,RING	SPACER,RING:PACKING;DWG.B06221,IT.14	CCI	CCI (IMI SEVERE SERVICE COMPANY)	B06221-POS 14	SPACER,RING / TYPE OR USAGE : PACKING / MATERIAL : STAINLESS STEEL 316 / EQUIPMENT NAME : GLOBE CONTROL VALVE / EQUIPMENT TYPE/MODEL : 840H / EQUIPMENT SERIAL NUMBER : B06221-01 / ADDITIONAL EQUIPMENT DATA: 6X6IN 300LB RF / MANUFACTURER : CCI / DRAWING NUMBER : B06221-POS 14
24307	SPACER,RING	SPACER,RING:PACKING;DWG.B06221,IT.14	CCI	CCI (IMI SEVERE SERVICE COMPANY)	SSNP-GEN-INS-VDR-050-D01	SPACER,RING / TYPE OR USAGE : PACKING / MATERIAL : STAINLESS STEEL 316 / EQUIPMENT NAME : GLOBE CONTROL VALVE / EQUIPMENT TYPE/MODEL : 840H / EQUIPMENT SERIAL NUMBER : B06221-01 / ADDITIONAL EQUIPMENT DATA: 6X6IN 300LB RF / MANUFACTURER : CCI / DRAWING NUMBER : B06221-POS 14
PS037	GLAND,PACKING	GLAND,PACKING:DWG.B06221,IT.15	CCI	CCI (IMI SEVERE SERVICE COMPANY)	B06221-POS 15	GLAND,PACKING / MATERIAL : STAINLESS STEEL 316 / EQUIPMENT NAME : GLOBE CONTROL VALVE / EQUIPMENT TYPE/MODEL : 840H / EQUIPMENT SERIAL NUMBER : B06221-01 / ADDITIONAL EQUIPMENT DATA: 6X6IN 300LB RF / MANUFACTURER : CCI / DRAWING NUMBER : B06221-POS 15
PS037	GLAND,PACKING	GLAND,PACKING:DWG.B06221,IT.15	CCI	CCI (IMI SEVERE SERVICE COMPANY)	SSNP-GEN-INS-VDR-050-D01	GLAND,PACKING / MATERIAL : STAINLESS STEEL 316 / EQUIPMENT NAME : GLOBE CONTROL VALVE / EQUIPMENT TYPE/MODEL : 840H / EQUIPMENT SERIAL NUMBER : B06221-01 / ADDITIONAL EQUIPMENT DATA: 6X6IN 300LB RF / MANUFACTURER : CCI / DRAWING NUMBER : B06221-POS 15
37186	ACTUATOR,PNEUMATIC	ACTUATOR,PNEU:FC;MSD III 480RA	CCI	CCI (IMI SEVERE SERVICE COMPANY)	B06221-POS 17	ACTUATOR,PNEUMATIC / SERIES : SPRING DIAPHRAGM / FAIL POSITION : FAIL CLOSE / ACTUATION DATA : REVERSE ACTING / ACTUATOR SIZE : SIZE 480 / STROKE : 2.756IN / SUPPLY PRESSURE: 80 TO 140PSIG / SIGNAL DATA : 4 TO 20MA INPUT / MANUFACTURER : CCI / PART NUMBER : MSD III 480RA
37186	ACTUATOR,PNEUMATIC	ACTUATOR,PNEU:FC;MSD III 480RA	CCI	CCI (IMI SEVERE SERVICE COMPANY)	MSD III 480RA	ACTUATOR,PNEUMATIC / SERIES : SPRING DIAPHRAGM / FAIL POSITION : FAIL CLOSE / ACTUATION DATA : REVERSE ACTING / ACTUATOR SIZE : SIZE 480 / STROKE : 2.756IN / SUPPLY PRESSURE: 80 TO 140PSIG / SIGNAL DATA : 4 TO 20MA INPUT / MANUFACTURER : CCI / PART NUMBER : MSD III 480RA
37186	ACTUATOR,PNEUMATIC	ACTUATOR,PNEU:FC;MSD III 480RA	CCI	CCI (IMI SEVERE SERVICE COMPANY)	SSNP-GEN-INS-VDR-050-D01	ACTUATOR,PNEUMATIC / SERIES : SPRING DIAPHRAGM / FAIL POSITION : FAIL CLOSE / ACTUATION DATA : REVERSE ACTING / ACTUATOR SIZE : SIZE 480 / STROKE : 2.756IN / SUPPLY PRESSURE: 80 TO 140PSIG / SIGNAL DATA : 4 TO 20MA INPUT / MANUFACTURER : CCI / PART NUMBER : MSD III 480RA
51134	FILTER-REGULATOR,AIRLINE	FILTER-REGULATOR:1/4IN NPT;0-0.42MPA;5UM	CCI	CCI (IMI SEVERE SERVICE COMPANY)	B06221-POS 20	FILTER-REGULATOR,AIRLINE / FILTER RATING : 5 MICRON / PORT SIZE : 1/4IN NPT / PRESSURE RATING : 1.7MPA SUPPLY MAX / PRESSURE SETTING : 0 TO 0.42MPA / OPERATING TEMPERATURE: -20 TO 70DEG C / OPERATION TYPE : HANDWHEEL / BODY MATERIAL : ALUMINUM DIECAST / MANUFACTURER : YOUNG TECH / PART NUMBER : YT-200
38420	POSITIONER,VALVE	POSITIONER,VALVE:PNEU;35-150PSI;1/4FNPT	CCI	CCI (IMI SEVERE SERVICE COMPANY)	B06221-POS 21	POSITIONER,VALVE / TYPE : PNEUMATIC / SUPPLY PRESSURE : 35 TO 150PSI / INPUT PRESSURE : 3 TO 15PSI / SIGNAL DATA : 4 TO 20MA / ELECTRICAL DATA : 10VDC / TEMPERATURE RATING: -40 TO 85DEG C / CONNECTION DATA : 1/4IN FNPT AIR SUPPLY / MATERIAL : ALUMINUM DIECAST / ENCLOSURE DATA : NEMA 4X/IP65 / MANUFACTURER : CCI / PART NUMBER : C-400
PS159	RELAY,BOOSTER	RELAY,BOOSTER:DWG.B06221,IT.22	CCI	CCI (IMI SEVERE SERVICE COMPANY)	B06221-POS 22	RELAY,BOOSTER / TYPE : YT-300 / EQUIPMENT NAME : GLOBE CONTROL VALVE / EQUIPMENT TYPE/MODEL : 840H / EQUIPMENT SERIAL NUMBER: B06221-01 / MANUFACTURER : CCI / DRAWING NUMBER : B06221-POS 22
PS159	RELAY,BOOSTER	RELAY,BOOSTER:DWG.B06221,IT.22	CCI	CCI (IMI SEVERE SERVICE COMPANY)	SSNP-GEN-INS-VDR-050-D01	RELAY,BOOSTER / TYPE : YT-300 / EQUIPMENT NAME : GLOBE CONTROL VALVE / EQUIPMENT TYPE/MODEL : 840H / EQUIPMENT SERIAL NUMBER: B06221-01 / MANUFACTURER : CCI / DRAWING NUMBER : B06221-POS 22
PS159	RELAY,BOOSTER	RELAY,BOOSTER:DWG.B06221,IT.22	YOUNGTEC	YOUNG TECH CO.,LTD	YT-300	RELAY,BOOSTER / TYPE : YT-300 / EQUIPMENT NAME : GLOBE CONTROL VALVE / EQUIPMENT TYPE/MODEL : 840H / EQUIPMENT SERIAL NUMBER: B06221-01 / MANUFACTURER : CCI / DRAWING NUMBER : B06221-POS 22
05485	VALVE,GLOBE	VALVE,GLOBE:1-1/2IN;300LB;RF;WCB	CCI	CCI (IMI SEVERE SERVICE COMPANY)	B06222-01	VALVE,GLOBE / VALVE SIZE : 1-1/2IN / PRESSURE RATING : 300LB / CONNECTION TYPE : FLANGE RF / DISK DESIGN : DISK PLUG / BODY MATERIAL : CAST STEEL ASTM A216-WCB / STEM MATERIAL : STAINLESS STEEL 316 / DISK MATERIAL : STAINLESS STEEL 316+STELLITE / SEAT MATERIAL : STAINLESS STEEL 316+STELLITE / PACKING AND SEAL MATERIAL: V-PTFE / OPERATION METHOD : PNEUMATIC ACTUATOR
05485	VALVE,GLOBE	VALVE,GLOBE:1-1/2IN;300LB;RF;WCB	CCI	CCI (IMI SEVERE SERVICE COMPANY)	SSNP-01-INS-VDR-050-P03	VALVE,GLOBE / VALVE SIZE : 1-1/2IN / PRESSURE RATING : 300LB / CONNECTION TYPE : FLANGE RF / DISK DESIGN : DISK PLUG / BODY MATERIAL : CAST STEEL ASTM A216-WCB / STEM MATERIAL : STAINLESS STEEL 316 / DISK MATERIAL : STAINLESS STEEL 316+STELLITE / SEAT MATERIAL : STAINLESS STEEL 316+STELLITE / PACKING AND SEAL MATERIAL: V-PTFE / OPERATION METHOD : PNEUMATIC ACTUATOR
05485	VALVE,GLOBE	VALVE,GLOBE:1IN;300LB;RF;WCB;PNEU ACT	CCI	CCI (IMI SEVERE SERVICE COMPANY)	840H-1IN	VALVE,GLOBE / VALVE SIZE : 1IN / PRESSURE RATING : 300LB / CONNECTION TYPE : FLANGE RF / BODY MATERIAL : CAST STEEL ASTM A216-WCB / BONNET MATERIAL : ASTM A216 GRADE WCB / STEM MATERIAL : STAINLESS STEEL 316 / DISK MATERIAL : STAINLESS STEEL 316+STELLITE / SEAT MATERIAL : STAINLESS STEEL 316+STELLITE / PACKING AND SEAL MATERIAL: V-PTFE / OPERATION METHOD : PNEUMATIC ACTUATOR
05485	VALVE,GLOBE	VALVE,GLOBE:1IN;300LB;RF;WCB;PNEU ACT	CCI	CCI (IMI SEVERE SERVICE COMPANY)	B06223-01	VALVE,GLOBE / VALVE SIZE : 1IN / PRESSURE RATING : 300LB / CONNECTION TYPE : FLANGE RF / BODY MATERIAL : CAST STEEL ASTM A216-WCB / BONNET MATERIAL : ASTM A216 GRADE WCB / STEM MATERIAL : STAINLESS STEEL 316 / DISK MATERIAL : STAINLESS STEEL 316+STELLITE / SEAT MATERIAL : STAINLESS STEEL 316+STELLITE / PACKING AND SEAL MATERIAL: V-PTFE / OPERATION METHOD : PNEUMATIC ACTUATOR
05485	VALVE,GLOBE	VALVE,GLOBE:1IN;300LB;RF;WCB;PNEU ACT	CCI	CCI (IMI SEVERE SERVICE COMPANY)	SSNP-01-INS-VDR-050-P03	VALVE,GLOBE / VALVE SIZE : 1IN / PRESSURE RATING : 300LB / CONNECTION TYPE : FLANGE RF / BODY MATERIAL : CAST STEEL ASTM A216-WCB / BONNET MATERIAL : ASTM A216 GRADE WCB / STEM MATERIAL : STAINLESS STEEL 316 / DISK MATERIAL : STAINLESS STEEL 316+STELLITE / SEAT MATERIAL : STAINLESS STEEL 316+STELLITE / PACKING AND SEAL MATERIAL: V-PTFE / OPERATION METHOD : PNEUMATIC ACTUATOR
05485	VALVE,GLOBE	VALVE,GLOBE:3IN;300LB;RF;WCB;PNEU ACT	CCI	CCI (IMI SEVERE SERVICE COMPANY)	840H-3IN	VALVE,GLOBE / VALVE SIZE : 3IN / PRESSURE RATING : 300LB / CONNECTION TYPE : FLANGE RF / BODY MATERIAL : CAST STEEL ASTM A216-WCB / STEM MATERIAL : STAINLESS STEEL 316 / DISK MATERIAL : STAINLESS STEEL 316 / SEAT MATERIAL : STAINLESS STEEL 316 / PACKING AND SEAL MATERIAL: V-PTFE / OPERATION METHOD : PNEUMATIC ACTUATOR
05485	VALVE,GLOBE	VALVE,GLOBE:3IN;300LB;RF;WCB;PNEU ACT	CCI	CCI (IMI SEVERE SERVICE COMPANY)	B06224-01	VALVE,GLOBE / VALVE SIZE : 3IN / PRESSURE RATING : 300LB / CONNECTION TYPE : FLANGE RF / BODY MATERIAL : CAST STEEL ASTM A216-WCB / STEM MATERIAL : STAINLESS STEEL 316 / DISK MATERIAL : STAINLESS STEEL 316 / SEAT MATERIAL : STAINLESS STEEL 316 / PACKING AND SEAL MATERIAL: V-PTFE / OPERATION METHOD : PNEUMATIC ACTUATOR
05485	VALVE,GLOBE	VALVE,GLOBE:3IN;300LB;RF;WCB;PNEU ACT	CCI	CCI (IMI SEVERE SERVICE COMPANY)	SSNP-01-INS-VDR-050-P03	VALVE,GLOBE / VALVE SIZE : 3IN / PRESSURE RATING : 300LB / CONNECTION TYPE : FLANGE RF / BODY MATERIAL : CAST STEEL ASTM A216-WCB / STEM MATERIAL : STAINLESS STEEL 316 / DISK MATERIAL : STAINLESS STEEL 316 / SEAT MATERIAL : STAINLESS STEEL 316 / PACKING AND SEAL MATERIAL: V-PTFE / OPERATION METHOD : PNEUMATIC ACTUATOR
05485	VALVE,GLOBE	VALVE,GLOBE:2IN;300LB;RF;WCB;PNEU ACT	CCI	CCI (IMI SEVERE SERVICE COMPANY)	840H-2IN	VALVE,GLOBE / VALVE SIZE : 2IN / PRESSURE RATING : 300LB / CONNECTION TYPE : FLANGE RF / DISK DESIGN : DISK PLUG / BODY MATERIAL : CAST STEEL ASTM A216-WCB / BONNET MATERIAL : ASTM A216 GRADE WCB / STEM MATERIAL : STAINLESS STEEL 316 / DISK MATERIAL : STAINLESS STEEL 316+STELLITE / SEAT MATERIAL : STAINLESS STEEL 316+STELLITE / PACKING AND SEAL MATERIAL: PTFE / OPERATION METHOD : PNEUMATIC ACTUATOR
05485	VALVE,GLOBE	VALVE,GLOBE:2IN;300LB;RF;WCB;PNEU ACT	CCI	CCI (IMI SEVERE SERVICE COMPANY)	B06225-01	VALVE,GLOBE / VALVE SIZE : 2IN / PRESSURE RATING : 300LB / CONNECTION TYPE : FLANGE RF / DISK DESIGN : DISK PLUG / BODY MATERIAL : CAST STEEL ASTM A216-WCB / BONNET MATERIAL : ASTM A216 GRADE WCB / STEM MATERIAL : STAINLESS STEEL 316 / DISK MATERIAL : STAINLESS STEEL 316+STELLITE / SEAT MATERIAL : STAINLESS STEEL 316+STELLITE / PACKING AND SEAL MATERIAL: PTFE / OPERATION METHOD : PNEUMATIC ACTUATOR
05485	VALVE,GLOBE	VALVE,GLOBE:2IN;300LB;RF;WCB;PNEU ACT	CCI	CCI (IMI SEVERE SERVICE COMPANY)	SSNP-01-INS-VDR-050-P03	VALVE,GLOBE / VALVE SIZE : 2IN / PRESSURE RATING : 300LB / CONNECTION TYPE : FLANGE RF / DISK DESIGN : DISK PLUG / BODY MATERIAL : CAST STEEL ASTM A216-WCB / BONNET MATERIAL : ASTM A216 GRADE WCB / STEM MATERIAL : STAINLESS STEEL 316 / DISK MATERIAL : STAINLESS STEEL 316+STELLITE / SEAT MATERIAL : STAINLESS STEEL 316+STELLITE / PACKING AND SEAL MATERIAL: PTFE / OPERATION METHOD : PNEUMATIC ACTUATOR
05485	VALVE,GLOBE	VALVE,GLOBE:1IN;150LB;RF;WCB;PNEU ACT	CCI	CCI (IMI SEVERE SERVICE COMPANY)	840G-1IN	VALVE,GLOBE / VALVE SIZE : 1IN / PRESSURE RATING : 150LB / CONNECTION TYPE : FLANGE RF / DISK DESIGN : DISK PLUG / BODY MATERIAL : CAST STEEL ASTM A216-WCB / STEM MATERIAL : STAINLESS STEEL 316 / DISK MATERIAL : STAINLESS STEEL 316 / SEAT MATERIAL : STAINLESS STEEL 316 / PACKING AND SEAL MATERIAL: V-PTFE / OPERATION METHOD : PNEUMATIC ACTUATOR
05485	VALVE,GLOBE	VALVE,GLOBE:1IN;150LB;RF;WCB;PNEU ACT	CCI	CCI (IMI SEVERE SERVICE COMPANY)	B06226-01	VALVE,GLOBE / VALVE SIZE : 1IN / PRESSURE RATING : 150LB / CONNECTION TYPE : FLANGE RF / DISK DESIGN : DISK PLUG / BODY MATERIAL : CAST STEEL ASTM A216-WCB / STEM MATERIAL : STAINLESS STEEL 316 / DISK MATERIAL : STAINLESS STEEL 316 / SEAT MATERIAL : STAINLESS STEEL 316 / PACKING AND SEAL MATERIAL: V-PTFE / OPERATION METHOD : PNEUMATIC ACTUATOR
05485	VALVE,GLOBE	VALVE,GLOBE:1IN;150LB;RF;WCB;PNEU ACT	CCI	CCI (IMI SEVERE SERVICE COMPANY)	SSNP-01-INS-VDR-050-P03	VALVE,GLOBE / VALVE SIZE : 1IN / PRESSURE RATING : 150LB / CONNECTION TYPE : FLANGE RF / DISK DESIGN : DISK PLUG / BODY MATERIAL : CAST STEEL ASTM A216-WCB / STEM MATERIAL : STAINLESS STEEL 316 / DISK MATERIAL : STAINLESS STEEL 316 / SEAT MATERIAL : STAINLESS STEEL 316 / PACKING AND SEAL MATERIAL: V-PTFE / OPERATION METHOD : PNEUMATIC ACTUATOR
05485	VALVE,GLOBE	VALVE,GLOBE:1IN;300LB;RF;WCB;PNEU ACT	CCI	CCI (IMI SEVERE SERVICE COMPANY)	840H-1IN	VALVE,GLOBE / VALVE SIZE : 1IN / PRESSURE RATING : 300LB / CONNECTION TYPE : FLANGE RF / BODY MATERIAL : CAST STEEL ASTM A216-WCB / STEM MATERIAL : STAINLESS STEEL 316 / DISK MATERIAL : STAINLESS STEEL 316 / SEAT MATERIAL : STAINLESS STEEL 316 / PACKING AND SEAL MATERIAL: V-PTFE / OPERATION METHOD : PNEUMATIC ACTUATOR
05485	VALVE,GLOBE	VALVE,GLOBE:1IN;300LB;RF;WCB;PNEU ACT	CCI	CCI (IMI SEVERE SERVICE COMPANY)	B06227-01	VALVE,GLOBE / VALVE SIZE : 1IN / PRESSURE RATING : 300LB / CONNECTION TYPE : FLANGE RF / BODY MATERIAL : CAST STEEL ASTM A216-WCB / STEM MATERIAL : STAINLESS STEEL 316 / DISK MATERIAL : STAINLESS STEEL 316 / SEAT MATERIAL : STAINLESS STEEL 316 / PACKING AND SEAL MATERIAL: V-PTFE / OPERATION METHOD : PNEUMATIC ACTUATOR
05485	VALVE,GLOBE	VALVE,GLOBE:1IN;300LB;RF;WCB;PNEU ACT	CCI	CCI (IMI SEVERE SERVICE COMPANY)	SSNP-01-INS-VDR-050-P03	VALVE,GLOBE / VALVE SIZE : 1IN / PRESSURE RATING : 300LB / CONNECTION TYPE : FLANGE RF / BODY MATERIAL : CAST STEEL ASTM A216-WCB / STEM MATERIAL : STAINLESS STEEL 316 / DISK MATERIAL : STAINLESS STEEL 316 / SEAT MATERIAL : STAINLESS STEEL 316 / PACKING AND SEAL MATERIAL: V-PTFE / OPERATION METHOD : PNEUMATIC ACTUATOR
05485	VALVE,GLOBE	VALVE,GLOBE:2IN;300LB;RF;WCB;PNEU ACT	CCI	CCI (IMI SEVERE SERVICE COMPANY)	840G-2IN	VALVE,GLOBE / VALVE SIZE : 2IN / PRESSURE RATING : 300LB / CONNECTION TYPE : FLANGE RF / BORE STYLE : FULL BORE / BODY MATERIAL : CAST STEEL ASTM A216-WCB / STEM MATERIAL : STAINLESS STEEL 316 / DISK MATERIAL : STAINLESS STEEL 316+STELLITE / SEAT MATERIAL : STAINLESS STEEL 316+STELLITE / PACKING AND SEAL MATERIAL: GRAPHITE / OPERATION METHOD : PNEUMATIC ACTUATOR
05485	VALVE,GLOBE	VALVE,GLOBE:2IN;300LB;RF;WCB;PNEU ACT	CCI	CCI (IMI SEVERE SERVICE COMPANY)	B06228-01	VALVE,GLOBE / VALVE SIZE : 2IN / PRESSURE RATING : 300LB / CONNECTION TYPE : FLANGE RF / BORE STYLE : FULL BORE / BODY MATERIAL : CAST STEEL ASTM A216-WCB / STEM MATERIAL : STAINLESS STEEL 316 / DISK MATERIAL : STAINLESS STEEL 316+STELLITE / SEAT MATERIAL : STAINLESS STEEL 316+STELLITE / PACKING AND SEAL MATERIAL: GRAPHITE / OPERATION METHOD : PNEUMATIC ACTUATOR
05485	VALVE,GLOBE	VALVE,GLOBE:2IN;300LB;RF;WCB;PNEU ACT	CCI	CCI (IMI SEVERE SERVICE COMPANY)	SSNP-01-INS-VDR-050-P03	VALVE,GLOBE / VALVE SIZE : 2IN / PRESSURE RATING : 300LB / CONNECTION TYPE : FLANGE RF / BORE STYLE : FULL BORE / BODY MATERIAL : CAST STEEL ASTM A216-WCB / STEM MATERIAL : STAINLESS STEEL 316 / DISK MATERIAL : STAINLESS STEEL 316+STELLITE / SEAT MATERIAL : STAINLESS STEEL 316+STELLITE / PACKING AND SEAL MATERIAL: GRAPHITE / OPERATION METHOD : PNEUMATIC ACTUATOR
05485	VALVE,GLOBE	VALVE,GLOBE:8IN;600LB;RF;WCB;PNEU ACT	CCI	CCI (IMI SEVERE SERVICE COMPANY)	900D-8IN	VALVE,GLOBE / VALVE SIZE : 8IN / PRESSURE RATING : 600LB / CONNECTION TYPE : FLANGE RF / BODY MATERIAL : CAST STEEL ASTM A216-WCB / STEM MATERIAL : STAINLESS STEEL 316 / DISK MATERIAL : STAINLESS STEEL 316+STELLITE / SEAT MATERIAL : STAINLESS STEEL 316+STELLITE / PACKING AND SEAL MATERIAL: PTFE / OPERATION METHOD : PNEUMATIC ACTUATOR
05485	VALVE,GLOBE	VALVE,GLOBE:8IN;600LB;RF;WCB;PNEU ACT	CCI	CCI (IMI SEVERE SERVICE COMPANY)	B06255-01	VALVE,GLOBE / VALVE SIZE : 8IN / PRESSURE RATING : 600LB / CONNECTION TYPE : FLANGE RF / BODY MATERIAL : CAST STEEL ASTM A216-WCB / STEM MATERIAL : STAINLESS STEEL 316 / DISK MATERIAL : STAINLESS STEEL 316+STELLITE / SEAT MATERIAL : STAINLESS STEEL 316+STELLITE / PACKING AND SEAL MATERIAL: PTFE / OPERATION METHOD : PNEUMATIC ACTUATOR
05485	VALVE,GLOBE	VALVE,GLOBE:8IN;600LB;RF;WCB;PNEU ACT	CCI	CCI (IMI SEVERE SERVICE COMPANY)	SSNP-01-INS-VDR-050-P03	VALVE,GLOBE / VALVE SIZE : 8IN / PRESSURE RATING : 600LB / CONNECTION TYPE : FLANGE RF / BODY MATERIAL : CAST STEEL ASTM A216-WCB / STEM MATERIAL : STAINLESS STEEL 316 / DISK MATERIAL : STAINLESS STEEL 316+STELLITE / SEAT MATERIAL : STAINLESS STEEL 316+STELLITE / PACKING AND SEAL MATERIAL: PTFE / OPERATION METHOD : PNEUMATIC ACTUATOR
22113	SEAT,VALVE	SEAT,VALVE:DWG.B06255,IT.3	CCI	CCI (IMI SEVERE SERVICE COMPANY)	SSNP-GEN-INS-VDR-050-D01	SEAT,VALVE / MATERIAL : STAINLESS STEEL 316+STELLITE / EQUIPMENT NAME : GLOBE CONTROL VALVE / EQUIPMENT TYPE/MODEL : 900D / EQUIPMENT SERIAL NUMBER : B06255-01 / ADDITIONAL EQUIPMENT DATA: 8X8IN 600LB RF / MANUFACTURER : CCI / DRAWING NUMBER : B06255-POS 3
61783	PLUG,VALVE	PLUG,VALVE:DWG.B06255,IT.4	CCI	CCI (IMI SEVERE SERVICE COMPANY)	SSNP-GEN-INS-VDR-050-D01	PLUG,VALVE / MATERIAL : STAINLESS STEEL 316+STELLITE / EQUIPMENT NAME : GLOBE CONTROL VALVE / EQUIPMENT TYPE/MODEL : 900D / EQUIPMENT SERIAL NUMBER : B06255-01 / ADDITIONAL EQUIPMENT DATA: 8X8IN 600LB RF / MANUFACTURER : CCI / DRAWING NUMBER : B06255-POS 4
PS160	CYLINDER,BALANCE	CYLINDER,BALANCE:DWG.B06255,IT.5	CCI	CCI (IMI SEVERE SERVICE COMPANY)	B06255-POS 5	CYLINDER,BALANCE / MATERIAL : CARBON STEEL / MATERIAL STANDARD : ASTM A105 / EQUIPMENT NAME : GLOBE CONTROL VALVE / EQUIPMENT TYPE/MODEL : 900D / ADDITIONAL EQUIPMENT DATA: 8X8IN 600LB RF / EQUIPMENT SERIAL NUMBER : B06255-01 / MANUFACTURER : CCI / DRAWING NUMBER : B06255-POS 5
PS160	CYLINDER,BALANCE	CYLINDER,BALANCE:DWG.B06255,IT.5	CCI	CCI (IMI SEVERE SERVICE COMPANY)	SSNP-GEN-INS-VDR-050-D01	CYLINDER,BALANCE / MATERIAL : CARBON STEEL / MATERIAL STANDARD : ASTM A105 / EQUIPMENT NAME : GLOBE CONTROL VALVE / EQUIPMENT TYPE/MODEL : 900D / ADDITIONAL EQUIPMENT DATA: 8X8IN 600LB RF / EQUIPMENT SERIAL NUMBER : B06255-01 / MANUFACTURER : CCI / DRAWING NUMBER : B06255-POS 5
32528	STEM,FLUID VALVE	STEM,VALVE:DWG.B06255,IT.7	CCI	CCI (IMI SEVERE SERVICE COMPANY)	B06255-POS 7	STEM,FLUID VALVE / MATERIAL : STAINLESS STEEL 316 / EQUIPMENT NAME : GLOBE CONTROL VALVE / EQUIPMENT TYPE/MODEL : 900D / EQUIPMENT SERIAL NUMBER : B06255-01 / ADDITIONAL EQUIPMENT DATA: 8X8IN 600LB RF / MANUFACTURER : CCI / DRAWING NUMBER : B06255-POS 7
32528	STEM,FLUID VALVE	STEM,VALVE:DWG.B06255,IT.7	CCI	CCI (IMI SEVERE SERVICE COMPANY)	SSNP-GEN-INS-VDR-050-D01	STEM,FLUID VALVE / MATERIAL : STAINLESS STEEL 316 / EQUIPMENT NAME : GLOBE CONTROL VALVE / EQUIPMENT TYPE/MODEL : 900D / EQUIPMENT SERIAL NUMBER : B06255-01 / ADDITIONAL EQUIPMENT DATA: 8X8IN 600LB RF / MANUFACTURER : CCI / DRAWING NUMBER : B06255-POS 7
PS161	SEAL,BALANCE	SEAL,BALANCE:DWG.B06255,IT.8	CCI	CCI (IMI SEVERE SERVICE COMPANY)	B06255-POS 8	SEAL,BALANCE / MATERIAL : STAINLESS STEEL 316+PTFE / EQUIPMENT NAME : GLOBE CONTROL VALVE / EQUIPMENT TYPE/MODEL : 900D / ADDITIONAL EQUIPMENT DATA: 8X8IN 600LB RF / MANUFACTURER : CCI / DRAWING NUMBER : B06255-POS 8
PS161	SEAL,BALANCE	SEAL,BALANCE:DWG.B06255,IT.8	CCI	CCI (IMI SEVERE SERVICE COMPANY)	SSNP-GEN-INS-VDR-050-D01	SEAL,BALANCE / MATERIAL : STAINLESS STEEL 316+PTFE / EQUIPMENT NAME : GLOBE CONTROL VALVE / EQUIPMENT TYPE/MODEL : 900D / ADDITIONAL EQUIPMENT DATA: 8X8IN 600LB RF / MANUFACTURER : CCI / DRAWING NUMBER : B06255-POS 8
04522	GASKET	GASKET:SEAT;DWG.B06255,IT.9	CCI	CCI (IMI SEVERE SERVICE COMPANY)	SSNP-GEN-INS-VDR-050-D01	GASKET / TYPE OR USAGE : SEAT / MATERIAL : STAINLESS STEEL 304+GRAPHITE / EQUIPMENT NAME : GLOBE CONTROL VALVE / EQUIPMENT TYPE/MODEL : 900D / EQUIPMENT SERIAL NUMBER : B06255-01 / ADDITIONAL EQUIPMENT DATA: 8X8IN 600LB RF / MANUFACTURER : CCI / DRAWING NUMBER : B06255-POS 9
04522	GASKET	GASKET:BONNET;DWG.B06255,IT.10	CCI	CCI (IMI SEVERE SERVICE COMPANY)	SSNP-GEN-INS-VDR-050-D01	GASKET / TYPE OR USAGE : BONNET / MATERIAL : STAINLESS STEEL 304+GRAPHITE / EQUIPMENT NAME : GLOBE CONTROL VALVE / EQUIPMENT TYPE/MODEL : 900D / EQUIPMENT SERIAL NUMBER : B06255-01 / ADDITIONAL EQUIPMENT DATA: 8X8IN 600LB RF / MANUFACTURER : CCI / DRAWING NUMBER : B06255-POS 10
15951	STUD,CONTINUOUS THREAD	STUDBOLT:BONNET;DWG.B06255,IT.11	CCI	CCI (IMI SEVERE SERVICE COMPANY)	B06255-POS 11	STUD,CONTINUOUS THREAD / MATERIAL : ALLOY STEEL / MATERIAL STANDARD : ASTM A193 GRADE B7 / TYPE OR USAGE : BONNET / EQUIPMENT NAME : GLOBE CONTROL VALVE / EQUIPMENT TYPE/MODEL : 900D / EQUIPMENT SERIAL NUMBER : B06255-01 / ADDITIONAL EQUIPMENT DATA: 8X8IN 600LB RF / MANUFACTURER : CCI / DRAWING NUMBER : B06255-POS 11
15951	STUD,CONTINUOUS THREAD	STUDBOLT:BONNET;DWG.B06255,IT.11	CCI	CCI (IMI SEVERE SERVICE COMPANY)	SSNP-GEN-INS-VDR-050-D01	STUD,CONTINUOUS THREAD / MATERIAL : ALLOY STEEL / MATERIAL STANDARD : ASTM A193 GRADE B7 / TYPE OR USAGE : BONNET / EQUIPMENT NAME : GLOBE CONTROL VALVE / EQUIPMENT TYPE/MODEL : 900D / EQUIPMENT SERIAL NUMBER : B06255-01 / ADDITIONAL EQUIPMENT DATA: 8X8IN 600LB RF / MANUFACTURER : CCI / DRAWING NUMBER : B06255-POS 11
01857	NUT,PLAIN,HEXAGON	NUT,PLAIN,HEX:DWG.B06255,IT.12	CCI	CCI (IMI SEVERE SERVICE COMPANY)	B06255-POS 12	NUT,PLAIN,HEXAGON / MATERIAL : CARBON STEEL / MATERIAL STANDARD : ASTM A194 GRADE 2H / TYPE OR USAGE : BONNET / EQUIPMENT NAME : GLOBE CONTROL VALVE / EQUIPMENT TYPE/MODEL : 900D / EQUIPMENT SERIAL NUMBER : B06255-01 / ADDITIONAL EQUIPMENT DATA: 8X8IN 600LB RF / MANUFACTURER : CCI / DRAWING NUMBER : B06255-POS 12
01857	NUT,PLAIN,HEXAGON	NUT,PLAIN,HEX:DWG.B06255,IT.12	CCI	CCI (IMI SEVERE SERVICE COMPANY)	SSNP-GEN-INS-VDR-050-D01	NUT,PLAIN,HEXAGON / MATERIAL : CARBON STEEL / MATERIAL STANDARD : ASTM A194 GRADE 2H / TYPE OR USAGE : BONNET / EQUIPMENT NAME : GLOBE CONTROL VALVE / EQUIPMENT TYPE/MODEL : 900D / EQUIPMENT SERIAL NUMBER : B06255-01 / ADDITIONAL EQUIPMENT DATA: 8X8IN 600LB RF / MANUFACTURER : CCI / DRAWING NUMBER : B06255-POS 12
07961	PACKING SET	PACKING SET:PTFE;DWG.B06255,IT.13	CCI	CCI (IMI SEVERE SERVICE COMPANY)	B06255-POS 13	PACKING SET / MATERIAL : PTFE / EQUIPMENT NAME : GLOBE CONTROL VALVE / EQUIPMENT TYPE/MODEL : 900D / EQUIPMENT SERIAL NUMBER : B06255-01 / ADDITIONAL EQUIPMENT DATA: 8X8IN 600LB RF / MANUFACTURER : CCI / DRAWING NUMBER : B06255-POS 13
07961	PACKING SET	PACKING SET:PTFE;DWG.B06255,IT.13	CCI	CCI (IMI SEVERE SERVICE COMPANY)	SSNP-GEN-INS-VDR-050-D01	PACKING SET / MATERIAL : PTFE / EQUIPMENT NAME : GLOBE CONTROL VALVE / EQUIPMENT TYPE/MODEL : 900D / EQUIPMENT SERIAL NUMBER : B06255-01 / ADDITIONAL EQUIPMENT DATA: 8X8IN 600LB RF / MANUFACTURER : CCI / DRAWING NUMBER : B06255-POS 13
24307	SPACER,RING	SPACER,RING:PACKING;DWG.B06255,IT.14	CCI	CCI (IMI SEVERE SERVICE COMPANY)	B06255-POS 14	SPACER,RING / TYPE OR USAGE : PACKING / MATERIAL : STAINLESS STEEL 316 / EQUIPMENT NAME : GLOBE CONTROL VALVE / EQUIPMENT TYPE/MODEL : 900D / EQUIPMENT SERIAL NUMBER : B06255-01 / ADDITIONAL EQUIPMENT DATA: 8X8IN 600LB RF / MANUFACTURER : CCI / DRAWING NUMBER : B06255-POS 14
24307	SPACER,RING	SPACER,RING:PACKING;DWG.B06255,IT.14	CCI	CCI (IMI SEVERE SERVICE COMPANY)	SSNP-GEN-INS-VDR-050-D01	SPACER,RING / TYPE OR USAGE : PACKING / MATERIAL : STAINLESS STEEL 316 / EQUIPMENT NAME : GLOBE CONTROL VALVE / EQUIPMENT TYPE/MODEL : 900D / EQUIPMENT SERIAL NUMBER : B06255-01 / ADDITIONAL EQUIPMENT DATA: 8X8IN 600LB RF / MANUFACTURER : CCI / DRAWING NUMBER : B06255-POS 14
PS037	GLAND,PACKING	GLAND,PACKING:DWG.B06255,IT.15	CCI	CCI (IMI SEVERE SERVICE COMPANY)	B06255-POS 15	GLAND,PACKING / MATERIAL : STAINLESS STEEL 316 / EQUIPMENT NAME : GLOBE CONTROL VALVE / EQUIPMENT TYPE/MODEL : 900D / EQUIPMENT SERIAL NUMBER : B06255-01 / ADDITIONAL EQUIPMENT DATA: 8X8IN 600LB RF / MANUFACTURER : CCI / DRAWING NUMBER : B06255-POS 15
PS037	GLAND,PACKING	GLAND,PACKING:DWG.B06255,IT.15	CCI	CCI (IMI SEVERE SERVICE COMPANY)	SSNP-GEN-INS-VDR-050-D01	GLAND,PACKING / MATERIAL : STAINLESS STEEL 316 / EQUIPMENT NAME : GLOBE CONTROL VALVE / EQUIPMENT TYPE/MODEL : 900D / EQUIPMENT SERIAL NUMBER : B06255-01 / ADDITIONAL EQUIPMENT DATA: 8X8IN 600LB RF / MANUFACTURER : CCI / DRAWING NUMBER : B06255-POS 15
37186	ACTUATOR,PNEUMATIC	ACTUATOR,PNEU:DWG.B06255,IT.17	CCI	CCI (IMI SEVERE SERVICE COMPANY)	B06255-POS 17	ACTUATOR,PNEUMATIC / SERIES : SC/V300 / EQUIPMENT NAME : GLOBE CONTROL VALVE / EQUIPMENT TYPE/MODEL : 900D / EQUIPMENT SERIAL NUMBER: B06255-01 / MANUFACTURER : CCI / DRAWING NUMBER : B06255-POS 17
37186	ACTUATOR,PNEUMATIC	ACTUATOR,PNEU:DWG.B06255,IT.17	CCI	CCI (IMI SEVERE SERVICE COMPANY)	SSNP-GEN-INS-VDR-050-D01	ACTUATOR,PNEUMATIC / SERIES : SC/V300 / EQUIPMENT NAME : GLOBE CONTROL VALVE / EQUIPMENT TYPE/MODEL : 900D / EQUIPMENT SERIAL NUMBER: B06255-01 / MANUFACTURER : CCI / DRAWING NUMBER : B06255-POS 17
37186	ACTUATOR,PNEUMATIC	ACTUATOR,PNEU:DWG.B06255,IT.17	STI	STI S.R.L	SC/V300	ACTUATOR,PNEUMATIC / SERIES : SC/V300 / EQUIPMENT NAME : GLOBE CONTROL VALVE / EQUIPMENT TYPE/MODEL : 900D / EQUIPMENT SERIAL NUMBER: B06255-01 / MANUFACTURER : CCI / DRAWING NUMBER : B06255-POS 17
05485	VALVE,GLOBE	VALVE,GLOBE:8IN;600LB;RF;WCB;PNEU ACT	CCI	CCI (IMI SEVERE SERVICE COMPANY)	B06256-01	VALVE,GLOBE / VALVE SIZE : 8IN / PRESSURE RATING : 600LB / CONNECTION TYPE : FLANGE RF / BODY MATERIAL : CAST STEEL ASTM A216-WCB / STEM MATERIAL : STAINLESS STEEL 316 / DISK MATERIAL : STAINLESS STEEL 316+STELLITE / SEAT MATERIAL : STAINLESS STEEL 316+STELLITE / PACKING AND SEAL MATERIAL: PTFE / OPERATION METHOD : PNEUMATIC ACTUATOR
22113	SEAT,VALVE	SEAT,VALVE:DWG.B06256,IT.3	CCI	CCI (IMI SEVERE SERVICE COMPANY)	B06256-POS 3	SEAT,VALVE / MATERIAL : STAINLESS STEEL 316+STELLITE / EQUIPMENT NAME : GLOBE CONTROL VALVE / EQUIPMENT TYPE/MODEL : 900D / EQUIPMENT SERIAL NUMBER : B06256-01 / ADDITIONAL EQUIPMENT DATA: 8X8IN 600LB / MANUFACTURER : CCI / DRAWING NUMBER : B06256-POS 3
22113	SEAT,VALVE	SEAT,VALVE:DWG.B06256,IT.3	CCI	CCI (IMI SEVERE SERVICE COMPANY)	SSNP-GEN-INS-VDR-050-D01	SEAT,VALVE / MATERIAL : STAINLESS STEEL 316+STELLITE / EQUIPMENT NAME : GLOBE CONTROL VALVE / EQUIPMENT TYPE/MODEL : 900D / EQUIPMENT SERIAL NUMBER : B06256-01 / ADDITIONAL EQUIPMENT DATA: 8X8IN 600LB / MANUFACTURER : CCI / DRAWING NUMBER : B06256-POS 3
61783	PLUG,VALVE	PLUG,VALVE:DWG.B06256,IT.4	CCI	CCI (IMI SEVERE SERVICE COMPANY)	B06256-POS 4	PLUG,VALVE / MATERIAL : STAINLESS STEEL 316+STELLITE / EQUIPMENT NAME : GLOBE CONTROL VALVE / EQUIPMENT TYPE/MODEL : 900D / EQUIPMENT SERIAL NUMBER : B06256-01 / ADDITIONAL EQUIPMENT DATA: 8X8IN 600LB RF / MANUFACTURER : CCI / DRAWING NUMBER : B06256-POS 4
61783	PLUG,VALVE	PLUG,VALVE:DWG.B06256,IT.4	CCI	CCI (IMI SEVERE SERVICE COMPANY)	SSNP-GEN-INS-VDR-050-D01	PLUG,VALVE / MATERIAL : STAINLESS STEEL 316+STELLITE / EQUIPMENT NAME : GLOBE CONTROL VALVE / EQUIPMENT TYPE/MODEL : 900D / EQUIPMENT SERIAL NUMBER : B06256-01 / ADDITIONAL EQUIPMENT DATA: 8X8IN 600LB RF / MANUFACTURER : CCI / DRAWING NUMBER : B06256-POS 4
PS160	CYLINDER,BALANCE	CYLINDER,BALANCE:DWG.B06256,IT.5	CCI	CCI (IMI SEVERE SERVICE COMPANY)	B06256-POS 5	CYLINDER,BALANCE / MATERIAL : CARBON STEEL / MATERIAL STANDARD : ASTM A105 / EQUIPMENT NAME : GLOBE CONTROL VALVE / EQUIPMENT TYPE/MODEL : 900D / ADDITIONAL EQUIPMENT DATA: 8X8IN 600LB RF / EQUIPMENT SERIAL NUMBER : B06256-01 / MANUFACTURER : CCI / DRAWING NUMBER : B06256-POS 5
PS160	CYLINDER,BALANCE	CYLINDER,BALANCE:DWG.B06256,IT.5	CCI	CCI (IMI SEVERE SERVICE COMPANY)	SSNP-GEN-INS-VDR-050-D01	CYLINDER,BALANCE / MATERIAL : CARBON STEEL / MATERIAL STANDARD : ASTM A105 / EQUIPMENT NAME : GLOBE CONTROL VALVE / EQUIPMENT TYPE/MODEL : 900D / ADDITIONAL EQUIPMENT DATA: 8X8IN 600LB RF / EQUIPMENT SERIAL NUMBER : B06256-01 / MANUFACTURER : CCI / DRAWING NUMBER : B06256-POS 5
32528	STEM,FLUID VALVE	STEM,VALVE:DWG.B06256,IT.7	CCI	CCI (IMI SEVERE SERVICE COMPANY)	B06256-POS 7	STEM,FLUID VALVE / MATERIAL : STAINLESS STEEL 316 / EQUIPMENT NAME : GLOBE CONTROL VALVE / EQUIPMENT TYPE/MODEL : 900D / EQUIPMENT SERIAL NUMBER : B06256-01 / ADDITIONAL EQUIPMENT DATA: 8X8IN 600LB RF / MANUFACTURER : CCI / DRAWING NUMBER : B06256-POS 7
32528	STEM,FLUID VALVE	STEM,VALVE:DWG.B06256,IT.7	CCI	CCI (IMI SEVERE SERVICE COMPANY)	SSNP-GEN-INS-VDR-050-D01	STEM,FLUID VALVE / MATERIAL : STAINLESS STEEL 316 / EQUIPMENT NAME : GLOBE CONTROL VALVE / EQUIPMENT TYPE/MODEL : 900D / EQUIPMENT SERIAL NUMBER : B06256-01 / ADDITIONAL EQUIPMENT DATA: 8X8IN 600LB RF / MANUFACTURER : CCI / DRAWING NUMBER : B06256-POS 7
PS161	SEAL,BALANCE	SEAL,BALANCE:DWG.B06256,IT.8	CCI	CCI (IMI SEVERE SERVICE COMPANY)	B06256-POS 8	SEAL,BALANCE / MATERIAL : STAINLESS STEEL 316+PTFE / EQUIPMENT NAME : GLOBE CONTROL VALVE / EQUIPMENT TYPE/MODEL : 900D / ADDITIONAL EQUIPMENT DATA: 8X8IN 600LB RF / MANUFACTURER : CCI / DRAWING NUMBER : B06256-POS 8
PS161	SEAL,BALANCE	SEAL,BALANCE:DWG.B06256,IT.8	CCI	CCI (IMI SEVERE SERVICE COMPANY)	SSNP-GEN-INS-VDR-050-D01	SEAL,BALANCE / MATERIAL : STAINLESS STEEL 316+PTFE / EQUIPMENT NAME : GLOBE CONTROL VALVE / EQUIPMENT TYPE/MODEL : 900D / ADDITIONAL EQUIPMENT DATA: 8X8IN 600LB RF / MANUFACTURER : CCI / DRAWING NUMBER : B06256-POS 8
04522	GASKET	GASKET:SEAT;DWG.B06256,IT.9	CCI	CCI (IMI SEVERE SERVICE COMPANY)	B06256-POS 9	GASKET / TYPE OR USAGE : SEAT / MATERIAL : STAINLESS STEEL 304+GRAPHITE / EQUIPMENT NAME : GLOBE CONTROL VALVE / EQUIPMENT TYPE/MODEL : 900D / EQUIPMENT SERIAL NUMBER : B06256-01 / ADDITIONAL EQUIPMENT DATA: 8X8IN 600LB RF / MANUFACTURER : CCI / DRAWING NUMBER : B06256-POS 9
04522	GASKET	GASKET:SEAT;DWG.B06256,IT.9	CCI	CCI (IMI SEVERE SERVICE COMPANY)	SSNP-GEN-INS-VDR-050-D01	GASKET / TYPE OR USAGE : SEAT / MATERIAL : STAINLESS STEEL 304+GRAPHITE / EQUIPMENT NAME : GLOBE CONTROL VALVE / EQUIPMENT TYPE/MODEL : 900D / EQUIPMENT SERIAL NUMBER : B06256-01 / ADDITIONAL EQUIPMENT DATA: 8X8IN 600LB RF / MANUFACTURER : CCI / DRAWING NUMBER : B06256-POS 9
04522	GASKET	GASKET:BONNET;DWG.B06256,IT.10	CCI	CCI (IMI SEVERE SERVICE COMPANY)	B06256-POS 10	GASKET / TYPE OR USAGE : BONNET / MATERIAL : STAINLESS STEEL 304+GRAPHITE / EQUIPMENT NAME : GLOBE CONTROL VALVE / EQUIPMENT TYPE/MODEL : 900D / EQUIPMENT SERIAL NUMBER : B06256-01 / ADDITIONAL EQUIPMENT DATA: 8X8IN 600LB RF / MANUFACTURER : CCI / DRAWING NUMBER : B06256-POS 10
04522	GASKET	GASKET:BONNET;DWG.B06256,IT.10	CCI	CCI (IMI SEVERE SERVICE COMPANY)	SSNP-GEN-INS-VDR-050-D01	GASKET / TYPE OR USAGE : BONNET / MATERIAL : STAINLESS STEEL 304+GRAPHITE / EQUIPMENT NAME : GLOBE CONTROL VALVE / EQUIPMENT TYPE/MODEL : 900D / EQUIPMENT SERIAL NUMBER : B06256-01 / ADDITIONAL EQUIPMENT DATA: 8X8IN 600LB RF / MANUFACTURER : CCI / DRAWING NUMBER : B06256-POS 10
15951	STUD,CONTINUOUS THREAD	STUDBOLT:BONNET;DWG.B06256,IT.11	CCI	CCI (IMI SEVERE SERVICE COMPANY)	B06256-POS 11	STUD,CONTINUOUS THREAD / MATERIAL : ALLOY STEEL / MATERIAL STANDARD : ASTM A193 GRADE B7 / TYPE OR USAGE : BONNET / EQUIPMENT NAME : GLOBE CONTROL VALVE / EQUIPMENT TYPE/MODEL : 900D / EQUIPMENT SERIAL NUMBER : B06256-01 / ADDITIONAL EQUIPMENT DATA: 8X8IN 600LB RF / MANUFACTURER : CCI / DRAWING NUMBER : B06256-POS 11
15951	STUD,CONTINUOUS THREAD	STUDBOLT:BONNET;DWG.B06256,IT.11	CCI	CCI (IMI SEVERE SERVICE COMPANY)	SSNP-GEN-INS-VDR-050-D01	STUD,CONTINUOUS THREAD / MATERIAL : ALLOY STEEL / MATERIAL STANDARD : ASTM A193 GRADE B7 / TYPE OR USAGE : BONNET / EQUIPMENT NAME : GLOBE CONTROL VALVE / EQUIPMENT TYPE/MODEL : 900D / EQUIPMENT SERIAL NUMBER : B06256-01 / ADDITIONAL EQUIPMENT DATA: 8X8IN 600LB RF / MANUFACTURER : CCI / DRAWING NUMBER : B06256-POS 11
01857	NUT,PLAIN,HEXAGON	NUT,PLAIN,HEX:DWG.B06256,IT.12	CCI	CCI (IMI SEVERE SERVICE COMPANY)	B06256-POS 12	NUT,PLAIN,HEXAGON / MATERIAL : CARBON STEEL / MATERIAL STANDARD : ASTM A194 GRADE 2H / TYPE OR USAGE : BONNET / EQUIPMENT NAME : GLOBE CONTROL VALVE / EQUIPMENT TYPE/MODEL : 900D / EQUIPMENT SERIAL NUMBER : B06256-01 / ADDITIONAL EQUIPMENT DATA: 8X8IN 600LB RF / MANUFACTURER : CCI / DRAWING NUMBER : B06256-POS 12
01857	NUT,PLAIN,HEXAGON	NUT,PLAIN,HEX:DWG.B06256,IT.12	CCI	CCI (IMI SEVERE SERVICE COMPANY)	SSNP-GEN-INS-VDR-050-D01	NUT,PLAIN,HEXAGON / MATERIAL : CARBON STEEL / MATERIAL STANDARD : ASTM A194 GRADE 2H / TYPE OR USAGE : BONNET / EQUIPMENT NAME : GLOBE CONTROL VALVE / EQUIPMENT TYPE/MODEL : 900D / EQUIPMENT SERIAL NUMBER : B06256-01 / ADDITIONAL EQUIPMENT DATA: 8X8IN 600LB RF / MANUFACTURER : CCI / DRAWING NUMBER : B06256-POS 12
07961	PACKING SET	PACKING SET:PTFE;DWG.B06256,IT.13	CCI	CCI (IMI SEVERE SERVICE COMPANY)	B06256-POS 13	PACKING SET / MATERIAL : PTFE / EQUIPMENT NAME : GLOBE CONTROL VALVE / EQUIPMENT TYPE/MODEL : 900D / EQUIPMENT SERIAL NUMBER : B06256-01 / ADDITIONAL EQUIPMENT DATA: 8X8IN 600LB RF / MANUFACTURER : CCI / DRAWING NUMBER : B06256-POS 13
07961	PACKING SET	PACKING SET:PTFE;DWG.B06256,IT.13	CCI	CCI (IMI SEVERE SERVICE COMPANY)	SSNP-GEN-INS-VDR-050-D01	PACKING SET / MATERIAL : PTFE / EQUIPMENT NAME : GLOBE CONTROL VALVE / EQUIPMENT TYPE/MODEL : 900D / EQUIPMENT SERIAL NUMBER : B06256-01 / ADDITIONAL EQUIPMENT DATA: 8X8IN 600LB RF / MANUFACTURER : CCI / DRAWING NUMBER : B06256-POS 13
24307	SPACER,RING	SPACER,RING:PACKING;DWG.B06256,IT.14	CCI	CCI (IMI SEVERE SERVICE COMPANY)	B06256-POS 14	SPACER,RING / TYPE OR USAGE : PACKING / MATERIAL : STAINLESS STEEL 316 / EQUIPMENT NAME : GLOBE CONTROL VALVE / EQUIPMENT TYPE/MODEL : 900D / EQUIPMENT SERIAL NUMBER : B06256-01 / ADDITIONAL EQUIPMENT DATA: 8X8IN 600LB RF / MANUFACTURER : CCI / DRAWING NUMBER : B06256-POS 14
24307	SPACER,RING	SPACER,RING:PACKING;DWG.B06256,IT.14	CCI	CCI (IMI SEVERE SERVICE COMPANY)	SSNP-GEN-INS-VDR-050-D01	SPACER,RING / TYPE OR USAGE : PACKING / MATERIAL : STAINLESS STEEL 316 / EQUIPMENT NAME : GLOBE CONTROL VALVE / EQUIPMENT TYPE/MODEL : 900D / EQUIPMENT SERIAL NUMBER : B06256-01 / ADDITIONAL EQUIPMENT DATA: 8X8IN 600LB RF / MANUFACTURER : CCI / DRAWING NUMBER : B06256-POS 14
PS037	GLAND,PACKING	GLAND,PACKING:DWG.B06256,IT.15	CCI	CCI (IMI SEVERE SERVICE COMPANY)	B06256-POS 15	GLAND,PACKING / MATERIAL : STAINLESS STEEL 316 / EQUIPMENT NAME : GLOBE CONTROL VALVE / EQUIPMENT TYPE/MODEL : 900D / EQUIPMENT SERIAL NUMBER : B06256-01 / ADDITIONAL EQUIPMENT DATA: 8X8IN 600LB RF / MANUFACTURER : CCI / DRAWING NUMBER : B06256-POS 15
PS037	GLAND,PACKING	GLAND,PACKING:DWG.B06256,IT.15	CCI	CCI (IMI SEVERE SERVICE COMPANY)	SSNP-GEN-INS-VDR-050-D01	GLAND,PACKING / MATERIAL : STAINLESS STEEL 316 / EQUIPMENT NAME : GLOBE CONTROL VALVE / EQUIPMENT TYPE/MODEL : 900D / EQUIPMENT SERIAL NUMBER : B06256-01 / ADDITIONAL EQUIPMENT DATA: 8X8IN 600LB RF / MANUFACTURER : CCI / DRAWING NUMBER : B06256-POS 15
37186	ACTUATOR,PNEUMATIC	ACTUATOR,PNEU:SC/V300;DWG.B06256,IT.17	CCI	CCI (IMI SEVERE SERVICE COMPANY)	B06256-POS 17	ACTUATOR,PNEUMATIC / SERIES : SC/V300 / EQUIPMENT NAME : GLOBE CONTROL VALVE / EQUIPMENT TYPE/MODEL : 900D / EQUIPMENT SERIAL NUMBER: B06256-01 / MANUFACTURER : CCI / DRAWING NUMBER : B06256-POS 17
37186	ACTUATOR,PNEUMATIC	ACTUATOR,PNEU:SC/V300;DWG.B06256,IT.17	CCI	CCI (IMI SEVERE SERVICE COMPANY)	SSNP-GEN-INS-VDR-050-D01	ACTUATOR,PNEUMATIC / SERIES : SC/V300 / EQUIPMENT NAME : GLOBE CONTROL VALVE / EQUIPMENT TYPE/MODEL : 900D / EQUIPMENT SERIAL NUMBER: B06256-01 / MANUFACTURER : CCI / DRAWING NUMBER : B06256-POS 17
37186	ACTUATOR,PNEUMATIC	ACTUATOR,PNEU:SC/V300;DWG.B06256,IT.17	STI	STI S.R.L	SC/V300	ACTUATOR,PNEUMATIC / SERIES : SC/V300 / EQUIPMENT NAME : GLOBE CONTROL VALVE / EQUIPMENT TYPE/MODEL : 900D / EQUIPMENT SERIAL NUMBER: B06256-01 / MANUFACTURER : CCI / DRAWING NUMBER : B06256-POS 17
05485	VALVE,GLOBE	VALVE,GLOBE:8IN;600LB;RF;WCB;PNEU ACT	CCI	CCI (IMI SEVERE SERVICE COMPANY)	B06257-01	VALVE,GLOBE / VALVE SIZE : 8IN / PRESSURE RATING : 600LB / CONNECTION TYPE : FLANGE RF / BODY MATERIAL : CAST STEEL ASTM A216-WCB / STEM MATERIAL : STAINLESS STEEL 316 / DISK MATERIAL : STAINLESS STEEL 316+STELLITE / SEAT MATERIAL : STAINLESS STEEL 316+STELLITE / PACKING AND SEAL MATERIAL: PTFE / OPERATION METHOD : PNEUMATIC ACTUATOR
22113	SEAT,VALVE	SEAT,VALVE:DWG.B06256,IT.3	CCI	CCI (IMI SEVERE SERVICE COMPANY)	B06256-POS 3	SEAT,VALVE / MATERIAL : STAINLESS STEEL 316+STELLITE / EQUIPMENT NAME : GLOBE CONTROL VALVE / EQUIPMENT TYPE/MODEL : 900D / EQUIPMENT SERIAL NUMBER : B06257-01 / ADDITIONAL EQUIPMENT DATA: 8X8IN 600LB RF / MANUFACTURER : CCI / DRAWING NUMBER : B06256-POS 3
22113	SEAT,VALVE	SEAT,VALVE:DWG.B06256,IT.3	CCI	CCI (IMI SEVERE SERVICE COMPANY)	SSNP-GEN-INS-VDR-050-D01	SEAT,VALVE / MATERIAL : STAINLESS STEEL 316+STELLITE / EQUIPMENT NAME : GLOBE CONTROL VALVE / EQUIPMENT TYPE/MODEL : 900D / EQUIPMENT SERIAL NUMBER : B06257-01 / ADDITIONAL EQUIPMENT DATA: 8X8IN 600LB RF / MANUFACTURER : CCI / DRAWING NUMBER : B06256-POS 3
61783	PLUG,VALVE	PLUG,VALVE:DWG.B06256,IT.4	CCI	CCI (IMI SEVERE SERVICE COMPANY)	B06256-POS 4	PLUG,VALVE / MATERIAL : STAINLESS STEEL 316+STELLITE / EQUIPMENT NAME : GLOBE CONTROL VALVE / EQUIPMENT TYPE/MODEL : 900D / EQUIPMENT SERIAL NUMBER : B06257-01 / ADDITIONAL EQUIPMENT DATA: 8X8IN 600LB RF / MANUFACTURER : CCI / DRAWING NUMBER : B06256-POS 4
61783	PLUG,VALVE	PLUG,VALVE:DWG.B06256,IT.4	CCI	CCI (IMI SEVERE SERVICE COMPANY)	SSNP-GEN-INS-VDR-050-D01	PLUG,VALVE / MATERIAL : STAINLESS STEEL 316+STELLITE / EQUIPMENT NAME : GLOBE CONTROL VALVE / EQUIPMENT TYPE/MODEL : 900D / EQUIPMENT SERIAL NUMBER : B06257-01 / ADDITIONAL EQUIPMENT DATA: 8X8IN 600LB RF / MANUFACTURER : CCI / DRAWING NUMBER : B06256-POS 4
32528	STEM,FLUID VALVE	STEM,VALVE:DWG.B06256,IT.7	CCI	CCI (IMI SEVERE SERVICE COMPANY)	B06256-POS 7	STEM,FLUID VALVE / MATERIAL : STAINLESS STEEL 316 / EQUIPMENT NAME : GLOBE CONTROL VALVE / EQUIPMENT TYPE/MODEL : 900D / EQUIPMENT SERIAL NUMBER : B06257-01 / ADDITIONAL EQUIPMENT DATA: 8X8IN 600LB RF / MANUFACTURER : CCI / DRAWING NUMBER : B06256-POS 7
32528	STEM,FLUID VALVE	STEM,VALVE:DWG.B06256,IT.7	CCI	CCI (IMI SEVERE SERVICE COMPANY)	SSNP-GEN-INS-VDR-050-D01	STEM,FLUID VALVE / MATERIAL : STAINLESS STEEL 316 / EQUIPMENT NAME : GLOBE CONTROL VALVE / EQUIPMENT TYPE/MODEL : 900D / EQUIPMENT SERIAL NUMBER : B06257-01 / ADDITIONAL EQUIPMENT DATA: 8X8IN 600LB RF / MANUFACTURER : CCI / DRAWING NUMBER : B06256-POS 7
04522	GASKET	GASKET:SEAT;DWG.B06256,IT.9	CCI	CCI (IMI SEVERE SERVICE COMPANY)	B06256-POS 9	GASKET / TYPE OR USAGE : SEAT / MATERIAL : STAINLESS STEEL 316+GRAPHITE / EQUIPMENT NAME : GLOBE CONTROL VALVE / EQUIPMENT TYPE/MODEL : 900D / EQUIPMENT SERIAL NUMBER : B06257-01 / ADDITIONAL EQUIPMENT DATA: 8X8IN 600LB RF / MANUFACTURER : CCI / DRAWING NUMBER : B06256-POS 9
04522	GASKET	GASKET:SEAT;DWG.B06256,IT.9	CCI	CCI (IMI SEVERE SERVICE COMPANY)	SSNP-GEN-INS-VDR-050-D01	GASKET / TYPE OR USAGE : SEAT / MATERIAL : STAINLESS STEEL 316+GRAPHITE / EQUIPMENT NAME : GLOBE CONTROL VALVE / EQUIPMENT TYPE/MODEL : 900D / EQUIPMENT SERIAL NUMBER : B06257-01 / ADDITIONAL EQUIPMENT DATA: 8X8IN 600LB RF / MANUFACTURER : CCI / DRAWING NUMBER : B06256-POS 9
04522	GASKET	GASKET:BONNET;DWG.B06256,IT.10	CCI	CCI (IMI SEVERE SERVICE COMPANY)	B06256-POS 10	GASKET / TYPE OR USAGE : BONNET / MATERIAL : STAINLESS STEEL 316+GRAPHITE / EQUIPMENT NAME : GLOBE CONTROL VALVE / EQUIPMENT TYPE/MODEL : 900D / EQUIPMENT SERIAL NUMBER : B06257-01 / ADDITIONAL EQUIPMENT DATA: 8X8IN 600LB RF / MANUFACTURER : CCI / DRAWING NUMBER : B06256-POS 10
04522	GASKET	GASKET:BONNET;DWG.B06256,IT.10	CCI	CCI (IMI SEVERE SERVICE COMPANY)	SSNP-GEN-INS-VDR-050-D01	GASKET / TYPE OR USAGE : BONNET / MATERIAL : STAINLESS STEEL 316+GRAPHITE / EQUIPMENT NAME : GLOBE CONTROL VALVE / EQUIPMENT TYPE/MODEL : 900D / EQUIPMENT SERIAL NUMBER : B06257-01 / ADDITIONAL EQUIPMENT DATA: 8X8IN 600LB RF / MANUFACTURER : CCI / DRAWING NUMBER : B06256-POS 10
15951	STUD,CONTINUOUS THREAD	STUDBOLT:BONNET;DWG.B06256,IT.11	CCI	CCI (IMI SEVERE SERVICE COMPANY)	B06256-POS 11	STUD,CONTINUOUS THREAD / MATERIAL : ALLOY STEEL / MATERIAL STANDARD : ASTM A193 GRADE B7 / TYPE OR USAGE : BONNET / EQUIPMENT NAME : GLOBE CONTROL VALVE / EQUIPMENT TYPE/MODEL : 900D / EQUIPMENT SERIAL NUMBER : B06257-01 / ADDITIONAL EQUIPMENT DATA: 8X8IN 600LB RF / MANUFACTURER : CCI / DRAWING NUMBER : B06256-POS 11
15951	STUD,CONTINUOUS THREAD	STUDBOLT:BONNET;DWG.B06256,IT.11	CCI	CCI (IMI SEVERE SERVICE COMPANY)	SSNP-GEN-INS-VDR-050-D01	STUD,CONTINUOUS THREAD / MATERIAL : ALLOY STEEL / MATERIAL STANDARD : ASTM A193 GRADE B7 / TYPE OR USAGE : BONNET / EQUIPMENT NAME : GLOBE CONTROL VALVE / EQUIPMENT TYPE/MODEL : 900D / EQUIPMENT SERIAL NUMBER : B06257-01 / ADDITIONAL EQUIPMENT DATA: 8X8IN 600LB RF / MANUFACTURER : CCI / DRAWING NUMBER : B06256-POS 11
01857	NUT,PLAIN,HEXAGON	NUT,PLAIN,HEX:DWG.B06256,IT.12	CCI	CCI (IMI SEVERE SERVICE COMPANY)	B06256-POS 12	NUT,PLAIN,HEXAGON / MATERIAL : CARBON STEEL / MATERIAL STANDARD : ASTM A194 GRADE 2H / TYPE OR USAGE : BONNET / EQUIPMENT NAME : GLOBE CONTROL VALVE / EQUIPMENT TYPE/MODEL : 900D / EQUIPMENT SERIAL NUMBER : B06257-01 / ADDITIONAL EQUIPMENT DATA: 8X8IN 600LB RF / MANUFACTURER : CCI / DRAWING NUMBER : B06256-POS 12
01857	NUT,PLAIN,HEXAGON	NUT,PLAIN,HEX:DWG.B06256,IT.12	CCI	CCI (IMI SEVERE SERVICE COMPANY)	SSNP-GEN-INS-VDR-050-D01	NUT,PLAIN,HEXAGON / MATERIAL : CARBON STEEL / MATERIAL STANDARD : ASTM A194 GRADE 2H / TYPE OR USAGE : BONNET / EQUIPMENT NAME : GLOBE CONTROL VALVE / EQUIPMENT TYPE/MODEL : 900D / EQUIPMENT SERIAL NUMBER : B06257-01 / ADDITIONAL EQUIPMENT DATA: 8X8IN 600LB RF / MANUFACTURER : CCI / DRAWING NUMBER : B06256-POS 12
07961	PACKING SET	PACKING SET:PTFE;DWG.B06256,IT.13	CCI	CCI (IMI SEVERE SERVICE COMPANY)	B06256-POS 13	PACKING SET / MATERIAL : PTFE / EQUIPMENT NAME : GLOBE CONTROL VALVE / EQUIPMENT TYPE/MODEL : 900D / EQUIPMENT SERIAL NUMBER : B06257-01 / ADDITIONAL EQUIPMENT DATA: 8X8IN 600LB RF / MANUFACTURER : CCI / DRAWING NUMBER : B06256-POS 13
07961	PACKING SET	PACKING SET:PTFE;DWG.B06256,IT.13	CCI	CCI (IMI SEVERE SERVICE COMPANY)	SSNP-GEN-INS-VDR-050-D01	PACKING SET / MATERIAL : PTFE / EQUIPMENT NAME : GLOBE CONTROL VALVE / EQUIPMENT TYPE/MODEL : 900D / EQUIPMENT SERIAL NUMBER : B06257-01 / ADDITIONAL EQUIPMENT DATA: 8X8IN 600LB RF / MANUFACTURER : CCI / DRAWING NUMBER : B06256-POS 13
24307	SPACER,RING	SPACER,RING:PACKING;DWG.B06256,IT.14	CCI	CCI (IMI SEVERE SERVICE COMPANY)	B06256-POS 14	SPACER,RING / TYPE OR USAGE : PACKING / MATERIAL : STAINLESS STEEL 316 / EQUIPMENT NAME : GLOBE CONTROL VALVE / EQUIPMENT TYPE/MODEL : 900D / EQUIPMENT SERIAL NUMBER : B06257-01 / ADDITIONAL EQUIPMENT DATA: 8X8IN 600LB RF / MANUFACTURER : CCI / DRAWING NUMBER : B06256-POS 14
24307	SPACER,RING	SPACER,RING:PACKING;DWG.B06256,IT.14	CCI	CCI (IMI SEVERE SERVICE COMPANY)	SSNP-GEN-INS-VDR-050-D01	SPACER,RING / TYPE OR USAGE : PACKING / MATERIAL : STAINLESS STEEL 316 / EQUIPMENT NAME : GLOBE CONTROL VALVE / EQUIPMENT TYPE/MODEL : 900D / EQUIPMENT SERIAL NUMBER : B06257-01 / ADDITIONAL EQUIPMENT DATA: 8X8IN 600LB RF / MANUFACTURER : CCI / DRAWING NUMBER : B06256-POS 14
PS037	GLAND,PACKING	GLAND,PACKING:DWG.B06256,IT.15	CCI	CCI (IMI SEVERE SERVICE COMPANY)	B06256-POS 15	GLAND,PACKING / MATERIAL : STAINLESS STEEL 316 / EQUIPMENT NAME : GLOBE CONTROL VALVE / EQUIPMENT TYPE/MODEL : 900D / EQUIPMENT SERIAL NUMBER : B06257-01 / ADDITIONAL EQUIPMENT DATA: 8X8IN 600LB RF / MANUFACTURER : CCI / DRAWING NUMBER : B06256-POS 15
PS037	GLAND,PACKING	GLAND,PACKING:DWG.B06256,IT.15	CCI	CCI (IMI SEVERE SERVICE COMPANY)	SSNP-GEN-INS-VDR-050-D01	GLAND,PACKING / MATERIAL : STAINLESS STEEL 316 / EQUIPMENT NAME : GLOBE CONTROL VALVE / EQUIPMENT TYPE/MODEL : 900D / EQUIPMENT SERIAL NUMBER : B06257-01 / ADDITIONAL EQUIPMENT DATA: 8X8IN 600LB RF / MANUFACTURER : CCI / DRAWING NUMBER : B06256-POS 15
37186	ACTUATOR,PNEUMATIC	ACTUATOR,PNEU:SC/V300;DWG.B06256,IT.17	CCI	CCI (IMI SEVERE SERVICE COMPANY)	B06256-POS 17	ACTUATOR,PNEUMATIC / SERIES : SC/V300 / EQUIPMENT NAME : GLOBE CONTROL VALVE / EQUIPMENT TYPE/MODEL : 900D / EQUIPMENT SERIAL NUMBER: B06257-01 / MANUFACTURER : CCI / DRAWING NUMBER : B06256-POS 17
37186	ACTUATOR,PNEUMATIC	ACTUATOR,PNEU:SC/V300;DWG.B06256,IT.17	CCI	CCI (IMI SEVERE SERVICE COMPANY)	SSNP-GEN-INS-VDR-050-D01	ACTUATOR,PNEUMATIC / SERIES : SC/V300 / EQUIPMENT NAME : GLOBE CONTROL VALVE / EQUIPMENT TYPE/MODEL : 900D / EQUIPMENT SERIAL NUMBER: B06257-01 / MANUFACTURER : CCI / DRAWING NUMBER : B06256-POS 17
37186	ACTUATOR,PNEUMATIC	ACTUATOR,PNEU:SC/V300;DWG.B06256,IT.17	STI	STI S.R.L	SC/V300	ACTUATOR,PNEUMATIC / SERIES : SC/V300 / EQUIPMENT NAME : GLOBE CONTROL VALVE / EQUIPMENT TYPE/MODEL : 900D / EQUIPMENT SERIAL NUMBER: B06257-01 / MANUFACTURER : CCI / DRAWING NUMBER : B06256-POS 17
05485	VALVE,GLOBE	VALVE,GLOBE:12IN;300LB;RF;PNEU ACT	CCI	CCI (IMI SEVERE SERVICE COMPANY)	900D-12IN	VALVE,GLOBE / VALVE SIZE : 12IN / PRESSURE RATING : 300LB / CONNECTION TYPE : FLANGE RF / DISK DESIGN : SOLID WEDGE / STEM MATERIAL : STAINLESS STEEL 316 / DISK MATERIAL : STAINLESS STEEL 316+STELLITE / SEAT MATERIAL : STAINLESS STEEL 316+STELLITE / PACKING AND SEAL MATERIAL: PTFE / OPERATION METHOD : PNEUMATIC ACTUATOR
05485	VALVE,GLOBE	VALVE,GLOBE:12IN;300LB;RF;PNEU ACT	CCI	CCI (IMI SEVERE SERVICE COMPANY)	B06258-01	VALVE,GLOBE / VALVE SIZE : 12IN / PRESSURE RATING : 300LB / CONNECTION TYPE : FLANGE RF / DISK DESIGN : SOLID WEDGE / STEM MATERIAL : STAINLESS STEEL 316 / DISK MATERIAL : STAINLESS STEEL 316+STELLITE / SEAT MATERIAL : STAINLESS STEEL 316+STELLITE / PACKING AND SEAL MATERIAL: PTFE / OPERATION METHOD : PNEUMATIC ACTUATOR
05485	VALVE,GLOBE	VALVE,GLOBE:12IN;300LB;RF;PNEU ACT	CCI	CCI (IMI SEVERE SERVICE COMPANY)	SSNP-01-INS-VDR-050-P03	VALVE,GLOBE / VALVE SIZE : 12IN / PRESSURE RATING : 300LB / CONNECTION TYPE : FLANGE RF / DISK DESIGN : SOLID WEDGE / STEM MATERIAL : STAINLESS STEEL 316 / DISK MATERIAL : STAINLESS STEEL 316+STELLITE / SEAT MATERIAL : STAINLESS STEEL 316+STELLITE / PACKING AND SEAL MATERIAL: PTFE / OPERATION METHOD : PNEUMATIC ACTUATOR
22113	SEAT,VALVE	SEAT,VALVE:DWG.B06258,IT.3	CCI	CCI (IMI SEVERE SERVICE COMPANY)	SSNP-GEN-INS-VDR-050-D01	SEAT,VALVE / MATERIAL : STAINLESS STEEL 316+STELLITE / EQUIPMENT NAME : GLOBE CONTROL VALVE / EQUIPMENT TYPE/MODEL : 900D / EQUIPMENT SERIAL NUMBER : B06258-01 / ADDITIONAL EQUIPMENT DATA: 12X12IN 300LB RF / MANUFACTURER : CCI / DRAWING NUMBER : B06258-POS 3
61783	PLUG,VALVE	PLUG,VALVE:DWG.B06258,IT.4	CCI	CCI (IMI SEVERE SERVICE COMPANY)	B06258-POS 4	PLUG,VALVE / MATERIAL : STAINLESS STEEL 316+STELLITE / EQUIPMENT NAME : GLOBE CONTROL VALVE / EQUIPMENT TYPE/MODEL : 900D / EQUIPMENT SERIAL NUMBER : B06258-01 / ADDITIONAL EQUIPMENT DATA: 12X12IN 300LB RF / MANUFACTURER : CCI / DRAWING NUMBER : B06258-POS 4
61783	PLUG,VALVE	PLUG,VALVE:DWG.B06258,IT.4	CCI	CCI (IMI SEVERE SERVICE COMPANY)	SSNP-GEN-INS-VDR-050-D01	PLUG,VALVE / MATERIAL : STAINLESS STEEL 316+STELLITE / EQUIPMENT NAME : GLOBE CONTROL VALVE / EQUIPMENT TYPE/MODEL : 900D / EQUIPMENT SERIAL NUMBER : B06258-01 / ADDITIONAL EQUIPMENT DATA: 12X12IN 300LB RF / MANUFACTURER : CCI / DRAWING NUMBER : B06258-POS 4
PS160	CYLINDER,BALANCE	CYLINDER,BALANCE:DWG.B06258,IT.5	CCI	CCI (IMI SEVERE SERVICE COMPANY)	B06258-POS 5	CYLINDER,BALANCE / MATERIAL : CARBON STEEL / MATERIAL STANDARD : ASTM A105 / EQUIPMENT NAME : GLOBE CONTROL VALVE / EQUIPMENT TYPE/MODEL : 900D / EQUIPMENT SERIAL NUMBER: B06258-01 / MANUFACTURER : CCI / DRAWING NUMBER : B06258-POS 5
PS160	CYLINDER,BALANCE	CYLINDER,BALANCE:DWG.B06258,IT.5	CCI	CCI (IMI SEVERE SERVICE COMPANY)	SSNP-GEN-INS-VDR-050-D01	CYLINDER,BALANCE / MATERIAL : CARBON STEEL / MATERIAL STANDARD : ASTM A105 / EQUIPMENT NAME : GLOBE CONTROL VALVE / EQUIPMENT TYPE/MODEL : 900D / EQUIPMENT SERIAL NUMBER: B06258-01 / MANUFACTURER : CCI / DRAWING NUMBER : B06258-POS 5
32528	STEM,FLUID VALVE	STEM,VALVE:DWG.B06258,IT.7	CCI	CCI (IMI SEVERE SERVICE COMPANY)	B06258-POS 7	STEM,FLUID VALVE / MATERIAL : STAINLESS STEEL 316 / EQUIPMENT NAME : GLOBE CONTROL VALVE / EQUIPMENT TYPE/MODEL : 900D / EQUIPMENT SERIAL NUMBER : B06258-01 / ADDITIONAL EQUIPMENT DATA: 12X12IN 300LB RF / MANUFACTURER : CCI / DRAWING NUMBER : B06258-POS 7
32528	STEM,FLUID VALVE	STEM,VALVE:DWG.B06258,IT.7	CCI	CCI (IMI SEVERE SERVICE COMPANY)	SSNP-GEN-INS-VDR-050-D01	STEM,FLUID VALVE / MATERIAL : STAINLESS STEEL 316 / EQUIPMENT NAME : GLOBE CONTROL VALVE / EQUIPMENT TYPE/MODEL : 900D / EQUIPMENT SERIAL NUMBER : B06258-01 / ADDITIONAL EQUIPMENT DATA: 12X12IN 300LB RF / MANUFACTURER : CCI / DRAWING NUMBER : B06258-POS 7
PS161	SEAL,BALANCE	SEAL,BALANCE:DWG.B06258,IT.8	CCI	CCI (IMI SEVERE SERVICE COMPANY)	B06258-POS 8	SEAL,BALANCE / MATERIAL : STAINLESS STEEL 316+PTFE / EQUIPMENT NAME : GLOBE CONTROL VALVE / EQUIPMENT TYPE/MODEL : 900D / ADDITIONAL EQUIPMENT DATA: 12X12IN 300LB RF / MANUFACTURER : CCI / DRAWING NUMBER : B06258-POS 8
PS161	SEAL,BALANCE	SEAL,BALANCE:DWG.B06258,IT.8	CCI	CCI (IMI SEVERE SERVICE COMPANY)	SSNP-GEN-INS-VDR-050-D01	SEAL,BALANCE / MATERIAL : STAINLESS STEEL 316+PTFE / EQUIPMENT NAME : GLOBE CONTROL VALVE / EQUIPMENT TYPE/MODEL : 900D / ADDITIONAL EQUIPMENT DATA: 12X12IN 300LB RF / MANUFACTURER : CCI / DRAWING NUMBER : B06258-POS 8
04522	GASKET	GASKET:SEAT;DWG.B06258,IT.9	CCI	CCI (IMI SEVERE SERVICE COMPANY)	SSNP-GEN-INS-VDR-050-D01	GASKET / TYPE OR USAGE : SEAT / MATERIAL : STAINLESS STEEL 304+GRAPHITE / EQUIPMENT NAME : GLOBE CONTROL VALVE / EQUIPMENT TYPE/MODEL : 900D / EQUIPMENT SERIAL NUMBER : B06258-01 / ADDITIONAL EQUIPMENT DATA: 12X12IN 300LB RF / MANUFACTURER : CCI / DRAWING NUMBER : B06258-POS 9
04522	GASKET	GASKET:BONNET;DWG.B06258,IT.10	CCI	CCI (IMI SEVERE SERVICE COMPANY)	SSNP-GEN-INS-VDR-050-D01	GASKET / TYPE OR USAGE : BONNET / MATERIAL : STAINLESS STEEL 304+GRAPHITE / EQUIPMENT NAME : GLOBE CONTROL VALVE / EQUIPMENT TYPE/MODEL : 900D / EQUIPMENT SERIAL NUMBER : B06258-01 / ADDITIONAL EQUIPMENT DATA: 12X12IN 300LB RF / MANUFACTURER : CCI / DRAWING NUMBER : B06258-POS 10
15951	STUD,CONTINUOUS THREAD	STUDBOLT:BONNET;DWG.B06258,IT.11	CCI	CCI (IMI SEVERE SERVICE COMPANY)	B06258-POS 11	STUD,CONTINUOUS THREAD / MATERIAL : ALLOY STEEL / MATERIAL STANDARD : ASTM A193 GRADE B7 / TYPE OR USAGE : BONNET / EQUIPMENT NAME : GLOBE CONTROL VALVE / EQUIPMENT TYPE/MODEL : 900D / EQUIPMENT SERIAL NUMBER : B06258-01 / ADDITIONAL EQUIPMENT DATA: 12X12IN 300LB RF / MANUFACTURER : CCI / DRAWING NUMBER : B06258-POS 11
15951	STUD,CONTINUOUS THREAD	STUDBOLT:BONNET;DWG.B06258,IT.11	CCI	CCI (IMI SEVERE SERVICE COMPANY)	SSNP-GEN-INS-VDR-050-D01	STUD,CONTINUOUS THREAD / MATERIAL : ALLOY STEEL / MATERIAL STANDARD : ASTM A193 GRADE B7 / TYPE OR USAGE : BONNET / EQUIPMENT NAME : GLOBE CONTROL VALVE / EQUIPMENT TYPE/MODEL : 900D / EQUIPMENT SERIAL NUMBER : B06258-01 / ADDITIONAL EQUIPMENT DATA: 12X12IN 300LB RF / MANUFACTURER : CCI / DRAWING NUMBER : B06258-POS 11
01857	NUT,PLAIN,HEXAGON	NUT,PLAIN,HEX:DWG.B06258,IT.12	CCI	CCI (IMI SEVERE SERVICE COMPANY)	B06258-POS 12	NUT,PLAIN,HEXAGON / MATERIAL : CARBON STEEL / MATERIAL STANDARD : ASTM A194 GRADE 2H / TYPE OR USAGE : BONNET / EQUIPMENT NAME : GLOBE CONTROL VALVE / EQUIPMENT TYPE/MODEL : 900D / EQUIPMENT SERIAL NUMBER : B06258-01 / ADDITIONAL EQUIPMENT DATA: 12X12IN 300LB RF / MANUFACTURER : CCI / DRAWING NUMBER : B06258-POS 12
01857	NUT,PLAIN,HEXAGON	NUT,PLAIN,HEX:DWG.B06258,IT.12	CCI	CCI (IMI SEVERE SERVICE COMPANY)	SSNP-GEN-INS-VDR-050-D01	NUT,PLAIN,HEXAGON / MATERIAL : CARBON STEEL / MATERIAL STANDARD : ASTM A194 GRADE 2H / TYPE OR USAGE : BONNET / EQUIPMENT NAME : GLOBE CONTROL VALVE / EQUIPMENT TYPE/MODEL : 900D / EQUIPMENT SERIAL NUMBER : B06258-01 / ADDITIONAL EQUIPMENT DATA: 12X12IN 300LB RF / MANUFACTURER : CCI / DRAWING NUMBER : B06258-POS 12
07961	PACKING SET	PACKING SET:PTFE;DWG.B06258,IT.13	CCI	CCI (IMI SEVERE SERVICE COMPANY)	B06258-POS 13	PACKING SET / MATERIAL : PTFE / EQUIPMENT NAME : GLOBE CONTROL VALVE / EQUIPMENT TYPE/MODEL : 900D / EQUIPMENT SERIAL NUMBER : B06258-01 / ADDITIONAL EQUIPMENT DATA: 12X12IN 300LB RF / MANUFACTURER : CCI / DRAWING NUMBER : B06258-POS 13
07961	PACKING SET	PACKING SET:PTFE;DWG.B06258,IT.13	CCI	CCI (IMI SEVERE SERVICE COMPANY)	SSNP-GEN-INS-VDR-050-D01	PACKING SET / MATERIAL : PTFE / EQUIPMENT NAME : GLOBE CONTROL VALVE / EQUIPMENT TYPE/MODEL : 900D / EQUIPMENT SERIAL NUMBER : B06258-01 / ADDITIONAL EQUIPMENT DATA: 12X12IN 300LB RF / MANUFACTURER : CCI / DRAWING NUMBER : B06258-POS 13
24307	SPACER,RING	SPACER,RING:PACKING;DWG.B06258,IT.14	CCI	CCI (IMI SEVERE SERVICE COMPANY)	B06258-POS 14	SPACER,RING / TYPE OR USAGE : PACKING / MATERIAL : STAINLESS STEEL 316 / EQUIPMENT NAME : GLOBE CONTROL VALVE / EQUIPMENT TYPE/MODEL : 900D / EQUIPMENT SERIAL NUMBER : B06258-01 / ADDITIONAL EQUIPMENT DATA: 12X12IN 300LB RF / MANUFACTURER : CCI / DRAWING NUMBER : B06258-POS 14
24307	SPACER,RING	SPACER,RING:PACKING;DWG.B06258,IT.14	CCI	CCI (IMI SEVERE SERVICE COMPANY)	SSNP-GEN-INS-VDR-050-D01	SPACER,RING / TYPE OR USAGE : PACKING / MATERIAL : STAINLESS STEEL 316 / EQUIPMENT NAME : GLOBE CONTROL VALVE / EQUIPMENT TYPE/MODEL : 900D / EQUIPMENT SERIAL NUMBER : B06258-01 / ADDITIONAL EQUIPMENT DATA: 12X12IN 300LB RF / MANUFACTURER : CCI / DRAWING NUMBER : B06258-POS 14
PS037	GLAND,PACKING	GLAND,PACKING:DWG.B06258,IT.15	CCI	CCI (IMI SEVERE SERVICE COMPANY)	B06258-POS 15	GLAND,PACKING / MATERIAL : STAINLESS STEEL 316 / EQUIPMENT NAME : GLOBE CONTROL VALVE / EQUIPMENT TYPE/MODEL : 900D / EQUIPMENT SERIAL NUMBER : B06258-01 / ADDITIONAL EQUIPMENT DATA: 12X12IN 300LB RF / MANUFACTURER : CCI / DRAWING NUMBER : B06258-POS 15
PS037	GLAND,PACKING	GLAND,PACKING:DWG.B06258,IT.15	CCI	CCI (IMI SEVERE SERVICE COMPANY)	SSNP-GEN-INS-VDR-050-D01	GLAND,PACKING / MATERIAL : STAINLESS STEEL 316 / EQUIPMENT NAME : GLOBE CONTROL VALVE / EQUIPMENT TYPE/MODEL : 900D / EQUIPMENT SERIAL NUMBER : B06258-01 / ADDITIONAL EQUIPMENT DATA: 12X12IN 300LB RF / MANUFACTURER : CCI / DRAWING NUMBER : B06258-POS 15
37186	ACTUATOR,PNEUMATIC	ACTUATOR,PNEU:DWG.B06258,IT.17	CCI	CCI (IMI SEVERE SERVICE COMPANY)	B06258-POS 17	ACTUATOR,PNEUMATIC / SERIES : SC/V320 / EQUIPMENT NAME : GLOBE CONTROL VALVE / EQUIPMENT TYPE/MODEL : 900D / EQUIPMENT SERIAL NUMBER: B06258-01 / MANUFACTURER : CCI / DRAWING NUMBER : B06258-POS 17
37186	ACTUATOR,PNEUMATIC	ACTUATOR,PNEU:DWG.B06258,IT.17	CCI	CCI (IMI SEVERE SERVICE COMPANY)	SSNP-GEN-INS-VDR-050-D01	ACTUATOR,PNEUMATIC / SERIES : SC/V320 / EQUIPMENT NAME : GLOBE CONTROL VALVE / EQUIPMENT TYPE/MODEL : 900D / EQUIPMENT SERIAL NUMBER: B06258-01 / MANUFACTURER : CCI / DRAWING NUMBER : B06258-POS 17
37186	ACTUATOR,PNEUMATIC	ACTUATOR,PNEU:DWG.B06258,IT.17	STI	STI S.R.L	SC/V320	ACTUATOR,PNEUMATIC / SERIES : SC/V320 / EQUIPMENT NAME : GLOBE CONTROL VALVE / EQUIPMENT TYPE/MODEL : 900D / EQUIPMENT SERIAL NUMBER: B06258-01 / MANUFACTURER : CCI / DRAWING NUMBER : B06258-POS 17
05485	VALVE,GLOBE	VALVE,GLOBE:8IN;600LB;RF;CF8;PNEU ACT	CCI	CCI (IMI SEVERE SERVICE COMPANY)	900D-8IN	VALVE,GLOBE / VALVE SIZE : 8IN / PRESSURE RATING : 600LB / CONNECTION TYPE : FLANGE RF / BODY MATERIAL : CAST STEEL ASTM A351-CF8 / STEM MATERIAL : STAINLESS STEEL 316 / DISK MATERIAL : STAINLESS STEEL 316+STELLITE / SEAT MATERIAL : STAINLESS STEEL 316+STELLITE / PACKING AND SEAL MATERIAL: PTFE / OPERATION METHOD : PNEUMATIC ACTUATOR
05485	VALVE,GLOBE	VALVE,GLOBE:8IN;600LB;RF;CF8;PNEU ACT	CCI	CCI (IMI SEVERE SERVICE COMPANY)	B06259-01	VALVE,GLOBE / VALVE SIZE : 8IN / PRESSURE RATING : 600LB / CONNECTION TYPE : FLANGE RF / BODY MATERIAL : CAST STEEL ASTM A351-CF8 / STEM MATERIAL : STAINLESS STEEL 316 / DISK MATERIAL : STAINLESS STEEL 316+STELLITE / SEAT MATERIAL : STAINLESS STEEL 316+STELLITE / PACKING AND SEAL MATERIAL: PTFE / OPERATION METHOD : PNEUMATIC ACTUATOR
05485	VALVE,GLOBE	VALVE,GLOBE:8IN;600LB;RF;CF8;PNEU ACT	CCI	CCI (IMI SEVERE SERVICE COMPANY)	SSNP-01-INS-VDR-050-P03	VALVE,GLOBE / VALVE SIZE : 8IN / PRESSURE RATING : 600LB / CONNECTION TYPE : FLANGE RF / BODY MATERIAL : CAST STEEL ASTM A351-CF8 / STEM MATERIAL : STAINLESS STEEL 316 / DISK MATERIAL : STAINLESS STEEL 316+STELLITE / SEAT MATERIAL : STAINLESS STEEL 316+STELLITE / PACKING AND SEAL MATERIAL: PTFE / OPERATION METHOD : PNEUMATIC ACTUATOR
22113	SEAT,VALVE	SEAT,VALVE:DWG.B06259,IT.3	CCI	CCI (IMI SEVERE SERVICE COMPANY)	B06259-POS 3	SEAT,VALVE / MATERIAL : STAINLESS STEEL 316+STELLITE / EQUIPMENT NAME : GLOBE CONTROL VALVE / EQUIPMENT TYPE/MODEL : 900D / EQUIPMENT SERIAL NUMBER : B06259-01 / ADDITIONAL EQUIPMENT DATA: 8X8IN 600LB RF / MANUFACTURER : CCI / DRAWING NUMBER : B06259-POS 3
22113	SEAT,VALVE	SEAT,VALVE:DWG.B06259,IT.3	CCI	CCI (IMI SEVERE SERVICE COMPANY)	SSNP-GEN-INS-VDR-050-D01	SEAT,VALVE / MATERIAL : STAINLESS STEEL 316+STELLITE / EQUIPMENT NAME : GLOBE CONTROL VALVE / EQUIPMENT TYPE/MODEL : 900D / EQUIPMENT SERIAL NUMBER : B06259-01 / ADDITIONAL EQUIPMENT DATA: 8X8IN 600LB RF / MANUFACTURER : CCI / DRAWING NUMBER : B06259-POS 3
61783	PLUG,VALVE	PLUG,VALVE:DWG.B06259,IT.4	CCI	CCI (IMI SEVERE SERVICE COMPANY)	B06259-POS 4	PLUG,VALVE / MATERIAL : STAINLESS STEEL 316+STELLITE / EQUIPMENT NAME : GLOBE CONTROL VALVE / EQUIPMENT TYPE/MODEL : 900D / EQUIPMENT SERIAL NUMBER : B06259-01 / ADDITIONAL EQUIPMENT DATA: 8X8IN 600LB RF / MANUFACTURER : CCI / DRAWING NUMBER : B06259-POS 4
61783	PLUG,VALVE	PLUG,VALVE:DWG.B06259,IT.4	CCI	CCI (IMI SEVERE SERVICE COMPANY)	SSNP-GEN-INS-VDR-050-D01	PLUG,VALVE / MATERIAL : STAINLESS STEEL 316+STELLITE / EQUIPMENT NAME : GLOBE CONTROL VALVE / EQUIPMENT TYPE/MODEL : 900D / EQUIPMENT SERIAL NUMBER : B06259-01 / ADDITIONAL EQUIPMENT DATA: 8X8IN 600LB RF / MANUFACTURER : CCI / DRAWING NUMBER : B06259-POS 4
PS160	CYLINDER,BALANCE	CYLINDER,BALANCE:DWG.B06259,IT.5	CCI	CCI (IMI SEVERE SERVICE COMPANY)	B06259-POS 5	CYLINDER,BALANCE / MATERIAL : STAINLESS STEEL 304 / MATERIAL STANDARD : ASTM A182 GRADE F304 / EQUIPMENT NAME : GLOBE CONTROL VALVE / EQUIPMENT TYPE/MODEL : 900D / ADDITIONAL EQUIPMENT DATA: 8X8IN 600LB RF / EQUIPMENT SERIAL NUMBER : B06259-01 / MANUFACTURER : CCI / DRAWING NUMBER : B06259-POS 5
PS160	CYLINDER,BALANCE	CYLINDER,BALANCE:DWG.B06259,IT.5	CCI	CCI (IMI SEVERE SERVICE COMPANY)	SSNP-GEN-INS-VDR-050-D01	CYLINDER,BALANCE / MATERIAL : STAINLESS STEEL 304 / MATERIAL STANDARD : ASTM A182 GRADE F304 / EQUIPMENT NAME : GLOBE CONTROL VALVE / EQUIPMENT TYPE/MODEL : 900D / ADDITIONAL EQUIPMENT DATA: 8X8IN 600LB RF / EQUIPMENT SERIAL NUMBER : B06259-01 / MANUFACTURER : CCI / DRAWING NUMBER : B06259-POS 5
32528	STEM,FLUID VALVE	STEM,VALVE:DWG.B06259,IT.7	CCI	CCI (IMI SEVERE SERVICE COMPANY)	B06259-POS 7	STEM,FLUID VALVE / MATERIAL : STAINLESS STEEL 316 / EQUIPMENT NAME : GLOBE CONTROL VALVE / EQUIPMENT TYPE/MODEL : 900D / EQUIPMENT SERIAL NUMBER : B06259-01 / ADDITIONAL EQUIPMENT DATA: 8X8IN 600LB RF / MANUFACTURER : CCI / DRAWING NUMBER : B06259-POS 7
32528	STEM,FLUID VALVE	STEM,VALVE:DWG.B06259,IT.7	CCI	CCI (IMI SEVERE SERVICE COMPANY)	SSNP-GEN-INS-VDR-050-D01	STEM,FLUID VALVE / MATERIAL : STAINLESS STEEL 316 / EQUIPMENT NAME : GLOBE CONTROL VALVE / EQUIPMENT TYPE/MODEL : 900D / EQUIPMENT SERIAL NUMBER : B06259-01 / ADDITIONAL EQUIPMENT DATA: 8X8IN 600LB RF / MANUFACTURER : CCI / DRAWING NUMBER : B06259-POS 7
PS161	SEAL,BALANCE	SEAL,BALANCE:DWG.B06259,IT.8	CCI	CCI (IMI SEVERE SERVICE COMPANY)	B06259-POS 8	SEAL,BALANCE / MATERIAL : STAINLESS STEEL 316+PTFE / EQUIPMENT NAME : GLOBE CONTROL VALVE / EQUIPMENT TYPE/MODEL : 900D / ADDITIONAL EQUIPMENT DATA: 8X8IN 600LB RF / EQUIPMENT SERIAL NUMBER : B06259-01 / MANUFACTURER : CCI / DRAWING NUMBER : B06259-POS 8
PS161	SEAL,BALANCE	SEAL,BALANCE:DWG.B06259,IT.8	CCI	CCI (IMI SEVERE SERVICE COMPANY)	SSNP-GEN-INS-VDR-050-D01	SEAL,BALANCE / MATERIAL : STAINLESS STEEL 316+PTFE / EQUIPMENT NAME : GLOBE CONTROL VALVE / EQUIPMENT TYPE/MODEL : 900D / ADDITIONAL EQUIPMENT DATA: 8X8IN 600LB RF / EQUIPMENT SERIAL NUMBER : B06259-01 / MANUFACTURER : CCI / DRAWING NUMBER : B06259-POS 8
04522	GASKET	GASKET:SEAT;DWG.B06259,IT.9	CCI	CCI (IMI SEVERE SERVICE COMPANY)	B06259-POS 9	GASKET / TYPE OR USAGE : SEAT / MATERIAL : STAINLESS STEEL 304+GRAPHITE / EQUIPMENT NAME : GLOBE CONTROL VALVE / EQUIPMENT TYPE/MODEL : 900D / EQUIPMENT SERIAL NUMBER : B06259-01 / ADDITIONAL EQUIPMENT DATA: 8X8IN 600LB RF / MANUFACTURER : CCI / DRAWING NUMBER : B06259-POS 9
04522	GASKET	GASKET:SEAT;DWG.B06259,IT.9	CCI	CCI (IMI SEVERE SERVICE COMPANY)	SSNP-GEN-INS-VDR-050-D01	GASKET / TYPE OR USAGE : SEAT / MATERIAL : STAINLESS STEEL 304+GRAPHITE / EQUIPMENT NAME : GLOBE CONTROL VALVE / EQUIPMENT TYPE/MODEL : 900D / EQUIPMENT SERIAL NUMBER : B06259-01 / ADDITIONAL EQUIPMENT DATA: 8X8IN 600LB RF / MANUFACTURER : CCI / DRAWING NUMBER : B06259-POS 9
04522	GASKET	GASKET:BONNET;DWG.B06259,IT.10	CCI	CCI (IMI SEVERE SERVICE COMPANY)	B06259-POS 10	GASKET / TYPE OR USAGE : BONNET / MATERIAL : STAINLESS STEEL 304+GRAPHITE / EQUIPMENT NAME : GLOBE CONTROL VALVE / EQUIPMENT TYPE/MODEL : 900D / EQUIPMENT SERIAL NUMBER : B06259-01 / ADDITIONAL EQUIPMENT DATA: 8X8IN 600LB RF / MANUFACTURER : CCI / DRAWING NUMBER : B06259-POS 10
04522	GASKET	GASKET:BONNET;DWG.B06259,IT.10	CCI	CCI (IMI SEVERE SERVICE COMPANY)	SSNP-GEN-INS-VDR-050-D01	GASKET / TYPE OR USAGE : BONNET / MATERIAL : STAINLESS STEEL 304+GRAPHITE / EQUIPMENT NAME : GLOBE CONTROL VALVE / EQUIPMENT TYPE/MODEL : 900D / EQUIPMENT SERIAL NUMBER : B06259-01 / ADDITIONAL EQUIPMENT DATA: 8X8IN 600LB RF / MANUFACTURER : CCI / DRAWING NUMBER : B06259-POS 10
15951	STUD,CONTINUOUS THREAD	STUDBOLT:BONNET;DWG.B06259,IT.11	CCI	CCI (IMI SEVERE SERVICE COMPANY)	B06259-POS 11	STUD,CONTINUOUS THREAD / MATERIAL : STAINLESS STEEL / MATERIAL STANDARD : ASTM A193 GRADE B8 / TYPE OR USAGE : BONNET / EQUIPMENT NAME : GLOBE CONTROL VALVE / EQUIPMENT TYPE/MODEL : 900D / EQUIPMENT SERIAL NUMBER : B06259-01 / ADDITIONAL EQUIPMENT DATA: 8X8IN 600LB RF / MANUFACTURER : CCI / DRAWING NUMBER : B06259-POS 11
15951	STUD,CONTINUOUS THREAD	STUDBOLT:BONNET;DWG.B06259,IT.11	CCI	CCI (IMI SEVERE SERVICE COMPANY)	SSNP-GEN-INS-VDR-050-D01	STUD,CONTINUOUS THREAD / MATERIAL : STAINLESS STEEL / MATERIAL STANDARD : ASTM A193 GRADE B8 / TYPE OR USAGE : BONNET / EQUIPMENT NAME : GLOBE CONTROL VALVE / EQUIPMENT TYPE/MODEL : 900D / EQUIPMENT SERIAL NUMBER : B06259-01 / ADDITIONAL EQUIPMENT DATA: 8X8IN 600LB RF / MANUFACTURER : CCI / DRAWING NUMBER : B06259-POS 11
01857	NUT,PLAIN,HEXAGON	NUT,PLAIN,HEX:DWG.B06259,IT.12	CCI	CCI (IMI SEVERE SERVICE COMPANY)	B06259-POS 12	NUT,PLAIN,HEXAGON / MATERIAL : STAINLESS STEEL / MATERIAL STANDARD : ASTM A194 GRADE 8 / TYPE OR USAGE : BONNET / EQUIPMENT NAME : GLOBE CONTROL VALVE / EQUIPMENT TYPE/MODEL : 900D / EQUIPMENT SERIAL NUMBER : B06259-01 / ADDITIONAL EQUIPMENT DATA: 8X8IN 600LB RF / MANUFACTURER : CCI / DRAWING NUMBER : B06259-POS 12
01857	NUT,PLAIN,HEXAGON	NUT,PLAIN,HEX:DWG.B06259,IT.12	CCI	CCI (IMI SEVERE SERVICE COMPANY)	SSNP-GEN-INS-VDR-050-D01	NUT,PLAIN,HEXAGON / MATERIAL : STAINLESS STEEL / MATERIAL STANDARD : ASTM A194 GRADE 8 / TYPE OR USAGE : BONNET / EQUIPMENT NAME : GLOBE CONTROL VALVE / EQUIPMENT TYPE/MODEL : 900D / EQUIPMENT SERIAL NUMBER : B06259-01 / ADDITIONAL EQUIPMENT DATA: 8X8IN 600LB RF / MANUFACTURER : CCI / DRAWING NUMBER : B06259-POS 12
07961	PACKING SET	PACKING SET:PTFE;DWG.B06259,IT.13	CCI	CCI (IMI SEVERE SERVICE COMPANY)	B06259-POS 13	PACKING SET / MATERIAL : PTFE / EQUIPMENT NAME : GLOBE CONTROL VALVE / EQUIPMENT TYPE/MODEL : 900D / EQUIPMENT SERIAL NUMBER : B06259-01 / ADDITIONAL EQUIPMENT DATA: 8X8IN 600LB RF / MANUFACTURER : CCI / DRAWING NUMBER : B06259-POS 13
07961	PACKING SET	PACKING SET:PTFE;DWG.B06259,IT.13	CCI	CCI (IMI SEVERE SERVICE COMPANY)	SSNP-GEN-INS-VDR-050-D01	PACKING SET / MATERIAL : PTFE / EQUIPMENT NAME : GLOBE CONTROL VALVE / EQUIPMENT TYPE/MODEL : 900D / EQUIPMENT SERIAL NUMBER : B06259-01 / ADDITIONAL EQUIPMENT DATA: 8X8IN 600LB RF / MANUFACTURER : CCI / DRAWING NUMBER : B06259-POS 13
24307	SPACER,RING	SPACER,RING:PACKING;DWG.B06259,IT.14	CCI	CCI (IMI SEVERE SERVICE COMPANY)	B06259-POS 14	SPACER,RING / TYPE OR USAGE : PACKING / MATERIAL : STAINLESS STEEL 316 / EQUIPMENT NAME : GLOBE CONTROL VALVE / EQUIPMENT TYPE/MODEL : 900D / EQUIPMENT SERIAL NUMBER : B06259-01 / ADDITIONAL EQUIPMENT DATA: 8X8IN 600LB RF / MANUFACTURER : CCI / DRAWING NUMBER : B06259-POS 14
24307	SPACER,RING	SPACER,RING:PACKING;DWG.B06259,IT.14	CCI	CCI (IMI SEVERE SERVICE COMPANY)	SSNP-GEN-INS-VDR-050-D01	SPACER,RING / TYPE OR USAGE : PACKING / MATERIAL : STAINLESS STEEL 316 / EQUIPMENT NAME : GLOBE CONTROL VALVE / EQUIPMENT TYPE/MODEL : 900D / EQUIPMENT SERIAL NUMBER : B06259-01 / ADDITIONAL EQUIPMENT DATA: 8X8IN 600LB RF / MANUFACTURER : CCI / DRAWING NUMBER : B06259-POS 14
PS037	GLAND,PACKING	GLAND,PACKING:DWG.B06259,IT.15	CCI	CCI (IMI SEVERE SERVICE COMPANY)	B06259-POS 15	GLAND,PACKING / MATERIAL : STAINLESS STEEL 316 / EQUIPMENT NAME : GLOBE CONTROL VALVE / EQUIPMENT TYPE/MODEL : 900D / EQUIPMENT SERIAL NUMBER : B06259-01 / ADDITIONAL EQUIPMENT DATA: 8X8IN 600LB RF / MANUFACTURER : CCI / DRAWING NUMBER : B06259-POS 15
PS037	GLAND,PACKING	GLAND,PACKING:DWG.B06259,IT.15	CCI	CCI (IMI SEVERE SERVICE COMPANY)	SSNP-GEN-INS-VDR-050-D01	GLAND,PACKING / MATERIAL : STAINLESS STEEL 316 / EQUIPMENT NAME : GLOBE CONTROL VALVE / EQUIPMENT TYPE/MODEL : 900D / EQUIPMENT SERIAL NUMBER : B06259-01 / ADDITIONAL EQUIPMENT DATA: 8X8IN 600LB RF / MANUFACTURER : CCI / DRAWING NUMBER : B06259-POS 15
37186	ACTUATOR,PNEUMATIC	ACTUATOR,PNEU:DWG.B06259,IT.17	CCI	CCI (IMI SEVERE SERVICE COMPANY)	B06259-POS 17	ACTUATOR,PNEUMATIC / SERIES : SC/V300 / EQUIPMENT NAME : GLOBE CONTROL VALVE / EQUIPMENT TYPE/MODEL : 900D / EQUIPMENT SERIAL NUMBER: B06259-01 / MANUFACTURER : CCI / DRAWING NUMBER : B06259-POS 17
37186	ACTUATOR,PNEUMATIC	ACTUATOR,PNEU:DWG.B06259,IT.17	CCI	CCI (IMI SEVERE SERVICE COMPANY)	SSNP-GEN-INS-VDR-050-D01	ACTUATOR,PNEUMATIC / SERIES : SC/V300 / EQUIPMENT NAME : GLOBE CONTROL VALVE / EQUIPMENT TYPE/MODEL : 900D / EQUIPMENT SERIAL NUMBER: B06259-01 / MANUFACTURER : CCI / DRAWING NUMBER : B06259-POS 17
37186	ACTUATOR,PNEUMATIC	ACTUATOR,PNEU:DWG.B06259,IT.17	STI	STI S.R.L	SC/V300	ACTUATOR,PNEUMATIC / SERIES : SC/V300 / EQUIPMENT NAME : GLOBE CONTROL VALVE / EQUIPMENT TYPE/MODEL : 900D / EQUIPMENT SERIAL NUMBER: B06259-01 / MANUFACTURER : CCI / DRAWING NUMBER : B06259-POS 17
51134	FILTER-REGULATOR,AIRLINE	FILTER-REGULATOR:1/4IN NPT;0-0.42MPA;5UM	CCI	CCI (IMI SEVERE SERVICE COMPANY)	B06259-POS 20	FILTER-REGULATOR,AIRLINE / FILTER RATING : 5 MICRON / PORT SIZE : 1/4IN NPT / PRESSURE RATING : 1.7MPA SUPPLY MAX / PRESSURE SETTING : 0 TO 0.42MPA / OPERATING TEMPERATURE: -20 TO 70DEG C / OPERATION TYPE : HANDWHEEL / BODY MATERIAL : ALUMINUM DIECAST / MANUFACTURER : YOUNG TECH / PART NUMBER : YT-200
38420	POSITIONER,VALVE	POSITIONER,VALVE:PNEU;35-150PSI;1/4FNPT	CCI	CCI (IMI SEVERE SERVICE COMPANY)	B06259-POS 21	POSITIONER,VALVE / TYPE : PNEUMATIC / SUPPLY PRESSURE : 35 TO 150PSI / INPUT PRESSURE : 3 TO 15PSI / SIGNAL DATA : 4 TO 20MA / ELECTRICAL DATA : 10VDC / TEMPERATURE RATING: -40 TO 85DEG C / CONNECTION DATA : 1/4IN FNPT AIR SUPPLY / MATERIAL : ALUMINUM DIECAST / ENCLOSURE DATA : NEMA 4X/IP65 / MANUFACTURER : CCI / PART NUMBER : C-400
PS159	RELAY,BOOSTER	RELAY,BOOSTER:DWG.B06259,IT.22	CCI	CCI (IMI SEVERE SERVICE COMPANY)	B06259-POS 22	RELAY,BOOSTER / TYPE : YT-300 / EQUIPMENT NAME : GLOBE CONTROL VALVE / EQUIPMENT TYPE/MODEL : 900D / EQUIPMENT SERIAL NUMBER: B06259-01 / MANUFACTURER : CCI / DRAWING NUMBER : B06259-POS 22
PS159	RELAY,BOOSTER	RELAY,BOOSTER:DWG.B06259,IT.22	CCI	CCI (IMI SEVERE SERVICE COMPANY)	SSNP-GEN-INS-VDR-050-D01	RELAY,BOOSTER / TYPE : YT-300 / EQUIPMENT NAME : GLOBE CONTROL VALVE / EQUIPMENT TYPE/MODEL : 900D / EQUIPMENT SERIAL NUMBER: B06259-01 / MANUFACTURER : CCI / DRAWING NUMBER : B06259-POS 22
PS159	RELAY,BOOSTER	RELAY,BOOSTER:DWG.B06259,IT.22	YOUNGTEC	YOUNG TECH CO.,LTD	YT-300	RELAY,BOOSTER / TYPE : YT-300 / EQUIPMENT NAME : GLOBE CONTROL VALVE / EQUIPMENT TYPE/MODEL : 900D / EQUIPMENT SERIAL NUMBER: B06259-01 / MANUFACTURER : CCI / DRAWING NUMBER : B06259-POS 22
05485	VALVE,GLOBE	VALVE,GLOBE:8IN;300LB;RF;WCB;PNEU ACT	CCI	CCI (IMI SEVERE SERVICE COMPANY)	900D-8IN	VALVE,GLOBE / VALVE SIZE : 8IN / PRESSURE RATING : 300LB / CONNECTION TYPE : FLANGE RF / BODY MATERIAL : CAST STEEL ASTM A216-WCB / STEM MATERIAL : STAINLESS STEEL 316 / DISK MATERIAL : STAINLESS STEEL 316+STELLITE / SEAT MATERIAL : STAINLESS STEEL 316+STELLITE / PACKING AND SEAL MATERIAL: PTFE / OPERATION METHOD : PNEUMATIC ACTUATOR
05485	VALVE,GLOBE	VALVE,GLOBE:8IN;300LB;RF;WCB;PNEU ACT	CCI	CCI (IMI SEVERE SERVICE COMPANY)	B06260-01	VALVE,GLOBE / VALVE SIZE : 8IN / PRESSURE RATING : 300LB / CONNECTION TYPE : FLANGE RF / BODY MATERIAL : CAST STEEL ASTM A216-WCB / STEM MATERIAL : STAINLESS STEEL 316 / DISK MATERIAL : STAINLESS STEEL 316+STELLITE / SEAT MATERIAL : STAINLESS STEEL 316+STELLITE / PACKING AND SEAL MATERIAL: PTFE / OPERATION METHOD : PNEUMATIC ACTUATOR
05485	VALVE,GLOBE	VALVE,GLOBE:8IN;300LB;RF;WCB;PNEU ACT	CCI	CCI (IMI SEVERE SERVICE COMPANY)	SSNP-01-INS-VDR-050-P03	VALVE,GLOBE / VALVE SIZE : 8IN / PRESSURE RATING : 300LB / CONNECTION TYPE : FLANGE RF / BODY MATERIAL : CAST STEEL ASTM A216-WCB / STEM MATERIAL : STAINLESS STEEL 316 / DISK MATERIAL : STAINLESS STEEL 316+STELLITE / SEAT MATERIAL : STAINLESS STEEL 316+STELLITE / PACKING AND SEAL MATERIAL: PTFE / OPERATION METHOD : PNEUMATIC ACTUATOR
22113	SEAT,VALVE	SEAT,VALVE:DWG.B06260,IT.3	CCI	CCI (IMI SEVERE SERVICE COMPANY)	SSNP-GEN-INS-VDR-050-D01	SEAT,VALVE / MATERIAL : STAINLESS STEEL 316+STELLITE / EQUIPMENT NAME : GLOBE CONTROL VALVE / EQUIPMENT TYPE/MODEL : 900D / EQUIPMENT SERIAL NUMBER : B06260-01 / ADDITIONAL EQUIPMENT DATA: 8X8IN 300LB RF / MANUFACTURER : CCI / DRAWING NUMBER : B06260-POS 3
61783	PLUG,VALVE	PLUG,VALVE:DWG.B06260,IT.4	CCI	CCI (IMI SEVERE SERVICE COMPANY)	SSNP-GEN-INS-VDR-050-D01	PLUG,VALVE / MATERIAL : STAINLESS STEEL 316+STELLITE / EQUIPMENT NAME : GLOBE CONTROL VALVE / EQUIPMENT TYPE/MODEL : 900D / EQUIPMENT SERIAL NUMBER : B06260-01 / ADDITIONAL EQUIPMENT DATA: 8X8IN 300LB RF / MANUFACTURER : CCI / DRAWING NUMBER : B06260-POS 4
PS160	CYLINDER,BALANCE	CYLINDER,BALANCE:DWG.B06260,IT.5	CCI	CCI (IMI SEVERE SERVICE COMPANY)	B06260-POS 5	CYLINDER,BALANCE / MATERIAL STANDARD : ASTM A105 / EQUIPMENT NAME : GLOBE CONTROL VALVE / EQUIPMENT TYPE/MODEL : 900D / ADDITIONAL EQUIPMENT DATA: 8X8IN 300LB RF / EQUIPMENT SERIAL NUMBER : B06260-01 / MANUFACTURER : CCI / DRAWING NUMBER : B06260-POS 5
PS160	CYLINDER,BALANCE	CYLINDER,BALANCE:DWG.B06260,IT.5	CCI	CCI (IMI SEVERE SERVICE COMPANY)	SSNP-GEN-INS-VDR-050-D01	CYLINDER,BALANCE / MATERIAL STANDARD : ASTM A105 / EQUIPMENT NAME : GLOBE CONTROL VALVE / EQUIPMENT TYPE/MODEL : 900D / ADDITIONAL EQUIPMENT DATA: 8X8IN 300LB RF / EQUIPMENT SERIAL NUMBER : B06260-01 / MANUFACTURER : CCI / DRAWING NUMBER : B06260-POS 5
32528	STEM,FLUID VALVE	STEM,VALVE:DWG.B06260,IT.7	CCI	CCI (IMI SEVERE SERVICE COMPANY)	B06260-POS 7	STEM,FLUID VALVE / MATERIAL : STAINLESS STEEL 316 / EQUIPMENT NAME : GLOBE CONTROL VALVE / EQUIPMENT TYPE/MODEL : 900D / SUB-ASSEMBLY : 8X8IN 300LB RF / EQUIPMENT SERIAL NUMBER: B06260-01 / MANUFACTURER : CCI / DRAWING NUMBER : B06260-POS 7
32528	STEM,FLUID VALVE	STEM,VALVE:DWG.B06260,IT.7	CCI	CCI (IMI SEVERE SERVICE COMPANY)	SSNP-GEN-INS-VDR-050-D01	STEM,FLUID VALVE / MATERIAL : STAINLESS STEEL 316 / EQUIPMENT NAME : GLOBE CONTROL VALVE / EQUIPMENT TYPE/MODEL : 900D / SUB-ASSEMBLY : 8X8IN 300LB RF / EQUIPMENT SERIAL NUMBER: B06260-01 / MANUFACTURER : CCI / DRAWING NUMBER : B06260-POS 7
PS161	SEAL,BALANCE	SEAL,BALANCE:DWG.B06260,IT.8	CCI	CCI (IMI SEVERE SERVICE COMPANY)	B06260-POS 8	SEAL,BALANCE / MATERIAL : STAINLESS STEEL 316+PTFE / EQUIPMENT NAME : GLOBE CONTROL VALVE / EQUIPMENT TYPE/MODEL : 900D / ADDITIONAL EQUIPMENT DATA: 8X8IN 300LB RF / MANUFACTURER : CCI / DRAWING NUMBER : B06260-POS 8
PS161	SEAL,BALANCE	SEAL,BALANCE:DWG.B06260,IT.8	CCI	CCI (IMI SEVERE SERVICE COMPANY)	SSNP-GEN-INS-VDR-050-D01	SEAL,BALANCE / MATERIAL : STAINLESS STEEL 316+PTFE / EQUIPMENT NAME : GLOBE CONTROL VALVE / EQUIPMENT TYPE/MODEL : 900D / ADDITIONAL EQUIPMENT DATA: 8X8IN 300LB RF / MANUFACTURER : CCI / DRAWING NUMBER : B06260-POS 8
04522	GASKET	GASKET:SEAT;DWG.B06260,IT.9	CCI	CCI (IMI SEVERE SERVICE COMPANY)	B06260-POS 9	GASKET / TYPE OR USAGE : SEAT / MATERIAL : STAINLESS STEEL 304+GRAPHITE / EQUIPMENT NAME : GLOBE CONTROL VALVE / EQUIPMENT TYPE/MODEL : 900D / EQUIPMENT SERIAL NUMBER : B06260-01 / ADDITIONAL EQUIPMENT DATA: 8X8IN 300LB RF / MANUFACTURER : CCI / DRAWING NUMBER : B06260-POS 9
04522	GASKET	GASKET:SEAT;DWG.B06260,IT.9	CCI	CCI (IMI SEVERE SERVICE COMPANY)	SSNP-GEN-INS-VDR-050-D01	GASKET / TYPE OR USAGE : SEAT / MATERIAL : STAINLESS STEEL 304+GRAPHITE / EQUIPMENT NAME : GLOBE CONTROL VALVE / EQUIPMENT TYPE/MODEL : 900D / EQUIPMENT SERIAL NUMBER : B06260-01 / ADDITIONAL EQUIPMENT DATA: 8X8IN 300LB RF / MANUFACTURER : CCI / DRAWING NUMBER : B06260-POS 9
04522	GASKET	GASKET:BONNET;DWG.B06260,IT.10	CCI	CCI (IMI SEVERE SERVICE COMPANY)	SSNP-GEN-INS-VDR-050-D01	GASKET / TYPE OR USAGE : BONNET / MATERIAL : STAINLESS STEEL 304+GRAPHITE / EQUIPMENT NAME : GLOBE CONTROL VALVE / EQUIPMENT TYPE/MODEL : 900D / EQUIPMENT SERIAL NUMBER : B06260-01 / ADDITIONAL EQUIPMENT DATA: 8X8IN 300LB RF / MANUFACTURER : CCI / DRAWING NUMBER : B06260-POS 10
15951	STUD,CONTINUOUS THREAD	STUDBOLT:BONNET;DWG.B06260,IT.11	CCI	CCI (IMI SEVERE SERVICE COMPANY)	B06260-POS 11	STUD,CONTINUOUS THREAD / MATERIAL : ALLOY STEEL / MATERIAL STANDARD : ASTM A193 GRADE B7 / TYPE OR USAGE : BONNET / EQUIPMENT NAME : GLOBE CONTROL VALVE / EQUIPMENT TYPE/MODEL : 900D / EQUIPMENT SERIAL NUMBER : B06260-01 / ADDITIONAL EQUIPMENT DATA: 8X8IN 300LB RF / MANUFACTURER : CCI / DRAWING NUMBER : B06260-POS 11
15951	STUD,CONTINUOUS THREAD	STUDBOLT:BONNET;DWG.B06260,IT.11	CCI	CCI (IMI SEVERE SERVICE COMPANY)	SSNP-GEN-INS-VDR-050-D01	STUD,CONTINUOUS THREAD / MATERIAL : ALLOY STEEL / MATERIAL STANDARD : ASTM A193 GRADE B7 / TYPE OR USAGE : BONNET / EQUIPMENT NAME : GLOBE CONTROL VALVE / EQUIPMENT TYPE/MODEL : 900D / EQUIPMENT SERIAL NUMBER : B06260-01 / ADDITIONAL EQUIPMENT DATA: 8X8IN 300LB RF / MANUFACTURER : CCI / DRAWING NUMBER : B06260-POS 11
01857	NUT,PLAIN,HEXAGON	NUT,PLAIN,HEX:DWG.B06260,IT.12	CCI	CCI (IMI SEVERE SERVICE COMPANY)	B06260-POS 12	NUT,PLAIN,HEXAGON / MATERIAL : CARBON STEEL / MATERIAL STANDARD : ASTM A194 GRADE 2H / TYPE OR USAGE : BONNET / EQUIPMENT NAME : GLOBE CONTROL VALVE / EQUIPMENT TYPE/MODEL : 900D / EQUIPMENT SERIAL NUMBER : B06260-01 / ADDITIONAL EQUIPMENT DATA: 8X8IN 300LB RF / MANUFACTURER : CCI / DRAWING NUMBER : B06260-POS 12
01857	NUT,PLAIN,HEXAGON	NUT,PLAIN,HEX:DWG.B06260,IT.12	CCI	CCI (IMI SEVERE SERVICE COMPANY)	SSNP-GEN-INS-VDR-050-D01	NUT,PLAIN,HEXAGON / MATERIAL : CARBON STEEL / MATERIAL STANDARD : ASTM A194 GRADE 2H / TYPE OR USAGE : BONNET / EQUIPMENT NAME : GLOBE CONTROL VALVE / EQUIPMENT TYPE/MODEL : 900D / EQUIPMENT SERIAL NUMBER : B06260-01 / ADDITIONAL EQUIPMENT DATA: 8X8IN 300LB RF / MANUFACTURER : CCI / DRAWING NUMBER : B06260-POS 12
07961	PACKING SET	PACKING SET:PTFE;DWG.B06260,IT.13	CCI	CCI (IMI SEVERE SERVICE COMPANY)	B06260-POS 13	PACKING SET / MATERIAL : PTFE / EQUIPMENT NAME : GLOBE CONTROL VALVE / EQUIPMENT TYPE/MODEL : 900D / EQUIPMENT SERIAL NUMBER : B06260-01 / ADDITIONAL EQUIPMENT DATA: 8X8IN 300LB RF / MANUFACTURER : CCI / DRAWING NUMBER : B06260-POS 13
07961	PACKING SET	PACKING SET:PTFE;DWG.B06260,IT.13	CCI	CCI (IMI SEVERE SERVICE COMPANY)	SSNP-GEN-INS-VDR-050-D01	PACKING SET / MATERIAL : PTFE / EQUIPMENT NAME : GLOBE CONTROL VALVE / EQUIPMENT TYPE/MODEL : 900D / EQUIPMENT SERIAL NUMBER : B06260-01 / ADDITIONAL EQUIPMENT DATA: 8X8IN 300LB RF / MANUFACTURER : CCI / DRAWING NUMBER : B06260-POS 13
24307	SPACER,RING	SPACER,RING:PACKING;DWG.B06260,IT.14	CCI	CCI (IMI SEVERE SERVICE COMPANY)	B06260-POS 14	SPACER,RING / TYPE OR USAGE : PACKING / MATERIAL : STAINLESS STEEL 316 / EQUIPMENT NAME : GLOBE CONTROL VALVE / EQUIPMENT TYPE/MODEL : 900D / EQUIPMENT SERIAL NUMBER : B06260-01 / ADDITIONAL EQUIPMENT DATA: 8X8IN 300LB RF / MANUFACTURER : CCI / DRAWING NUMBER : B06260-POS 14
24307	SPACER,RING	SPACER,RING:PACKING;DWG.B06260,IT.14	CCI	CCI (IMI SEVERE SERVICE COMPANY)	SSNP-GEN-INS-VDR-050-D01	SPACER,RING / TYPE OR USAGE : PACKING / MATERIAL : STAINLESS STEEL 316 / EQUIPMENT NAME : GLOBE CONTROL VALVE / EQUIPMENT TYPE/MODEL : 900D / EQUIPMENT SERIAL NUMBER : B06260-01 / ADDITIONAL EQUIPMENT DATA: 8X8IN 300LB RF / MANUFACTURER : CCI / DRAWING NUMBER : B06260-POS 14
PS037	GLAND,PACKING	GLAND,PACKING:DWG.B06260,IT.15	CCI	CCI (IMI SEVERE SERVICE COMPANY)	B06260-POS 15	GLAND,PACKING / MATERIAL : STAINLESS STEEL 316 / EQUIPMENT NAME : GLOBE CONTROL VALVE / EQUIPMENT TYPE/MODEL : 900D / EQUIPMENT SERIAL NUMBER : B06260-01 / ADDITIONAL EQUIPMENT DATA: 8X8IN 300LB RF / MANUFACTURER : CCI / DRAWING NUMBER : B06260-POS 15
PS037	GLAND,PACKING	GLAND,PACKING:DWG.B06260,IT.15	CCI	CCI (IMI SEVERE SERVICE COMPANY)	SSNP-GEN-INS-VDR-050-D01	GLAND,PACKING / MATERIAL : STAINLESS STEEL 316 / EQUIPMENT NAME : GLOBE CONTROL VALVE / EQUIPMENT TYPE/MODEL : 900D / EQUIPMENT SERIAL NUMBER : B06260-01 / ADDITIONAL EQUIPMENT DATA: 8X8IN 300LB RF / MANUFACTURER : CCI / DRAWING NUMBER : B06260-POS 15
37186	ACTUATOR,PNEUMATIC	ACTUATOR,PNEU:DWG.B06260,IT.17	CCI	CCI (IMI SEVERE SERVICE COMPANY)	B06260-POS 17	ACTUATOR,PNEUMATIC / SERIES : SC/V300 / EQUIPMENT NAME : GLOBE CONTROL VALVE / EQUIPMENT TYPE/MODEL : 900D / EQUIPMENT SERIAL NUMBER: B06260-01 / MANUFACTURER : CCI / DRAWING NUMBER : B06260-POS 17
37186	ACTUATOR,PNEUMATIC	ACTUATOR,PNEU:DWG.B06260,IT.17	CCI	CCI (IMI SEVERE SERVICE COMPANY)	SSNP-GEN-INS-VDR-050-D01	ACTUATOR,PNEUMATIC / SERIES : SC/V300 / EQUIPMENT NAME : GLOBE CONTROL VALVE / EQUIPMENT TYPE/MODEL : 900D / EQUIPMENT SERIAL NUMBER: B06260-01 / MANUFACTURER : CCI / DRAWING NUMBER : B06260-POS 17
37186	ACTUATOR,PNEUMATIC	ACTUATOR,PNEU:DWG.B06260,IT.17	STI	STI S.R.L	SC/V300	ACTUATOR,PNEUMATIC / SERIES : SC/V300 / EQUIPMENT NAME : GLOBE CONTROL VALVE / EQUIPMENT TYPE/MODEL : 900D / EQUIPMENT SERIAL NUMBER: B06260-01 / MANUFACTURER : CCI / DRAWING NUMBER : B06260-POS 17
05485	VALVE,GLOBE	VALVE,GLOBE:8IN;300LB;RF;WCB;PNEU ACT	CCI	CCI (IMI SEVERE SERVICE COMPANY)	B06261-01	VALVE,GLOBE / VALVE SIZE : 8IN / PRESSURE RATING : 300LB / CONNECTION TYPE : FLANGE RF / BODY MATERIAL : CAST STEEL ASTM A216-WCB / STEM MATERIAL : STAINLESS STEEL 316 / DISK MATERIAL : STAINLESS STEEL 316+STELLITE / SEAT MATERIAL : STAINLESS STEEL 316+STELLITE / PACKING AND SEAL MATERIAL: PTFE / OPERATION METHOD : PNEUMATIC ACTUATOR
22113	SEAT,VALVE	SEAT,VALVE:DWG.B06260,IT.3	CCI	CCI (IMI SEVERE SERVICE COMPANY)	B06260-POS 3	SEAT,VALVE / MATERIAL : STAINLESS STEEL 316+STELLITE / EQUIPMENT NAME : GLOBE CONTROL VALVE / EQUIPMENT TYPE/MODEL : 900D / EQUIPMENT SERIAL NUMBER : B06261-01 / ADDITIONAL EQUIPMENT DATA: 8X8IN 300LB RF / MANUFACTURER : CCI / DRAWING NUMBER : B06260-POS 3
22113	SEAT,VALVE	SEAT,VALVE:DWG.B06260,IT.3	CCI	CCI (IMI SEVERE SERVICE COMPANY)	SSNP-GEN-INS-VDR-050-D01	SEAT,VALVE / MATERIAL : STAINLESS STEEL 316+STELLITE / EQUIPMENT NAME : GLOBE CONTROL VALVE / EQUIPMENT TYPE/MODEL : 900D / EQUIPMENT SERIAL NUMBER : B06261-01 / ADDITIONAL EQUIPMENT DATA: 8X8IN 300LB RF / MANUFACTURER : CCI / DRAWING NUMBER : B06260-POS 3
61783	PLUG,VALVE	PLUG,VALVE:DWG.B06260,IT.4	CCI	CCI (IMI SEVERE SERVICE COMPANY)	B06260-POS 4	PLUG,VALVE / MATERIAL : STAINLESS STEEL 316+STELLITE / EQUIPMENT NAME : GLOBE CONTROL VALVE / EQUIPMENT TYPE/MODEL : 900D / EQUIPMENT SERIAL NUMBER : B06261-01 / ADDITIONAL EQUIPMENT DATA: 8X8IN 300LB RF / MANUFACTURER : CCI / DRAWING NUMBER : B06260-POS 4
61783	PLUG,VALVE	PLUG,VALVE:DWG.B06260,IT.4	CCI	CCI (IMI SEVERE SERVICE COMPANY)	SSNP-GEN-INS-VDR-050-D01	PLUG,VALVE / MATERIAL : STAINLESS STEEL 316+STELLITE / EQUIPMENT NAME : GLOBE CONTROL VALVE / EQUIPMENT TYPE/MODEL : 900D / EQUIPMENT SERIAL NUMBER : B06261-01 / ADDITIONAL EQUIPMENT DATA: 8X8IN 300LB RF / MANUFACTURER : CCI / DRAWING NUMBER : B06260-POS 4
PS160	CYLINDER,BALANCE	CYLINDER,BALANCE:DWG.B06260,IT.5	CCI	CCI (IMI SEVERE SERVICE COMPANY)	B06260-POS 5	CYLINDER,BALANCE / MATERIAL : CARBON STEEL / MATERIAL STANDARD : ASTM A105 / EQUIPMENT NAME : GLOBE CONTROL VALVE / EQUIPMENT TYPE/MODEL : 900D / ADDITIONAL EQUIPMENT DATA: 8X8IN 300LB RF / EQUIPMENT SERIAL NUMBER : B06261-01 / MANUFACTURER : CCI / DRAWING NUMBER : B06260-POS 5
PS160	CYLINDER,BALANCE	CYLINDER,BALANCE:DWG.B06260,IT.5	CCI	CCI (IMI SEVERE SERVICE COMPANY)	SSNP-GEN-INS-VDR-050-D01	CYLINDER,BALANCE / MATERIAL : CARBON STEEL / MATERIAL STANDARD : ASTM A105 / EQUIPMENT NAME : GLOBE CONTROL VALVE / EQUIPMENT TYPE/MODEL : 900D / ADDITIONAL EQUIPMENT DATA: 8X8IN 300LB RF / EQUIPMENT SERIAL NUMBER : B06261-01 / MANUFACTURER : CCI / DRAWING NUMBER : B06260-POS 5
32528	STEM,FLUID VALVE	STEM,VALVE:DWG.B06260,IT.7	CCI	CCI (IMI SEVERE SERVICE COMPANY)	B06260-POS 7	STEM,FLUID VALVE / MATERIAL : STAINLESS STEEL 316 / EQUIPMENT NAME : GLOBE CONTROL VALVE / EQUIPMENT TYPE/MODEL : 900D / SUB-ASSEMBLY : 8X8IN 300LB RF / EQUIPMENT SERIAL NUMBER: B06261-01 / MANUFACTURER : CCI / DRAWING NUMBER : B06260-POS 7
32528	STEM,FLUID VALVE	STEM,VALVE:DWG.B06260,IT.7	CCI	CCI (IMI SEVERE SERVICE COMPANY)	SSNP-GEN-INS-VDR-050-D01	STEM,FLUID VALVE / MATERIAL : STAINLESS STEEL 316 / EQUIPMENT NAME : GLOBE CONTROL VALVE / EQUIPMENT TYPE/MODEL : 900D / SUB-ASSEMBLY : 8X8IN 300LB RF / EQUIPMENT SERIAL NUMBER: B06261-01 / MANUFACTURER : CCI / DRAWING NUMBER : B06260-POS 7
04522	GASKET	GASKET:SEAT;DWG.B06260,IT.9	CCI	CCI (IMI SEVERE SERVICE COMPANY)	B06260-POS 9	GASKET / TYPE OR USAGE : SEAT / MATERIAL : STAINLESS STEEL 304+GRAPHITE / EQUIPMENT NAME : GLOBE CONTROL VALVE / EQUIPMENT TYPE/MODEL : 900D / EQUIPMENT SERIAL NUMBER : B06261-01 / ADDITIONAL EQUIPMENT DATA: 8X8IN 300LB RF / MANUFACTURER : CCI / DRAWING NUMBER : B06260-POS 9
04522	GASKET	GASKET:SEAT;DWG.B06260,IT.9	CCI	CCI (IMI SEVERE SERVICE COMPANY)	SSNP-GEN-INS-VDR-050-D01	GASKET / TYPE OR USAGE : SEAT / MATERIAL : STAINLESS STEEL 304+GRAPHITE / EQUIPMENT NAME : GLOBE CONTROL VALVE / EQUIPMENT TYPE/MODEL : 900D / EQUIPMENT SERIAL NUMBER : B06261-01 / ADDITIONAL EQUIPMENT DATA: 8X8IN 300LB RF / MANUFACTURER : CCI / DRAWING NUMBER : B06260-POS 9
04522	GASKET	GASKET:BONNET;DWG.B06260,IT.10	CCI	CCI (IMI SEVERE SERVICE COMPANY)	B06260-POS 10	GASKET / TYPE OR USAGE : BONNET / MATERIAL : STAINLESS STEEL 304+GRAPHITE / EQUIPMENT NAME : GLOBE CONTROL VALVE / EQUIPMENT TYPE/MODEL : 900D / SUB-ASSEMBLY : 8X8IN 300LB RF / EQUIPMENT SERIAL NUMBER: B06261-01 / MANUFACTURER : CCI / DRAWING NUMBER : B06260-POS 10
04522	GASKET	GASKET:BONNET;DWG.B06260,IT.10	CCI	CCI (IMI SEVERE SERVICE COMPANY)	SSNP-GEN-INS-VDR-050-D01	GASKET / TYPE OR USAGE : BONNET / MATERIAL : STAINLESS STEEL 304+GRAPHITE / EQUIPMENT NAME : GLOBE CONTROL VALVE / EQUIPMENT TYPE/MODEL : 900D / SUB-ASSEMBLY : 8X8IN 300LB RF / EQUIPMENT SERIAL NUMBER: B06261-01 / MANUFACTURER : CCI / DRAWING NUMBER : B06260-POS 10
15951	STUD,CONTINUOUS THREAD	STUDBOLT:BONNET;DWG.B06260,IT.11	CCI	CCI (IMI SEVERE SERVICE COMPANY)	B06260-POS 11	STUD,CONTINUOUS THREAD / MATERIAL : ALLOY STEEL / MATERIAL STANDARD : ASTM A193 GRADE B7 / TYPE OR USAGE : BONNET / EQUIPMENT NAME : GLOBE CONTROL VALVE / EQUIPMENT TYPE/MODEL : 900D / EQUIPMENT SERIAL NUMBER : B06261-01 / ADDITIONAL EQUIPMENT DATA: 8X8IN 300LB RF / MANUFACTURER : CCI / DRAWING NUMBER : B06260-POS 11
15951	STUD,CONTINUOUS THREAD	STUDBOLT:BONNET;DWG.B06260,IT.11	CCI	CCI (IMI SEVERE SERVICE COMPANY)	SSNP-GEN-INS-VDR-050-D01	STUD,CONTINUOUS THREAD / MATERIAL : ALLOY STEEL / MATERIAL STANDARD : ASTM A193 GRADE B7 / TYPE OR USAGE : BONNET / EQUIPMENT NAME : GLOBE CONTROL VALVE / EQUIPMENT TYPE/MODEL : 900D / EQUIPMENT SERIAL NUMBER : B06261-01 / ADDITIONAL EQUIPMENT DATA: 8X8IN 300LB RF / MANUFACTURER : CCI / DRAWING NUMBER : B06260-POS 11
01857	NUT,PLAIN,HEXAGON	NUT,PLAIN,HEX:DWG.B06260,IT.12	CCI	CCI (IMI SEVERE SERVICE COMPANY)	B06260-POS 12	NUT,PLAIN,HEXAGON / MATERIAL : CARBON STEEL / MATERIAL STANDARD : ASTM A194 GRADE 2H / TYPE OR USAGE : BONNET / EQUIPMENT NAME : GLOBE CONTROL VALVE / EQUIPMENT TYPE/MODEL : 900D / EQUIPMENT SERIAL NUMBER : B06261-01 / ADDITIONAL EQUIPMENT DATA: 8X8IN 300LB RF / MANUFACTURER : CCI / DRAWING NUMBER : B06260-POS 12
01857	NUT,PLAIN,HEXAGON	NUT,PLAIN,HEX:DWG.B06260,IT.12	CCI	CCI (IMI SEVERE SERVICE COMPANY)	SSNP-GEN-INS-VDR-050-D01	NUT,PLAIN,HEXAGON / MATERIAL : CARBON STEEL / MATERIAL STANDARD : ASTM A194 GRADE 2H / TYPE OR USAGE : BONNET / EQUIPMENT NAME : GLOBE CONTROL VALVE / EQUIPMENT TYPE/MODEL : 900D / EQUIPMENT SERIAL NUMBER : B06261-01 / ADDITIONAL EQUIPMENT DATA: 8X8IN 300LB RF / MANUFACTURER : CCI / DRAWING NUMBER : B06260-POS 12
07961	PACKING SET	PACKING SET:PTFE;DWG.B06260,IT.13	CCI	CCI (IMI SEVERE SERVICE COMPANY)	B06260-POS 13	PACKING SET / MATERIAL : PTFE / EQUIPMENT NAME : GLOBE CONTROL VALVE / EQUIPMENT TYPE/MODEL : 900D / EQUIPMENT SERIAL NUMBER : B06261-01 / ADDITIONAL EQUIPMENT DATA: 8X8IN 300LB RF / MANUFACTURER : CCI / DRAWING NUMBER : B06260-POS 13
07961	PACKING SET	PACKING SET:PTFE;DWG.B06260,IT.13	CCI	CCI (IMI SEVERE SERVICE COMPANY)	SSNP-GEN-INS-VDR-050-D01	PACKING SET / MATERIAL : PTFE / EQUIPMENT NAME : GLOBE CONTROL VALVE / EQUIPMENT TYPE/MODEL : 900D / EQUIPMENT SERIAL NUMBER : B06261-01 / ADDITIONAL EQUIPMENT DATA: 8X8IN 300LB RF / MANUFACTURER : CCI / DRAWING NUMBER : B06260-POS 13
24307	SPACER,RING	SPACER,RING:PACKING;DWG.B06260,IT.14	CCI	CCI (IMI SEVERE SERVICE COMPANY)	B06260-POS 14	SPACER,RING / TYPE OR USAGE : PACKING / MATERIAL : STAINLESS STEEL 316 / EQUIPMENT NAME : GLOBE CONTROL VALVE / EQUIPMENT TYPE/MODEL : 900D / EQUIPMENT SERIAL NUMBER : B06261-01 / ADDITIONAL EQUIPMENT DATA: 8X8IN 300LB RF / MANUFACTURER : CCI / DRAWING NUMBER : B06260-POS 14
24307	SPACER,RING	SPACER,RING:PACKING;DWG.B06260,IT.14	CCI	CCI (IMI SEVERE SERVICE COMPANY)	SSNP-GEN-INS-VDR-050-D01	SPACER,RING / TYPE OR USAGE : PACKING / MATERIAL : STAINLESS STEEL 316 / EQUIPMENT NAME : GLOBE CONTROL VALVE / EQUIPMENT TYPE/MODEL : 900D / EQUIPMENT SERIAL NUMBER : B06261-01 / ADDITIONAL EQUIPMENT DATA: 8X8IN 300LB RF / MANUFACTURER : CCI / DRAWING NUMBER : B06260-POS 14
PS037	GLAND,PACKING	GLAND,PACKING:DWG.B06260,IT.15	CCI	CCI (IMI SEVERE SERVICE COMPANY)	B06260-POS 15	GLAND,PACKING / MATERIAL : STAINLESS STEEL 316 / EQUIPMENT NAME : GLOBE CONTROL VALVE / EQUIPMENT TYPE/MODEL : 900D / EQUIPMENT SERIAL NUMBER : B06261-01 / ADDITIONAL EQUIPMENT DATA: 8X8IN 300LB RF / MANUFACTURER : CCI / DRAWING NUMBER : B06260-POS 15
PS037	GLAND,PACKING	GLAND,PACKING:DWG.B06260,IT.15	CCI	CCI (IMI SEVERE SERVICE COMPANY)	SSNP-GEN-INS-VDR-050-D01	GLAND,PACKING / MATERIAL : STAINLESS STEEL 316 / EQUIPMENT NAME : GLOBE CONTROL VALVE / EQUIPMENT TYPE/MODEL : 900D / EQUIPMENT SERIAL NUMBER : B06261-01 / ADDITIONAL EQUIPMENT DATA: 8X8IN 300LB RF / MANUFACTURER : CCI / DRAWING NUMBER : B06260-POS 15
37186	ACTUATOR,PNEUMATIC	ACTUATOR,PNEU:SC/V300;DWG.B06260,IT.17	CCI	CCI (IMI SEVERE SERVICE COMPANY)	B06260-POS 17	ACTUATOR,PNEUMATIC / SERIES : SC/V300 / EQUIPMENT NAME : GLOBE CONTROL VALVE / EQUIPMENT TYPE/MODEL : 900D / EQUIPMENT SERIAL NUMBER: B06261-01 / MANUFACTURER : CCI / DRAWING NUMBER : B06260-POS 17
37186	ACTUATOR,PNEUMATIC	ACTUATOR,PNEU:SC/V300;DWG.B06260,IT.17	CCI	CCI (IMI SEVERE SERVICE COMPANY)	SSNP-GEN-INS-VDR-050-D01	ACTUATOR,PNEUMATIC / SERIES : SC/V300 / EQUIPMENT NAME : GLOBE CONTROL VALVE / EQUIPMENT TYPE/MODEL : 900D / EQUIPMENT SERIAL NUMBER: B06261-01 / MANUFACTURER : CCI / DRAWING NUMBER : B06260-POS 17
37186	ACTUATOR,PNEUMATIC	ACTUATOR,PNEU:SC/V300;DWG.B06260,IT.17	STI	STI S.R.L	SC/V300	ACTUATOR,PNEUMATIC / SERIES : SC/V300 / EQUIPMENT NAME : GLOBE CONTROL VALVE / EQUIPMENT TYPE/MODEL : 900D / EQUIPMENT SERIAL NUMBER: B06261-01 / MANUFACTURER : CCI / DRAWING NUMBER : B06260-POS 17
05489	VALVE,BUTTERFLY	VALVE,BTRFLY:12IN;300LB;FLG RF;WCB;PNEU	UNICOM	KOREA UNICOM VALVE	MTD-12IN	VALVE,BUTTERFLY / VALVE SIZE : 12IN (DN300) / PRESSURE RATING : 300LB / CONNECTION TYPE : FLANGE RF / BODY MATERIAL : CAST STEEL ASTM A216-WCB / DISK MATERIAL : CAST STEEL ASTM A351-CF8M / STEM MATERIAL : STAINLESS STEEL ASTM A276-316 / SEAT MATERIAL : STAINLESS STEEL ASTM A240-316 / PACKING AND SEAL MATERIAL: PTFE / OPERATION METHOD : PNEUMATIC ACTUATOR / SPECIFICATION/STD DATA : API STD 609
05489	VALVE,BUTTERFLY	VALVE,BTRFLY:12IN;300LB;FLG RF;WCB;PNEU	UNICOM	KOREA UNICOM VALVE	SSNP-00-INS-VDR-050-P03	VALVE,BUTTERFLY / VALVE SIZE : 12IN (DN300) / PRESSURE RATING : 300LB / CONNECTION TYPE : FLANGE RF / BODY MATERIAL : CAST STEEL ASTM A216-WCB / DISK MATERIAL : CAST STEEL ASTM A351-CF8M / STEM MATERIAL : STAINLESS STEEL ASTM A276-316 / SEAT MATERIAL : STAINLESS STEEL ASTM A240-316 / PACKING AND SEAL MATERIAL: PTFE / OPERATION METHOD : PNEUMATIC ACTUATOR / SPECIFICATION/STD DATA : API STD 609
05489	VALVE,BUTTERFLY	VALVE,BTRFLY:12IN;300LB;FLG RF;WCB;PNEU	UNICOM	KOREA UNICOM VALVE	U1110-A33-001	VALVE,BUTTERFLY / VALVE SIZE : 12IN (DN300) / PRESSURE RATING : 300LB / CONNECTION TYPE : FLANGE RF / BODY MATERIAL : CAST STEEL ASTM A216-WCB / DISK MATERIAL : CAST STEEL ASTM A351-CF8M / STEM MATERIAL : STAINLESS STEEL ASTM A276-316 / SEAT MATERIAL : STAINLESS STEEL ASTM A240-316 / PACKING AND SEAL MATERIAL: PTFE / OPERATION METHOD : PNEUMATIC ACTUATOR / SPECIFICATION/STD DATA : API STD 609
M0081	RING,VALVE SEAT	RING,VALVE SEAT:DWG.U1110-A33-001,IT.2	UNICOM	KOREA UNICOM VALVE	SSNP-GEN-INS-VDR-050-D01	RING,VALVE SEAT / MATERIAL : CARBON STEEL / EQUIPMENT NAME : BUTTERFLY CONTROL VALVE / EQUIPMENT TYPE/MODEL : MTD / EQUIPMENT SERIAL NUMBER : 201120314 / ADDITIONAL EQUIPMENT DATA: 12IN 300LB RF / MANUFACTURER : UNICOM / DRAWING NUMBER : U1110-A33-001-POS 2
M0081	RING,VALVE SEAT	RING,VALVE SEAT:DWG.U1110-A33-001,IT.2	UNICOM	KOREA UNICOM VALVE	U1110-A33-001-POS 2	RING,VALVE SEAT / MATERIAL : CARBON STEEL / EQUIPMENT NAME : BUTTERFLY CONTROL VALVE / EQUIPMENT TYPE/MODEL : MTD / EQUIPMENT SERIAL NUMBER : 201120314 / ADDITIONAL EQUIPMENT DATA: 12IN 300LB RF / MANUFACTURER : UNICOM / DRAWING NUMBER : U1110-A33-001-POS 2
35224	DISK,VALVE	DISK,VALVE:DWG.U1110-A33-001,IT.3	UNICOM	KOREA UNICOM VALVE	SSNP-GEN-INS-VDR-050-D01	DISK,VALVE / MATERIAL : CAST STAINLESS STEEL / MATERIAL STANDARD : ASTM A351 GRADE CF8M / EQUIPMENT NAME : BUTTERFLY CONTROL VALVE / EQUIPMENT TYPE/MODEL : MTD / EQUIPMENT SERIAL NUMBER : 201120314 / ADDITIONAL EQUIPMENT DATA: 12IN 300LB RF / MANUFACTURER : UNICOM / DRAWING NUMBER : U1110-A33-001-POS 3
35224	DISK,VALVE	DISK,VALVE:DWG.U1110-A33-001,IT.3	UNICOM	KOREA UNICOM VALVE	U1110-A33-001-POS 3	DISK,VALVE / MATERIAL : CAST STAINLESS STEEL / MATERIAL STANDARD : ASTM A351 GRADE CF8M / EQUIPMENT NAME : BUTTERFLY CONTROL VALVE / EQUIPMENT TYPE/MODEL : MTD / EQUIPMENT SERIAL NUMBER : 201120314 / ADDITIONAL EQUIPMENT DATA: 12IN 300LB RF / MANUFACTURER : UNICOM / DRAWING NUMBER : U1110-A33-001-POS 3
22109	SHAFT,STRAIGHT	SHAFT,STRAIGHT:DWG.U1110-A33-001,IT.4	UNICOM	KOREA UNICOM VALVE	SSNP-GEN-INS-VDR-050-D01	SHAFT,STRAIGHT / MATERIAL : STAINLESS STEEL / SPECIFICATION/STD DATA : ASTM A276 GRADE TP316 / EQUIPMENT NAME : BUTTERFLY CONTROL VALVE / EQUIPMENT TYPE/MODEL : MTD / EQUIPMENT SERIAL NUMBER : 201120314 / ADDITIONAL EQUIPMENT DATA: 12IN 300LB RF / MANUFACTURER : UNICOM / DRAWING NUMBER : U1110-A33-001-POS 4
22109	SHAFT,STRAIGHT	SHAFT,STRAIGHT:DWG.U1110-A33-001,IT.4	UNICOM	KOREA UNICOM VALVE	U1110-A33-001-POS 4	SHAFT,STRAIGHT / MATERIAL : STAINLESS STEEL / SPECIFICATION/STD DATA : ASTM A276 GRADE TP316 / EQUIPMENT NAME : BUTTERFLY CONTROL VALVE / EQUIPMENT TYPE/MODEL : MTD / EQUIPMENT SERIAL NUMBER : 201120314 / ADDITIONAL EQUIPMENT DATA: 12IN 300LB RF / MANUFACTURER : UNICOM / DRAWING NUMBER : U1110-A33-001-POS 4
13205	BEARING,SLEEVE	BEARING,SLEEVE:DWG.U1110-A33-001,IT.5	UNICOM	KOREA UNICOM VALVE	SSNP-GEN-INS-VDR-050-D01	BEARING,SLEEVE / MATERIAL : STAINLESS STEEL / SPECIFICATION/STD DATA : ASTM A240 GRADE TP316 / EQUIPMENT NAME : BUTTERFLY CONTROL VALVE / EQUIPMENT TYPE/MODEL : MTD / EQUIPMENT SERIAL NUMBER : 201120314 / ADDITIONAL EQUIPMENT DATA: 12IN 300LB RF / MANUFACTURER : UNICOM / DRAWING NUMBER : U1110-A33-001-POS 5
13205	BEARING,SLEEVE	BEARING,SLEEVE:DWG.U1110-A33-001,IT.5	UNICOM	KOREA UNICOM VALVE	U1110-A33-001-POS 5	BEARING,SLEEVE / MATERIAL : STAINLESS STEEL / SPECIFICATION/STD DATA : ASTM A240 GRADE TP316 / EQUIPMENT NAME : BUTTERFLY CONTROL VALVE / EQUIPMENT TYPE/MODEL : MTD / EQUIPMENT SERIAL NUMBER : 201120314 / ADDITIONAL EQUIPMENT DATA: 12IN 300LB RF / MANUFACTURER : UNICOM / DRAWING NUMBER : U1110-A33-001-POS 5
PS037	GLAND,PACKING	GLAND,PACKING:DWG.U1110-A33-001,IT.6	UNICOM	KOREA UNICOM VALVE	SSNP-GEN-INS-VDR-050-D01	GLAND,PACKING / MATERIAL : STAINLESS STEEL 316 / SPECIFICATION/STD DATA : ASTM A276 GRADE TP316 / EQUIPMENT NAME : BUTTERFLY CONTROL VALVE / EQUIPMENT TYPE/MODEL : MTD / EQUIPMENT SERIAL NUMBER : 201120314 / ADDITIONAL EQUIPMENT DATA: 12IN 300LB RF / MANUFACTURER : UNICOM / DRAWING NUMBER : U1110-A33-001-POS 6
PS037	GLAND,PACKING	GLAND,PACKING:DWG.U1110-A33-001,IT.6	UNICOM	KOREA UNICOM VALVE	U1110-A33-001-POS 6	GLAND,PACKING / MATERIAL : STAINLESS STEEL 316 / SPECIFICATION/STD DATA : ASTM A276 GRADE TP316 / EQUIPMENT NAME : BUTTERFLY CONTROL VALVE / EQUIPMENT TYPE/MODEL : MTD / EQUIPMENT SERIAL NUMBER : 201120314 / ADDITIONAL EQUIPMENT DATA: 12IN 300LB RF / MANUFACTURER : UNICOM / DRAWING NUMBER : U1110-A33-001-POS 6
45484	FLANGE,GLAND,VALVE	FLANGE,GLAND:DWG.U1110-A33-001,IT.7	UNICOM	KOREA UNICOM VALVE	SSNP-GEN-INS-VDR-050-D01	FLANGE,GLAND,VALVE / MATERIAL : CAST STAINLESS STEEL / MATERIAL STANDARD : ASTM A351 GRADE CF8 / EQUIPMENT NAME : BUTTERFLY CONTROL VALVE / EQUIPMENT TYPE/MODEL : MTD / ADDITIONAL EQUIPMENT DATA: 12IN 300LB RF / EQUIPMENT SERIAL NUMBER : 201120314 / MANUFACTURER : UNICOM / DRAWING NUMBER : U1110-A33-001-POS 7
45484	FLANGE,GLAND,VALVE	FLANGE,GLAND:DWG.U1110-A33-001,IT.7	UNICOM	KOREA UNICOM VALVE	U1110-A33-001-POS 7	FLANGE,GLAND,VALVE / MATERIAL : CAST STAINLESS STEEL / MATERIAL STANDARD : ASTM A351 GRADE CF8 / EQUIPMENT NAME : BUTTERFLY CONTROL VALVE / EQUIPMENT TYPE/MODEL : MTD / ADDITIONAL EQUIPMENT DATA: 12IN 300LB RF / EQUIPMENT SERIAL NUMBER : 201120314 / MANUFACTURER : UNICOM / DRAWING NUMBER : U1110-A33-001-POS 7
PS162	PIN,VALVE DISK	PIN,VALVE DISK:DWG.U1110-A33-001,IT.8	UNICOM	KOREA UNICOM VALVE	SSNP-GEN-INS-VDR-050-D01	PIN,VALVE DISK / MATERIAL : STAINLESS STEEL / MATERIAL STANDARD : ASTM A276 GRADE TP316 / EQUIPMENT NAME : BUTTERFLY CONTROL VALVE / EQUIPMENT TYPE/MODEL : MTD / ADDITIONAL EQUIPMENT DATA: 12IN 300LB RF / EQUIPMENT SERIAL NUMBER : 201120314 / MANUFACTURER : UNICOM / DRAWING NUMBER : U1110-A33-001-POS 8
PS162	PIN,VALVE DISK	PIN,VALVE DISK:DWG.U1110-A33-001,IT.8	UNICOM	KOREA UNICOM VALVE	U1110-A33-001-POS 8	PIN,VALVE DISK / MATERIAL : STAINLESS STEEL / MATERIAL STANDARD : ASTM A276 GRADE TP316 / EQUIPMENT NAME : BUTTERFLY CONTROL VALVE / EQUIPMENT TYPE/MODEL : MTD / ADDITIONAL EQUIPMENT DATA: 12IN 300LB RF / EQUIPMENT SERIAL NUMBER : 201120314 / MANUFACTURER : UNICOM / DRAWING NUMBER : U1110-A33-001-POS 8
22113	SEAT,VALVE	SEAT,VALVE:DWG.U1110-A33-001,IT.9	UNICOM	KOREA UNICOM VALVE	SSNP-GEN-INS-VDR-050-D01	SEAT,VALVE / MATERIAL : STAINLESS STEEL / SPECIFICATION/STD DATA : ASTM A240 GRADE TP316 / EQUIPMENT NAME : BUTTERFLY CONTROL VALVE / EQUIPMENT TYPE/MODEL : MTD / EQUIPMENT SERIAL NUMBER : 201120314 / ADDITIONAL EQUIPMENT DATA: 12IN 300LB RF / MANUFACTURER : UNICOM / DRAWING NUMBER : U1110-A33-001-POS 9
22113	SEAT,VALVE	SEAT,VALVE:DWG.U1110-A33-001,IT.9	UNICOM	KOREA UNICOM VALVE	U1110-A33-001-POS 9	SEAT,VALVE / MATERIAL : STAINLESS STEEL / SPECIFICATION/STD DATA : ASTM A240 GRADE TP316 / EQUIPMENT NAME : BUTTERFLY CONTROL VALVE / EQUIPMENT TYPE/MODEL : MTD / EQUIPMENT SERIAL NUMBER : 201120314 / ADDITIONAL EQUIPMENT DATA: 12IN 300LB RF / MANUFACTURER : UNICOM / DRAWING NUMBER : U1110-A33-001-POS 9
07961	PACKING SET	PACKING SET:DWG.U1110-A33-001,IT.10	UNICOM	KOREA UNICOM VALVE	SSNP-GEN-INS-VDR-050-D01	PACKING SET / MATERIAL : PTFE / EQUIPMENT NAME : BUTTERFLY CONTROL VALVE / EQUIPMENT TYPE/MODEL : MTD / EQUIPMENT SERIAL NUMBER : 201120314 / ADDITIONAL EQUIPMENT DATA: 12IN 300LB RF / MANUFACTURER : UNICOM / DRAWING NUMBER : U1110-A33-001-POS 10
07961	PACKING SET	PACKING SET:DWG.U1110-A33-001,IT.10	UNICOM	KOREA UNICOM VALVE	U1110-A33-001-POS 10	PACKING SET / MATERIAL : PTFE / EQUIPMENT NAME : BUTTERFLY CONTROL VALVE / EQUIPMENT TYPE/MODEL : MTD / EQUIPMENT SERIAL NUMBER : 201120314 / ADDITIONAL EQUIPMENT DATA: 12IN 300LB RF / MANUFACTURER : UNICOM / DRAWING NUMBER : U1110-A33-001-POS 10
13706	RETAINER,PACKING	RETAINER,PACKING:DWG.U1110-A33-001,IT.11	UNICOM	KOREA UNICOM VALVE	SSNP-GEN-INS-VDR-050-D01	RETAINER,PACKING / MATERIAL : STAINLESS STEEL / SPECIFICATION/STD DATA : ASTM A276 GRADE TP316 / EQUIPMENT NAME : BUTTERFLY CONTROL VALVE / EQUIPMENT TYPE/MODEL : MTD / EQUIPMENT SERIAL NUMBER : 201120314 / ADDITIONAL EQUIPMENT DATA: 12IN 300LB RF / MANUFACTURER : UNICOM / DRAWING NUMBER : U1110-A33-001-POS 11
13706	RETAINER,PACKING	RETAINER,PACKING:DWG.U1110-A33-001,IT.11	UNICOM	KOREA UNICOM VALVE	U1110-A33-001-POS 11	RETAINER,PACKING / MATERIAL : STAINLESS STEEL / SPECIFICATION/STD DATA : ASTM A276 GRADE TP316 / EQUIPMENT NAME : BUTTERFLY CONTROL VALVE / EQUIPMENT TYPE/MODEL : MTD / EQUIPMENT SERIAL NUMBER : 201120314 / ADDITIONAL EQUIPMENT DATA: 12IN 300LB RF / MANUFACTURER : UNICOM / DRAWING NUMBER : U1110-A33-001-POS 11
20362	RETAINER,SHAFT	RETAINER,SHAFT:DWG.U1110-A33-001,IT.12	UNICOM	KOREA UNICOM VALVE	SSNP-GEN-INS-VDR-050-D01	RETAINER,SHAFT / MATERIAL : STAINLESS STEEL / MATERIAL STANDARD : ASTM A276 GRADE TP316 / EQUIPMENT NAME : BUTTERFLY CONTROL VALVE / EQUIPMENT TYPE/MODEL : MTD / EQUIPMENT SERIAL NUMBER : 201120314 / ADDITIONAL EQUIPMENT DATA: 12IN 300LB RF / MANUFACTURER : UNICOM / DRAWING NUMBER : U1110-A33-001-POS 12
20362	RETAINER,SHAFT	RETAINER,SHAFT:DWG.U1110-A33-001,IT.12	UNICOM	KOREA UNICOM VALVE	U1110-A33-001-POS 12	RETAINER,SHAFT / MATERIAL : STAINLESS STEEL / MATERIAL STANDARD : ASTM A276 GRADE TP316 / EQUIPMENT NAME : BUTTERFLY CONTROL VALVE / EQUIPMENT TYPE/MODEL : MTD / EQUIPMENT SERIAL NUMBER : 201120314 / ADDITIONAL EQUIPMENT DATA: 12IN 300LB RF / MANUFACTURER : UNICOM / DRAWING NUMBER : U1110-A33-001-POS 12
13434	PLUG,PROTECTIVE	PLUG,PROTECTIVE:DWG.U1110-A33-001,IT.13	UNICOM	KOREA UNICOM VALVE	SSNP-GEN-INS-VDR-050-D01	PLUG,PROTECTIVE / MATERIAL : CARBON STEEL / EQUIPMENT NAME : BUTTERFLY CONTROL VALVE / EQUIPMENT TYPE/MODEL : MTD / EQUIPMENT SERIAL NUMBER : 201120314 / ADDITIONAL EQUIPMENT DATA: 12IN 300LB RF / MANUFACTURER : UNICOM / DRAWING NUMBER : U1110-A33-001-POS 13
13434	PLUG,PROTECTIVE	PLUG,PROTECTIVE:DWG.U1110-A33-001,IT.13	UNICOM	KOREA UNICOM VALVE	U1110-A33-001-POS 13	PLUG,PROTECTIVE / MATERIAL : CARBON STEEL / EQUIPMENT NAME : BUTTERFLY CONTROL VALVE / EQUIPMENT TYPE/MODEL : MTD / EQUIPMENT SERIAL NUMBER : 201120314 / ADDITIONAL EQUIPMENT DATA: 12IN 300LB RF / MANUFACTURER : UNICOM / DRAWING NUMBER : U1110-A33-001-POS 13
04521	PACKING,PREFORMED	PACKING:PTFE;DWG.U1110-A33-001,IT.14	UNICOM	KOREA UNICOM VALVE	SSNP-GEN-INS-VDR-050-D01	PACKING,PREFORMED / MATERIAL : PTFE / EQUIPMENT NAME : BUTTERFLY CONTROL VALVE / EQUIPMENT TYPE/MODEL : MTD / EQUIPMENT SERIAL NUMBER : 201120314 / ADDITIONAL EQUIPMENT DATA: 12IN 300LB RF / MANUFACTURER : UNICOM / DRAWING NUMBER : U1110-A33-001-POS 14
04521	PACKING,PREFORMED	PACKING:PTFE;DWG.U1110-A33-001,IT.14	UNICOM	KOREA UNICOM VALVE	U1110-A33-001-POS 14	PACKING,PREFORMED / MATERIAL : PTFE / EQUIPMENT NAME : BUTTERFLY CONTROL VALVE / EQUIPMENT TYPE/MODEL : MTD / EQUIPMENT SERIAL NUMBER : 201120314 / ADDITIONAL EQUIPMENT DATA: 12IN 300LB RF / MANUFACTURER : UNICOM / DRAWING NUMBER : U1110-A33-001-POS 14
37186	ACTUATOR,PNEUMATIC	ACTUATOR,PNEU:PN.ETC-085SR-335	HKC	HKC CO.,LTD.	ETC-085SR-335	ACTUATOR,PNEUMATIC / ACTUATION DATA : SPRING RETURN / ACTUATOR SIZE : SIZE 85 / CYLINDER SIZE : 335MM / EQUIPMENT NAME : BUTTERFLY CONTROL VALVE / EQUIPMENT TYPE/MODEL : MTD / EQUIPMENT SERIAL NUMBER: 201120314 / MANUFACTURER : HKC / PART NUMBER : ETC-085SR-335
37186	ACTUATOR,PNEUMATIC	ACTUATOR,PNEU:PN.ETC-085SR-335	UNICOM	KOREA UNICOM VALVE	SSNP-GEN-INS-VDR-050-D01	ACTUATOR,PNEUMATIC / ACTUATION DATA : SPRING RETURN / ACTUATOR SIZE : SIZE 85 / CYLINDER SIZE : 335MM / EQUIPMENT NAME : BUTTERFLY CONTROL VALVE / EQUIPMENT TYPE/MODEL : MTD / EQUIPMENT SERIAL NUMBER: 201120314 / MANUFACTURER : HKC / PART NUMBER : ETC-085SR-335
37186	ACTUATOR,PNEUMATIC	ACTUATOR,PNEU:PN.ETC-085SR-335	UNICOM	KOREA UNICOM VALVE	U1110-A33-001-POS 15	ACTUATOR,PNEUMATIC / ACTUATION DATA : SPRING RETURN / ACTUATOR SIZE : SIZE 85 / CYLINDER SIZE : 335MM / EQUIPMENT NAME : BUTTERFLY CONTROL VALVE / EQUIPMENT TYPE/MODEL : MTD / EQUIPMENT SERIAL NUMBER: 201120314 / MANUFACTURER : HKC / PART NUMBER : ETC-085SR-335
38420	POSITIONER,VALVE	POSITIONER,VALVE:PNEU;35-150PSI;1/4FNPT	CCI	CCI (IMI SEVERE SERVICE COMPANY)	C-400	POSITIONER,VALVE / TYPE : PNEUMATIC / SUPPLY PRESSURE : 35 TO 150PSI / INPUT PRESSURE : 3 TO 15PSI / SIGNAL DATA : 4 TO 20MA / ELECTRICAL DATA : 10VDC / TEMPERATURE RATING: -40 TO 85DEG C / CONNECTION DATA : 1/4IN FNPT AIR SUPPLY / MATERIAL : ALUMINUM DIECAST / ENCLOSURE DATA : NEMA 4X/IP65
38420	POSITIONER,VALVE	POSITIONER,VALVE:PNEU;35-150PSI;1/4FNPT	UNICOM	KOREA UNICOM VALVE	SSNP-GEN-INS-VDR-050-D01	POSITIONER,VALVE / TYPE : PNEUMATIC / SUPPLY PRESSURE : 35 TO 150PSI / INPUT PRESSURE : 3 TO 15PSI / SIGNAL DATA : 4 TO 20MA / ELECTRICAL DATA : 10VDC / TEMPERATURE RATING: -40 TO 85DEG C / CONNECTION DATA : 1/4IN FNPT AIR SUPPLY / MATERIAL : ALUMINUM DIECAST / ENCLOSURE DATA : NEMA 4X/IP65
38420	POSITIONER,VALVE	POSITIONER,VALVE:PNEU;35-150PSI;1/4FNPT	UNICOM	KOREA UNICOM VALVE	U1110-A33-001-POS 16	POSITIONER,VALVE / TYPE : PNEUMATIC / SUPPLY PRESSURE : 35 TO 150PSI / INPUT PRESSURE : 3 TO 15PSI / SIGNAL DATA : 4 TO 20MA / ELECTRICAL DATA : 10VDC / TEMPERATURE RATING: -40 TO 85DEG C / CONNECTION DATA : 1/4IN FNPT AIR SUPPLY / MATERIAL : ALUMINUM DIECAST / ENCLOSURE DATA : NEMA 4X/IP65
38420	POSITIONER,VALVE	POSITIONER,VALVE:PNEU;35-150PSI;1/4FNPT	YOUNGTEC	YOUNG TECH CO.,LTD	C-400	POSITIONER,VALVE / TYPE : PNEUMATIC / SUPPLY PRESSURE : 35 TO 150PSI / INPUT PRESSURE : 3 TO 15PSI / SIGNAL DATA : 4 TO 20MA / ELECTRICAL DATA : 10VDC / TEMPERATURE RATING: -40 TO 85DEG C / CONNECTION DATA : 1/4IN FNPT AIR SUPPLY / MATERIAL : ALUMINUM DIECAST / ENCLOSURE DATA : NEMA 4X/IP65
51134	FILTER-REGULATOR,AIRLINE	FILTER-REGULATOR:1/4IN NPT;0-0.42MPA;5UM	UNICOM	KOREA UNICOM VALVE	SSNP-GEN-INS-VDR-050-D01	FILTER-REGULATOR,AIRLINE / FILTER RATING : 5 MICRON / PORT SIZE : 1/4IN NPT / PRESSURE RATING : 1.7MPA SUPPLY MAX / PRESSURE SETTING : 0 TO 0.42MPA / OPERATING TEMPERATURE: -20 TO 70DEG C / OPERATION TYPE : HANDWHEEL / BODY MATERIAL : ALUMINUM DIECAST / MANUFACTURER : YOUNG TECH / PART NUMBER : YT-200
51134	FILTER-REGULATOR,AIRLINE	FILTER-REGULATOR:1/4IN NPT;0-0.42MPA;5UM	UNICOM	KOREA UNICOM VALVE	U1110-A33-001-POS 17	FILTER-REGULATOR,AIRLINE / FILTER RATING : 5 MICRON / PORT SIZE : 1/4IN NPT / PRESSURE RATING : 1.7MPA SUPPLY MAX / PRESSURE SETTING : 0 TO 0.42MPA / OPERATING TEMPERATURE: -20 TO 70DEG C / OPERATION TYPE : HANDWHEEL / BODY MATERIAL : ALUMINUM DIECAST / MANUFACTURER : YOUNG TECH / PART NUMBER : YT-200
M0081	RING,VALVE SEAT	RING,VALVE SEAT:DWG.U1110-A33-001,IT.2	UNICOM	KOREA UNICOM VALVE	SSNP-GEN-INS-VDR-050-D01	RING,VALVE SEAT / MATERIAL : CARBON STEEL / EQUIPMENT NAME : BUTTERFLY CONTROL VALVE / EQUIPMENT TYPE/MODEL : MTD / EQUIPMENT SERIAL NUMBER : 201120315 / ADDITIONAL EQUIPMENT DATA: 12IN 300LB RF / MANUFACTURER : UNICOM / DRAWING NUMBER : U1110-A33-001-POS 2
M0081	RING,VALVE SEAT	RING,VALVE SEAT:DWG.U1110-A33-001,IT.2	UNICOM	KOREA UNICOM VALVE	U1110-A33-001-POS 2	RING,VALVE SEAT / MATERIAL : CARBON STEEL / EQUIPMENT NAME : BUTTERFLY CONTROL VALVE / EQUIPMENT TYPE/MODEL : MTD / EQUIPMENT SERIAL NUMBER : 201120315 / ADDITIONAL EQUIPMENT DATA: 12IN 300LB RF / MANUFACTURER : UNICOM / DRAWING NUMBER : U1110-A33-001-POS 2
35224	DISK,VALVE	DISK,VALVE:DWG.U1110-A33-001,IT.3	UNICOM	KOREA UNICOM VALVE	SSNP-GEN-INS-VDR-050-D01	DISK,VALVE / MATERIAL : CAST STAINLESS STEEL / MATERIAL STANDARD : ASTM A351 GRADE CF8M / EQUIPMENT NAME : BUTTERFLY CONTROL VALVE / EQUIPMENT TYPE/MODEL : MTD / EQUIPMENT SERIAL NUMBER : 201120315 / ADDITIONAL EQUIPMENT DATA: 12IN 300LB RF / MANUFACTURER : UNICOM / DRAWING NUMBER : U1110-A33-001-POS 3
35224	DISK,VALVE	DISK,VALVE:DWG.U1110-A33-001,IT.3	UNICOM	KOREA UNICOM VALVE	U1110-A33-001-POS 3	DISK,VALVE / MATERIAL : CAST STAINLESS STEEL / MATERIAL STANDARD : ASTM A351 GRADE CF8M / EQUIPMENT NAME : BUTTERFLY CONTROL VALVE / EQUIPMENT TYPE/MODEL : MTD / EQUIPMENT SERIAL NUMBER : 201120315 / ADDITIONAL EQUIPMENT DATA: 12IN 300LB RF / MANUFACTURER : UNICOM / DRAWING NUMBER : U1110-A33-001-POS 3
22109	SHAFT,STRAIGHT	SHAFT,STRAIGHT:DWG.U1110-A33-001,IT.4	UNICOM	KOREA UNICOM VALVE	SSNP-GEN-INS-VDR-050-D01	SHAFT,STRAIGHT / MATERIAL : STAINLESS STEEL / SPECIFICATION/STD DATA : ASTM A276 GRADE TP316 / EQUIPMENT NAME : BUTTERFLY CONTROL VALVE / EQUIPMENT TYPE/MODEL : MTD / EQUIPMENT SERIAL NUMBER : 201120315 / ADDITIONAL EQUIPMENT DATA: 12IN 300LB RF / MANUFACTURER : UNICOM / DRAWING NUMBER : U1110-A33-001-POS 4
22109	SHAFT,STRAIGHT	SHAFT,STRAIGHT:DWG.U1110-A33-001,IT.4	UNICOM	KOREA UNICOM VALVE	U1110-A33-001-POS 4	SHAFT,STRAIGHT / MATERIAL : STAINLESS STEEL / SPECIFICATION/STD DATA : ASTM A276 GRADE TP316 / EQUIPMENT NAME : BUTTERFLY CONTROL VALVE / EQUIPMENT TYPE/MODEL : MTD / EQUIPMENT SERIAL NUMBER : 201120315 / ADDITIONAL EQUIPMENT DATA: 12IN 300LB RF / MANUFACTURER : UNICOM / DRAWING NUMBER : U1110-A33-001-POS 4
13205	BEARING,SLEEVE	BEARING,SLEEVE:DWG.U1110-A33-001,IT.5	UNICOM	KOREA UNICOM VALVE	SSNP-GEN-INS-VDR-050-D01	BEARING,SLEEVE / MATERIAL : STAINLESS STEEL / SPECIFICATION/STD DATA : ASTM A240 GRADE TP316 / EQUIPMENT NAME : BUTTERFLY CONTROL VALVE / EQUIPMENT TYPE/MODEL : MTD / EQUIPMENT SERIAL NUMBER : 201120315 / ADDITIONAL EQUIPMENT DATA: 12IN 300LB RF / MANUFACTURER : UNICOM / DRAWING NUMBER : U1110-A33-001-POS 5
13205	BEARING,SLEEVE	BEARING,SLEEVE:DWG.U1110-A33-001,IT.5	UNICOM	KOREA UNICOM VALVE	U1110-A33-001-POS 5	BEARING,SLEEVE / MATERIAL : STAINLESS STEEL / SPECIFICATION/STD DATA : ASTM A240 GRADE TP316 / EQUIPMENT NAME : BUTTERFLY CONTROL VALVE / EQUIPMENT TYPE/MODEL : MTD / EQUIPMENT SERIAL NUMBER : 201120315 / ADDITIONAL EQUIPMENT DATA: 12IN 300LB RF / MANUFACTURER : UNICOM / DRAWING NUMBER : U1110-A33-001-POS 5
PS037	GLAND,PACKING	GLAND,PACKING:DWG.U1110-A33-001,IT.6	UNICOM	KOREA UNICOM VALVE	SSNP-GEN-INS-VDR-050-D01	GLAND,PACKING / MATERIAL : STAINLESS STEEL 316 / SPECIFICATION/STD DATA : ASTM A276 GRADE TP316 / EQUIPMENT NAME : BUTTERFLY CONTROL VALVE / EQUIPMENT TYPE/MODEL : MTD / ADDITIONAL EQUIPMENT DATA: 12IN 300LB RF / MANUFACTURER : UNICOM / DRAWING NUMBER : U1110-A33-001-POS 6
PS037	GLAND,PACKING	GLAND,PACKING:DWG.U1110-A33-001,IT.6	UNICOM	KOREA UNICOM VALVE	U1110-A33-001-POS 6	GLAND,PACKING / MATERIAL : STAINLESS STEEL 316 / SPECIFICATION/STD DATA : ASTM A276 GRADE TP316 / EQUIPMENT NAME : BUTTERFLY CONTROL VALVE / EQUIPMENT TYPE/MODEL : MTD / ADDITIONAL EQUIPMENT DATA: 12IN 300LB RF / MANUFACTURER : UNICOM / DRAWING NUMBER : U1110-A33-001-POS 6
45484	FLANGE,GLAND,VALVE	FLANGE,GLAND:DWG.U1110-A33-001,IT.7	UNICOM	KOREA UNICOM VALVE	SSNP-GEN-INS-VDR-050-D01	FLANGE,GLAND,VALVE / MATERIAL : CAST STAINLESS STEEL / MATERIAL STANDARD : ASTM A351 GRADE CF8 / EQUIPMENT NAME : BUTTERFLY CONTROL VALVE / EQUIPMENT TYPE/MODEL : MTD / ADDITIONAL EQUIPMENT DATA: 12IN 300LB RF / EQUIPMENT SERIAL NUMBER : 201120315 / MANUFACTURER : UNICOM / DRAWING NUMBER : U1110-A33-001-POS 7
45484	FLANGE,GLAND,VALVE	FLANGE,GLAND:DWG.U1110-A33-001,IT.7	UNICOM	KOREA UNICOM VALVE	U1110-A33-001-POS 7	FLANGE,GLAND,VALVE / MATERIAL : CAST STAINLESS STEEL / MATERIAL STANDARD : ASTM A351 GRADE CF8 / EQUIPMENT NAME : BUTTERFLY CONTROL VALVE / EQUIPMENT TYPE/MODEL : MTD / ADDITIONAL EQUIPMENT DATA: 12IN 300LB RF / EQUIPMENT SERIAL NUMBER : 201120315 / MANUFACTURER : UNICOM / DRAWING NUMBER : U1110-A33-001-POS 7
PS162	PIN,VALVE DISK	PIN,VALVE DISK:DWG.U1110-A33-001,IT.8	UNICOM	KOREA UNICOM VALVE	SSNP-GEN-INS-VDR-050-D01	PIN,VALVE DISK / MATERIAL : STAINLESS STEEL / MATERIAL STANDARD : ASTM A276 GRADE TP316 / EQUIPMENT NAME : BUTTERFLY CONTROL VALVE / EQUIPMENT TYPE/MODEL : MTD / ADDITIONAL EQUIPMENT DATA: `12IN 300LB RF / EQUIPMENT SERIAL NUMBER : 201120315 / MANUFACTURER : UNICOM / DRAWING NUMBER : U1110-A33-001-POS 8
PS162	PIN,VALVE DISK	PIN,VALVE DISK:DWG.U1110-A33-001,IT.8	UNICOM	KOREA UNICOM VALVE	U1110-A33-001-POS 8	PIN,VALVE DISK / MATERIAL : STAINLESS STEEL / MATERIAL STANDARD : ASTM A276 GRADE TP316 / EQUIPMENT NAME : BUTTERFLY CONTROL VALVE / EQUIPMENT TYPE/MODEL : MTD / ADDITIONAL EQUIPMENT DATA: `12IN 300LB RF / EQUIPMENT SERIAL NUMBER : 201120315 / MANUFACTURER : UNICOM / DRAWING NUMBER : U1110-A33-001-POS 8
22113	SEAT,VALVE	SEAT,VALVE:DWG.U1110-A33-001,IT.9	UNICOM	KOREA UNICOM VALVE	SSNP-GEN-INS-VDR-050-D01	SEAT,VALVE / MATERIAL : STAINLESS STEEL / SPECIFICATION/STD DATA : ASTM A240 GRADE TP316 / EQUIPMENT NAME : BUTTERFLY CONTROL VALVE / EQUIPMENT TYPE/MODEL : MTD / EQUIPMENT SERIAL NUMBER: 201120315 / MANUFACTURER : UNICOM / DRAWING NUMBER : U1110-A33-001-POS 9
22113	SEAT,VALVE	SEAT,VALVE:DWG.U1110-A33-001,IT.9	UNICOM	KOREA UNICOM VALVE	U1110-A33-001-POS 9	SEAT,VALVE / MATERIAL : STAINLESS STEEL / SPECIFICATION/STD DATA : ASTM A240 GRADE TP316 / EQUIPMENT NAME : BUTTERFLY CONTROL VALVE / EQUIPMENT TYPE/MODEL : MTD / EQUIPMENT SERIAL NUMBER: 201120315 / MANUFACTURER : UNICOM / DRAWING NUMBER : U1110-A33-001-POS 9
07961	PACKING SET	PACKING SET:PTFE;DWG.U1110-A33-001,IT.10	UNICOM	KOREA UNICOM VALVE	SSNP-GEN-INS-VDR-050-D01	PACKING SET / MATERIAL : PTFE / EQUIPMENT NAME : BUTTERFLY CONTROL VALVE / EQUIPMENT TYPE/MODEL : MTD / EQUIPMENT SERIAL NUMBER : 201120315 / ADDITIONAL EQUIPMENT DATA: 12IN 300LB RF / MANUFACTURER : UNICOM / DRAWING NUMBER : U1110-A33-001-POS 10
07961	PACKING SET	PACKING SET:PTFE;DWG.U1110-A33-001,IT.10	UNICOM	KOREA UNICOM VALVE	U1110-A33-001-POS 10	PACKING SET / MATERIAL : PTFE / EQUIPMENT NAME : BUTTERFLY CONTROL VALVE / EQUIPMENT TYPE/MODEL : MTD / EQUIPMENT SERIAL NUMBER : 201120315 / ADDITIONAL EQUIPMENT DATA: 12IN 300LB RF / MANUFACTURER : UNICOM / DRAWING NUMBER : U1110-A33-001-POS 10
13706	RETAINER,PACKING	RETAINER,PACKING:DWG.U1110-A33-001,IT.11	UNICOM	KOREA UNICOM VALVE	SSNP-GEN-INS-VDR-050-D01	RETAINER,PACKING / MATERIAL : STAINLESS STEEL / SPECIFICATION/STD DATA : ASTM A276 GRADE TP316 / EQUIPMENT NAME : BUTTERFLY CONTROL VALVE / EQUIPMENT TYPE/MODEL : MTD / EQUIPMENT SERIAL NUMBER : 201120315 / ADDITIONAL EQUIPMENT DATA: 12IN 300LB RF / MANUFACTURER : UNICOM / DRAWING NUMBER : U1110-A33-001-POS 11
13706	RETAINER,PACKING	RETAINER,PACKING:DWG.U1110-A33-001,IT.11	UNICOM	KOREA UNICOM VALVE	U1110-A33-001-POS 11	RETAINER,PACKING / MATERIAL : STAINLESS STEEL / SPECIFICATION/STD DATA : ASTM A276 GRADE TP316 / EQUIPMENT NAME : BUTTERFLY CONTROL VALVE / EQUIPMENT TYPE/MODEL : MTD / EQUIPMENT SERIAL NUMBER : 201120315 / ADDITIONAL EQUIPMENT DATA: 12IN 300LB RF / MANUFACTURER : UNICOM / DRAWING NUMBER : U1110-A33-001-POS 11
20362	RETAINER,SHAFT	RETAINER,SHAFT:DWG.U1110-A33-001,IT.12	UNICOM	KOREA UNICOM VALVE	SSNP-GEN-INS-VDR-050-D01	RETAINER,SHAFT / MATERIAL : STAINLESS STEEL / MATERIAL STANDARD : ASTM A276 GRADE TP316 / EQUIPMENT NAME : BUTTERFLY CONTROL VALVE / EQUIPMENT TYPE/MODEL : MTD / EQUIPMENT SERIAL NUMBER : 201120315 / ADDITIONAL EQUIPMENT DATA: 12IN 300LB RF / MANUFACTURER : UNICOM / DRAWING NUMBER : U1110-A33-001-POS 12
20362	RETAINER,SHAFT	RETAINER,SHAFT:DWG.U1110-A33-001,IT.12	UNICOM	KOREA UNICOM VALVE	U1110-A33-001-POS 12	RETAINER,SHAFT / MATERIAL : STAINLESS STEEL / MATERIAL STANDARD : ASTM A276 GRADE TP316 / EQUIPMENT NAME : BUTTERFLY CONTROL VALVE / EQUIPMENT TYPE/MODEL : MTD / EQUIPMENT SERIAL NUMBER : 201120315 / ADDITIONAL EQUIPMENT DATA: 12IN 300LB RF / MANUFACTURER : UNICOM / DRAWING NUMBER : U1110-A33-001-POS 12
13434	PLUG,PROTECTIVE	PLUG,PROTECTIVE:DWG.U1110-A33-001,IT.13	UNICOM	KOREA UNICOM VALVE	SSNP-GEN-INS-VDR-050-D01	PLUG,PROTECTIVE / MATERIAL : CARBON STEEL / EQUIPMENT NAME : BUTTERFLY CONTROL VALVE / EQUIPMENT TYPE/MODEL : MTD / EQUIPMENT SERIAL NUMBER : 201120315 / ADDITIONAL EQUIPMENT DATA: 12IN 300LB RF / MANUFACTURER : UNICOM / DRAWING NUMBER : U1110-A33-001-POS 13
13434	PLUG,PROTECTIVE	PLUG,PROTECTIVE:DWG.U1110-A33-001,IT.13	UNICOM	KOREA UNICOM VALVE	U1110-A33-001-POS 13	PLUG,PROTECTIVE / MATERIAL : CARBON STEEL / EQUIPMENT NAME : BUTTERFLY CONTROL VALVE / EQUIPMENT TYPE/MODEL : MTD / EQUIPMENT SERIAL NUMBER : 201120315 / ADDITIONAL EQUIPMENT DATA: 12IN 300LB RF / MANUFACTURER : UNICOM / DRAWING NUMBER : U1110-A33-001-POS 13
04521	PACKING,PREFORMED	PACKING:DWG.U1110-A33-001,IT.14	UNICOM	KOREA UNICOM VALVE	SSNP-GEN-INS-VDR-050-D01	PACKING,PREFORMED / TYPE OR USAGE : BOTTOM / MATERIAL : PTFE / EQUIPMENT NAME : BUTTERFLY CONTROL VALVE / EQUIPMENT TYPE/MODEL : MTD / EQUIPMENT SERIAL NUMBER : 201120315 / ADDITIONAL EQUIPMENT DATA: 12IN 300LB RF / MANUFACTURER : UNICOM / DRAWING NUMBER : U1110-A33-001-POS 14
04521	PACKING,PREFORMED	PACKING:DWG.U1110-A33-001,IT.14	UNICOM	KOREA UNICOM VALVE	U1110-A33-001-POS 14	PACKING,PREFORMED / TYPE OR USAGE : BOTTOM / MATERIAL : PTFE / EQUIPMENT NAME : BUTTERFLY CONTROL VALVE / EQUIPMENT TYPE/MODEL : MTD / EQUIPMENT SERIAL NUMBER : 201120315 / ADDITIONAL EQUIPMENT DATA: 12IN 300LB RF / MANUFACTURER : UNICOM / DRAWING NUMBER : U1110-A33-001-POS 14
37186	ACTUATOR,PNEUMATIC	ACTUATOR,PNEU:PN.ETC-085SR-335	HKC	HKC CO.,LTD.	ETC-085SR-335	ACTUATOR,PNEUMATIC / ACTUATION DATA : SPRING RETURN / ACTUATOR SIZE : SIZE 85 / CYLINDER SIZE : 335MM / EQUIPMENT NAME : BUTTERFLY CONTROL VALVE / EQUIPMENT TYPE/MODEL : MTD-12IN 300LB RF / EQUIPMENT SERIAL NUMBER: 201120314 / MANUFACTURER : HKC / PART NUMBER : ETC-085SR-335
37186	ACTUATOR,PNEUMATIC	ACTUATOR,PNEU:PN.ETC-085SR-335	UNICOM	KOREA UNICOM VALVE	SSNP-GEN-INS-VDR-050-D01	ACTUATOR,PNEUMATIC / ACTUATION DATA : SPRING RETURN / ACTUATOR SIZE : SIZE 85 / CYLINDER SIZE : 335MM / EQUIPMENT NAME : BUTTERFLY CONTROL VALVE / EQUIPMENT TYPE/MODEL : MTD-12IN 300LB RF / EQUIPMENT SERIAL NUMBER: 201120314 / MANUFACTURER : HKC / PART NUMBER : ETC-085SR-335
37186	ACTUATOR,PNEUMATIC	ACTUATOR,PNEU:PN.ETC-085SR-335	UNICOM	KOREA UNICOM VALVE	U1110-A33-001-POS 15	ACTUATOR,PNEUMATIC / ACTUATION DATA : SPRING RETURN / ACTUATOR SIZE : SIZE 85 / CYLINDER SIZE : 335MM / EQUIPMENT NAME : BUTTERFLY CONTROL VALVE / EQUIPMENT TYPE/MODEL : MTD-12IN 300LB RF / EQUIPMENT SERIAL NUMBER: 201120314 / MANUFACTURER : HKC / PART NUMBER : ETC-085SR-335
38420	POSITIONER,VALVE	POSITIONER,VALVE:PNEU;35-150PSI;1/4FNPT	UNICOM	KOREA UNICOM VALVE	SSNP-GEN-INS-VDR-050-D01	POSITIONER,VALVE / TYPE : PNEUMATIC / SUPPLY PRESSURE : 35 TO 150PSI / INPUT PRESSURE : 3 TO 15PSI / SIGNAL DATA : 4 TO 20MA / ELECTRICAL DATA : 10VDC / TEMPERATURE RATING: -40 TO 85DEG C / CONNECTION DATA : 1/4IN FNPT AIR SUPPLY / MATERIAL : ALUMINUM DIECAST / ENCLOSURE DATA : NEMA 4X/IP65 / MANUFACTURER : CCI / PART NUMBER : C-400
38420	POSITIONER,VALVE	POSITIONER,VALVE:PNEU;35-150PSI;1/4FNPT	UNICOM	KOREA UNICOM VALVE	U1110-A33-001-POS 16	POSITIONER,VALVE / TYPE : PNEUMATIC / SUPPLY PRESSURE : 35 TO 150PSI / INPUT PRESSURE : 3 TO 15PSI / SIGNAL DATA : 4 TO 20MA / ELECTRICAL DATA : 10VDC / TEMPERATURE RATING: -40 TO 85DEG C / CONNECTION DATA : 1/4IN FNPT AIR SUPPLY / MATERIAL : ALUMINUM DIECAST / ENCLOSURE DATA : NEMA 4X/IP65 / MANUFACTURER : CCI / PART NUMBER : C-400
38420	POSITIONER,VALVE	POSITIONER,VALVE:PNEU;35-150PSI;1/4FNPT	YOUNGTEC	YOUNG TECH CO.,LTD	C-400	POSITIONER,VALVE / TYPE : PNEUMATIC / SUPPLY PRESSURE : 35 TO 150PSI / INPUT PRESSURE : 3 TO 15PSI / SIGNAL DATA : 4 TO 20MA / ELECTRICAL DATA : 10VDC / TEMPERATURE RATING: -40 TO 85DEG C / CONNECTION DATA : 1/4IN FNPT AIR SUPPLY / MATERIAL : ALUMINUM DIECAST / ENCLOSURE DATA : NEMA 4X/IP65 / MANUFACTURER : CCI / PART NUMBER : C-400
05489	VALVE,BUTTERFLY	VALVE,BTRFLY:6IN;600LB;FLG RF;WCB;PNEU	UNICOM	KOREA UNICOM VALVE	MTD-6IN	VALVE,BUTTERFLY / VALVE SIZE : 6IN (DN150) / PRESSURE RATING : 600LB / CONNECTION TYPE : FLANGE RF / BODY MATERIAL : CAST STEEL ASTM A216-WCB / DISK MATERIAL : CAST STEEL ASTM A351-CF8M / STEM MATERIAL : STAINLESS STEEL ASTM A276-316 / SEAT MATERIAL : STAINLESS STEEL ASTM A240-316 / PACKING AND SEAL MATERIAL: PTFE / OPERATION METHOD : PNEUMATIC ACTUATOR / SPECIFICATION/STD DATA : API STD 609
05489	VALVE,BUTTERFLY	VALVE,BTRFLY:6IN;600LB;FLG RF;WCB;PNEU	UNICOM	KOREA UNICOM VALVE	SSNP-01-INS-VDR-050-P03	VALVE,BUTTERFLY / VALVE SIZE : 6IN (DN150) / PRESSURE RATING : 600LB / CONNECTION TYPE : FLANGE RF / BODY MATERIAL : CAST STEEL ASTM A216-WCB / DISK MATERIAL : CAST STEEL ASTM A351-CF8M / STEM MATERIAL : STAINLESS STEEL ASTM A276-316 / SEAT MATERIAL : STAINLESS STEEL ASTM A240-316 / PACKING AND SEAL MATERIAL: PTFE / OPERATION METHOD : PNEUMATIC ACTUATOR / SPECIFICATION/STD DATA : API STD 609
05489	VALVE,BUTTERFLY	VALVE,BTRFLY:6IN;600LB;FLG RF;WCB;PNEU	UNICOM	KOREA UNICOM VALVE	U1110-A33-002	VALVE,BUTTERFLY / VALVE SIZE : 6IN (DN150) / PRESSURE RATING : 600LB / CONNECTION TYPE : FLANGE RF / BODY MATERIAL : CAST STEEL ASTM A216-WCB / DISK MATERIAL : CAST STEEL ASTM A351-CF8M / STEM MATERIAL : STAINLESS STEEL ASTM A276-316 / SEAT MATERIAL : STAINLESS STEEL ASTM A240-316 / PACKING AND SEAL MATERIAL: PTFE / OPERATION METHOD : PNEUMATIC ACTUATOR / SPECIFICATION/STD DATA : API STD 609
M0081	RING,VALVE SEAT	RING,VALVE SEAT:DWG.U1110-A33-002,IT.2	UNICOM	KOREA UNICOM VALVE	SSNP-GEN-INS-VDR-050-D01	RING,VALVE SEAT / MATERIAL : CARBON STEEL / EQUIPMENT NAME : BUTTERFLY CONTROL VALVE / EQUIPMENT TYPE/MODEL : MTD / EQUIPMENT SERIAL NUMBER : 201060316 / ADDITIONAL EQUIPMENT DATA: 6IN 600LB RF / MANUFACTURER : UNICOM / DRAWING NUMBER : U1110-A33-002-POS 2
M0081	RING,VALVE SEAT	RING,VALVE SEAT:DWG.U1110-A33-002,IT.2	UNICOM	KOREA UNICOM VALVE	U1110-A33-002-POS 2	RING,VALVE SEAT / MATERIAL : CARBON STEEL / EQUIPMENT NAME : BUTTERFLY CONTROL VALVE / EQUIPMENT TYPE/MODEL : MTD / EQUIPMENT SERIAL NUMBER : 201060316 / ADDITIONAL EQUIPMENT DATA: 6IN 600LB RF / MANUFACTURER : UNICOM / DRAWING NUMBER : U1110-A33-002-POS 2
35224	DISK,VALVE	DISK,VALVE:DWG.U1110-A33-002,IT.3	UNICOM	KOREA UNICOM VALVE	SSNP-GEN-INS-VDR-050-D01	DISK,VALVE / MATERIAL : CAST STAINLESS STEEL / MATERIAL STANDARD : ASTM A351 GRADE CF8M / EQUIPMENT NAME : BUTTERFLY CONTROL VALVE / EQUIPMENT TYPE/MODEL : MTD / EQUIPMENT SERIAL NUMBER : 201060316 / ADDITIONAL EQUIPMENT DATA: 6IN 600LB RF / MANUFACTURER : UNICOM / DRAWING NUMBER : U1110-A33-002-POS 3
35224	DISK,VALVE	DISK,VALVE:DWG.U1110-A33-002,IT.3	UNICOM	KOREA UNICOM VALVE	U1110-A33-002-POS 3	DISK,VALVE / MATERIAL : CAST STAINLESS STEEL / MATERIAL STANDARD : ASTM A351 GRADE CF8M / EQUIPMENT NAME : BUTTERFLY CONTROL VALVE / EQUIPMENT TYPE/MODEL : MTD / EQUIPMENT SERIAL NUMBER : 201060316 / ADDITIONAL EQUIPMENT DATA: 6IN 600LB RF / MANUFACTURER : UNICOM / DRAWING NUMBER : U1110-A33-002-POS 3
22109	SHAFT,STRAIGHT	SHAFT,STRAIGHT:DWG.U1110-A33-002,IT.4	UNICOM	KOREA UNICOM VALVE	SSNP-GEN-INS-VDR-050-D01	SHAFT,STRAIGHT / MATERIAL : STAINLESS STEEL 316 / SPECIFICATION/STD DATA : ASTM A276 GRADE TP316 / EQUIPMENT NAME : BUTTERFLY CONTROL VALVE / EQUIPMENT TYPE/MODEL : MTD / EQUIPMENT SERIAL NUMBER : 201060316 / ADDITIONAL EQUIPMENT DATA: 6IN 600LB RF / MANUFACTURER : UNICOM / DRAWING NUMBER : U1110-A33-002-POS 4
22109	SHAFT,STRAIGHT	SHAFT,STRAIGHT:DWG.U1110-A33-002,IT.4	UNICOM	KOREA UNICOM VALVE	U1110-A33-002-POS 4	SHAFT,STRAIGHT / MATERIAL : STAINLESS STEEL 316 / SPECIFICATION/STD DATA : ASTM A276 GRADE TP316 / EQUIPMENT NAME : BUTTERFLY CONTROL VALVE / EQUIPMENT TYPE/MODEL : MTD / EQUIPMENT SERIAL NUMBER : 201060316 / ADDITIONAL EQUIPMENT DATA: 6IN 600LB RF / MANUFACTURER : UNICOM / DRAWING NUMBER : U1110-A33-002-POS 4
13205	BEARING,SLEEVE	BEARING,SLEEVE:DWG.U1110-A33-002,IT.5	UNICOM	KOREA UNICOM VALVE	SSNP-GEN-INS-VDR-050-D01	BEARING,SLEEVE / MATERIAL : STAINLESS STEEL 316 / SPECIFICATION/STD DATA : ASTM A240 GRADE TP316 / EQUIPMENT NAME : BUTTERFLY CONTROL VALVE / EQUIPMENT TYPE/MODEL : MTD / EQUIPMENT SERIAL NUMBER : 201060316 / ADDITIONAL EQUIPMENT DATA: 6IN 600LB RF / MANUFACTURER : UNICOM / DRAWING NUMBER : U1110-A33-002-POS 5
13205	BEARING,SLEEVE	BEARING,SLEEVE:DWG.U1110-A33-002,IT.5	UNICOM	KOREA UNICOM VALVE	U1110-A33-002-POS 5	BEARING,SLEEVE / MATERIAL : STAINLESS STEEL 316 / SPECIFICATION/STD DATA : ASTM A240 GRADE TP316 / EQUIPMENT NAME : BUTTERFLY CONTROL VALVE / EQUIPMENT TYPE/MODEL : MTD / EQUIPMENT SERIAL NUMBER : 201060316 / ADDITIONAL EQUIPMENT DATA: 6IN 600LB RF / MANUFACTURER : UNICOM / DRAWING NUMBER : U1110-A33-002-POS 5
PS037	GLAND,PACKING	GLAND,PACKING:DWG.U1110-A33-002,IT.6	UNICOM	KOREA UNICOM VALVE	SSNP-GEN-INS-VDR-050-D01	GLAND,PACKING / MATERIAL : STAINLESS STEEL 316 / SPECIFICATION/STD DATA : ASTM A276 GRADE TP316 / EQUIPMENT NAME : BUTTERFLY CONTROL VALVE / EQUIPMENT TYPE/MODEL : MTD / EQUIPMENT SERIAL NUMBER : 201060316 / ADDITIONAL EQUIPMENT DATA: 6IN 600LB RF / MANUFACTURER : UNICOM / DRAWING NUMBER : U1110-A33-002-POS 6
PS037	GLAND,PACKING	GLAND,PACKING:DWG.U1110-A33-002,IT.6	UNICOM	KOREA UNICOM VALVE	U1110-A33-002-POS 6	GLAND,PACKING / MATERIAL : STAINLESS STEEL 316 / SPECIFICATION/STD DATA : ASTM A276 GRADE TP316 / EQUIPMENT NAME : BUTTERFLY CONTROL VALVE / EQUIPMENT TYPE/MODEL : MTD / EQUIPMENT SERIAL NUMBER : 201060316 / ADDITIONAL EQUIPMENT DATA: 6IN 600LB RF / MANUFACTURER : UNICOM / DRAWING NUMBER : U1110-A33-002-POS 6
45484	FLANGE,GLAND,VALVE	FLANGE,GLAND:DWG.U1110-A33-002,IT.7	UNICOM	KOREA UNICOM VALVE	SSNP-GEN-INS-VDR-050-D01	FLANGE,GLAND,VALVE / MATERIAL : STAINLESS STEEL 304 / MATERIAL STANDARD : ASTM A240 GRADE TP304 / EQUIPMENT NAME : BUTTERFLY CONTROL VALVE / EQUIPMENT TYPE/MODEL : MTD / ADDITIONAL EQUIPMENT DATA: 6IN 600LB RF / EQUIPMENT SERIAL NUMBER : 201060316 / MANUFACTURER : UNICOM / DRAWING NUMBER : U1110-A33-002-POS 7
45484	FLANGE,GLAND,VALVE	FLANGE,GLAND:DWG.U1110-A33-002,IT.7	UNICOM	KOREA UNICOM VALVE	U1110-A33-002-POS 7	FLANGE,GLAND,VALVE / MATERIAL : STAINLESS STEEL 304 / MATERIAL STANDARD : ASTM A240 GRADE TP304 / EQUIPMENT NAME : BUTTERFLY CONTROL VALVE / EQUIPMENT TYPE/MODEL : MTD / ADDITIONAL EQUIPMENT DATA: 6IN 600LB RF / EQUIPMENT SERIAL NUMBER : 201060316 / MANUFACTURER : UNICOM / DRAWING NUMBER : U1110-A33-002-POS 7
PS162	PIN,VALVE DISK	PIN,VALVE DISK:DWG.U1110-A33-002,IT.8	UNICOM	KOREA UNICOM VALVE	SSNP-GEN-INS-VDR-050-D01	PIN,VALVE DISK / MATERIAL : STAINLESS STEEL 316 / MATERIAL STANDARD : ASTM A276 GRADE TP316 / EQUIPMENT NAME : BUTTERFLY CONTROL VALVE / EQUIPMENT TYPE/MODEL : MTD / ADDITIONAL EQUIPMENT DATA: 6IN 600LB RF / EQUIPMENT SERIAL NUMBER : 201060316 / MANUFACTURER : UNICOM / DRAWING NUMBER : U1110-A33-002-POS 8
PS162	PIN,VALVE DISK	PIN,VALVE DISK:DWG.U1110-A33-002,IT.8	UNICOM	KOREA UNICOM VALVE	U1110-A33-002-POS 8	PIN,VALVE DISK / MATERIAL : STAINLESS STEEL 316 / MATERIAL STANDARD : ASTM A276 GRADE TP316 / EQUIPMENT NAME : BUTTERFLY CONTROL VALVE / EQUIPMENT TYPE/MODEL : MTD / ADDITIONAL EQUIPMENT DATA: 6IN 600LB RF / EQUIPMENT SERIAL NUMBER : 201060316 / MANUFACTURER : UNICOM / DRAWING NUMBER : U1110-A33-002-POS 8
22113	SEAT,VALVE	SEAT,VALVE:DWG.U1110-A33-002,IT.9	UNICOM	KOREA UNICOM VALVE	SSNP-GEN-INS-VDR-050-D01	SEAT,VALVE / MATERIAL : STAINLESS STEEL 316 / SPECIFICATION/STD DATA : ASTM A240 GRADE TP316 / EQUIPMENT NAME : BUTTERFLY CONTROL VALVE / EQUIPMENT TYPE/MODEL : MTD / EQUIPMENT SERIAL NUMBER : 201060316 / ADDITIONAL EQUIPMENT DATA: 6IN 600LB RF / MANUFACTURER : UNICOM / DRAWING NUMBER : U1110-A33-002-POS 9
22113	SEAT,VALVE	SEAT,VALVE:DWG.U1110-A33-002,IT.9	UNICOM	KOREA UNICOM VALVE	U1110-A33-002-POS 9	SEAT,VALVE / MATERIAL : STAINLESS STEEL 316 / SPECIFICATION/STD DATA : ASTM A240 GRADE TP316 / EQUIPMENT NAME : BUTTERFLY CONTROL VALVE / EQUIPMENT TYPE/MODEL : MTD / EQUIPMENT SERIAL NUMBER : 201060316 / ADDITIONAL EQUIPMENT DATA: 6IN 600LB RF / MANUFACTURER : UNICOM / DRAWING NUMBER : U1110-A33-002-POS 9
07961	PACKING SET	PACKING SET:PTFE;DWG.U1110-A33-002,IT.10	UNICOM	KOREA UNICOM VALVE	SSNP-GEN-INS-VDR-050-D01	PACKING SET / MATERIAL : PTFE / EQUIPMENT NAME : BUTTERFLY CONTROL VALVE / EQUIPMENT TYPE/MODEL : MTD / EQUIPMENT SERIAL NUMBER : 201060316 / ADDITIONAL EQUIPMENT DATA: 6IN 600LB RF / MANUFACTURER : UNICOM / DRAWING NUMBER : U1110-A33-002-POS 10
07961	PACKING SET	PACKING SET:PTFE;DWG.U1110-A33-002,IT.10	UNICOM	KOREA UNICOM VALVE	U1110-A33-002-POS 10	PACKING SET / MATERIAL : PTFE / EQUIPMENT NAME : BUTTERFLY CONTROL VALVE / EQUIPMENT TYPE/MODEL : MTD / EQUIPMENT SERIAL NUMBER : 201060316 / ADDITIONAL EQUIPMENT DATA: 6IN 600LB RF / MANUFACTURER : UNICOM / DRAWING NUMBER : U1110-A33-002-POS 10
13706	RETAINER,PACKING	RETAINER,PACKING:DWG.U1110-A33-002,IT.11	UNICOM	KOREA UNICOM VALVE	SSNP-GEN-INS-VDR-050-D01	RETAINER,PACKING / MATERIAL : STAINLESS STEEL 316 / SPECIFICATION/STD DATA : ASTM A276 GRADE TP316 / EQUIPMENT NAME : BUTTERFLY CONTROL VALVE / EQUIPMENT TYPE/MODEL : MTD / EQUIPMENT SERIAL NUMBER : 201060316 / ADDITIONAL EQUIPMENT DATA: 6IN 600LB RF / MANUFACTURER : UNICOM / DRAWING NUMBER : U1110-A33-002-POS 11
13706	RETAINER,PACKING	RETAINER,PACKING:DWG.U1110-A33-002,IT.11	UNICOM	KOREA UNICOM VALVE	U1110-A33-002-POS 11	RETAINER,PACKING / MATERIAL : STAINLESS STEEL 316 / SPECIFICATION/STD DATA : ASTM A276 GRADE TP316 / EQUIPMENT NAME : BUTTERFLY CONTROL VALVE / EQUIPMENT TYPE/MODEL : MTD / EQUIPMENT SERIAL NUMBER : 201060316 / ADDITIONAL EQUIPMENT DATA: 6IN 600LB RF / MANUFACTURER : UNICOM / DRAWING NUMBER : U1110-A33-002-POS 11
20362	RETAINER,SHAFT	RETAINER,SHAFT:DWG.U1110-A33-002,IT.12	UNICOM	KOREA UNICOM VALVE	SSNP-GEN-INS-VDR-050-D01	RETAINER,SHAFT / MATERIAL : STAINLESS STEEL 316 / MATERIAL STANDARD : ASTM A276 GRADE TP316 / EQUIPMENT NAME : BUTTERFLY CONTROL VALVE / EQUIPMENT TYPE/MODEL : MTD / EQUIPMENT SERIAL NUMBER : 201060316 / ADDITIONAL EQUIPMENT DATA: 6IN 600LB RF / MANUFACTURER : UNICOM / DRAWING NUMBER : U1110-A33-002-POS 12
20362	RETAINER,SHAFT	RETAINER,SHAFT:DWG.U1110-A33-002,IT.12	UNICOM	KOREA UNICOM VALVE	U1110-A33-002-POS 12	RETAINER,SHAFT / MATERIAL : STAINLESS STEEL 316 / MATERIAL STANDARD : ASTM A276 GRADE TP316 / EQUIPMENT NAME : BUTTERFLY CONTROL VALVE / EQUIPMENT TYPE/MODEL : MTD / EQUIPMENT SERIAL NUMBER : 201060316 / ADDITIONAL EQUIPMENT DATA: 6IN 600LB RF / MANUFACTURER : UNICOM / DRAWING NUMBER : U1110-A33-002-POS 12
13434	PLUG,PROTECTIVE	PLUG,PROTECTIVE:DWG.U1110-A33-002,IT.13	UNICOM	KOREA UNICOM VALVE	SSNP-GEN-INS-VDR-050-D01	PLUG,PROTECTIVE / MATERIAL : CAST STAINLESS STEEL / MATERIAL STANDARD : ASTM A351 GRADE CF8M / EQUIPMENT NAME : BUTTERFLY CONTROL VALVE / EQUIPMENT TYPE/MODEL : MTD / EQUIPMENT SERIAL NUMBER : 201060316 / ADDITIONAL EQUIPMENT DATA: 6IN 600LB RF / MANUFACTURER : UNICOM / DRAWING NUMBER : U1110-A33-002-POS 13
13434	PLUG,PROTECTIVE	PLUG,PROTECTIVE:DWG.U1110-A33-002,IT.13	UNICOM	KOREA UNICOM VALVE	U1110-A33-002-POS 13	PLUG,PROTECTIVE / MATERIAL : CAST STAINLESS STEEL / MATERIAL STANDARD : ASTM A351 GRADE CF8M / EQUIPMENT NAME : BUTTERFLY CONTROL VALVE / EQUIPMENT TYPE/MODEL : MTD / EQUIPMENT SERIAL NUMBER : 201060316 / ADDITIONAL EQUIPMENT DATA: 6IN 600LB RF / MANUFACTURER : UNICOM / DRAWING NUMBER : U1110-A33-002-POS 13
04521	PACKING,PREFORMED	PACKING:PTFE;DWG.U1110-A33-002,IT.14	UNICOM	KOREA UNICOM VALVE	SSNP-GEN-INS-VDR-050-D01	PACKING,PREFORMED / MATERIAL : PTFE / EQUIPMENT NAME : BUTTERFLY CONTROL VALVE / EQUIPMENT TYPE/MODEL : MTD / EQUIPMENT SERIAL NUMBER : 201060316 / ADDITIONAL EQUIPMENT DATA: 6IN 600LB RF / MANUFACTURER : UNICOM / DRAWING NUMBER : U1110-A33-002-POS 14
04521	PACKING,PREFORMED	PACKING:PTFE;DWG.U1110-A33-002,IT.14	UNICOM	KOREA UNICOM VALVE	U1110-A33-002-POS 14	PACKING,PREFORMED / MATERIAL : PTFE / EQUIPMENT NAME : BUTTERFLY CONTROL VALVE / EQUIPMENT TYPE/MODEL : MTD / EQUIPMENT SERIAL NUMBER : 201060316 / ADDITIONAL EQUIPMENT DATA: 6IN 600LB RF / MANUFACTURER : UNICOM / DRAWING NUMBER : U1110-A33-002-POS 14
37186	ACTUATOR,PNEUMATIC	ACTUATOR,PNEU:PN.ETC-085SR-250	HKC	HKC CO.,LTD.	ETC-085SR-250	ACTUATOR,PNEUMATIC / ACTUATION DATA : SINGLE ACTING / ACTUATOR SIZE : SIZE 85 / CYLINDER SIZE : 250MM / EQUIPMENT NAME : BUTTERFLY CONTROL VALVE / EQUIPMENT TYPE/MODEL : MTD / EQUIPMENT SERIAL NUMBER: 201060316 / MANUFACTURER : HKC / PART NUMBER : ETC-085SR-250
37186	ACTUATOR,PNEUMATIC	ACTUATOR,PNEU:PN.ETC-085SR-250	UNICOM	KOREA UNICOM VALVE	SSNP-GEN-INS-VDR-050-D01	ACTUATOR,PNEUMATIC / ACTUATION DATA : SINGLE ACTING / ACTUATOR SIZE : SIZE 85 / CYLINDER SIZE : 250MM / EQUIPMENT NAME : BUTTERFLY CONTROL VALVE / EQUIPMENT TYPE/MODEL : MTD / EQUIPMENT SERIAL NUMBER: 201060316 / MANUFACTURER : HKC / PART NUMBER : ETC-085SR-250
37186	ACTUATOR,PNEUMATIC	ACTUATOR,PNEU:PN.ETC-085SR-250	UNICOM	KOREA UNICOM VALVE	U1110-A33-002-POS 15	ACTUATOR,PNEUMATIC / ACTUATION DATA : SINGLE ACTING / ACTUATOR SIZE : SIZE 85 / CYLINDER SIZE : 250MM / EQUIPMENT NAME : BUTTERFLY CONTROL VALVE / EQUIPMENT TYPE/MODEL : MTD / EQUIPMENT SERIAL NUMBER: 201060316 / MANUFACTURER : HKC / PART NUMBER : ETC-085SR-250
38420	POSITIONER,VALVE	POSITIONER,VALVE:PNEU;35-150PSI;1/4FNPT	UNICOM	KOREA UNICOM VALVE	U1110-A33-002-POS 16	POSITIONER,VALVE / TYPE : PNEUMATIC / SUPPLY PRESSURE : 35 TO 150PSI / INPUT PRESSURE : 3 TO 15PSI / SIGNAL DATA : 4 TO 20MA / ELECTRICAL DATA : 10VDC / TEMPERATURE RATING: -40 TO 85DEG C / CONNECTION DATA : 1/4IN FNPT AIR SUPPLY / MATERIAL : ALUMINUM DIECAST / ENCLOSURE DATA : NEMA 4X/IP65 / MANUFACTURER : CCI / PART NUMBER : C-400
51134	FILTER-REGULATOR,AIRLINE	FILTER-REGULATOR:1/4IN NPT;0-0.42MPA;5UM	UNICOM	KOREA UNICOM VALVE	U1110-A33-002-POS 17	FILTER-REGULATOR,AIRLINE / FILTER RATING : 5 MICRON / PORT SIZE : 1/4IN NPT / PRESSURE RATING : 1.7MPA SUPPLY MAX / PRESSURE SETTING : 0 TO 0.42MPA / OPERATING TEMPERATURE: -20 TO 70DEG C / OPERATION TYPE : HANDWHEEL / BODY MATERIAL : ALUMINUM DIECAST / MANUFACTURER : YOUNG TECH / PART NUMBER : YT-200
05489	VALVE,BUTTERFLY	VALVE,BTRFLY:14IN;600LB;FLG RF;WCB;PNEU	UNICOM	KOREA UNICOM VALVE	MTD-14IN	VALVE,BUTTERFLY / VALVE SIZE : 14IN (DN350) / PRESSURE RATING : 600LB / CONNECTION TYPE : FLANGE RF / BODY MATERIAL : CAST STEEL ASTM A216-WCB / DISK MATERIAL : CAST STEEL ASTM A351-CF8M / STEM MATERIAL : STAINLESS STEEL ASTM A276-316 / SEAT MATERIAL : PTFE / PACKING AND SEAL MATERIAL: PTFE / OPERATION METHOD : PNEUMATIC ACTUATOR / SPECIFICATION/STD DATA : API STD 609
05489	VALVE,BUTTERFLY	VALVE,BTRFLY:14IN;600LB;FLG RF;WCB;PNEU	UNICOM	KOREA UNICOM VALVE	SSNP-01-INS-VDR-050-P03	VALVE,BUTTERFLY / VALVE SIZE : 14IN (DN350) / PRESSURE RATING : 600LB / CONNECTION TYPE : FLANGE RF / BODY MATERIAL : CAST STEEL ASTM A216-WCB / DISK MATERIAL : CAST STEEL ASTM A351-CF8M / STEM MATERIAL : STAINLESS STEEL ASTM A276-316 / SEAT MATERIAL : PTFE / PACKING AND SEAL MATERIAL: PTFE / OPERATION METHOD : PNEUMATIC ACTUATOR / SPECIFICATION/STD DATA : API STD 609
05489	VALVE,BUTTERFLY	VALVE,BTRFLY:14IN;600LB;FLG RF;WCB;PNEU	UNICOM	KOREA UNICOM VALVE	U1110-A33-003	VALVE,BUTTERFLY / VALVE SIZE : 14IN (DN350) / PRESSURE RATING : 600LB / CONNECTION TYPE : FLANGE RF / BODY MATERIAL : CAST STEEL ASTM A216-WCB / DISK MATERIAL : CAST STEEL ASTM A351-CF8M / STEM MATERIAL : STAINLESS STEEL ASTM A276-316 / SEAT MATERIAL : PTFE / PACKING AND SEAL MATERIAL: PTFE / OPERATION METHOD : PNEUMATIC ACTUATOR / SPECIFICATION/STD DATA : API STD 609
M0081	RING,VALVE SEAT	RING,VALVE SEAT:DWG.U1110-A33-003,IT.2	UNICOM	KOREA UNICOM VALVE	SSNP-GEN-INS-VDR-050-D01	RING,VALVE SEAT / MATERIAL : CARBON STEEL / EQUIPMENT NAME : BUTTERFLY CONTROL VALVE / EQUIPMENT TYPE/MODEL : MTD / EQUIPMENT SERIAL NUMBER : 201140317 / ADDITIONAL EQUIPMENT DATA: 14IN 600LB RF / MANUFACTURER : UNICOM / DRAWING NUMBER : U1110-A33-003-POS 2
M0081	RING,VALVE SEAT	RING,VALVE SEAT:DWG.U1110-A33-003,IT.2	UNICOM	KOREA UNICOM VALVE	U1110-A33-003-POS 2	RING,VALVE SEAT / MATERIAL : CARBON STEEL / EQUIPMENT NAME : BUTTERFLY CONTROL VALVE / EQUIPMENT TYPE/MODEL : MTD / EQUIPMENT SERIAL NUMBER : 201140317 / ADDITIONAL EQUIPMENT DATA: 14IN 600LB RF / MANUFACTURER : UNICOM / DRAWING NUMBER : U1110-A33-003-POS 2
35224	DISK,VALVE	DISK,VALVE:DWG.U1110-A33-003,IT.3	UNICOM	KOREA UNICOM VALVE	SSNP-GEN-INS-VDR-050-D01	DISK,VALVE / MATERIAL : CAST STAINLESS STEEL / MATERIAL STANDARD : ASTM A351 GRADE CF8M / EQUIPMENT NAME : BUTTERFLY CONTROL VALVE / EQUIPMENT TYPE/MODEL : MTD / EQUIPMENT SERIAL NUMBER : 201140317 / ADDITIONAL EQUIPMENT DATA: 14IN 600LB RF / MANUFACTURER : UNICOM / DRAWING NUMBER : U1110-A33-003-POS 3
35224	DISK,VALVE	DISK,VALVE:DWG.U1110-A33-003,IT.3	UNICOM	KOREA UNICOM VALVE	U1110-A33-003-POS 3	DISK,VALVE / MATERIAL : CAST STAINLESS STEEL / MATERIAL STANDARD : ASTM A351 GRADE CF8M / EQUIPMENT NAME : BUTTERFLY CONTROL VALVE / EQUIPMENT TYPE/MODEL : MTD / EQUIPMENT SERIAL NUMBER : 201140317 / ADDITIONAL EQUIPMENT DATA: 14IN 600LB RF / MANUFACTURER : UNICOM / DRAWING NUMBER : U1110-A33-003-POS 3
22109	SHAFT,STRAIGHT	SHAFT,STRAIGHT:DWG.U1110-A33-003,IT.4	UNICOM	KOREA UNICOM VALVE	SSNP-GEN-INS-VDR-050-D01	SHAFT,STRAIGHT / MATERIAL : STAINLESS STEEL 316 / SPECIFICATION/STD DATA : ASTM A276 GRADE TP316 / EQUIPMENT NAME : BUTTERFLY CONTROL VALVE / EQUIPMENT TYPE/MODEL : MTD / EQUIPMENT SERIAL NUMBER : 201140317 / ADDITIONAL EQUIPMENT DATA: 14IN 600LB RF / MANUFACTURER : UNICOM / DRAWING NUMBER : U1110-A33-003-POS 4
22109	SHAFT,STRAIGHT	SHAFT,STRAIGHT:DWG.U1110-A33-003,IT.4	UNICOM	KOREA UNICOM VALVE	U1110-A33-003-POS 4	SHAFT,STRAIGHT / MATERIAL : STAINLESS STEEL 316 / SPECIFICATION/STD DATA : ASTM A276 GRADE TP316 / EQUIPMENT NAME : BUTTERFLY CONTROL VALVE / EQUIPMENT TYPE/MODEL : MTD / EQUIPMENT SERIAL NUMBER : 201140317 / ADDITIONAL EQUIPMENT DATA: 14IN 600LB RF / MANUFACTURER : UNICOM / DRAWING NUMBER : U1110-A33-003-POS 4
13205	BEARING,SLEEVE	BEARING,SLEEVE:DWG.U1110-A33-003,IT.5	UNICOM	KOREA UNICOM VALVE	SSNP-GEN-INS-VDR-050-D01	BEARING,SLEEVE / MATERIAL : STAINLESS STEEL 316 / SPECIFICATION/STD DATA : ASTM A240 GRADE TP316 / EQUIPMENT NAME : BUTTERFLY CONTROL VALVE / EQUIPMENT TYPE/MODEL : MTD / EQUIPMENT SERIAL NUMBER : 201140317 / ADDITIONAL EQUIPMENT DATA: 14IN 600LB RF / MANUFACTURER : UNICOM / DRAWING NUMBER : U1110-A33-003-POS 5
13205	BEARING,SLEEVE	BEARING,SLEEVE:DWG.U1110-A33-003,IT.5	UNICOM	KOREA UNICOM VALVE	U1110-A33-003-POS 5	BEARING,SLEEVE / MATERIAL : STAINLESS STEEL 316 / SPECIFICATION/STD DATA : ASTM A240 GRADE TP316 / EQUIPMENT NAME : BUTTERFLY CONTROL VALVE / EQUIPMENT TYPE/MODEL : MTD / EQUIPMENT SERIAL NUMBER : 201140317 / ADDITIONAL EQUIPMENT DATA: 14IN 600LB RF / MANUFACTURER : UNICOM / DRAWING NUMBER : U1110-A33-003-POS 5
PS037	GLAND,PACKING	GLAND,PACKING:DWG.U1110-A33-003,IT.6	UNICOM	KOREA UNICOM VALVE	SSNP-GEN-INS-VDR-050-D01	GLAND,PACKING / MATERIAL : STAINLESS STEEL 316 / SPECIFICATION/STD DATA : ASTM A276 GRADE TP316 / EQUIPMENT NAME : BUTTERFLY CONTROL VALVE / EQUIPMENT TYPE/MODEL : MTD / EQUIPMENT SERIAL NUMBER : 201140317 / ADDITIONAL EQUIPMENT DATA: 14IN 600LB RF / MANUFACTURER : UNICOM / DRAWING NUMBER : U1110-A33-003-POS 6
PS037	GLAND,PACKING	GLAND,PACKING:DWG.U1110-A33-003,IT.6	UNICOM	KOREA UNICOM VALVE	U1110-A33-003-POS 6	GLAND,PACKING / MATERIAL : STAINLESS STEEL 316 / SPECIFICATION/STD DATA : ASTM A276 GRADE TP316 / EQUIPMENT NAME : BUTTERFLY CONTROL VALVE / EQUIPMENT TYPE/MODEL : MTD / EQUIPMENT SERIAL NUMBER : 201140317 / ADDITIONAL EQUIPMENT DATA: 14IN 600LB RF / MANUFACTURER : UNICOM / DRAWING NUMBER : U1110-A33-003-POS 6
45484	FLANGE,GLAND,VALVE	FLANGE,GLAND:DWG.U1110-A33-003,IT.7	UNICOM	KOREA UNICOM VALVE	SSNP-GEN-INS-VDR-050-D01	FLANGE,GLAND,VALVE / MATERIAL : STAINLESS STEEL 304 / MATERIAL STANDARD : ASTM A240 GRADE TP304 / EQUIPMENT NAME : BUTTERFLY CONTROL VALVE / EQUIPMENT TYPE/MODEL : MTD / ADDITIONAL EQUIPMENT DATA: 14IN 600LB RF / EQUIPMENT SERIAL NUMBER : 201140317 / MANUFACTURER : UNICOM / DRAWING NUMBER : U1110-A33-003-POS 7
45484	FLANGE,GLAND,VALVE	FLANGE,GLAND:DWG.U1110-A33-003,IT.7	UNICOM	KOREA UNICOM VALVE	U1110-A33-003-POS 7	FLANGE,GLAND,VALVE / MATERIAL : STAINLESS STEEL 304 / MATERIAL STANDARD : ASTM A240 GRADE TP304 / EQUIPMENT NAME : BUTTERFLY CONTROL VALVE / EQUIPMENT TYPE/MODEL : MTD / ADDITIONAL EQUIPMENT DATA: 14IN 600LB RF / EQUIPMENT SERIAL NUMBER : 201140317 / MANUFACTURER : UNICOM / DRAWING NUMBER : U1110-A33-003-POS 7
PS162	PIN,VALVE DISK	PIN,VALVE DISK:DWG.U1110-A33-003,IT.8	UNICOM	KOREA UNICOM VALVE	SSNP-GEN-INS-VDR-050-D01	PIN,VALVE DISK / MATERIAL : STAINLESS STEEL 316 / MATERIAL STANDARD : ASTM A276 GRADE TP316 / EQUIPMENT NAME : BUTTERFLY CONTROL VALVE / EQUIPMENT TYPE/MODEL : MTD / ADDITIONAL EQUIPMENT DATA: 14IN 600LB RF / EQUIPMENT SERIAL NUMBER : 201140317 / MANUFACTURER : UNICOM / DRAWING NUMBER : U1110-A33-003-POS 8
PS162	PIN,VALVE DISK	PIN,VALVE DISK:DWG.U1110-A33-003,IT.8	UNICOM	KOREA UNICOM VALVE	U1110-A33-003-POS 8	PIN,VALVE DISK / MATERIAL : STAINLESS STEEL 316 / MATERIAL STANDARD : ASTM A276 GRADE TP316 / EQUIPMENT NAME : BUTTERFLY CONTROL VALVE / EQUIPMENT TYPE/MODEL : MTD / ADDITIONAL EQUIPMENT DATA: 14IN 600LB RF / EQUIPMENT SERIAL NUMBER : 201140317 / MANUFACTURER : UNICOM / DRAWING NUMBER : U1110-A33-003-POS 8
22113	SEAT,VALVE	SEAT,VALVE:PTFE;DWG.U1110-A33-003,IT.9	UNICOM	KOREA UNICOM VALVE	SSNP-GEN-INS-VDR-050-D01	SEAT,VALVE / MATERIAL : PTFE / EQUIPMENT NAME : BUTTERFLY CONTROL VALVE / EQUIPMENT TYPE/MODEL : MTD / EQUIPMENT SERIAL NUMBER : 201140317 / ADDITIONAL EQUIPMENT DATA: 14IN 600LB RF / MANUFACTURER : UNICOM / DRAWING NUMBER : U1110-A33-003-POS 9
22113	SEAT,VALVE	SEAT,VALVE:PTFE;DWG.U1110-A33-003,IT.9	UNICOM	KOREA UNICOM VALVE	U1110-A33-003-POS 9	SEAT,VALVE / MATERIAL : PTFE / EQUIPMENT NAME : BUTTERFLY CONTROL VALVE / EQUIPMENT TYPE/MODEL : MTD / EQUIPMENT SERIAL NUMBER : 201140317 / ADDITIONAL EQUIPMENT DATA: 14IN 600LB RF / MANUFACTURER : UNICOM / DRAWING NUMBER : U1110-A33-003-POS 9
PS037	GLAND,PACKING	GLAND,PACKING:DWG.U1110-A33-003,IT.10	UNICOM	KOREA UNICOM VALVE	SSNP-GEN-INS-VDR-050-D01	GLAND,PACKING / MATERIAL : PTFE / EQUIPMENT NAME : BUTTERFLY CONTROL VALVE / EQUIPMENT TYPE/MODEL : MTD / EQUIPMENT SERIAL NUMBER : 201140317 / ADDITIONAL EQUIPMENT DATA: 14IN 600LB RF / MANUFACTURER : UNICOM / DRAWING NUMBER : U1110-A33-003-POS 10
PS037	GLAND,PACKING	GLAND,PACKING:DWG.U1110-A33-003,IT.10	UNICOM	KOREA UNICOM VALVE	U1110-A33-003-POS 10	GLAND,PACKING / MATERIAL : PTFE / EQUIPMENT NAME : BUTTERFLY CONTROL VALVE / EQUIPMENT TYPE/MODEL : MTD / EQUIPMENT SERIAL NUMBER : 201140317 / ADDITIONAL EQUIPMENT DATA: 14IN 600LB RF / MANUFACTURER : UNICOM / DRAWING NUMBER : U1110-A33-003-POS 10
13706	RETAINER,PACKING	RETAINER,PACKING:DWG.U1110-A33-003,IT.11	UNICOM	KOREA UNICOM VALVE	SSNP-GEN-INS-VDR-050-D01	RETAINER,PACKING / MATERIAL : STAINLESS STEEL 316 / SPECIFICATION/STD DATA : ASTM A276 GRADE TP316 / EQUIPMENT NAME : BUTTERFLY CONTROL VALVE / EQUIPMENT TYPE/MODEL : MTD / EQUIPMENT SERIAL NUMBER : 201140317 / ADDITIONAL EQUIPMENT DATA: 14IN 600LB RF / MANUFACTURER : UNICOM / DRAWING NUMBER : U1110-A33-003-POS 11
13706	RETAINER,PACKING	RETAINER,PACKING:DWG.U1110-A33-003,IT.11	UNICOM	KOREA UNICOM VALVE	U1110-A33-003-POS 11	RETAINER,PACKING / MATERIAL : STAINLESS STEEL 316 / SPECIFICATION/STD DATA : ASTM A276 GRADE TP316 / EQUIPMENT NAME : BUTTERFLY CONTROL VALVE / EQUIPMENT TYPE/MODEL : MTD / EQUIPMENT SERIAL NUMBER : 201140317 / ADDITIONAL EQUIPMENT DATA: 14IN 600LB RF / MANUFACTURER : UNICOM / DRAWING NUMBER : U1110-A33-003-POS 11
20362	RETAINER,SHAFT	RETAINER,SHAFT:DWG.U1110-A33-003,IT.12	UNICOM	KOREA UNICOM VALVE	SSNP-GEN-INS-VDR-050-D01	RETAINER,SHAFT / MATERIAL : STAINLESS STEEL 316 / MATERIAL STANDARD : ASTM A276 GRADE TP316 / EQUIPMENT NAME : BUTTERFLY CONTROL VALVE / EQUIPMENT TYPE/MODEL : MTD / EQUIPMENT SERIAL NUMBER : 201140317 / ADDITIONAL EQUIPMENT DATA: 14IN 600LB RF / MANUFACTURER : UNICOM / DRAWING NUMBER : U1110-A33-003-POS 12
20362	RETAINER,SHAFT	RETAINER,SHAFT:DWG.U1110-A33-003,IT.12	UNICOM	KOREA UNICOM VALVE	U1110-A33-003-POS 12	RETAINER,SHAFT / MATERIAL : STAINLESS STEEL 316 / MATERIAL STANDARD : ASTM A276 GRADE TP316 / EQUIPMENT NAME : BUTTERFLY CONTROL VALVE / EQUIPMENT TYPE/MODEL : MTD / EQUIPMENT SERIAL NUMBER : 201140317 / ADDITIONAL EQUIPMENT DATA: 14IN 600LB RF / MANUFACTURER : UNICOM / DRAWING NUMBER : U1110-A33-003-POS 12
13434	PLUG,PROTECTIVE	PLUG,PROTECTIVE:DWG.U1110-A33-003,IT.13	UNICOM	KOREA UNICOM VALVE	SSNP-GEN-INS-VDR-050-D01	PLUG,PROTECTIVE / MATERIAL : CARBON STEEL / EQUIPMENT NAME : BUTTERFLY CONTROL VALVE / EQUIPMENT TYPE/MODEL : MTD / EQUIPMENT SERIAL NUMBER : 201140317 / ADDITIONAL EQUIPMENT DATA: 14IN 600LB RF / MANUFACTURER : UNICOM / DRAWING NUMBER : U1110-A33-003-POS 13
13434	PLUG,PROTECTIVE	PLUG,PROTECTIVE:DWG.U1110-A33-003,IT.13	UNICOM	KOREA UNICOM VALVE	U1110-A33-003-POS 13	PLUG,PROTECTIVE / MATERIAL : CARBON STEEL / EQUIPMENT NAME : BUTTERFLY CONTROL VALVE / EQUIPMENT TYPE/MODEL : MTD / EQUIPMENT SERIAL NUMBER : 201140317 / ADDITIONAL EQUIPMENT DATA: 14IN 600LB RF / MANUFACTURER : UNICOM / DRAWING NUMBER : U1110-A33-003-POS 13
04521	PACKING,PREFORMED	PACKING:PTFE;DWG.U1110-A33-003,IT.14	UNICOM	KOREA UNICOM VALVE	SSNP-GEN-INS-VDR-050-D01	PACKING,PREFORMED / MATERIAL : PTFE / EQUIPMENT NAME : BUTTERFLY CONTROL VALVE / EQUIPMENT TYPE/MODEL : MTD / EQUIPMENT SERIAL NUMBER : 201140317 / ADDITIONAL EQUIPMENT DATA: 14IN 600LB RF / MANUFACTURER : UNICOM / DRAWING NUMBER : U1110-A33-003-POS 14
04521	PACKING,PREFORMED	PACKING:PTFE;DWG.U1110-A33-003,IT.14	UNICOM	KOREA UNICOM VALVE	U1110-A33-003-POS 14	PACKING,PREFORMED / MATERIAL : PTFE / EQUIPMENT NAME : BUTTERFLY CONTROL VALVE / EQUIPMENT TYPE/MODEL : MTD / EQUIPMENT SERIAL NUMBER : 201140317 / ADDITIONAL EQUIPMENT DATA: 14IN 600LB RF / MANUFACTURER : UNICOM / DRAWING NUMBER : U1110-A33-003-POS 14
37186	ACTUATOR,PNEUMATIC	ACTUATOR,PNEU:PN.ETC-100SR-435	HKC	HKC CO.,LTD.	ETC-100SR-435	ACTUATOR,PNEUMATIC / ACTUATION DATA : SPRING RETURN / ACTUATOR SIZE : SIZE 100 / CYLINDER SIZE : 435MM / EQUIPMENT NAME : BUTTERFLY CONTROL VALVE / EQUIPMENT TYPE/MODEL : MTD / EQUIPMENT SERIAL NUMBER: 201140317 / MANUFACTURER : HKC / PART NUMBER : ETC-100SR-435
37186	ACTUATOR,PNEUMATIC	ACTUATOR,PNEU:PN.ETC-100SR-435	UNICOM	KOREA UNICOM VALVE	SSNP-GEN-INS-VDR-050-D01	ACTUATOR,PNEUMATIC / ACTUATION DATA : SPRING RETURN / ACTUATOR SIZE : SIZE 100 / CYLINDER SIZE : 435MM / EQUIPMENT NAME : BUTTERFLY CONTROL VALVE / EQUIPMENT TYPE/MODEL : MTD / EQUIPMENT SERIAL NUMBER: 201140317 / MANUFACTURER : HKC / PART NUMBER : ETC-100SR-435
37186	ACTUATOR,PNEUMATIC	ACTUATOR,PNEU:PN.ETC-100SR-435	UNICOM	KOREA UNICOM VALVE	U1110-A33-003-POS 15	ACTUATOR,PNEUMATIC / ACTUATION DATA : SPRING RETURN / ACTUATOR SIZE : SIZE 100 / CYLINDER SIZE : 435MM / EQUIPMENT NAME : BUTTERFLY CONTROL VALVE / EQUIPMENT TYPE/MODEL : MTD / EQUIPMENT SERIAL NUMBER: 201140317 / MANUFACTURER : HKC / PART NUMBER : ETC-100SR-435
38420	POSITIONER,VALVE	POSITIONER,VALVE:PNEU;35-150PSI;1/4FNPT	UNICOM	KOREA UNICOM VALVE	U1110-A33-003-POS 16	POSITIONER,VALVE / TYPE : PNEUMATIC / SUPPLY PRESSURE : 35 TO 150PSI / INPUT PRESSURE : 3 TO 15PSI / SIGNAL DATA : 4 TO 20MA / ELECTRICAL DATA : 10VDC / TEMPERATURE RATING: -40 TO 85DEG C / CONNECTION DATA : 1/4IN FNPT AIR SUPPLY / MATERIAL : ALUMINUM DIECAST / ENCLOSURE DATA : NEMA 4X/IP65 / MANUFACTURER : CCI / PART NUMBER : C-400
51134	FILTER-REGULATOR,AIRLINE	FILTER-REGULATOR:1/4IN NPT;0-0.42MPA;5UM	UNICOM	KOREA UNICOM VALVE	U1110-A33-003-POS 17	FILTER-REGULATOR,AIRLINE / FILTER RATING : 5 MICRON / PORT SIZE : 1/4IN NPT / PRESSURE RATING : 1.7MPA SUPPLY MAX / PRESSURE SETTING : 0 TO 0.42MPA / OPERATING TEMPERATURE: -20 TO 70DEG C / OPERATION TYPE : HANDWHEEL / BODY MATERIAL : ALUMINUM DIECAST / MANUFACTURER : YOUNG TECH / PART NUMBER : YT-200
05489	VALVE,BUTTERFLY	VALVE,BTRFLY:6IN;600LB;FLG RF;WCB;PNEU	UNICOM	KOREA UNICOM VALVE	U1110-A33-004	VALVE,BUTTERFLY / VALVE SIZE : 6IN (DN150) / PRESSURE RATING : 600LB / CONNECTION TYPE : FLANGE RF / BODY MATERIAL : CAST STEEL ASTM A216-WCB / DISK MATERIAL : CAST STEEL ASTM A351-CF8M / STEM MATERIAL : STAINLESS STEEL ASTM A276-316 / SEAT MATERIAL : STAINLESS STEEL ASTM A240-316 / PACKING AND SEAL MATERIAL: PTFE / OPERATION METHOD : PNEUMATIC ACTUATOR / SPECIFICATION/STD DATA : API STD 609
M0081	RING,VALVE SEAT	RING,VALVE SEAT:DWG.U1110-A33-004,IT.2	UNICOM	KOREA UNICOM VALVE	SSNP-GEN-INS-VDR-050-D01	RING,VALVE SEAT / MATERIAL : CARBON STEEL / EQUIPMENT NAME : BUTTERFLY CONTROL VALVE / EQUIPMENT TYPE/MODEL : MTD / EQUIPMENT SERIAL NUMBER : 201060318 / ADDITIONAL EQUIPMENT DATA: 6IN 600LB RF / MANUFACTURER : UNICOM / DRAWING NUMBER : U1110-A33-004-POS 2
M0081	RING,VALVE SEAT	RING,VALVE SEAT:DWG.U1110-A33-004,IT.2	UNICOM	KOREA UNICOM VALVE	U1110-A33-004-POS 2	RING,VALVE SEAT / MATERIAL : CARBON STEEL / EQUIPMENT NAME : BUTTERFLY CONTROL VALVE / EQUIPMENT TYPE/MODEL : MTD / EQUIPMENT SERIAL NUMBER : 201060318 / ADDITIONAL EQUIPMENT DATA: 6IN 600LB RF / MANUFACTURER : UNICOM / DRAWING NUMBER : U1110-A33-004-POS 2
35224	DISK,VALVE	DISK,VALVE:DWG.U1110-A33-004,IT.3	UNICOM	KOREA UNICOM VALVE	SSNP-GEN-INS-VDR-050-D01	DISK,VALVE / MATERIAL : CAST STAINLESS STEEL / MATERIAL STANDARD : ASTM A351 GRADE CF8M / EQUIPMENT NAME : BUTTERFLY CONTROL VALVE / EQUIPMENT TYPE/MODEL : MTD / EQUIPMENT SERIAL NUMBER : 201060318 / ADDITIONAL EQUIPMENT DATA: 6IN 600LB RF / MANUFACTURER : UNICOM / DRAWING NUMBER : U1110-A33-004-POS 3
35224	DISK,VALVE	DISK,VALVE:DWG.U1110-A33-004,IT.3	UNICOM	KOREA UNICOM VALVE	U1110-A33-004-POS 3	DISK,VALVE / MATERIAL : CAST STAINLESS STEEL / MATERIAL STANDARD : ASTM A351 GRADE CF8M / EQUIPMENT NAME : BUTTERFLY CONTROL VALVE / EQUIPMENT TYPE/MODEL : MTD / EQUIPMENT SERIAL NUMBER : 201060318 / ADDITIONAL EQUIPMENT DATA: 6IN 600LB RF / MANUFACTURER : UNICOM / DRAWING NUMBER : U1110-A33-004-POS 3
22109	SHAFT,STRAIGHT	SHAFT,STRAIGHT:DWG.U1110-A33-004,IT.4	UNICOM	KOREA UNICOM VALVE	SSNP-GEN-INS-VDR-050-D01	SHAFT,STRAIGHT / MATERIAL : STAINLESS STEEL 316 / SPECIFICATION/STD DATA : ASTM A276 GRADE TP316 / EQUIPMENT NAME : BUTTERFLY CONTROL VALVE / EQUIPMENT TYPE/MODEL : MTD / EQUIPMENT SERIAL NUMBER : 201060318 / ADDITIONAL EQUIPMENT DATA: 6IN 600LB RF / MANUFACTURER : UNICOM / DRAWING NUMBER : U1110-A33-004-POS 4
22109	SHAFT,STRAIGHT	SHAFT,STRAIGHT:DWG.U1110-A33-004,IT.4	UNICOM	KOREA UNICOM VALVE	U1110-A33-004-POS 4	SHAFT,STRAIGHT / MATERIAL : STAINLESS STEEL 316 / SPECIFICATION/STD DATA : ASTM A276 GRADE TP316 / EQUIPMENT NAME : BUTTERFLY CONTROL VALVE / EQUIPMENT TYPE/MODEL : MTD / EQUIPMENT SERIAL NUMBER : 201060318 / ADDITIONAL EQUIPMENT DATA: 6IN 600LB RF / MANUFACTURER : UNICOM / DRAWING NUMBER : U1110-A33-004-POS 4
13205	BEARING,SLEEVE	BEARING,SLEEVE:DWG.U1110-A33-004,IT.5	UNICOM	KOREA UNICOM VALVE	SSNP-GEN-INS-VDR-050-D01	BEARING,SLEEVE / MATERIAL : STAINLESS STEEL 316 / SPECIFICATION/STD DATA : ASTM A240 GRADE TP316 / EQUIPMENT NAME : BUTTERFLY CONTROL VALVE / EQUIPMENT TYPE/MODEL : MTD / EQUIPMENT SERIAL NUMBER : 201060318 / ADDITIONAL EQUIPMENT DATA: 6IN 600LB RF / MANUFACTURER : UNICOM / DRAWING NUMBER : U1110-A33-004-POS 5
13205	BEARING,SLEEVE	BEARING,SLEEVE:DWG.U1110-A33-004,IT.5	UNICOM	KOREA UNICOM VALVE	U1110-A33-004-POS 5	BEARING,SLEEVE / MATERIAL : STAINLESS STEEL 316 / SPECIFICATION/STD DATA : ASTM A240 GRADE TP316 / EQUIPMENT NAME : BUTTERFLY CONTROL VALVE / EQUIPMENT TYPE/MODEL : MTD / EQUIPMENT SERIAL NUMBER : 201060318 / ADDITIONAL EQUIPMENT DATA: 6IN 600LB RF / MANUFACTURER : UNICOM / DRAWING NUMBER : U1110-A33-004-POS 5
PS037	GLAND,PACKING	GLAND,PACKING:DWG.U1110-A33-004,IT.6	UNICOM	KOREA UNICOM VALVE	SSNP-GEN-INS-VDR-050-D01	GLAND,PACKING / MATERIAL : STAINLESS STEEL 316 / SPECIFICATION/STD DATA : ASTM A276 GRADE TP316 / EQUIPMENT NAME : BUTTERFLY CONTROL VALVE / EQUIPMENT TYPE/MODEL : MTD / EQUIPMENT SERIAL NUMBER : 201060318 / ADDITIONAL EQUIPMENT DATA: 6IN 600LB RF / MANUFACTURER : UNICOM / DRAWING NUMBER : U1110-A33-004-POS 6
PS037	GLAND,PACKING	GLAND,PACKING:DWG.U1110-A33-004,IT.6	UNICOM	KOREA UNICOM VALVE	U1110-A33-004-POS 6	GLAND,PACKING / MATERIAL : STAINLESS STEEL 316 / SPECIFICATION/STD DATA : ASTM A276 GRADE TP316 / EQUIPMENT NAME : BUTTERFLY CONTROL VALVE / EQUIPMENT TYPE/MODEL : MTD / EQUIPMENT SERIAL NUMBER : 201060318 / ADDITIONAL EQUIPMENT DATA: 6IN 600LB RF / MANUFACTURER : UNICOM / DRAWING NUMBER : U1110-A33-004-POS 6
45484	FLANGE,GLAND,VALVE	FLANGE,GLAND:DWG.U1110-A33-004,IT.7	UNICOM	KOREA UNICOM VALVE	SSNP-GEN-INS-VDR-050-D01	FLANGE,GLAND,VALVE / MATERIAL : STAINLESS STEEL 304 / MATERIAL STANDARD : ASTM A240 GRADE TP304 / EQUIPMENT NAME : BUTTERFLY CONTROL VALVE / EQUIPMENT TYPE/MODEL : MTD / ADDITIONAL EQUIPMENT DATA: 6IN 600LB RF / EQUIPMENT SERIAL NUMBER : 201060318 / MANUFACTURER : UNICOM / DRAWING NUMBER : U1110-A33-004-POS 7
45484	FLANGE,GLAND,VALVE	FLANGE,GLAND:DWG.U1110-A33-004,IT.7	UNICOM	KOREA UNICOM VALVE	U1110-A33-004-POS 7	FLANGE,GLAND,VALVE / MATERIAL : STAINLESS STEEL 304 / MATERIAL STANDARD : ASTM A240 GRADE TP304 / EQUIPMENT NAME : BUTTERFLY CONTROL VALVE / EQUIPMENT TYPE/MODEL : MTD / ADDITIONAL EQUIPMENT DATA: 6IN 600LB RF / EQUIPMENT SERIAL NUMBER : 201060318 / MANUFACTURER : UNICOM / DRAWING NUMBER : U1110-A33-004-POS 7
PS162	PIN,VALVE DISK	PIN,VALVE DISK:DWG.U1110-A33-004,IT.8	UNICOM	KOREA UNICOM VALVE	SSNP-GEN-INS-VDR-050-D01	PIN,VALVE DISK / MATERIAL : STAINLESS STEEL 316 / MATERIAL STANDARD : ASTM A276 GRADE TP316 / EQUIPMENT NAME : BUTTERFLY CONTROL VALVE / EQUIPMENT TYPE/MODEL : MTD / ADDITIONAL EQUIPMENT DATA: 6IN 600LB RF / EQUIPMENT SERIAL NUMBER : 201060318 / MANUFACTURER : UNICOM / DRAWING NUMBER : U1110-A33-004-POS 8
PS162	PIN,VALVE DISK	PIN,VALVE DISK:DWG.U1110-A33-004,IT.8	UNICOM	KOREA UNICOM VALVE	U1110-A33-004-POS 8	PIN,VALVE DISK / MATERIAL : STAINLESS STEEL 316 / MATERIAL STANDARD : ASTM A276 GRADE TP316 / EQUIPMENT NAME : BUTTERFLY CONTROL VALVE / EQUIPMENT TYPE/MODEL : MTD / ADDITIONAL EQUIPMENT DATA: 6IN 600LB RF / EQUIPMENT SERIAL NUMBER : 201060318 / MANUFACTURER : UNICOM / DRAWING NUMBER : U1110-A33-004-POS 8
22113	SEAT,VALVE	SEAT,VALVE:DWG.U1110-A33-004,IT.9	UNICOM	KOREA UNICOM VALVE	SSNP-GEN-INS-VDR-050-D01	SEAT,VALVE / MATERIAL : STAINLESS STEEL 316 / SPECIFICATION/STD DATA : ASTM A240 GRADE TP316 / EQUIPMENT NAME : BUTTERFLY CONTROL VALVE / EQUIPMENT TYPE/MODEL : MTD / EQUIPMENT SERIAL NUMBER : 201060318 / ADDITIONAL EQUIPMENT DATA: 6IN 600LB RF / MANUFACTURER : UNICOM / DRAWING NUMBER : U1110-A33-004-POS 9
22113	SEAT,VALVE	SEAT,VALVE:DWG.U1110-A33-004,IT.9	UNICOM	KOREA UNICOM VALVE	U1110-A33-004-POS 9	SEAT,VALVE / MATERIAL : STAINLESS STEEL 316 / SPECIFICATION/STD DATA : ASTM A240 GRADE TP316 / EQUIPMENT NAME : BUTTERFLY CONTROL VALVE / EQUIPMENT TYPE/MODEL : MTD / EQUIPMENT SERIAL NUMBER : 201060318 / ADDITIONAL EQUIPMENT DATA: 6IN 600LB RF / MANUFACTURER : UNICOM / DRAWING NUMBER : U1110-A33-004-POS 9
PS037	GLAND,PACKING	GLAND,PACKING:DWG.U1110-A33-004,IT.10	UNICOM	KOREA UNICOM VALVE	SSNP-GEN-INS-VDR-050-D01	GLAND,PACKING / MATERIAL : PTFE / EQUIPMENT NAME : BUTTERFLY CONTROL VALVE / EQUIPMENT TYPE/MODEL : MTD / EQUIPMENT SERIAL NUMBER : 201060318 / ADDITIONAL EQUIPMENT DATA: 6IN 600LB RF / MANUFACTURER : UNICOM / DRAWING NUMBER : U1110-A33-004-POS 10
PS037	GLAND,PACKING	GLAND,PACKING:DWG.U1110-A33-004,IT.10	UNICOM	KOREA UNICOM VALVE	U1110-A33-004-POS 10	GLAND,PACKING / MATERIAL : PTFE / EQUIPMENT NAME : BUTTERFLY CONTROL VALVE / EQUIPMENT TYPE/MODEL : MTD / EQUIPMENT SERIAL NUMBER : 201060318 / ADDITIONAL EQUIPMENT DATA: 6IN 600LB RF / MANUFACTURER : UNICOM / DRAWING NUMBER : U1110-A33-004-POS 10
13706	RETAINER,PACKING	RETAINER,PACKING:DWG.U1110-A33-004,IT.11	UNICOM	KOREA UNICOM VALVE	SSNP-GEN-INS-VDR-050-D01	RETAINER,PACKING / MATERIAL : STAINLESS STEEL 316 / SPECIFICATION/STD DATA : ASTM A276 GRADE TP316 / EQUIPMENT NAME : BUTTERFLY CONTROL VALVE / EQUIPMENT TYPE/MODEL : MTD / EQUIPMENT SERIAL NUMBER : 201060318 / ADDITIONAL EQUIPMENT DATA: 6IN 600LB RF / MANUFACTURER : UNICOM / DRAWING NUMBER : U1110-A33-004-POS 11
13706	RETAINER,PACKING	RETAINER,PACKING:DWG.U1110-A33-004,IT.11	UNICOM	KOREA UNICOM VALVE	U1110-A33-004-POS 11	RETAINER,PACKING / MATERIAL : STAINLESS STEEL 316 / SPECIFICATION/STD DATA : ASTM A276 GRADE TP316 / EQUIPMENT NAME : BUTTERFLY CONTROL VALVE / EQUIPMENT TYPE/MODEL : MTD / EQUIPMENT SERIAL NUMBER : 201060318 / ADDITIONAL EQUIPMENT DATA: 6IN 600LB RF / MANUFACTURER : UNICOM / DRAWING NUMBER : U1110-A33-004-POS 11
20362	RETAINER,SHAFT	RETAINER,SHAFT:DWG.U1110-A33-004,IT.12	UNICOM	KOREA UNICOM VALVE	SSNP-GEN-INS-VDR-050-D01	RETAINER,SHAFT / MATERIAL : STAINLESS STEEL 316 / MATERIAL STANDARD : ASTM A276 GRADE TP316 / EQUIPMENT NAME : BUTTERFLY CONTROL VALVE / EQUIPMENT TYPE/MODEL : MTD / EQUIPMENT SERIAL NUMBER : 201060318 / ADDITIONAL EQUIPMENT DATA: 6IN 600LB RF / MANUFACTURER : UNICOM / DRAWING NUMBER : U1110-A33-004-POS 12
20362	RETAINER,SHAFT	RETAINER,SHAFT:DWG.U1110-A33-004,IT.12	UNICOM	KOREA UNICOM VALVE	U1110-A33-004-POS 12	RETAINER,SHAFT / MATERIAL : STAINLESS STEEL 316 / MATERIAL STANDARD : ASTM A276 GRADE TP316 / EQUIPMENT NAME : BUTTERFLY CONTROL VALVE / EQUIPMENT TYPE/MODEL : MTD / EQUIPMENT SERIAL NUMBER : 201060318 / ADDITIONAL EQUIPMENT DATA: 6IN 600LB RF / MANUFACTURER : UNICOM / DRAWING NUMBER : U1110-A33-004-POS 12
13434	PLUG,PROTECTIVE	PLUG,PROTECTIVE:DWG.U1110-A33-004,IT.13	UNICOM	KOREA UNICOM VALVE	SSNP-GEN-INS-VDR-050-D01	PLUG,PROTECTIVE / MATERIAL : CAST STAINLESS STEEL / MATERIAL STANDARD : ASTM A351 GRADE CF8M / EQUIPMENT NAME : BUTTERFLY CONTROL VALVE / EQUIPMENT TYPE/MODEL : MTD / EQUIPMENT SERIAL NUMBER : 201060318 / ADDITIONAL EQUIPMENT DATA: 6IN 600LB RF / MANUFACTURER : UNICOM / DRAWING NUMBER : U1110-A33-004-POS 13
13434	PLUG,PROTECTIVE	PLUG,PROTECTIVE:DWG.U1110-A33-004,IT.13	UNICOM	KOREA UNICOM VALVE	U1110-A33-004-POS 13	PLUG,PROTECTIVE / MATERIAL : CAST STAINLESS STEEL / MATERIAL STANDARD : ASTM A351 GRADE CF8M / EQUIPMENT NAME : BUTTERFLY CONTROL VALVE / EQUIPMENT TYPE/MODEL : MTD / EQUIPMENT SERIAL NUMBER : 201060318 / ADDITIONAL EQUIPMENT DATA: 6IN 600LB RF / MANUFACTURER : UNICOM / DRAWING NUMBER : U1110-A33-004-POS 13
04521	PACKING,PREFORMED	PACKING:PTFE;DWG.U1110-A33-004,IT.14	UNICOM	KOREA UNICOM VALVE	SSNP-GEN-INS-VDR-050-D01	PACKING,PREFORMED / MATERIAL : PTFE / EQUIPMENT NAME : BUTTERFLY CONTROL VALVE / EQUIPMENT TYPE/MODEL : MTD / EQUIPMENT SERIAL NUMBER : 201060318 / ADDITIONAL EQUIPMENT DATA: 6IN 600LB RF / MANUFACTURER : UNICOM / DRAWING NUMBER : U1110-A33-004-POS 14
04521	PACKING,PREFORMED	PACKING:PTFE;DWG.U1110-A33-004,IT.14	UNICOM	KOREA UNICOM VALVE	U1110-A33-004-POS 14	PACKING,PREFORMED / MATERIAL : PTFE / EQUIPMENT NAME : BUTTERFLY CONTROL VALVE / EQUIPMENT TYPE/MODEL : MTD / EQUIPMENT SERIAL NUMBER : 201060318 / ADDITIONAL EQUIPMENT DATA: 6IN 600LB RF / MANUFACTURER : UNICOM / DRAWING NUMBER : U1110-A33-004-POS 14
37186	ACTUATOR,PNEUMATIC	ACTUATOR,PNEU:PN.ETC-085SR-300	HKC	HKC CO.,LTD.	ETC-085SR-300	ACTUATOR,PNEUMATIC / ACTUATION DATA : SINGLE ACTING / ACTUATOR SIZE : SIZE 85 / CYLINDER SIZE : 300MM / EQUIPMENT NAME : BUTTERFLY CONTROL VALVE / EQUIPMENT TYPE/MODEL: MTD / MANUFACTURER : HKC / PART NUMBER : ETC-085SR-300
37186	ACTUATOR,PNEUMATIC	ACTUATOR,PNEU:PN.ETC-085SR-300	UNICOM	KOREA UNICOM VALVE	SSNP-GEN-INS-VDR-050-D01	ACTUATOR,PNEUMATIC / ACTUATION DATA : SINGLE ACTING / ACTUATOR SIZE : SIZE 85 / CYLINDER SIZE : 300MM / EQUIPMENT NAME : BUTTERFLY CONTROL VALVE / EQUIPMENT TYPE/MODEL: MTD / MANUFACTURER : HKC / PART NUMBER : ETC-085SR-300
37186	ACTUATOR,PNEUMATIC	ACTUATOR,PNEU:PN.ETC-085SR-300	UNICOM	KOREA UNICOM VALVE	U1110-A33-004-POS 15	ACTUATOR,PNEUMATIC / ACTUATION DATA : SINGLE ACTING / ACTUATOR SIZE : SIZE 85 / CYLINDER SIZE : 300MM / EQUIPMENT NAME : BUTTERFLY CONTROL VALVE / EQUIPMENT TYPE/MODEL: MTD / MANUFACTURER : HKC / PART NUMBER : ETC-085SR-300
38420	POSITIONER,VALVE	POSITIONER,VALVE:PNEU;35-150PSI;1/4FNPT	UNICOM	KOREA UNICOM VALVE	U1110-A33-004-POS 16	POSITIONER,VALVE / TYPE : PNEUMATIC / SUPPLY PRESSURE : 35 TO 150PSI / INPUT PRESSURE : 3 TO 15PSI / SIGNAL DATA : 4 TO 20MA / ELECTRICAL DATA : 10VDC / TEMPERATURE RATING: -40 TO 85DEG C / CONNECTION DATA : 1/4IN FNPT AIR SUPPLY / MATERIAL : ALUMINUM DIECAST / ENCLOSURE DATA : NEMA 4X/IP65 / MANUFACTURER : CCI / PART NUMBER : C-400
51134	FILTER-REGULATOR,AIRLINE	FILTER-REGULATOR:1/4IN NPT;0-0.42MPA;5UM	UNICOM	KOREA UNICOM VALVE	U1110-A33-004-POS 17	FILTER-REGULATOR,AIRLINE / FILTER RATING : 5 MICRON / PORT SIZE : 1/4IN NPT / PRESSURE RATING : 1.7MPA SUPPLY MAX / PRESSURE SETTING : 0 TO 0.42MPA / OPERATING TEMPERATURE: -20 TO 70DEG C / OPERATION TYPE : HANDWHEEL / BODY MATERIAL : ALUMINUM DIECAST / MANUFACTURER : YOUNG TECH / PART NUMBER : YT-200
05485	VALVE,GLOBE	VALVE,GLOBE:4IN;600LB;RF;WCC;PNEU ACT	FISHER	FISHER CONTROLS	ET-4IN-600LB+657+67CF	VALVE,GLOBE / VALVE SIZE : 4IN / PRESSURE RATING : 600LB / CONNECTION TYPE : FLANGE RF / BONNET DESIGN : PLAIN BONNET / PATTERN : DOWN FLOW / BORE STYLE : SINGLE PORT / BODY MATERIAL : CAST STEEL ASTM A216-WCC / STEM MATERIAL : STAINLESS STEEL 316 / SEAT MATERIAL : STAINLESS STEEL 316 / PACKING AND SEAL MATERIAL: PTFE / TEMPERATURE RATING : 300DEG F / OPERATION METHOD : PNEUMATIC ACTUATOR / ADDITIONAL ITEMS_1 : AIR REGULATOR / ADDITIONAL ITEMS_2 : EXHAUST BOOSTER / ADDITIONAL ITEMS_3 : CHECK AND NEEDLE VALVE / ADDITIONAL ITEMS_4 : SOLENOID VALVE / ADDITIONAL ITEMS_5 : LIMIT SWITCH
05485	VALVE,GLOBE	VALVE,GLOBE:4IN;600LB;RF;WCC;PNEU ACT	FISHER	FISHER CONTROLS	SSNP-GEN-INS-VDR-050B-P03	VALVE,GLOBE / VALVE SIZE : 4IN / PRESSURE RATING : 600LB / CONNECTION TYPE : FLANGE RF / BONNET DESIGN : PLAIN BONNET / PATTERN : DOWN FLOW / BORE STYLE : SINGLE PORT / BODY MATERIAL : CAST STEEL ASTM A216-WCC / STEM MATERIAL : STAINLESS STEEL 316 / SEAT MATERIAL : STAINLESS STEEL 316 / PACKING AND SEAL MATERIAL: PTFE / TEMPERATURE RATING : 300DEG F / OPERATION METHOD : PNEUMATIC ACTUATOR / ADDITIONAL ITEMS_1 : AIR REGULATOR / ADDITIONAL ITEMS_2 : EXHAUST BOOSTER / ADDITIONAL ITEMS_3 : CHECK AND NEEDLE VALVE / ADDITIONAL ITEMS_4 : SOLENOID VALVE / ADDITIONAL ITEMS_5 : LIMIT SWITCH
M0081	RING,VALVE SEAT	RING,VALVE SEAT:PN.1U222939102	FISHER	FISHER CONTROLS	1U222939102	RING,VALVE SEAT / TYPE OR USAGE : FMS31A1 / EQUIPMENT NAME : CONTROL VALVE / EQUIPMENT TYPE/MODEL: DESIGN ET-4IN / MANUFACTURER : FISHER / PART NUMBER : 1U222939102
M0081	RING,VALVE SEAT	RING,VALVE SEAT:PN.1U222939102	FISHER	FISHER CONTROLS	SSNP-GEN-INS-P2Y-050B-G03-001	RING,VALVE SEAT / TYPE OR USAGE : FMS31A1 / EQUIPMENT NAME : CONTROL VALVE / EQUIPMENT TYPE/MODEL: DESIGN ET-4IN / MANUFACTURER : FISHER / PART NUMBER : 1U222939102
66949	RING,BACK-UP	RING,BACK-UP:PN.1V659805292	FISHER	FISHER CONTROLS	1V659805292	RING,BACK-UP / MATERIAL : FKM / EQUIPMENT NAME : CONTROL VALVE / EQUIPMENT TYPE/MODEL: DESIGN ET-4IN / MANUFACTURER : FISHER / PART NUMBER : 1V659805292
66949	RING,BACK-UP	RING,BACK-UP:PN.1V659805292	FISHER	FISHER CONTROLS	SSNP-GEN-INS-P2Y-050B-G03-001	RING,BACK-UP / MATERIAL : FKM / EQUIPMENT NAME : CONTROL VALVE / EQUIPMENT TYPE/MODEL: DESIGN ET-4IN / MANUFACTURER : FISHER / PART NUMBER : 1V659805292
PS084	SEAL RING	SEAL RING:PN.1V659905092	FISHER	FISHER CONTROLS	1V659905092	SEAL RING / MATERIAL : PTFE-CARBON / EQUIPMENT NAME : CONTROL VALVE / EQUIPMENT TYPE/MODEL: DESIGN ET-4IN / MANUFACTURER : FISHER / PART NUMBER : 1V659905092
PS084	SEAL RING	SEAL RING:PN.1V659905092	FISHER	FISHER CONTROLS	SSNP-GEN-INS-P2Y-050B-G03-001	SEAL RING / MATERIAL : PTFE-CARBON / EQUIPMENT NAME : CONTROL VALVE / EQUIPMENT TYPE/MODEL: DESIGN ET-4IN / MANUFACTURER : FISHER / PART NUMBER : 1V659905092
20827	GASKET SET	GASKET SET:PN.RGASKETX212	FISHER	FISHER CONTROLS	RGASKETX212	GASKET SET / MATERIAL : GRAPHITE-INCONEL / EQUIPMENT NAME : CONTROL VALVE / EQUIPMENT TYPE/MODEL: DESIGN ET-4IN / MANUFACTURER : FISHER / PART NUMBER : RGASKETX212
20827	GASKET SET	GASKET SET:PN.RGASKETX212	FISHER	FISHER CONTROLS	SSNP-GEN-INS-P2Y-050B-G03-001	GASKET SET / MATERIAL : GRAPHITE-INCONEL / EQUIPMENT NAME : CONTROL VALVE / EQUIPMENT TYPE/MODEL: DESIGN ET-4IN / MANUFACTURER : FISHER / PART NUMBER : RGASKETX212
M0081	RING,VALVE SEAT	RING,VALVE SEAT:PN.1U222939102	FISHER	FISHER CONTROLS	1U222939102	RING,VALVE SEAT / EQUIPMENT NAME : CONTROL VALVE / EQUIPMENT TYPE/MODEL: DESIGN ET-4IN / MANUFACTURER : FISHER / PART NUMBER : 1U222939102
M0081	RING,VALVE SEAT	RING,VALVE SEAT:PN.1U222939102	FISHER	FISHER CONTROLS	SSNP-GEN-INS-P2Y-050B-G03-001	RING,VALVE SEAT / EQUIPMENT NAME : CONTROL VALVE / EQUIPMENT TYPE/MODEL: DESIGN ET-4IN / MANUFACTURER : FISHER / PART NUMBER : 1U222939102
PS084	SEAL RING	SEAL RING:PN.1V659905092	FISHER	FISHER CONTROLS	1V659905092	SEAL RING / MATERIAL : PTFE-CARBON / EQUIPMENT NAME : CONTROL VALVE / EQUIPMENT TYPE/MODEL : DESIGN ET-4IN / EQUIPMENT SERIAL NUMBER: 0020353017 / MANUFACTURER : FISHER / PART NUMBER : 1V659905092
PS084	SEAL RING	SEAL RING:PN.1V659905092	FISHER	FISHER CONTROLS	SSNP-GEN-INS-P2Y-050B-G03-001	SEAL RING / MATERIAL : PTFE-CARBON / EQUIPMENT NAME : CONTROL VALVE / EQUIPMENT TYPE/MODEL : DESIGN ET-4IN / EQUIPMENT SERIAL NUMBER: 0020353017 / MANUFACTURER : FISHER / PART NUMBER : 1V659905092
20827	GASKET SET	GASKET SET:PN.RGASKETX212	FISHER	FISHER CONTROLS	RGASKETX212	GASKET SET / MATERIAL : GRAPHITE-INCONEL / EQUIPMENT NAME : CONTROL VALVE / EQUIPMENT TYPE/MODEL : DESIGN ET-4IN / EQUIPMENT SERIAL NUMBER: 0020353017 / MANUFACTURER : FISHER / PART NUMBER : RGASKETX212
20827	GASKET SET	GASKET SET:PN.RGASKETX212	FISHER	FISHER CONTROLS	SSNP-GEN-INS-P2Y-050B-G03-001	GASKET SET / MATERIAL : GRAPHITE-INCONEL / EQUIPMENT NAME : CONTROL VALVE / EQUIPMENT TYPE/MODEL : DESIGN ET-4IN / EQUIPMENT SERIAL NUMBER: 0020353017 / MANUFACTURER : FISHER / PART NUMBER : RGASKETX212
20827	GASKET SET	GASKET SET:PN.RGASKETX212	FISHER	FISHER CONTROLS	RGASKETX212	GASKET SET / MATERIAL : GRAPHITE-INCONEL / EQUIPMENT NAME : CONTROL VALVE / EQUIPMENT TYPE/MODEL : DESIGN ET-4IN / EQUIPMENT SERIAL NUMBER: 0020353018 / MANUFACTURER : FISHER / PART NUMBER : RGASKETX212
20827	GASKET SET	GASKET SET:PN.RGASKETX212	FISHER	FISHER CONTROLS	SSNP-GEN-INS-P2Y-050B-G03-001	GASKET SET / MATERIAL : GRAPHITE-INCONEL / EQUIPMENT NAME : CONTROL VALVE / EQUIPMENT TYPE/MODEL : DESIGN ET-4IN / EQUIPMENT SERIAL NUMBER: 0020353018 / MANUFACTURER : FISHER / PART NUMBER : RGASKETX212
05489	VALVE,BUTTERFLY	VALVE,BTRFLY:3IN;300LB;SS316;PNEU	FISHER	FISHER CONTROLS	A31A-C-3IN-300LB+2052/2+DVC6200+67CFR	VALVE,BUTTERFLY / VALVE SIZE : 3IN (DN75) / PRESSURE RATING : 300LB / CONNECTION TYPE : SINGLE FLANGE / BODY MATERIAL : STAINLESS STEEL 316 / DISK MATERIAL : STAINLESS STEEL 316 / STEM MATERIAL : STAINLESS STEEL 17-4 PH / PACKING AND SEAL MATERIAL: PTFE / TEMPERATURE RATING : -150DEG F / OPERATION METHOD : PNEUMATIC ACTUATOR / ADDITIONAL ITEMS_1 : AIRSET REGULATOR / ADDITIONAL ITEMS_2 : POSITIONER / ADDITIONAL ITEMS_3 : TUBE FITTINGS
05489	VALVE,BUTTERFLY	VALVE,BTRFLY:3IN;300LB;SS316;PNEU	FISHER	FISHER CONTROLS	SSNP-GEN-INS-VDR-050B-P03	VALVE,BUTTERFLY / VALVE SIZE : 3IN (DN75) / PRESSURE RATING : 300LB / CONNECTION TYPE : SINGLE FLANGE / BODY MATERIAL : STAINLESS STEEL 316 / DISK MATERIAL : STAINLESS STEEL 316 / STEM MATERIAL : STAINLESS STEEL 17-4 PH / PACKING AND SEAL MATERIAL: PTFE / TEMPERATURE RATING : -150DEG F / OPERATION METHOD : PNEUMATIC ACTUATOR / ADDITIONAL ITEMS_1 : AIRSET REGULATOR / ADDITIONAL ITEMS_2 : POSITIONER / ADDITIONAL ITEMS_3 : TUBE FITTINGS
05489	VALVE,BUTTERFLY	VALVE,BTRFLY:3IN;300LB;SS316;PNEU	FISHER	FISHER CONTROLS	A31A-SERIES C-3IN+2052/2+DVC6200+67CFR	VALVE,BUTTERFLY / VALVE SIZE : 3IN (DN75) / PRESSURE RATING : 300LB / CONNECTION TYPE : SINGLE FLANGE / BODY MATERIAL : STAINLESS STEEL 316 / DISK MATERIAL : STAINLESS STEEL 316 / STEM MATERIAL : STAINLESS STEEL 17-4 PH / PACKING AND SEAL MATERIAL: PTFE / OPERATION METHOD : PNEUMATIC ACTUATOR / ADDITIONAL ITEMS_1 : AIRSET REGULATOR / ADDITIONAL ITEMS_2 : POSITIONER / ADDITIONAL ITEMS_3 : TUBE FITTINGS
05489	VALVE,BUTTERFLY	VALVE,BTRFLY:3IN;300LB;SS316;PNEU	FISHER	FISHER CONTROLS	SSNP-GEN-INS-VDR-050B-P03	VALVE,BUTTERFLY / VALVE SIZE : 3IN (DN75) / PRESSURE RATING : 300LB / CONNECTION TYPE : SINGLE FLANGE / BODY MATERIAL : STAINLESS STEEL 316 / DISK MATERIAL : STAINLESS STEEL 316 / STEM MATERIAL : STAINLESS STEEL 17-4 PH / PACKING AND SEAL MATERIAL: PTFE / OPERATION METHOD : PNEUMATIC ACTUATOR / ADDITIONAL ITEMS_1 : AIRSET REGULATOR / ADDITIONAL ITEMS_2 : POSITIONER / ADDITIONAL ITEMS_3 : TUBE FITTINGS
05485	VALVE,GLOBE	VALVE,GLOBE:3IN;600LB;RF;SS316;PNEU ACT	FISHER	FISHER CONTROLS	ET-C-3IN-600LB+667+67CFR	VALVE,GLOBE / VALVE SIZE : 3IN / PRESSURE RATING : 600LB / CONNECTION TYPE : FLANGE RF / BONNET DESIGN : EXTENSION BONNET / PATTERN : DOWN FLOW / BORE STYLE : SINGLE PORT / BODY MATERIAL : STAINLESS STEEL 316 / STEM MATERIAL : STAINLESS STEEL NIT 50 / DISK MATERIAL : STAINLESS STEEL 316 / SEAT MATERIAL : S31600 METAL / PACKING AND SEAL MATERIAL: PTFE / TEMPERATURE RATING : -150DEG F / OPERATION METHOD : PNEUMATIC ACTUATOR / ADDITIONAL ITEMS_1 : AIR REGULATOR / ADDITIONAL ITEMS_2 : POSITIONER
05485	VALVE,GLOBE	VALVE,GLOBE:3IN;600LB;RF;SS316;PNEU ACT	FISHER	FISHER CONTROLS	SSNP-GEN-INS-VDR-050B-P03	VALVE,GLOBE / VALVE SIZE : 3IN / PRESSURE RATING : 600LB / CONNECTION TYPE : FLANGE RF / BONNET DESIGN : EXTENSION BONNET / PATTERN : DOWN FLOW / BORE STYLE : SINGLE PORT / BODY MATERIAL : STAINLESS STEEL 316 / STEM MATERIAL : STAINLESS STEEL NIT 50 / DISK MATERIAL : STAINLESS STEEL 316 / SEAT MATERIAL : S31600 METAL / PACKING AND SEAL MATERIAL: PTFE / TEMPERATURE RATING : -150DEG F / OPERATION METHOD : PNEUMATIC ACTUATOR / ADDITIONAL ITEMS_1 : AIR REGULATOR / ADDITIONAL ITEMS_2 : POSITIONER
05489	VALVE,BUTTERFLY	VALVE,BTRFLY:10IN;300LB;SS316;PNEU	FISHER	FISHER CONTROLS	A31A-10IN-300LB+BETTIS G+DVC6030+67CFR	VALVE,BUTTERFLY / VALVE SIZE : 10IN (DN250) / PRESSURE RATING : 300LB / CONNECTION TYPE : SINGLE FLANGE / BODY MATERIAL : STAINLESS STEEL 316 / DISK MATERIAL : STAINLESS STEEL 316+ENC / STEM MATERIAL : STAINLESS STEEL 17-4 PH / PACKING AND SEAL MATERIAL: PTFE / TEMPERATURE RATING : -150DEG F / OPERATION METHOD : PNEUMATIC ACTUATOR / ADDITIONAL ITEMS_1 : AIRSET REGULATOR / ADDITIONAL ITEMS_2 : POSITIONER / ADDITIONAL ITEMS_3 : TUBE FITTINGS / EQUIPMENT NAME : FLOW CONTROL BUTTERFLY VALVE / EQUIPMENT SERIAL NUMBER : 0020353994
05489	VALVE,BUTTERFLY	VALVE,BTRFLY:10IN;300LB;SS316;PNEU	FISHER	FISHER CONTROLS	SSNP-GEN-INS-VDR-050B-P03	VALVE,BUTTERFLY / VALVE SIZE : 10IN (DN250) / PRESSURE RATING : 300LB / CONNECTION TYPE : SINGLE FLANGE / BODY MATERIAL : STAINLESS STEEL 316 / DISK MATERIAL : STAINLESS STEEL 316+ENC / STEM MATERIAL : STAINLESS STEEL 17-4 PH / PACKING AND SEAL MATERIAL: PTFE / TEMPERATURE RATING : -150DEG F / OPERATION METHOD : PNEUMATIC ACTUATOR / ADDITIONAL ITEMS_1 : AIRSET REGULATOR / ADDITIONAL ITEMS_2 : POSITIONER / ADDITIONAL ITEMS_3 : TUBE FITTINGS / EQUIPMENT NAME : FLOW CONTROL BUTTERFLY VALVE / EQUIPMENT SERIAL NUMBER : 0020353994
02378	KEY,MACHINE	KEY,MACHINE:TAPER;PN.11B4684X012	FISHER	FISHER CONTROLS	SSNP-GEN-INS-P2Y-050B-G03-001	KEY,MACHINE / STYLE : TAPER WITH HEAD / TAPER : 1DEG / OVERALL LENGTH : 2-7/16IN / MATERIAL : STAINLESS STEEL / MATERIAL STANDARD : UNS S20910 / EQUIPMENT NAME : CONTROL BUTTERFLY VALVE / EQUIPMENT TYPE/MODEL: A31A-10IN / MANUFACTURER : FISHER / PART NUMBER : 11B4684X012
04522	GASKET	GASKET:PN.V143593X012	FISHER	FISHER CONTROLS	SSNP-GEN-INS-P2Y-050B-G03-001	GASKET / TYPE OR USAGE : RETAINING RING / SIZE DESIGNATION : 10IN / PRESSURE RATING : 300LB / MATERIAL : GRAPHITE / EQUIPMENT NAME : CONTROL BUTTERFLY VALVE / EQUIPMENT TYPE/MODEL: A31A-10IN / MANUFACTURER : FISHER / PART NUMBER : V143593X012
04522	GASKET	GASKET:PN.V143593X012	FISHER	FISHER CONTROLS	V143593X012	GASKET / TYPE OR USAGE : RETAINING RING / SIZE DESIGNATION : 10IN / PRESSURE RATING : 300LB / MATERIAL : GRAPHITE / EQUIPMENT NAME : CONTROL BUTTERFLY VALVE / EQUIPMENT TYPE/MODEL: A31A-10IN / MANUFACTURER : FISHER / PART NUMBER : V143593X012
07961	PACKING SET	PACKING SET:PN.V143727X012	FISHER	FISHER CONTROLS	SSNP-GEN-INS-P2Y-050B-G03-001	PACKING SET / SHAPE : V-RING / DIMENSIONS : 1-5/8 X 2-3/8IN / MATERIAL : PTFE / SPECIFICATION/STD DATA: FMS 17D7 / PACKAGE DATA : 7 RINGS+1M+1F / EQUIPMENT NAME : CONTROL BUTTERFLY VALVE / EQUIPMENT TYPE/MODEL : A31A-10IN / MANUFACTURER : FISHER / PART NUMBER : V143727X012
07961	PACKING SET	PACKING SET:PN.V143727X012	FISHER	FISHER CONTROLS	V143727X012	PACKING SET / SHAPE : V-RING / DIMENSIONS : 1-5/8 X 2-3/8IN / MATERIAL : PTFE / SPECIFICATION/STD DATA: FMS 17D7 / PACKAGE DATA : 7 RINGS+1M+1F / EQUIPMENT NAME : CONTROL BUTTERFLY VALVE / EQUIPMENT TYPE/MODEL : A31A-10IN / MANUFACTURER : FISHER / PART NUMBER : V143727X012
02378	KEY,MACHINE	KEY,MACHINE:PN.V146073X012	FISHER	FISHER CONTROLS	SSNP-GEN-INS-P2Y-050B-G03-001	KEY,MACHINE / STYLE : SQUARE / OVERALL HEIGHT : 3/8IN / OVERALL WIDTH : 3/8IN / OVERALL LENGTH : 2.62IN / MATERIAL : CARBON STEEL / MATERIAL STANDARD : UNS G10180 / EQUIPMENT NAME : CONTROL BUTTERFLY VALVE / EQUIPMENT TYPE/MODEL: A31A-10IN / MANUFACTURER : FISHER / PART NUMBER : V146073X012
02378	KEY,MACHINE	KEY,MACHINE:PN.V146073X012	FISHER	FISHER CONTROLS	V146073X012	KEY,MACHINE / STYLE : SQUARE / OVERALL HEIGHT : 3/8IN / OVERALL WIDTH : 3/8IN / OVERALL LENGTH : 2.62IN / MATERIAL : CARBON STEEL / MATERIAL STANDARD : UNS G10180 / EQUIPMENT NAME : CONTROL BUTTERFLY VALVE / EQUIPMENT TYPE/MODEL: A31A-10IN / MANUFACTURER : FISHER / PART NUMBER : V146073X012
04522	GASKET	GASKET:GRAPHITE;PN.V148921X012	FISHER	FISHER CONTROLS	SSNP-GEN-INS-P2Y-050B-G03-001	GASKET / SIZE DESIGNATION : 10IN / PRESSURE RATING : 300LB / MATERIAL : GRAPHITE 17F28 / EQUIPMENT NAME : CONTROL BUTTERFLY VALVE / EQUIPMENT TYPE/MODEL: A31A-10IN / MANUFACTURER : FISHER / PART NUMBER : V148921X012
04522	GASKET	GASKET:GRAPHITE;PN.V148921X012	FISHER	FISHER CONTROLS	V148921X012	GASKET / SIZE DESIGNATION : 10IN / PRESSURE RATING : 300LB / MATERIAL : GRAPHITE 17F28 / EQUIPMENT NAME : CONTROL BUTTERFLY VALVE / EQUIPMENT TYPE/MODEL: A31A-10IN / MANUFACTURER : FISHER / PART NUMBER : V148921X012
13205	BEARING,SLEEVE	BEARING,SLEEVE:PN.V156603X032	FISHER	FISHER CONTROLS	SSNP-GEN-INS-P2Y-050B-G03-001	BEARING,SLEEVE / STYLE : JOURNAL / MATERIAL : FIBERGLASS/PTFE / EQUIPMENT NAME : CONTROL BUTTERFLY VALVE / EQUIPMENT TYPE/MODEL: A31A-10IN / MANUFACTURER : FISHER / PART NUMBER : V156603X032
13205	BEARING,SLEEVE	BEARING,SLEEVE:PN.V156603X032	FISHER	FISHER CONTROLS	V156603X032	BEARING,SLEEVE / STYLE : JOURNAL / MATERIAL : FIBERGLASS/PTFE / EQUIPMENT NAME : CONTROL BUTTERFLY VALVE / EQUIPMENT TYPE/MODEL: A31A-10IN / MANUFACTURER : FISHER / PART NUMBER : V156603X032
13205	BEARING,SLEEVE	BEARING,SLEEVE:PN.V159619X062	FISHER	FISHER CONTROLS	SSNP-GEN-INS-P2Y-050B-G03-001	BEARING,SLEEVE / MATERIAL : FIBERGLASS/PTFE / EQUIPMENT NAME : CONTROL BUTTERFLY VALVE / EQUIPMENT TYPE/MODEL : A31A-10IN / EQUIPMENT SERIAL NUMBER: 0020353994 / MANUFACTURER : FISHER / PART NUMBER : V159619X062
13205	BEARING,SLEEVE	BEARING,SLEEVE:PN.V159619X062	FISHER	FISHER CONTROLS	V159619X062	BEARING,SLEEVE / MATERIAL : FIBERGLASS/PTFE / EQUIPMENT NAME : CONTROL BUTTERFLY VALVE / EQUIPMENT TYPE/MODEL : A31A-10IN / EQUIPMENT SERIAL NUMBER: 0020353994 / MANUFACTURER : FISHER / PART NUMBER : V159619X062
13211	BEARING,WASHER,THRUST	BEARING,WASHER:PN.V159620X072	FISHER	FISHER CONTROLS	SSNP-GEN-INS-P2Y-050B-G03-001	BEARING,WASHER,THRUST / MATERIAL : FIBERGLASS/PTFE / EQUIPMENT NAME : CONTROL BUTTERFLY VALVE / EQUIPMENT TYPE/MODEL: A31A-10IN / MANUFACTURER : FISHER / PART NUMBER : V159620X072
13211	BEARING,WASHER,THRUST	BEARING,WASHER:PN.V159620X072	FISHER	FISHER CONTROLS	V159620X072	BEARING,WASHER,THRUST / MATERIAL : FIBERGLASS/PTFE / EQUIPMENT NAME : CONTROL BUTTERFLY VALVE / EQUIPMENT TYPE/MODEL: A31A-10IN / MANUFACTURER : FISHER / PART NUMBER : V159620X072
PS084	SEAL RING	SEAL RING:PN.V166480X052	FISHER	FISHER CONTROLS	SSNP-GEN-INS-P2Y-050B-G03-001	SEAL RING / MATERIAL : STAINLESS STEEL / SPECIFICATION/STD DATA : UNS S21800 / EQUIPMENT NAME : FLOW CONTROL BUTTERFLY VALVE / EQUIPMENT TYPE/MODEL : A31A-10IN / EQUIPMENT SERIAL NUMBER: 0020353994 / MANUFACTURER : FISHER / PART NUMBER : V166480X052
PS084	SEAL RING	SEAL RING:PN.V166480X052	FISHER	FISHER CONTROLS	V166480X052	SEAL RING / MATERIAL : STAINLESS STEEL / SPECIFICATION/STD DATA : UNS S21800 / EQUIPMENT NAME : FLOW CONTROL BUTTERFLY VALVE / EQUIPMENT TYPE/MODEL : A31A-10IN / EQUIPMENT SERIAL NUMBER: 0020353994 / MANUFACTURER : FISHER / PART NUMBER : V166480X052
05489	VALVE,BUTTERFLY	VALVE,BTRFLY:	FISHER	FISHER CONTROLS	SSNP-GEN-INS-VDR-050B-P03	VALVE,BUTTERFLY / VALVE SIZE : 16IN (DN400) / PRESSURE RATING : 300LB / CONNECTION TYPE : SINGLE FLANGE / BODY MATERIAL : STAINLESS STEEL 316 / DISK MATERIAL : STAINLESS STEEL 316 + ENC / STEM MATERIAL : STAINLESS STEEL 17-4 PH / PACKING AND SEAL MATERIAL: PTFE / EQUIPMENT NAME : FLOW CONTROL BUTTERFLY VALVE / EQUIPMENT SERIAL NUMBER : 0020355281
02378	KEY,MACHINE	KEY,MACHINE:TAPER;FISHER	FISHER	FISHER CONTROLS	SSNP-GEN-INS-P2Y-050B-G03-001	KEY,MACHINE / STYLE : TAPER WITH HEAD / TAPER : 1DEG / OVERALL LENGTH : 2-7/16IN / MATERIAL : STAINLESS STEEL / MATERIAL STANDARD : UNS S20910 / EQUIPMENT NAME : ROTARY CONTROL VALVE / EQUIPMENT TYPE/MODEL: A31A CRYOGENIC-16IN / MANUFACTURER : FISHER
04522	GASKET	GASKET:	FISHER	FISHER CONTROLS	SSNP-GEN-INS-P2Y-050B-G03-001	GASKET / MATERIAL : GRAPHITE / EQUIPMENT NAME : ROTARY CONTROL VALVE / EQUIPMENT TYPE/MODEL : A31A CRYOGENIC-16IN / EQUIPMENT SERIAL NUMBER: 0020355281 / MANUFACTURER : FISHER
07961	PACKING SET	PACKING SET:	FISHER	FISHER CONTROLS	SSNP-GEN-INS-P2Y-050B-G03-001	PACKING SET / SHAPE : V-RING / DIMENSIONS : 1-5/8 X 2-3/8IN / MATERIAL : PTFE / PACKAGE DATA : 7 RINGS+1M+1F / EQUIPMENT NAME : ROTARY CONTROL VALVE / EQUIPMENT TYPE/MODEL : A31A CRYOGENIC-16IN / EQUIPMENT SERIAL NUMBER: 0020355281 / MANUFACTURER : FISHER
02378	KEY,MACHINE	KEY,MACHINE:FISHER	FISHER	FISHER CONTROLS	SSNP-GEN-INS-P2Y-050B-G03-001	KEY,MACHINE / EQUIPMENT NAME : ROTARY CONTROL VALVE / EQUIPMENT TYPE/MODEL : A31A CRYOGENIC-16IN / EQUIPMENT SERIAL NUMBER: 0020355281 / MANUFACTURER : FISHER
04522	GASKET	GASKET:	FISHER	FISHER CONTROLS	SSNP-GEN-INS-P2Y-050B-G03-001	GASKET / MATERIAL : GRAPHITE / EQUIPMENT NAME : ROTARY CONTROL VALVE / EQUIPMENT TYPE/MODEL : A31A CRYOGENIC-16IN / EQUIPMENT SERIAL NUMBER: 0020355281 / MANUFACTURER : FISHER
13205	BEARING,SLEEVE	BEARING,SLEEVE:FISHER	FISHER	FISHER CONTROLS	SSNP-GEN-INS-P2Y-050B-G03-001	BEARING,SLEEVE / MATERIAL : FIBERGLASS/PTFE / EQUIPMENT NAME : ROTARY CONTROL VALVE / EQUIPMENT TYPE/MODEL : A31A CRYOGENIC-16IN / EQUIPMENT SERIAL NUMBER: 0020355281 / MANUFACTURER : FISHER
PS084	SEAL RING	SEAL RING:FISHER	FISHER	FISHER CONTROLS	SSNP-GEN-INS-P2Y-050B-G03-001	SEAL RING / MATERIAL : S21800/NITRIDE / EQUIPMENT NAME : ROTARY CONTROL VALVE / EQUIPMENT TYPE/MODEL : A31A CRYOGENIC-16IN / EQUIPMENT SERIAL NUMBER: 0020355281 / MANUFACTURER : FISHER
05485	VALVE,GLOBE	VALVE,GLOBE:3IN;300LB;RF;SS316L;PNEU ACT	FISHER	FISHER CONTROLS	GX-3IN-300LB+657/40/750+DVC6200	VALVE,GLOBE / VALVE SIZE : 3IN / PRESSURE RATING : 300LB / CONNECTION TYPE : FLANGE RF / BONNET DESIGN : EXTENSION BONNET / PATTERN : UP FLOW / BORE STYLE : SINGLE PORT / DISK DESIGN : UNBALANCED PLUG / BODY MATERIAL : STAINLESS STEEL 316L / STEM MATERIAL : STAINLESS STEEL NIT 50 / DISK MATERIAL : STAINLESS STEEL 316L / SEAT MATERIAL : STAINLESS STEEL 316L / PACKING AND SEAL MATERIAL: PTFE / TEMPERATURE RATING : -150DEG F / OPERATION METHOD : PNEUMATIC ACTUATOR / ADDITIONAL ITEMS_1 : AIR REGULATOR / ADDITIONAL ITEMS_2 : POSITIONER
05485	VALVE,GLOBE	VALVE,GLOBE:3IN;300LB;RF;SS316L;PNEU ACT	FISHER	FISHER CONTROLS	SSNP-GEN-INS-VDR-050B-P03	VALVE,GLOBE / VALVE SIZE : 3IN / PRESSURE RATING : 300LB / CONNECTION TYPE : FLANGE RF / BONNET DESIGN : EXTENSION BONNET / PATTERN : UP FLOW / BORE STYLE : SINGLE PORT / DISK DESIGN : UNBALANCED PLUG / BODY MATERIAL : STAINLESS STEEL 316L / STEM MATERIAL : STAINLESS STEEL NIT 50 / DISK MATERIAL : STAINLESS STEEL 316L / SEAT MATERIAL : STAINLESS STEEL 316L / PACKING AND SEAL MATERIAL: PTFE / TEMPERATURE RATING : -150DEG F / OPERATION METHOD : PNEUMATIC ACTUATOR / ADDITIONAL ITEMS_1 : AIR REGULATOR / ADDITIONAL ITEMS_2 : POSITIONER
05485	VALVE,GLOBE	VALVE,GLOBE:3IN;300LB;RF;SS316L;PNEU ACT	FISHER	FISHER CONTROLS	GX-3IN-300LB+657/60/750+DVC6200	VALVE,GLOBE / VALVE SIZE : 3IN / PRESSURE RATING : 300LB / CONNECTION TYPE : FLANGE RF / BONNET DESIGN : EXTENSION BONNET / PATTERN : UP FLOW / BORE STYLE : SINGLE PORT / DISK DESIGN : UNBALANCED PLUG / BODY MATERIAL : STAINLESS STEEL 316L / STEM MATERIAL : STAINLESS STEEL NIT 50 / DISK MATERIAL : STAINLESS STEEL 316L / SEAT MATERIAL : STAINLESS STEEL 316L HF S&G / PACKING AND SEAL MATERIAL: PTFE / TEMPERATURE RATING : -150DEG F / OPERATION METHOD : PNEUMATIC ACTUATOR / ADDITIONAL ITEMS_1 : AIR REGULATOR / ADDITIONAL ITEMS_2 : POSITIONER
05485	VALVE,GLOBE	VALVE,GLOBE:3IN;300LB;RF;SS316L;PNEU ACT	FISHER	FISHER CONTROLS	SSNP-GEN-INS-VDR-050B-P03	VALVE,GLOBE / VALVE SIZE : 3IN / PRESSURE RATING : 300LB / CONNECTION TYPE : FLANGE RF / BONNET DESIGN : EXTENSION BONNET / PATTERN : UP FLOW / BORE STYLE : SINGLE PORT / DISK DESIGN : UNBALANCED PLUG / BODY MATERIAL : STAINLESS STEEL 316L / STEM MATERIAL : STAINLESS STEEL NIT 50 / DISK MATERIAL : STAINLESS STEEL 316L / SEAT MATERIAL : STAINLESS STEEL 316L HF S&G / PACKING AND SEAL MATERIAL: PTFE / TEMPERATURE RATING : -150DEG F / OPERATION METHOD : PNEUMATIC ACTUATOR / ADDITIONAL ITEMS_1 : AIR REGULATOR / ADDITIONAL ITEMS_2 : POSITIONER
05485	VALVE,GLOBE	VALVE,GLOBE:2IN;300LB;RF;SS316L;PNEU ACT	FISHER	FISHER CONTROLS	GX-2IN-300LB+657/40/225+DVC6200	VALVE,GLOBE / VALVE SIZE : 2IN / PRESSURE RATING : 300LB / CONNECTION TYPE : FLANGE RF / BONNET DESIGN : EXTENSION BONNET / PATTERN : UP FLOW / BORE STYLE : SINGLE PORT / DISK DESIGN : UNBALANCED PLUG / BODY MATERIAL : STAINLESS STEEL 316L / STEM MATERIAL : STAINLESS STEEL NIT 50 / DISK MATERIAL : STAINLESS STEEL 316L / SEAT MATERIAL : STAINLESS STEEL 316L HF S&G / PACKING AND SEAL MATERIAL: PTFE / TEMPERATURE RATING : -150DEG F / OPERATION METHOD : PNEUMATIC ACTUATOR / ADDITIONAL ITEMS_1 : AIR REGULATOR / ADDITIONAL ITEMS_2 : POSITIONER
05485	VALVE,GLOBE	VALVE,GLOBE:2IN;300LB;RF;SS316L;PNEU ACT	FISHER	FISHER CONTROLS	SSNP-GEN-INS-VDR-050B-P03	VALVE,GLOBE / VALVE SIZE : 2IN / PRESSURE RATING : 300LB / CONNECTION TYPE : FLANGE RF / BONNET DESIGN : EXTENSION BONNET / PATTERN : UP FLOW / BORE STYLE : SINGLE PORT / DISK DESIGN : UNBALANCED PLUG / BODY MATERIAL : STAINLESS STEEL 316L / STEM MATERIAL : STAINLESS STEEL NIT 50 / DISK MATERIAL : STAINLESS STEEL 316L / SEAT MATERIAL : STAINLESS STEEL 316L HF S&G / PACKING AND SEAL MATERIAL: PTFE / TEMPERATURE RATING : -150DEG F / OPERATION METHOD : PNEUMATIC ACTUATOR / ADDITIONAL ITEMS_1 : AIR REGULATOR / ADDITIONAL ITEMS_2 : POSITIONER
05485	VALVE,GLOBE	VALVE,GLOBE:4IN;300LB;RF;WCC;PNEU ACT	FISHER	FISHER CONTROLS	ET-4IN-300LB+657+67CF	VALVE,GLOBE / VALVE SIZE : 4IN / PRESSURE RATING : 300LB / CONNECTION TYPE : FLANGE RF / BONNET DESIGN : PLAIN BONNET / PATTERN : DOWN FLOW / BORE STYLE : SINGLE PORT / BODY MATERIAL : CAST STEEL ASTM A216-WCC / STEM MATERIAL : STAINLESS STEEL 316 / SEAT MATERIAL : STAINLESS STEEL 316 / PACKING AND SEAL MATERIAL: PTFE / TEMPERATURE RATING : 300DEG F / OPERATION METHOD : PNEUMATIC ACTUATOR / ADDITIONAL ITEMS_1 : AIR REGULATOR / ADDITIONAL ITEMS_2 : EXHAUST BOOSTER / ADDITIONAL ITEMS_3 : CHECK AND NEEDLE VALVE / ADDITIONAL ITEMS_4 : SOLENOID VALVE / ADDITIONAL ITEMS_5 : LIMIT SWITCH
05485	VALVE,GLOBE	VALVE,GLOBE:4IN;300LB;RF;WCC;PNEU ACT	FISHER	FISHER CONTROLS	SSNP-GEN-INS-VDR-050B-P03	VALVE,GLOBE / VALVE SIZE : 4IN / PRESSURE RATING : 300LB / CONNECTION TYPE : FLANGE RF / BONNET DESIGN : PLAIN BONNET / PATTERN : DOWN FLOW / BORE STYLE : SINGLE PORT / BODY MATERIAL : CAST STEEL ASTM A216-WCC / STEM MATERIAL : STAINLESS STEEL 316 / SEAT MATERIAL : STAINLESS STEEL 316 / PACKING AND SEAL MATERIAL: PTFE / TEMPERATURE RATING : 300DEG F / OPERATION METHOD : PNEUMATIC ACTUATOR / ADDITIONAL ITEMS_1 : AIR REGULATOR / ADDITIONAL ITEMS_2 : EXHAUST BOOSTER / ADDITIONAL ITEMS_3 : CHECK AND NEEDLE VALVE / ADDITIONAL ITEMS_4 : SOLENOID VALVE / ADDITIONAL ITEMS_5 : LIMIT SWITCH
20827	GASKET SET	GASKET SET:PN.RGASKETX212	FISHER	FISHER CONTROLS	SSNP-GEN-INS-P2Y-050B-G03-001	GASKET SET / EQUIPMENT NAME : CONTROL VALVE / EQUIPMENT TYPE/MODEL: DESIGN ET-4IN / MANUFACTURER : FISHER / PART NUMBER : RGASKETX212
66949	RING,BACK-UP	RING,BACK-UP:PN.1V659805292	FISHER	FISHER CONTROLS	1V659805292	RING,BACK-UP / MATERIAL : FKM / SPECIFICATION/STD DATA: FMS 17G34 / EQUIPMENT NAME : CONTROL GLOBE VALVE / EQUIPMENT TYPE/MODEL : DESIGN ET-4IN / MANUFACTURER : FISHER / PART NUMBER : 1V659805292
66949	RING,BACK-UP	RING,BACK-UP:PN.1V659805292	FISHER	FISHER CONTROLS	SSNP-GEN-INS-P2Y-050B-G03-001	RING,BACK-UP / MATERIAL : FKM / SPECIFICATION/STD DATA: FMS 17G34 / EQUIPMENT NAME : CONTROL GLOBE VALVE / EQUIPMENT TYPE/MODEL : DESIGN ET-4IN / MANUFACTURER : FISHER / PART NUMBER : 1V659805292
PS084	SEAL RING	SEAL RING:PN.1V659905092	FISHER	FISHER CONTROLS	1V659905092	SEAL RING / MATERIAL : PTFE-CARBON / EQUIPMENT NAME : CONTROL GLOBE VALVE / EQUIPMENT TYPE/MODEL : DESIGN ET-4IN / EQUIPMENT SERIAL NUMBER: 0020353022 / MANUFACTURER : FISHER / PART NUMBER : 1V659905092
PS084	SEAL RING	SEAL RING:PN.1V659905092	FISHER	FISHER CONTROLS	SSNP-GEN-INS-P2Y-050B-G03-001	SEAL RING / MATERIAL : PTFE-CARBON / EQUIPMENT NAME : CONTROL GLOBE VALVE / EQUIPMENT TYPE/MODEL : DESIGN ET-4IN / EQUIPMENT SERIAL NUMBER: 0020353022 / MANUFACTURER : FISHER / PART NUMBER : 1V659905092
20827	GASKET SET	GASKET SET:PN.RGASKETX212	FISHER	FISHER CONTROLS	RGASKETX212	GASKET SET / MATERIAL : GRAPHITE-INCONEL / EQUIPMENT NAME : CONTROL GLOBE VALVE / EQUIPMENT TYPE/MODEL: DESIGN ET-4IN / MANUFACTURER : FISHER / PART NUMBER : RGASKETX212
20827	GASKET SET	GASKET SET:PN.RGASKETX212	FISHER	FISHER CONTROLS	SSNP-GEN-INS-P2Y-050B-G03-001	GASKET SET / MATERIAL : GRAPHITE-INCONEL / EQUIPMENT NAME : CONTROL GLOBE VALVE / EQUIPMENT TYPE/MODEL: DESIGN ET-4IN / MANUFACTURER : FISHER / PART NUMBER : RGASKETX212
47946	O-RING	O-RING:SEAL;PN.33-6031	CAT	CATERPILLAR	33-6031	O-RING / TYPE OR USAGE : SEAL / EQUIPMENT NAME : GAS ENGINE GENERATOR / EQUIPMENT TYPE/MODEL: G3512LE / MANUFACTURER : CATERPILLAR / PART NUMBER : 33-6031
47946	O-RING	O-RING:SEAL;PN.33-6031	CAT	CATERPILLAR	SSNP-GEN-MEC-VDR-028-005	O-RING / TYPE OR USAGE : SEAL / EQUIPMENT NAME : GAS ENGINE GENERATOR / EQUIPMENT TYPE/MODEL: G3512LE / MANUFACTURER : CATERPILLAR / PART NUMBER : 33-6031
00294	SPARK PLUG	SPARK PLUG:PN.146-2588	CAT	CATERPILLAR	146-2588	SPARK PLUG / EQUIPMENT NAME : GAS ENGINE GENERATOR / EQUIPMENT TYPE/MODEL: G3512LE / MANUFACTURER : CATERPILLAR / PART NUMBER : 146-2588
00294	SPARK PLUG	SPARK PLUG:PN.146-2588	CAT	CATERPILLAR	SSNP-GEN-MEC-VDR-028-005	SPARK PLUG / EQUIPMENT NAME : GAS ENGINE GENERATOR / EQUIPMENT TYPE/MODEL: G3512LE / MANUFACTURER : CATERPILLAR / PART NUMBER : 146-2588
32624	FILTER ELEMENT,FLUID	FILTER ELEMENT:OIL;PN.1R-0726	CAT	CATERPILLAR	SSNP-GEN-MEC-VDR-028-005	FILTER ELEMENT,FLUID / TYPE OR USAGE : OIL / EQUIPMENT NAME : GAS ENGINE GENERATOR / EQUIPMENT TYPE/MODEL: G3512LE / MANUFACTURER : CATERPILLAR / PART NUMBER : 1R-0726
60475	FILTER ELEMENT,INTAKE AIR CLEANER	FILTER ELEMENT,AIR:PRIMARY;PN.2W-4246	CAT	CATERPILLAR	2W-4246	FILTER ELEMENT,INTAKE AIR CLEANER / TYPE OR USAGE : PRIMARY / EQUIPMENT NAME : GAS ENGINE GENERATOR / EQUIPMENT TYPE/MODEL: G3512LE / MANUFACTURER : CATERPILLAR / PART NUMBER : 2W-4246
60475	FILTER ELEMENT,INTAKE AIR CLEANER	FILTER ELEMENT,AIR:PRIMARY;PN.2W-4246	CAT	CATERPILLAR	SSNP-GEN-MEC-VDR-028-005	FILTER ELEMENT,INTAKE AIR CLEANER / TYPE OR USAGE : PRIMARY / EQUIPMENT NAME : GAS ENGINE GENERATOR / EQUIPMENT TYPE/MODEL: G3512LE / MANUFACTURER : CATERPILLAR / PART NUMBER : 2W-4246
47946	O-RING	O-RING:SEAL;PN.4W-1596	CAT	CATERPILLAR	4W-1596	O-RING / TYPE OR USAGE : SEAL / EQUIPMENT NAME : GAS ENGINE GENERATOR / EQUIPMENT TYPE/MODEL: G3512LE / MANUFACTURER : CATERPILLAR / PART NUMBER : 4W-1596
47946	O-RING	O-RING:SEAL;PN.4W-1596	CAT	CATERPILLAR	SSNP-GEN-MEC-VDR-028-005	O-RING / TYPE OR USAGE : SEAL / EQUIPMENT NAME : GAS ENGINE GENERATOR / EQUIPMENT TYPE/MODEL: G3512LE / MANUFACTURER : CATERPILLAR / PART NUMBER : 4W-1596
47946	O-RING	O-RING:SEAL;CAT 5D-5957	CAT	CATERPILLAR	5D-5957	O-RING / TYPE OR USAGE : SEAL / EQUIPMENT NAME : GAS ENGINE GENERATOR / EQUIPMENT TYPE/MODEL: G3512LE / MANUFACTURER : CATERPILLAR / PART NUMBER : 5D-5957
47946	O-RING	O-RING:SEAL;CAT 5D-5957	CAT	CATERPILLAR	SSNP-GEN-MEC-VDR-028-005	O-RING / TYPE OR USAGE : SEAL / EQUIPMENT NAME : GAS ENGINE GENERATOR / EQUIPMENT TYPE/MODEL: G3512LE / MANUFACTURER : CATERPILLAR / PART NUMBER : 5D-5957
47946	O-RING	O-RING:SEAL;CAT 6V-8001	CAT	CATERPILLAR	6V-8001	O-RING / TYPE OR USAGE : SEAL / EQUIPMENT NAME : GAS ENGINE GENERATOR / EQUIPMENT TYPE/MODEL: G3512LE / MANUFACTURER : CATERPILLAR / PART NUMBER : 6V-8001
47946	O-RING	O-RING:SEAL;CAT 6V-8001	CAT	CATERPILLAR	SSNP-GEN-MEC-VDR-028-005	O-RING / TYPE OR USAGE : SEAL / EQUIPMENT NAME : GAS ENGINE GENERATOR / EQUIPMENT TYPE/MODEL: G3512LE / MANUFACTURER : CATERPILLAR / PART NUMBER : 6V-8001
60475	FILTER ELEMENT,INTAKE AIR CLEANER	FILTER ELEMENT,AIR:PRIMARY;PN.8N-6309	CAT	CATERPILLAR	8N-6309	FILTER ELEMENT,INTAKE AIR CLEANER / TYPE OR USAGE : PRIMARY / EQUIPMENT NAME : GAS ENGINE GENERATOR / EQUIPMENT TYPE/MODEL: G3512LE / MANUFACTURER : CATERPILLAR / PART NUMBER : 8N-6309
60475	FILTER ELEMENT,INTAKE AIR CLEANER	FILTER ELEMENT,AIR:PRIMARY;PN.8N-6309	CAT	CATERPILLAR	SSNP-GEN-MEC-VDR-028-005	FILTER ELEMENT,INTAKE AIR CLEANER / TYPE OR USAGE : PRIMARY / EQUIPMENT NAME : GAS ENGINE GENERATOR / EQUIPMENT TYPE/MODEL: G3512LE / MANUFACTURER : CATERPILLAR / PART NUMBER : 8N-6309
04522	GASKET	GASKET:SPARK PLUG;PN.9Y-6792	CAT	CATERPILLAR	9Y-6792	GASKET / TYPE OR USAGE : SPARK PLUG / EQUIPMENT NAME : GAS ENGINE GENERATOR / EQUIPMENT TYPE/MODEL: G3512LE / MANUFACTURER : CATERPILLAR / PART NUMBER : 9Y-6792
04522	GASKET	GASKET:SPARK PLUG;PN.9Y-6792	CAT	CATERPILLAR	SSNP-GEN-MEC-VDR-028-005	GASKET / TYPE OR USAGE : SPARK PLUG / EQUIPMENT NAME : GAS ENGINE GENERATOR / EQUIPMENT TYPE/MODEL: G3512LE / MANUFACTURER : CATERPILLAR / PART NUMBER : 9Y-6792
PS082	SCHEDULED OIL SAMPLING	SCHEDULED OIL SAMPLING:PN.SOS	CAT	CATERPILLAR	SOS	SCHEDULED OIL SAMPLING / EQUIPMENT NAME : GAS ENGINE GENERATOR / EQUIPMENT TYPE/MODEL: G3512LE / MANUFACTURER : CATERPILLAR / PART NUMBER : SOS
PS082	SCHEDULED OIL SAMPLING	SCHEDULED OIL SAMPLING:PN.SOS	CAT	CATERPILLAR	SSNP-GEN-MEC-VDR-028-005	SCHEDULED OIL SAMPLING / EQUIPMENT NAME : GAS ENGINE GENERATOR / EQUIPMENT TYPE/MODEL: G3512LE / MANUFACTURER : CATERPILLAR / PART NUMBER : SOS
PS019	COOLANT ANALYSIS	COOLANT ANALYSIS:PN.SOS COOL-1	CAT	CATERPILLAR	SOS COOL-1	COOLANT ANALYSIS / EQUIPMENT NAME : GAS ENGINE GENERATOR / EQUIPMENT TYPE/MODEL: G3512LE / MANUFACTURER : CATERPILLAR / PART NUMBER : SOS COOL-1
PS019	COOLANT ANALYSIS	COOLANT ANALYSIS:PN.SOS COOL-1	CAT	CATERPILLAR	SSNP-GEN-MEC-VDR-028-005	COOLANT ANALYSIS / EQUIPMENT NAME : GAS ENGINE GENERATOR / EQUIPMENT TYPE/MODEL: G3512LE / MANUFACTURER : CATERPILLAR / PART NUMBER : SOS COOL-1
F9025	SPRING,HELICAL	SPRING,HELICAL:PN.2W-1635	CAT	CATERPILLAR	SSNP-GEN-MEC-VDR-028-005	SPRING,HELICAL / EQUIPMENT NAME : GAS ENGINE GENERATOR / EQUIPMENT TYPE/MODEL: G3512LE / MANUFACTURER : CATERPILLAR / PART NUMBER : 2W-1635
PS149	VALVE ASSEMBLY	VALVE ASSEMBLY:BYPASS;PN.2W-1969	CAT	CATERPILLAR	2W-1969	VALVE ASSEMBLY / TYPE OR USAGE : BYPASS / EQUIPMENT NAME : GAS ENGINE GENERATOR / EQUIPMENT TYPE/MODEL: G3512LE / MANUFACTURER : CATERPILLAR / PART NUMBER : 2W-1969
PS149	VALVE ASSEMBLY	VALVE ASSEMBLY:BYPASS;PN.2W-1969	CAT	CATERPILLAR	SSNP-GEN-MEC-VDR-028-005	VALVE ASSEMBLY / TYPE OR USAGE : BYPASS / EQUIPMENT NAME : GAS ENGINE GENERATOR / EQUIPMENT TYPE/MODEL: G3512LE / MANUFACTURER : CATERPILLAR / PART NUMBER : 2W-1969
2030A	SCREW,MACHINE	SCREW,MACHINE:PN.031-0243	CAT	CATERPILLAR	031-0243	SCREW,MACHINE / THREAD DIAMETER : 1/4IN / THREAD SERIES : UNC / THREAD PITCH : 20 TPI / FASTENER LENGTH : 5/8IN / EQUIPMENT NAME : GAS ENGINE GENERATOR / EQUIPMENT TYPE/MODEL: G3512LE / MANUFACTURER : CATERPILLAR / PART NUMBER : 031-0243
2030A	SCREW,MACHINE	SCREW,MACHINE:PN.031-0243	CAT	CATERPILLAR	SSNP-GEN-MEC-VDR-028-005	SCREW,MACHINE / THREAD DIAMETER : 1/4IN / THREAD SERIES : UNC / THREAD PITCH : 20 TPI / FASTENER LENGTH : 5/8IN / EQUIPMENT NAME : GAS ENGINE GENERATOR / EQUIPMENT TYPE/MODEL: G3512LE / MANUFACTURER : CATERPILLAR / PART NUMBER : 031-0243
17271	HOSE,PREFORMED	HOSE,PREFORMED:AIR CLEANER;PN.035-4137	CAT	CATERPILLAR	035-4137	HOSE,PREFORMED / TYPE OR USAGE : AIR CLEANER / EQUIPMENT NAME : GAS ENGINE GENERATOR / EQUIPMENT TYPE/MODEL: G3512LE / MANUFACTURER : CATERPILLAR / PART NUMBER : 035-4137
17271	HOSE,PREFORMED	HOSE,PREFORMED:AIR CLEANER;PN.035-4137	CAT	CATERPILLAR	SSNP-GEN-MEC-VDR-028-005	HOSE,PREFORMED / TYPE OR USAGE : AIR CLEANER / EQUIPMENT NAME : GAS ENGINE GENERATOR / EQUIPMENT TYPE/MODEL: G3512LE / MANUFACTURER : CATERPILLAR / PART NUMBER : 035-4137
0307A	BOLT,MACHINE	BOLT,MACHINE:PN.0L-1143	CAT	CATERPILLAR	0L-1143	BOLT,MACHINE / THREAD DIAMETER : 3/8IN / THREAD SERIES : UNC / THREAD PITCH : 16 TPI / FASTENER LENGTH : 2-1/2IN / EQUIPMENT NAME : GAS ENGINE GENERATOR / EQUIPMENT TYPE/MODEL: G3512LE / MANUFACTURER : CATERPILLAR / PART NUMBER : 0L-1143
0307A	BOLT,MACHINE	BOLT,MACHINE:PN.0L-1143	CAT	CATERPILLAR	SSNP-GEN-MEC-VDR-028-005	BOLT,MACHINE / THREAD DIAMETER : 3/8IN / THREAD SERIES : UNC / THREAD PITCH : 16 TPI / FASTENER LENGTH : 2-1/2IN / EQUIPMENT NAME : GAS ENGINE GENERATOR / EQUIPMENT TYPE/MODEL: G3512LE / MANUFACTURER : CATERPILLAR / PART NUMBER : 0L-1143
0307A	BOLT,MACHINE	BOLT,MACHINE:PN.0L-1351	CAT	CATERPILLAR	0L-1351	BOLT,MACHINE / THREAD DIAMETER : 3/8IN / THREAD SERIES : UNC / THREAD PITCH : 16 TPI / FASTENER LENGTH : 7/8IN / EQUIPMENT NAME : GAS ENGINE GENERATOR / EQUIPMENT TYPE/MODEL: G3512LE / MANUFACTURER : CATERPILLAR / PART NUMBER : 0L-1351
0307A	BOLT,MACHINE	BOLT,MACHINE:PN.0L-1351	CAT	CATERPILLAR	SSNP-GEN-MEC-VDR-028-005	BOLT,MACHINE / THREAD DIAMETER : 3/8IN / THREAD SERIES : UNC / THREAD PITCH : 16 TPI / FASTENER LENGTH : 7/8IN / EQUIPMENT NAME : GAS ENGINE GENERATOR / EQUIPMENT TYPE/MODEL: G3512LE / MANUFACTURER : CATERPILLAR / PART NUMBER : 0L-1351
0307A	BOLT,MACHINE	BOLT,MACHINE:PN.0S-1571	CAT	CATERPILLAR	0S-1571	BOLT,MACHINE / THREAD DIAMETER : 3/8IN / THREAD SERIES : UNC / THREAD PITCH : 16 TPI / FASTENER LENGTH : 1-3/4IN / EQUIPMENT NAME : GAS ENGINE GENERATOR / EQUIPMENT TYPE/MODEL: G3512LE / MANUFACTURER : CATERPILLAR / PART NUMBER : 0S-1571
0307A	BOLT,MACHINE	BOLT,MACHINE:PN.0S-1571	CAT	CATERPILLAR	SSNP-GEN-MEC-VDR-028-005	BOLT,MACHINE / THREAD DIAMETER : 3/8IN / THREAD SERIES : UNC / THREAD PITCH : 16 TPI / FASTENER LENGTH : 1-3/4IN / EQUIPMENT NAME : GAS ENGINE GENERATOR / EQUIPMENT TYPE/MODEL: G3512LE / MANUFACTURER : CATERPILLAR / PART NUMBER : 0S-1571
0307A	BOLT,MACHINE	BOLT,MACHINE:PN.0S-1588	CAT	CATERPILLAR	0S-1588	BOLT,MACHINE / THREAD DIAMETER : 3/8IN / THREAD SERIES : UNC / THREAD PITCH : 16 TPI / FASTENER LENGTH : 1-1/4IN / EQUIPMENT NAME : GAS ENGINE GENERATOR / EQUIPMENT TYPE/MODEL: G3512LE / MANUFACTURER : CATERPILLAR / PART NUMBER : 0S-1588
0307A	BOLT,MACHINE	BOLT,MACHINE:PN.0S-1588	CAT	CATERPILLAR	SSNP-GEN-MEC-VDR-028-005	BOLT,MACHINE / THREAD DIAMETER : 3/8IN / THREAD SERIES : UNC / THREAD PITCH : 16 TPI / FASTENER LENGTH : 1-1/4IN / EQUIPMENT NAME : GAS ENGINE GENERATOR / EQUIPMENT TYPE/MODEL: G3512LE / MANUFACTURER : CATERPILLAR / PART NUMBER : 0S-1588
0307A	BOLT,MACHINE	BOLT,MACHINE:PN.0S-1591	CAT	CATERPILLAR	0S-1591	BOLT,MACHINE / THREAD DIAMETER : 3/8IN / THREAD SERIES : UNC / THREAD PITCH : 16 TPI / FASTENER LENGTH : 1-1/2N / EQUIPMENT NAME : GAS ENGINE GENERATOR / EQUIPMENT TYPE/MODEL: G3512LE / MANUFACTURER : CATERPILLAR / PART NUMBER : 0S-1591
0307A	BOLT,MACHINE	BOLT,MACHINE:PN.0S-1591	CAT	CATERPILLAR	SSNP-GEN-MEC-VDR-028-005	BOLT,MACHINE / THREAD DIAMETER : 3/8IN / THREAD SERIES : UNC / THREAD PITCH : 16 TPI / FASTENER LENGTH : 1-1/2N / EQUIPMENT NAME : GAS ENGINE GENERATOR / EQUIPMENT TYPE/MODEL: G3512LE / MANUFACTURER : CATERPILLAR / PART NUMBER : 0S-1591
0307A	BOLT,MACHINE	BOLT,MACHINE:PN.0S-1594	CAT	CATERPILLAR	0S-1594	BOLT,MACHINE / THREAD DIAMETER : 3/8IN / THREAD SERIES : UNC / THREAD PITCH : 16 TPI / FASTENER LENGTH : 1IN / EQUIPMENT NAME : GAS ENGINE GENERATOR / EQUIPMENT TYPE/MODEL: G3512LE / MANUFACTURER : CATERPILLAR / PART NUMBER : 0S-1594
0307A	BOLT,MACHINE	BOLT,MACHINE:PN.0S-1594	CAT	CATERPILLAR	SSNP-GEN-MEC-VDR-028-005	BOLT,MACHINE / THREAD DIAMETER : 3/8IN / THREAD SERIES : UNC / THREAD PITCH : 16 TPI / FASTENER LENGTH : 1IN / EQUIPMENT NAME : GAS ENGINE GENERATOR / EQUIPMENT TYPE/MODEL: G3512LE / MANUFACTURER : CATERPILLAR / PART NUMBER : 0S-1594
0307A	BOLT,MACHINE	BOLT,MACHINE:PN.0S-1595	CAT	CATERPILLAR	0S-1595	BOLT,MACHINE / THREAD DIAMETER : 1/2IN / THREAD SERIES : UNC / THREAD PITCH : 13 TPI / FASTENER LENGTH : 1-1/4IN / EQUIPMENT NAME : GAS ENGINE GENERATOR / EQUIPMENT TYPE/MODEL: G3512LE / MANUFACTURER : CATERPILLAR / PART NUMBER : 0S-1595
0307A	BOLT,MACHINE	BOLT,MACHINE:PN.0S-1595	CAT	CATERPILLAR	SSNP-GEN-MEC-VDR-028-005	BOLT,MACHINE / THREAD DIAMETER : 1/2IN / THREAD SERIES : UNC / THREAD PITCH : 13 TPI / FASTENER LENGTH : 1-1/4IN / EQUIPMENT NAME : GAS ENGINE GENERATOR / EQUIPMENT TYPE/MODEL: G3512LE / MANUFACTURER : CATERPILLAR / PART NUMBER : 0S-1595
0307A	BOLT,MACHINE	BOLT,MACHINE:PN.0S-1614	CAT	CATERPILLAR	0S-1614	BOLT,MACHINE / THREAD DIAMETER : 1/4IN / THREAD SERIES : UNC / THREAD PITCH : 20 TPI / FASTENER LENGTH : 1/2IN / EQUIPMENT NAME : GAS ENGINE GENERATOR / EQUIPMENT TYPE/MODEL: G3512LE / MANUFACTURER : CATERPILLAR / PART NUMBER : 0S-1614
0307A	BOLT,MACHINE	BOLT,MACHINE:PN.0S-1614	CAT	CATERPILLAR	SSNP-GEN-MEC-VDR-028-005	BOLT,MACHINE / THREAD DIAMETER : 1/4IN / THREAD SERIES : UNC / THREAD PITCH : 20 TPI / FASTENER LENGTH : 1/2IN / EQUIPMENT NAME : GAS ENGINE GENERATOR / EQUIPMENT TYPE/MODEL: G3512LE / MANUFACTURER : CATERPILLAR / PART NUMBER : 0S-1614
0307A	BOLT,MACHINE	BOLT,MACHINE:PN.0S-1619	CAT	CATERPILLAR	0S-1619	BOLT,MACHINE / THREAD DIAMETER : 3/8IN / THREAD SERIES : UNC / THREAD PITCH : 16 TPI / FASTENER LENGTH : 3IN / EQUIPMENT NAME : GAS ENGINE GENERATOR / EQUIPMENT TYPE/MODEL: G3512LE / MANUFACTURER : CATERPILLAR / PART NUMBER : 0S-1619
0307A	BOLT,MACHINE	BOLT,MACHINE:PN.0S-1619	CAT	CATERPILLAR	SSNP-GEN-MEC-VDR-028-005	BOLT,MACHINE / THREAD DIAMETER : 3/8IN / THREAD SERIES : UNC / THREAD PITCH : 16 TPI / FASTENER LENGTH : 3IN / EQUIPMENT NAME : GAS ENGINE GENERATOR / EQUIPMENT TYPE/MODEL: G3512LE / MANUFACTURER : CATERPILLAR / PART NUMBER : 0S-1619
0307A	BOLT,MACHINE	BOLT,MACHINE:PN.0T-0102	CAT	CATERPILLAR	0T-0102	BOLT,MACHINE / THREAD DIAMETER : 3/8IN / THREAD SERIES : UNC / THREAD PITCH : 16 TPI / FASTENER LENGTH : 5/8IN / EQUIPMENT NAME : GAS ENGINE GENERATOR / EQUIPMENT TYPE/MODEL: G3512LE / MANUFACTURER : CATERPILLAR / PART NUMBER : 0T-0102
0307A	BOLT,MACHINE	BOLT,MACHINE:PN.0T-0102	CAT	CATERPILLAR	SSNP-GEN-MEC-VDR-028-005	BOLT,MACHINE / THREAD DIAMETER : 3/8IN / THREAD SERIES : UNC / THREAD PITCH : 16 TPI / FASTENER LENGTH : 5/8IN / EQUIPMENT NAME : GAS ENGINE GENERATOR / EQUIPMENT TYPE/MODEL: G3512LE / MANUFACTURER : CATERPILLAR / PART NUMBER : 0T-0102
02385	CLIP,RETAINING	CLIP,RETAINING:PN.110-9268	CAT	CATERPILLAR	110-9268	CLIP,RETAINING / EQUIPMENT NAME : GAS ENGINE GENERATOR / EQUIPMENT TYPE/MODEL: G3512LE / MANUFACTURER : CATERPILLAR / PART NUMBER : 110-9268
02385	CLIP,RETAINING	CLIP,RETAINING:PN.110-9268	CAT	CATERPILLAR	SSNP-GEN-MEC-VDR-028-005	CLIP,RETAINING / EQUIPMENT NAME : GAS ENGINE GENERATOR / EQUIPMENT TYPE/MODEL: G3512LE / MANUFACTURER : CATERPILLAR / PART NUMBER : 110-9268
33729	GROMMET,NONMETALLIC	GROMMET:PN.117-6512	CAT	CATERPILLAR	SSNP-GEN-MEC-VDR-028-005	GROMMET,NONMETALLIC / EQUIPMENT NAME : GAS ENGINE GENERATOR / EQUIPMENT TYPE/MODEL: G3512LE / MANUFACTURER : CATERPILLAR / PART NUMBER : 117-6512
38089	BRACKET,MOUNTING	BRACKET:PN.118-2947	CAT	CATERPILLAR	118-2947	BRACKET,MOUNTING / EQUIPMENT NAME : GAS ENGINE GENERATOR / EQUIPMENT TYPE/MODEL: G3512LE / MANUFACTURER : CATERPILLAR / PART NUMBER : 118-2947
38089	BRACKET,MOUNTING	BRACKET:PN.118-2947	CAT	CATERPILLAR	SSNP-GEN-MEC-VDR-028-005	BRACKET,MOUNTING / EQUIPMENT NAME : GAS ENGINE GENERATOR / EQUIPMENT TYPE/MODEL: G3512LE / MANUFACTURER : CATERPILLAR / PART NUMBER : 118-2947
33729	GROMMET,NONMETALLIC	GROMMET:PN.118-2950	CAT	CATERPILLAR	118-2950	GROMMET,NONMETALLIC / EQUIPMENT NAME : GAS ENGINE GENERATOR / EQUIPMENT TYPE/MODEL: G3512LE / MANUFACTURER : CATERPILLAR / PART NUMBER : 118-2950
33729	GROMMET,NONMETALLIC	GROMMET:PN.118-2950	CAT	CATERPILLAR	SSNP-GEN-MEC-VDR-028-005	GROMMET,NONMETALLIC / EQUIPMENT NAME : GAS ENGINE GENERATOR / EQUIPMENT TYPE/MODEL: G3512LE / MANUFACTURER : CATERPILLAR / PART NUMBER : 118-2950
33729	GROMMET,NONMETALLIC	GROMMET:PN.118-3508	CAT	CATERPILLAR	118-3508	GROMMET,NONMETALLIC / EQUIPMENT NAME : GAS ENGINE GENERATOR / EQUIPMENT TYPE/MODEL: G3512LE / MANUFACTURER : CATERPILLAR / PART NUMBER : 118-3508
33729	GROMMET,NONMETALLIC	GROMMET:PN.118-3508	CAT	CATERPILLAR	SSNP-GEN-MEC-VDR-028-005	GROMMET,NONMETALLIC / EQUIPMENT NAME : GAS ENGINE GENERATOR / EQUIPMENT TYPE/MODEL: G3512LE / MANUFACTURER : CATERPILLAR / PART NUMBER : 118-3508
33729	GROMMET,NONMETALLIC	GROMMET:PN.118-3509	CAT	CATERPILLAR	118-3509	GROMMET,NONMETALLIC / EQUIPMENT NAME : GAS ENGINE GENERATOR / EQUIPMENT TYPE/MODEL: G3512LE / MANUFACTURER : CATERPILLAR / PART NUMBER : 118-3509
33729	GROMMET,NONMETALLIC	GROMMET:PN.118-3509	CAT	CATERPILLAR	SSNP-GEN-MEC-VDR-028-005	GROMMET,NONMETALLIC / EQUIPMENT NAME : GAS ENGINE GENERATOR / EQUIPMENT TYPE/MODEL: G3512LE / MANUFACTURER : CATERPILLAR / PART NUMBER : 118-3509
04522	GASKET	GASKET:PN.119-0814	CAT	CATERPILLAR	119-0814	GASKET / EQUIPMENT NAME : GAS ENGINE GENERATOR / EQUIPMENT TYPE/MODEL: G3512LE / MANUFACTURER : CATERPILLAR / PART NUMBER : 119-0814
04522	GASKET	GASKET:PN.119-0814	CAT	CATERPILLAR	SSNP-GEN-MEC-VDR-028-005	GASKET / EQUIPMENT NAME : GAS ENGINE GENERATOR / EQUIPMENT TYPE/MODEL: G3512LE / MANUFACTURER : CATERPILLAR / PART NUMBER : 119-0814
41975	CONTROL,ENGINE ELECTRONIC	CONTROL,ENGINE ELECTRONIC:PN.124-4564	CAT	CATERPILLAR	124-4564	CONTROL,ENGINE ELECTRONIC / EQUIPMENT NAME : GAS ENGINE GENERATOR / EQUIPMENT TYPE/MODEL: G3512LE / SUB-ASSEMBLY : CONTROL GP-MONITORING / MANUFACTURER : CATERPILLAR / PART NUMBER : 124-4564
41975	CONTROL,ENGINE ELECTRONIC	CONTROL,ENGINE ELECTRONIC:PN.124-4564	CAT	CATERPILLAR	SSNP-GEN-MEC-VDR-028-005	CONTROL,ENGINE ELECTRONIC / EQUIPMENT NAME : GAS ENGINE GENERATOR / EQUIPMENT TYPE/MODEL: G3512LE / SUB-ASSEMBLY : CONTROL GP-MONITORING / MANUFACTURER : CATERPILLAR / PART NUMBER : 124-4564
41975	CONTROL,ENGINE ELECTRONIC	CONTROL,ENGINE ELECTRONIC:PN.124-4565	CAT	CATERPILLAR	124-4565	CONTROL,ENGINE ELECTRONIC / EQUIPMENT NAME : GAS ENGINE GENERATOR / EQUIPMENT TYPE/MODEL: G3512LE / SUB-ASSEMBLY : CONTROL GP-MONITORING / MANUFACTURER : CATERPILLAR / PART NUMBER : 124-4565
41975	CONTROL,ENGINE ELECTRONIC	CONTROL,ENGINE ELECTRONIC:PN.124-4565	CAT	CATERPILLAR	SSNP-GEN-MEC-VDR-028-005	CONTROL,ENGINE ELECTRONIC / EQUIPMENT NAME : GAS ENGINE GENERATOR / EQUIPMENT TYPE/MODEL: G3512LE / SUB-ASSEMBLY : CONTROL GP-MONITORING / MANUFACTURER : CATERPILLAR / PART NUMBER : 124-4565
47946	O-RING	O-RING:SEAL;PN.125-1372	CAT	CATERPILLAR	125-1372	O-RING / TYPE OR USAGE : SEAL / EQUIPMENT NAME : GAS ENGINE GENERATOR / EQUIPMENT TYPE/MODEL: G3512LE / MANUFACTURER : CATERPILLAR / PART NUMBER : 125-1372
47946	O-RING	O-RING:SEAL;PN.125-1372	CAT	CATERPILLAR	SSNP-GEN-MEC-VDR-028-005	O-RING / TYPE OR USAGE : SEAL / EQUIPMENT NAME : GAS ENGINE GENERATOR / EQUIPMENT TYPE/MODEL: G3512LE / MANUFACTURER : CATERPILLAR / PART NUMBER : 125-1372
41975	CONTROL,ENGINE ELECTRONIC	CONTROL,ENGINE ELECTRONIC:PN.125-3668	CAT	CATERPILLAR	125-3668	CONTROL,ENGINE ELECTRONIC / EQUIPMENT NAME : GAS ENGINE GENERATOR / EQUIPMENT TYPE/MODEL: G3512LE / SUB-ASSEMBLY : CONTROL GP-MONITORING / MANUFACTURER : CATERPILLAR / PART NUMBER : 125-3668
41975	CONTROL,ENGINE ELECTRONIC	CONTROL,ENGINE ELECTRONIC:PN.125-3668	CAT	CATERPILLAR	SSNP-GEN-MEC-VDR-028-005	CONTROL,ENGINE ELECTRONIC / EQUIPMENT NAME : GAS ENGINE GENERATOR / EQUIPMENT TYPE/MODEL: G3512LE / SUB-ASSEMBLY : CONTROL GP-MONITORING / MANUFACTURER : CATERPILLAR / PART NUMBER : 125-3668
F9025	SPRING,HELICAL	SPRING,HELICAL:PN.125-7038	CAT	CATERPILLAR	125-7038	SPRING,HELICAL / TYPE OR USAGE : TRANSFORMER / EQUIPMENT NAME : GAS ENGINE GENERATOR / EQUIPMENT TYPE/MODEL: G3512LE / MANUFACTURER : CATERPILLAR / PART NUMBER : 125-7038
F9025	SPRING,HELICAL	SPRING,HELICAL:PN.125-7038	CAT	CATERPILLAR	SSNP-GEN-MEC-VDR-028-005	SPRING,HELICAL / TYPE OR USAGE : TRANSFORMER / EQUIPMENT NAME : GAS ENGINE GENERATOR / EQUIPMENT TYPE/MODEL: G3512LE / MANUFACTURER : CATERPILLAR / PART NUMBER : 125-7038
10118	AIR CLEANER,INTAKE	AIR CLEANER,INTAKE:PN.131-2183	CAT	CATERPILLAR	131-2183	AIR CLEANER,INTAKE / EQUIPMENT NAME : GAS ENGINE GENERATOR / EQUIPMENT TYPE/MODEL: G3512LE / MANUFACTURER : CATERPILLAR / PART NUMBER : 131-2183
10118	AIR CLEANER,INTAKE	AIR CLEANER,INTAKE:PN.131-2183	CAT	CATERPILLAR	SSNP-GEN-MEC-VDR-028-005	AIR CLEANER,INTAKE / EQUIPMENT NAME : GAS ENGINE GENERATOR / EQUIPMENT TYPE/MODEL: G3512LE / MANUFACTURER : CATERPILLAR / PART NUMBER : 131-2183
04250	SEAL,PLAIN	SEAL:PRESSURE RELIEF;PN.135-2651	CAT	CATERPILLAR	135-2651	SEAL,PLAIN / TYPE OR USAGE : PRESSURE RELIEF / EQUIPMENT NAME : GAS ENGINE GENERATOR / EQUIPMENT TYPE/MODEL: G3512LE / MANUFACTURER : CATERPILLAR / PART NUMBER : 135-2651
04250	SEAL,PLAIN	SEAL:PRESSURE RELIEF;PN.135-2651	CAT	CATERPILLAR	SSNP-GEN-MEC-VDR-028-005	SEAL,PLAIN / TYPE OR USAGE : PRESSURE RELIEF / EQUIPMENT NAME : GAS ENGINE GENERATOR / EQUIPMENT TYPE/MODEL: G3512LE / MANUFACTURER : CATERPILLAR / PART NUMBER : 135-2651
41975	CONTROL,ENGINE ELECTRONIC	CONTROL,ENGINE ELECTRONIC:PN.142-7472	CAT	CATERPILLAR	142-7472	CONTROL,ENGINE ELECTRONIC / EQUIPMENT NAME : GAS ENGINE GENERATOR / EQUIPMENT TYPE/MODEL: G3512LE / SUB-ASSEMBLY : CONTROL GP-ELECTRONIC / MANUFACTURER : CATERPILLAR / PART NUMBER : 142-7472
41975	CONTROL,ENGINE ELECTRONIC	CONTROL,ENGINE ELECTRONIC:PN.142-7472	CAT	CATERPILLAR	SSNP-GEN-MEC-VDR-028-005	CONTROL,ENGINE ELECTRONIC / EQUIPMENT NAME : GAS ENGINE GENERATOR / EQUIPMENT TYPE/MODEL: G3512LE / SUB-ASSEMBLY : CONTROL GP-ELECTRONIC / MANUFACTURER : CATERPILLAR / PART NUMBER : 142-7472
05072	STRAP,RETAINING	STRAP,RETAINING:PN.143-9607	CAT	CATERPILLAR	SSNP-GEN-MEC-VDR-028-005	STRAP,RETAINING / EQUIPMENT NAME : GAS ENGINE GENERATOR / EQUIPMENT TYPE/MODEL: G3512LE / MANUFACTURER : CATERPILLAR / PART NUMBER : 143-9607
24307	SPACER,RING	SPACER,RING:PN.169-4292	CAT	CATERPILLAR	169-4292	SPACER,RING / INSIDE DIAMETER : 26.24MM / OUTSIDE DIAMETER : 46.02MM / MATERIAL : 4.9MM / EQUIPMENT NAME : GAS ENGINE GENERATOR / EQUIPMENT TYPE/MODEL: G3512LE / MANUFACTURER : CATERPILLAR / PART NUMBER : 169-4292
24307	SPACER,RING	SPACER,RING:PN.169-4292	CAT	CATERPILLAR	SSNP-GEN-MEC-VDR-028-005	SPACER,RING / INSIDE DIAMETER : 26.24MM / OUTSIDE DIAMETER : 46.02MM / MATERIAL : 4.9MM / EQUIPMENT NAME : GAS ENGINE GENERATOR / EQUIPMENT TYPE/MODEL: G3512LE / MANUFACTURER : CATERPILLAR / PART NUMBER : 169-4292
0307A	BOLT,MACHINE	BOLT,MACHINE:PN.1A-2029	CAT	CATERPILLAR	SSNP-GEN-MEC-VDR-028-005	BOLT,MACHINE / THREAD DIAMETER : 3/8IN / THREAD SERIES : UNC / THREAD PITCH : 16 TPI / FASTENER LENGTH : 1-1/4IN / EQUIPMENT NAME : GAS ENGINE GENERATOR / EQUIPMENT TYPE/MODEL: G3512LE / MANUFACTURER : CATERPILLAR / PART NUMBER : 1A-2029
0307A	BOLT,MACHINE	BOLT,MACHINE:PN.1A-9579	CAT	CATERPILLAR	1A-9579	BOLT,MACHINE / THREAD DIAMETER : 5/16IN / THREAD SERIES : UNC / THREAD PITCH : 18 TPI / FASTENER LENGTH : 1-1/2IN / EQUIPMENT NAME : GAS ENGINE GENERATOR / EQUIPMENT TYPE/MODEL: G3512LE / MANUFACTURER : CATERPILLAR / PART NUMBER : 1A-9579
0307A	BOLT,MACHINE	BOLT,MACHINE:PN.1A-9579	CAT	CATERPILLAR	SSNP-GEN-MEC-VDR-028-005	BOLT,MACHINE / THREAD DIAMETER : 5/16IN / THREAD SERIES : UNC / THREAD PITCH : 18 TPI / FASTENER LENGTH : 1-1/2IN / EQUIPMENT NAME : GAS ENGINE GENERATOR / EQUIPMENT TYPE/MODEL: G3512LE / MANUFACTURER : CATERPILLAR / PART NUMBER : 1A-9579
0307A	BOLT,MACHINE	BOLT,MACHINE:PN.1B-7182	CAT	CATERPILLAR	1B-7182	BOLT,MACHINE / THREAD DIAMETER : 5/16IN / THREAD SERIES : UNC / THREAD PITCH : 18 TPI / FASTENER LENGTH : 1-1/4IN / EQUIPMENT NAME : GAS ENGINE GENERATOR / EQUIPMENT TYPE/MODEL: G3512LE / MANUFACTURER : CATERPILLAR / PART NUMBER : 1B-7182
0307A	BOLT,MACHINE	BOLT,MACHINE:PN.1B-7182	CAT	CATERPILLAR	SSNP-GEN-MEC-VDR-028-005	BOLT,MACHINE / THREAD DIAMETER : 5/16IN / THREAD SERIES : UNC / THREAD PITCH : 18 TPI / FASTENER LENGTH : 1-1/4IN / EQUIPMENT NAME : GAS ENGINE GENERATOR / EQUIPMENT TYPE/MODEL: G3512LE / MANUFACTURER : CATERPILLAR / PART NUMBER : 1B-7182
0307A	BOLT,MACHINE	BOLT,MACHINE:PN.1D-4574	CAT	CATERPILLAR	1D-4574	BOLT,MACHINE / THREAD DIAMETER : 1/2IN / THREAD SERIES : UNC / THREAD PITCH : 13 TPI / FASTENER LENGTH : 6IN / EQUIPMENT NAME : GAS ENGINE GENERATOR / EQUIPMENT TYPE/MODEL: G3512LE / MANUFACTURER : CATERPILLAR / PART NUMBER : 1D-4574
0307A	BOLT,MACHINE	BOLT,MACHINE:PN.1D-4574	CAT	CATERPILLAR	SSNP-GEN-MEC-VDR-028-005	BOLT,MACHINE / THREAD DIAMETER : 1/2IN / THREAD SERIES : UNC / THREAD PITCH : 13 TPI / FASTENER LENGTH : 6IN / EQUIPMENT NAME : GAS ENGINE GENERATOR / EQUIPMENT TYPE/MODEL: G3512LE / MANUFACTURER : CATERPILLAR / PART NUMBER : 1D-4574
0307A	BOLT,MACHINE	BOLT,MACHINE:PN.1M-0644	CAT	CATERPILLAR	1M-0644	BOLT,MACHINE / THREAD DIAMETER : 3/8IN / THREAD SERIES : UNC / THREAD PITCH : 16 TPI / FASTENER LENGTH : 2-1/4IN / EQUIPMENT NAME : GAS ENGINE GENERATOR / EQUIPMENT TYPE/MODEL: G3512LE / MANUFACTURER : CATERPILLAR / PART NUMBER : 1M-0644
0307A	BOLT,MACHINE	BOLT,MACHINE:PN.1M-0644	CAT	CATERPILLAR	SSNP-GEN-MEC-VDR-028-005	BOLT,MACHINE / THREAD DIAMETER : 3/8IN / THREAD SERIES : UNC / THREAD PITCH : 16 TPI / FASTENER LENGTH : 2-1/4IN / EQUIPMENT NAME : GAS ENGINE GENERATOR / EQUIPMENT TYPE/MODEL: G3512LE / MANUFACTURER : CATERPILLAR / PART NUMBER : 1M-0644
41975	CONTROL,ENGINE ELECTRONIC	CONTROL,ENGINE ELECTRONIC:PN.205-0628	CAT	CATERPILLAR	205-0628	CONTROL,ENGINE ELECTRONIC / EQUIPMENT NAME : GAS ENGINE GENERATOR / EQUIPMENT TYPE/MODEL: G3512LE / SUB-ASSEMBLY : CONTROL GP-ELECTRONIC / MANUFACTURER : CATERPILLAR / PART NUMBER : 205-0628
41975	CONTROL,ENGINE ELECTRONIC	CONTROL,ENGINE ELECTRONIC:PN.205-0628	CAT	CATERPILLAR	SSNP-GEN-MEC-VDR-028-005	CONTROL,ENGINE ELECTRONIC / EQUIPMENT NAME : GAS ENGINE GENERATOR / EQUIPMENT TYPE/MODEL: G3512LE / SUB-ASSEMBLY : CONTROL GP-ELECTRONIC / MANUFACTURER : CATERPILLAR / PART NUMBER : 205-0628
03804	TEE,HOSE	TEE,HOSE:PN.217-6692	CAT	CATERPILLAR	217-6692	TEE,HOSE / EQUIPMENT NAME : GAS ENGINE GENERATOR / EQUIPMENT TYPE/MODEL: G3512LE / MANUFACTURER : CATERPILLAR / PART NUMBER : 217-6692
03804	TEE,HOSE	TEE,HOSE:PN.217-6692	CAT	CATERPILLAR	SSNP-GEN-MEC-VDR-028-005	TEE,HOSE / EQUIPMENT NAME : GAS ENGINE GENERATOR / EQUIPMENT TYPE/MODEL: G3512LE / MANUFACTURER : CATERPILLAR / PART NUMBER : 217-6692
PS149	VALVE ASSEMBLY	VALVE ASSEMBLY:MANUAL;PN.2S-5100	CAT	CATERPILLAR	2S-5100	VALVE ASSEMBLY / TYPE OR USAGE : MANUAL / EQUIPMENT NAME : GAS ENGINE GENERATOR / EQUIPMENT TYPE/MODEL: G3512LE / MANUFACTURER : CATERPILLAR / PART NUMBER : 2S-5100
PS149	VALVE ASSEMBLY	VALVE ASSEMBLY:MANUAL;PN.2S-5100	CAT	CATERPILLAR	SSNP-GEN-MEC-VDR-028-005	VALVE ASSEMBLY / TYPE OR USAGE : MANUAL / EQUIPMENT NAME : GAS ENGINE GENERATOR / EQUIPMENT TYPE/MODEL: G3512LE / MANUFACTURER : CATERPILLAR / PART NUMBER : 2S-5100
38089	BRACKET,MOUNTING	BRACKET:PN.2W-5115	CAT	CATERPILLAR	2W-5115	BRACKET,MOUNTING / EQUIPMENT NAME : GAS ENGINE GENERATOR / EQUIPMENT TYPE/MODEL: G3512LE / MANUFACTURER : CATERPILLAR / PART NUMBER : 2W-5115
38089	BRACKET,MOUNTING	BRACKET:PN.2W-5115	CAT	CATERPILLAR	SSNP-GEN-MEC-VDR-028-005	BRACKET,MOUNTING / EQUIPMENT NAME : GAS ENGINE GENERATOR / EQUIPMENT TYPE/MODEL: G3512LE / MANUFACTURER : CATERPILLAR / PART NUMBER : 2W-5115
0307A	BOLT,MACHINE	BOLT,MACHINE:PN.3B-1915	CAT	CATERPILLAR	3B-1915	BOLT,MACHINE / THREAD DIAMETER : 3/8IN / THREAD SERIES : UNC / THREAD PITCH : 16 TPI / FASTENER LENGTH : 1-3/8IN / EQUIPMENT NAME : GAS ENGINE GENERATOR / EQUIPMENT TYPE/MODEL: G3512LE / MANUFACTURER : CATERPILLAR / PART NUMBER : 3B-1915
0307A	BOLT,MACHINE	BOLT,MACHINE:PN.3B-1915	CAT	CATERPILLAR	SSNP-GEN-MEC-VDR-028-005	BOLT,MACHINE / THREAD DIAMETER : 3/8IN / THREAD SERIES : UNC / THREAD PITCH : 16 TPI / FASTENER LENGTH : 1-3/8IN / EQUIPMENT NAME : GAS ENGINE GENERATOR / EQUIPMENT TYPE/MODEL: G3512LE / MANUFACTURER : CATERPILLAR / PART NUMBER : 3B-1915
03768	ELBOW,PIPE	ELBOW:PN.3B-6552	CAT	CATERPILLAR	3B-6552	ELBOW,PIPE / EQUIPMENT NAME : GAS ENGINE GENERATOR / EQUIPMENT TYPE/MODEL: G3512LE / MANUFACTURER : CATERPILLAR / PART NUMBER : 3B-6552
03768	ELBOW,PIPE	ELBOW:PN.3B-6552	CAT	CATERPILLAR	SSNP-GEN-MEC-VDR-028-005	ELBOW,PIPE / EQUIPMENT NAME : GAS ENGINE GENERATOR / EQUIPMENT TYPE/MODEL: G3512LE / MANUFACTURER : CATERPILLAR / PART NUMBER : 3B-6552
14218	WASHER,LOCK	WASHER,LOCK:PN.3L-8187	CAT	CATERPILLAR	3L-8187	WASHER,LOCK / EQUIPMENT NAME : GAS ENGINE GENERATOR / EQUIPMENT TYPE/MODEL: G3512LE / MANUFACTURER : CATERPILLAR / PART NUMBER : 3L-8187
14218	WASHER,LOCK	WASHER,LOCK:PN.3L-8187	CAT	CATERPILLAR	SSNP-GEN-MEC-VDR-028-005	WASHER,LOCK / EQUIPMENT NAME : GAS ENGINE GENERATOR / EQUIPMENT TYPE/MODEL: G3512LE / MANUFACTURER : CATERPILLAR / PART NUMBER : 3L-8187
13393	WASHER,FLAT	WASHER,FLAT:PN.3V-3308	CAT	CATERPILLAR	3V-3308	WASHER,FLAT / INSIDE DIAMETER : 10.2MM / OUTSIDE DIAMETER : 20.5MM / THICKNESS : 2.5MM / EQUIPMENT NAME : GAS ENGINE GENERATOR / EQUIPMENT TYPE/MODEL: G3512LE / MANUFACTURER : CATERPILLAR / PART NUMBER : 3V-3308
13393	WASHER,FLAT	WASHER,FLAT:PN.3V-3308	CAT	CATERPILLAR	SSNP-GEN-MEC-VDR-028-005	WASHER,FLAT / INSIDE DIAMETER : 10.2MM / OUTSIDE DIAMETER : 20.5MM / THICKNESS : 2.5MM / EQUIPMENT NAME : GAS ENGINE GENERATOR / EQUIPMENT TYPE/MODEL: G3512LE / MANUFACTURER : CATERPILLAR / PART NUMBER : 3V-3308
00450	WIRING HARNESS	WIRING HARNESS:IGNITION;PN.4P-7369	CAT	CATERPILLAR	4P-7369	WIRING HARNESS / TYPE OR USAGE : IGNITION / EQUIPMENT NAME : GAS ENGINE GENERATOR / EQUIPMENT TYPE/MODEL: G3512LE / MANUFACTURER : CATERPILLAR / PART NUMBER : 4P-7369
00450	WIRING HARNESS	WIRING HARNESS:IGNITION;PN.4P-7369	CAT	CATERPILLAR	SSNP-GEN-MEC-VDR-028-005	WIRING HARNESS / TYPE OR USAGE : IGNITION / EQUIPMENT NAME : GAS ENGINE GENERATOR / EQUIPMENT TYPE/MODEL: G3512LE / MANUFACTURER : CATERPILLAR / PART NUMBER : 4P-7369
13207	SPACER,SLEEVE	SPACER,SLEEVE:PN.4P-7481	CAT	CATERPILLAR	4P-7481	SPACER,SLEEVE / EQUIPMENT NAME : GAS ENGINE GENERATOR / EQUIPMENT TYPE/MODEL: G3512LE / MANUFACTURER : CATERPILLAR / PART NUMBER : 4P-7481
13207	SPACER,SLEEVE	SPACER,SLEEVE:PN.4P-7481	CAT	CATERPILLAR	SSNP-GEN-MEC-VDR-028-005	SPACER,SLEEVE / EQUIPMENT NAME : GAS ENGINE GENERATOR / EQUIPMENT TYPE/MODEL: G3512LE / MANUFACTURER : CATERPILLAR / PART NUMBER : 4P-7481
38089	BRACKET,MOUNTING	BRACKET:PN.4P-7483	CAT	CATERPILLAR	4P-7483	BRACKET,MOUNTING / EQUIPMENT NAME : GAS ENGINE GENERATOR / EQUIPMENT TYPE/MODEL: G3512LE / MANUFACTURER : CATERPILLAR / PART NUMBER : 4P-7483
38089	BRACKET,MOUNTING	BRACKET:PN.4P-7483	CAT	CATERPILLAR	SSNP-GEN-MEC-VDR-028-005	BRACKET,MOUNTING / EQUIPMENT NAME : GAS ENGINE GENERATOR / EQUIPMENT TYPE/MODEL: G3512LE / MANUFACTURER : CATERPILLAR / PART NUMBER : 4P-7483
11034	BREATHER	BREATHER:PN.4P-8345	CAT	CATERPILLAR	4P-8345	BREATHER / EQUIPMENT NAME : GAS ENGINE GENERATOR / EQUIPMENT TYPE/MODEL: G3512LE / MANUFACTURER : CATERPILLAR / PART NUMBER : 4P-8345
11034	BREATHER	BREATHER:PN.4P-8345	CAT	CATERPILLAR	SSNP-GEN-MEC-VDR-028-005	BREATHER / EQUIPMENT NAME : GAS ENGINE GENERATOR / EQUIPMENT TYPE/MODEL: G3512LE / MANUFACTURER : CATERPILLAR / PART NUMBER : 4P-8345
11034	BREATHER	BREATHER:PN.4P-8360	CAT	CATERPILLAR	4P-8360	BREATHER / EQUIPMENT NAME : GAS ENGINE GENERATOR / EQUIPMENT TYPE/MODEL: G3512LE / MANUFACTURER : CATERPILLAR / PART NUMBER : 4P-8360
11034	BREATHER	BREATHER:PN.4P-8360	CAT	CATERPILLAR	SSNP-GEN-MEC-VDR-028-005	BREATHER / EQUIPMENT NAME : GAS ENGINE GENERATOR / EQUIPMENT TYPE/MODEL: G3512LE / MANUFACTURER : CATERPILLAR / PART NUMBER : 4P-8360
21989	TUBE ASSEMBLY,METAL	TUBE ASSEMBLY:PN.4P-8580	CAT	CATERPILLAR	4P-8580	TUBE ASSEMBLY,METAL / EQUIPMENT NAME : GAS ENGINE GENERATOR / EQUIPMENT TYPE/MODEL: G3512LE / MANUFACTURER : CATERPILLAR / PART NUMBER : 4P-8580
21989	TUBE ASSEMBLY,METAL	TUBE ASSEMBLY:PN.4P-8580	CAT	CATERPILLAR	SSNP-GEN-MEC-VDR-028-005	TUBE ASSEMBLY,METAL / EQUIPMENT NAME : GAS ENGINE GENERATOR / EQUIPMENT TYPE/MODEL: G3512LE / MANUFACTURER : CATERPILLAR / PART NUMBER : 4P-8580
38089	BRACKET,MOUNTING	BRACKET:PN.4P-8894	CAT	CATERPILLAR	4P-8894	BRACKET,MOUNTING / EQUIPMENT NAME : GAS ENGINE GENERATOR / EQUIPMENT TYPE/MODEL: G3512LE / MANUFACTURER : CATERPILLAR / PART NUMBER : 4P-8894
38089	BRACKET,MOUNTING	BRACKET:PN.4P-8894	CAT	CATERPILLAR	SSNP-GEN-MEC-VDR-028-005	BRACKET,MOUNTING / EQUIPMENT NAME : GAS ENGINE GENERATOR / EQUIPMENT TYPE/MODEL: G3512LE / MANUFACTURER : CATERPILLAR / PART NUMBER : 4P-8894
38089	BRACKET,MOUNTING	BRACKET:PN.4P-8895	CAT	CATERPILLAR	4P-8895	BRACKET,MOUNTING / EQUIPMENT NAME : GAS ENGINE GENERATOR / EQUIPMENT TYPE/MODEL: G3512LE / MANUFACTURER : CATERPILLAR / PART NUMBER : 4P-8895
38089	BRACKET,MOUNTING	BRACKET:PN.4P-8895	CAT	CATERPILLAR	SSNP-GEN-MEC-VDR-028-005	BRACKET,MOUNTING / EQUIPMENT NAME : GAS ENGINE GENERATOR / EQUIPMENT TYPE/MODEL: G3512LE / MANUFACTURER : CATERPILLAR / PART NUMBER : 4P-8895
10118	AIR CLEANER,INTAKE	AIR CLEANER,INTAKE:PN.4P-9088	CAT	CATERPILLAR	4P-9088	AIR CLEANER,INTAKE / EQUIPMENT NAME : GAS ENGINE GENERATOR / EQUIPMENT TYPE/MODEL: G3512LE / MANUFACTURER : CATERPILLAR / PART NUMBER : 4P-9088
10118	AIR CLEANER,INTAKE	AIR CLEANER,INTAKE:PN.4P-9088	CAT	CATERPILLAR	SSNP-GEN-MEC-VDR-028-005	AIR CLEANER,INTAKE / EQUIPMENT NAME : GAS ENGINE GENERATOR / EQUIPMENT TYPE/MODEL: G3512LE / MANUFACTURER : CATERPILLAR / PART NUMBER : 4P-9088
PS163	SUPPORT ASSEMBLY	SUPPORT ASSEMBLY:PN.4P-9093	CAT	CATERPILLAR	4P-9093	SUPPORT ASSEMBLY / EQUIPMENT NAME : GAS ENGINE GENERATOR / EQUIPMENT TYPE/MODEL: G3512LE / MANUFACTURER : CATERPILLAR / PART NUMBER : 4P-9093
PS163	SUPPORT ASSEMBLY	SUPPORT ASSEMBLY:PN.4P-9093	CAT	CATERPILLAR	SSNP-GEN-MEC-VDR-028-005	SUPPORT ASSEMBLY / EQUIPMENT NAME : GAS ENGINE GENERATOR / EQUIPMENT TYPE/MODEL: G3512LE / MANUFACTURER : CATERPILLAR / PART NUMBER : 4P-9093
PS163	SUPPORT ASSEMBLY	SUPPORT ASSEMBLY:PN.4P-9094	CAT	CATERPILLAR	4P-9094	SUPPORT ASSEMBLY / EQUIPMENT NAME : GAS ENGINE GENERATOR / EQUIPMENT TYPE/MODEL: G3512LE / MANUFACTURER : CATERPILLAR / PART NUMBER : 4P-9094
PS163	SUPPORT ASSEMBLY	SUPPORT ASSEMBLY:PN.4P-9094	CAT	CATERPILLAR	SSNP-GEN-MEC-VDR-028-005	SUPPORT ASSEMBLY / EQUIPMENT NAME : GAS ENGINE GENERATOR / EQUIPMENT TYPE/MODEL: G3512LE / MANUFACTURER : CATERPILLAR / PART NUMBER : 4P-9094
PS163	SUPPORT ASSEMBLY	SUPPORT ASSEMBLY:PN.4P-9095	CAT	CATERPILLAR	4P-9095	SUPPORT ASSEMBLY / EQUIPMENT NAME : GAS ENGINE GENERATOR / EQUIPMENT TYPE/MODEL: G3512LE / MANUFACTURER : CATERPILLAR / PART NUMBER : 4P-9095
PS163	SUPPORT ASSEMBLY	SUPPORT ASSEMBLY:PN.4P-9095	CAT	CATERPILLAR	SSNP-GEN-MEC-VDR-028-005	SUPPORT ASSEMBLY / EQUIPMENT NAME : GAS ENGINE GENERATOR / EQUIPMENT TYPE/MODEL: G3512LE / MANUFACTURER : CATERPILLAR / PART NUMBER : 4P-9095
PS163	SUPPORT ASSEMBLY	SUPPORT ASSEMBLY:PN.4P-9096	CAT	CATERPILLAR	4P-9096	SUPPORT ASSEMBLY / EQUIPMENT NAME : GAS ENGINE GENERATOR / EQUIPMENT TYPE/MODEL: G3512LE / MANUFACTURER : CATERPILLAR / PART NUMBER : 4P-9096
PS163	SUPPORT ASSEMBLY	SUPPORT ASSEMBLY:PN.4P-9096	CAT	CATERPILLAR	SSNP-GEN-MEC-VDR-028-005	SUPPORT ASSEMBLY / EQUIPMENT NAME : GAS ENGINE GENERATOR / EQUIPMENT TYPE/MODEL: G3512LE / MANUFACTURER : CATERPILLAR / PART NUMBER : 4P-9096
PS163	SUPPORT ASSEMBLY	SUPPORT ASSEMBLY:PN.4P-9097	CAT	CATERPILLAR	4P-9097	SUPPORT ASSEMBLY / EQUIPMENT NAME : GAS ENGINE GENERATOR / EQUIPMENT TYPE/MODEL: G3512LE / MANUFACTURER : CATERPILLAR / PART NUMBER : 4P-9097
PS163	SUPPORT ASSEMBLY	SUPPORT ASSEMBLY:PN.4P-9097	CAT	CATERPILLAR	SSNP-GEN-MEC-VDR-028-005	SUPPORT ASSEMBLY / EQUIPMENT NAME : GAS ENGINE GENERATOR / EQUIPMENT TYPE/MODEL: G3512LE / MANUFACTURER : CATERPILLAR / PART NUMBER : 4P-9097
0307A	BOLT,MACHINE	BOLT,MACHINE:PN.4S-5882	CAT	CATERPILLAR	4S-5882	BOLT,MACHINE / THREAD DIAMETER : 1/2IN / THREAD SERIES : UNC / THREAD PITCH : 13 TPI / FASTENER LENGTH : 7-1/4IN / EQUIPMENT NAME : GAS ENGINE GENERATOR / EQUIPMENT TYPE/MODEL: G3512LE / MANUFACTURER : CATERPILLAR / PART NUMBER : 4S-5882
0307A	BOLT,MACHINE	BOLT,MACHINE:PN.4S-5882	CAT	CATERPILLAR	SSNP-GEN-MEC-VDR-028-005	BOLT,MACHINE / THREAD DIAMETER : 1/2IN / THREAD SERIES : UNC / THREAD PITCH : 13 TPI / FASTENER LENGTH : 7-1/4IN / EQUIPMENT NAME : GAS ENGINE GENERATOR / EQUIPMENT TYPE/MODEL: G3512LE / MANUFACTURER : CATERPILLAR / PART NUMBER : 4S-5882
11034	BREATHER	BREATHER:PN.4W-3027	CAT	CATERPILLAR	4W-3027	BREATHER / EQUIPMENT NAME : GAS ENGINE GENERATOR / EQUIPMENT TYPE/MODEL: G3512LE / MANUFACTURER : CATERPILLAR / PART NUMBER : 4W-3027
11034	BREATHER	BREATHER:PN.4W-3027	CAT	CATERPILLAR	SSNP-GEN-MEC-VDR-028-005	BREATHER / EQUIPMENT NAME : GAS ENGINE GENERATOR / EQUIPMENT TYPE/MODEL: G3512LE / MANUFACTURER : CATERPILLAR / PART NUMBER : 4W-3027
13566	CLAMP,HOSE	CLAMP,HOSE:PN.4W-3034	CAT	CATERPILLAR	4W-3034	CLAMP,HOSE / EQUIPMENT NAME : GAS ENGINE GENERATOR / EQUIPMENT TYPE/MODEL: G3512LE / MANUFACTURER : CATERPILLAR / PART NUMBER : 4W-3034
13566	CLAMP,HOSE	CLAMP,HOSE:PN.4W-3034	CAT	CATERPILLAR	SSNP-GEN-MEC-VDR-028-005	CLAMP,HOSE / EQUIPMENT NAME : GAS ENGINE GENERATOR / EQUIPMENT TYPE/MODEL: G3512LE / MANUFACTURER : CATERPILLAR / PART NUMBER : 4W-3034
32622	FILTER,FLUID	FILTER,FLUID:OIL;PN.4W-6874	CAT	CATERPILLAR	4W-6874	FILTER,FLUID / TYPE OR USAGE : OIL / EQUIPMENT NAME : GAS ENGINE GENERATOR / EQUIPMENT TYPE/MODEL: G3512LE / SUB-ASSEMBLY : FILTER GP-ENGINE OIL / MANUFACTURER : CATERPILLAR / PART NUMBER : 4W-6874
32622	FILTER,FLUID	FILTER,FLUID:OIL;PN.4W-6874	CAT	CATERPILLAR	SSNP-GEN-MEC-VDR-028-005	FILTER,FLUID / TYPE OR USAGE : OIL / EQUIPMENT NAME : GAS ENGINE GENERATOR / EQUIPMENT TYPE/MODEL: G3512LE / SUB-ASSEMBLY : FILTER GP-ENGINE OIL / MANUFACTURER : CATERPILLAR / PART NUMBER : 4W-6874
13393	WASHER,FLAT	WASHER,FLAT:PN.5M-2894	CAT	CATERPILLAR	SSNP-GEN-MEC-VDR-028-005	WASHER,FLAT / INSIDE DIAMETER : 10.2MM / OUTSIDE DIAMETER : 18.5MM / THICKNESS : 2.5MM / EQUIPMENT NAME : GAS ENGINE GENERATOR / EQUIPMENT TYPE/MODEL: G3512LE / MANUFACTURER : CATERPILLAR / PART NUMBER : 5M-2894
13393	WASHER,FLAT	WASHER,FLAT:PN.5P-0537	CAT	CATERPILLAR	5P-0537	WASHER,FLAT / INSIDE DIAMETER : 7.2MM / OUTSIDE DIAMETER : 14.5MM / THICKNESS : 2MM / EQUIPMENT NAME : GAS ENGINE GENERATOR / EQUIPMENT TYPE/MODEL: G3512LE / MANUFACTURER : CATERPILLAR / PART NUMBER : 5P-0537
13393	WASHER,FLAT	WASHER,FLAT:PN.5P-0537	CAT	CATERPILLAR	SSNP-GEN-MEC-VDR-028-005	WASHER,FLAT / INSIDE DIAMETER : 7.2MM / OUTSIDE DIAMETER : 14.5MM / THICKNESS : 2MM / EQUIPMENT NAME : GAS ENGINE GENERATOR / EQUIPMENT TYPE/MODEL: G3512LE / MANUFACTURER : CATERPILLAR / PART NUMBER : 5P-0537
13566	CLAMP,HOSE	CLAMP,HOSE:PN.5P-0597	CAT	CATERPILLAR	5P-0597	CLAMP,HOSE / EQUIPMENT NAME : GAS ENGINE GENERATOR / EQUIPMENT TYPE/MODEL: G3512LE / MANUFACTURER : CATERPILLAR / PART NUMBER : 5P-0597
13566	CLAMP,HOSE	CLAMP,HOSE:PN.5P-0597	CAT	CATERPILLAR	SSNP-GEN-MEC-VDR-028-005	CLAMP,HOSE / EQUIPMENT NAME : GAS ENGINE GENERATOR / EQUIPMENT TYPE/MODEL: G3512LE / MANUFACTURER : CATERPILLAR / PART NUMBER : 5P-0597
0307A	BOLT,MACHINE	BOLT,MACHINE:PN.5P-4624	CAT	CATERPILLAR	5P-4624	BOLT,MACHINE / THREAD DIAMETER : 3/4IN / THREAD SERIES : UNC / THREAD PITCH : 10 TPI / FASTENER LENGTH : 11-1/2IN / EQUIPMENT NAME : GAS ENGINE GENERATOR / EQUIPMENT TYPE/MODEL: G3512LE / MANUFACTURER : CATERPILLAR / PART NUMBER : 5P-4624
0307A	BOLT,MACHINE	BOLT,MACHINE:PN.5P-4624	CAT	CATERPILLAR	SSNP-GEN-MEC-VDR-028-005	BOLT,MACHINE / THREAD DIAMETER : 3/4IN / THREAD SERIES : UNC / THREAD PITCH : 10 TPI / FASTENER LENGTH : 11-1/2IN / EQUIPMENT NAME : GAS ENGINE GENERATOR / EQUIPMENT TYPE/MODEL: G3512LE / MANUFACTURER : CATERPILLAR / PART NUMBER : 5P-4624
0307A	BOLT,MACHINE	BOLT,MACHINE:PN.5P-5421	CAT	CATERPILLAR	5P-5421	BOLT,MACHINE / THREAD DIAMETER : 1/2IN / THREAD SERIES : UNC / THREAD PITCH : 13 TPI / FASTENER LENGTH : 11-1/2IN / EQUIPMENT NAME : GAS ENGINE GENERATOR / EQUIPMENT TYPE/MODEL: G3512LE / MANUFACTURER : CATERPILLAR / PART NUMBER : 5P-5421
0307A	BOLT,MACHINE	BOLT,MACHINE:PN.5P-5421	CAT	CATERPILLAR	SSNP-GEN-MEC-VDR-028-005	BOLT,MACHINE / THREAD DIAMETER : 1/2IN / THREAD SERIES : UNC / THREAD PITCH : 13 TPI / FASTENER LENGTH : 11-1/2IN / EQUIPMENT NAME : GAS ENGINE GENERATOR / EQUIPMENT TYPE/MODEL: G3512LE / MANUFACTURER : CATERPILLAR / PART NUMBER : 5P-5421
13393	WASHER,FLAT	WASHER,FLAT:PN.5P-8245	CAT	CATERPILLAR	5P-8245	WASHER,FLAT / INSIDE DIAMETER : 13.5MM / OUTSIDE DIAMETER : 25.5MM / THICKNESS : 3MM / EQUIPMENT NAME : GAS ENGINE GENERATOR / EQUIPMENT TYPE/MODEL: G3512LE / MANUFACTURER : CATERPILLAR / PART NUMBER : 5P-8245
13393	WASHER,FLAT	WASHER,FLAT:PN.5P-8245	CAT	CATERPILLAR	SSNP-GEN-MEC-VDR-028-005	WASHER,FLAT / INSIDE DIAMETER : 13.5MM / OUTSIDE DIAMETER : 25.5MM / THICKNESS : 3MM / EQUIPMENT NAME : GAS ENGINE GENERATOR / EQUIPMENT TYPE/MODEL: G3512LE / MANUFACTURER : CATERPILLAR / PART NUMBER : 5P-8245
01857	NUT,PLAIN,HEXAGON	NUT,PLAIN,HEX:FULL;PN.5S-0003	CAT	CATERPILLAR	5S-0003	NUT,PLAIN,HEXAGON / THREAD SIZE : 5/16IN / THREAD SERIES : UNC / THREAD PITCH : 18 TPI / TYPE OR USAGE : FULL / EQUIPMENT NAME : GAS ENGINE GENERATOR / EQUIPMENT TYPE/MODEL: G3512LE / MANUFACTURER : CATERPILLAR / PART NUMBER : 5S-0003
01857	NUT,PLAIN,HEXAGON	NUT,PLAIN,HEX:FULL;PN.5S-0003	CAT	CATERPILLAR	SSNP-GEN-MEC-VDR-028-005	NUT,PLAIN,HEXAGON / THREAD SIZE : 5/16IN / THREAD SERIES : UNC / THREAD PITCH : 18 TPI / TYPE OR USAGE : FULL / EQUIPMENT NAME : GAS ENGINE GENERATOR / EQUIPMENT TYPE/MODEL: G3512LE / MANUFACTURER : CATERPILLAR / PART NUMBER : 5S-0003
0307A	BOLT,MACHINE	BOLT,MACHINE:PN.6H-1717	CAT	CATERPILLAR	6H-1717	BOLT,MACHINE / THREAD DIAMETER : 1/2IN / THREAD SERIES : UNC / THREAD PITCH : 13 TPI / FASTENER LENGTH : 1-1/4IN / EQUIPMENT NAME : GAS ENGINE GENERATOR / EQUIPMENT TYPE/MODEL: G3512LE / MANUFACTURER : CATERPILLAR / PART NUMBER : 6H-1717
0307A	BOLT,MACHINE	BOLT,MACHINE:PN.6H-1717	CAT	CATERPILLAR	SSNP-GEN-MEC-VDR-028-005	BOLT,MACHINE / THREAD DIAMETER : 1/2IN / THREAD SERIES : UNC / THREAD PITCH : 13 TPI / FASTENER LENGTH : 1-1/4IN / EQUIPMENT NAME : GAS ENGINE GENERATOR / EQUIPMENT TYPE/MODEL: G3512LE / MANUFACTURER : CATERPILLAR / PART NUMBER : 6H-1717
16282	SCREW,CAP,SOCKET HEAD	SCREW,CAP,SKT:PN.6V-8927	CAT	CATERPILLAR	6V-8927	SCREW,CAP,SOCKET HEAD / THREAD SIZE : NO.6 / THREAD SERIES : UNC / PITCH DATA : 32 TPI / FASTENER LENGTH : 1/2IN / EQUIPMENT NAME : GAS ENGINE GENERATOR / EQUIPMENT TYPE/MODEL: G3512LE / MANUFACTURER : CATERPILLAR / PART NUMBER : 6V-8927
16282	SCREW,CAP,SOCKET HEAD	SCREW,CAP,SKT:PN.6V-8927	CAT	CATERPILLAR	SSNP-GEN-MEC-VDR-028-005	SCREW,CAP,SOCKET HEAD / THREAD SIZE : NO.6 / THREAD SERIES : UNC / PITCH DATA : 32 TPI / FASTENER LENGTH : 1/2IN / EQUIPMENT NAME : GAS ENGINE GENERATOR / EQUIPMENT TYPE/MODEL: G3512LE / MANUFACTURER : CATERPILLAR / PART NUMBER : 6V-8927
0307A	BOLT,MACHINE	BOLT,MACHINE:PN.7F-0192	CAT	CATERPILLAR	7F-0192	BOLT,MACHINE / THREAD DIAMETER : 3/8IN / THREAD SERIES : UNC / THREAD PITCH : 16 TPI / FASTENER LENGTH : 2IN / EQUIPMENT NAME : GAS ENGINE GENERATOR / EQUIPMENT TYPE/MODEL: G3512LE / MANUFACTURER : CATERPILLAR / PART NUMBER : 7F-0192
0307A	BOLT,MACHINE	BOLT,MACHINE:PN.7F-0192	CAT	CATERPILLAR	SSNP-GEN-MEC-VDR-028-005	BOLT,MACHINE / THREAD DIAMETER : 3/8IN / THREAD SERIES : UNC / THREAD PITCH : 16 TPI / FASTENER LENGTH : 2IN / EQUIPMENT NAME : GAS ENGINE GENERATOR / EQUIPMENT TYPE/MODEL: G3512LE / MANUFACTURER : CATERPILLAR / PART NUMBER : 7F-0192
05072	STRAP,RETAINING	STRAP,RETAINING:GROUNDING;PN.7X-6035	CAT	CATERPILLAR	7X-6035	STRAP,RETAINING / TYPE OR USAGE : GROUNDING / EQUIPMENT NAME : GAS ENGINE GENERATOR / EQUIPMENT TYPE/MODEL: G3512LE / MANUFACTURER : CATERPILLAR / PART NUMBER : 7X-6035
05072	STRAP,RETAINING	STRAP,RETAINING:GROUNDING;PN.7X-6035	CAT	CATERPILLAR	SSNP-GEN-MEC-VDR-028-005	STRAP,RETAINING / TYPE OR USAGE : GROUNDING / EQUIPMENT NAME : GAS ENGINE GENERATOR / EQUIPMENT TYPE/MODEL: G3512LE / MANUFACTURER : CATERPILLAR / PART NUMBER : 7X-6035
47946	O-RING	O-RING:SEAL;PN.8C-3076	CAT	CATERPILLAR	8C-3076	O-RING / TYPE OR USAGE : SEAL / EQUIPMENT NAME : GAS ENGINE GENERATOR / EQUIPMENT TYPE/MODEL: G3512LE / MANUFACTURER : CATERPILLAR / PART NUMBER : 8C-3076
47946	O-RING	O-RING:SEAL;PN.8C-3076	CAT	CATERPILLAR	SSNP-GEN-MEC-VDR-028-005	O-RING / TYPE OR USAGE : SEAL / EQUIPMENT NAME : GAS ENGINE GENERATOR / EQUIPMENT TYPE/MODEL: G3512LE / MANUFACTURER : CATERPILLAR / PART NUMBER : 8C-3076
0307A	BOLT,MACHINE	BOLT,MACHINE:PN.8F-8178	CAT	CATERPILLAR	8F-8178	BOLT,MACHINE / THREAD DIAMETER : 1/4IN / THREAD SERIES : UNC / THREAD PITCH : 20 TPI / FASTENER LENGTH : 3-1/4IN / EQUIPMENT NAME : GAS ENGINE GENERATOR / EQUIPMENT TYPE/MODEL: G3512LE / MANUFACTURER : CATERPILLAR / PART NUMBER : 8F-8178
0307A	BOLT,MACHINE	BOLT,MACHINE:PN.8F-8178	CAT	CATERPILLAR	SSNP-GEN-MEC-VDR-028-005	BOLT,MACHINE / THREAD DIAMETER : 1/4IN / THREAD SERIES : UNC / THREAD PITCH : 20 TPI / FASTENER LENGTH : 3-1/4IN / EQUIPMENT NAME : GAS ENGINE GENERATOR / EQUIPMENT TYPE/MODEL: G3512LE / MANUFACTURER : CATERPILLAR / PART NUMBER : 8F-8178
13393	WASHER,FLAT	WASHER,FLAT:PN.8M-9024	CAT	CATERPILLAR	8M-9024	WASHER,FLAT / INSIDE DIAMETER : 10.2MM / OUTSIDE DIAMETER : 22.5MM / THICKNESS : 5MM / EQUIPMENT NAME : GAS ENGINE GENERATOR / EQUIPMENT TYPE/MODEL: G3512LE / MANUFACTURER : CATERPILLAR / PART NUMBER : 8M-9024
13393	WASHER,FLAT	WASHER,FLAT:PN.8M-9024	CAT	CATERPILLAR	SSNP-GEN-MEC-VDR-028-005	WASHER,FLAT / INSIDE DIAMETER : 10.2MM / OUTSIDE DIAMETER : 22.5MM / THICKNESS : 5MM / EQUIPMENT NAME : GAS ENGINE GENERATOR / EQUIPMENT TYPE/MODEL: G3512LE / MANUFACTURER : CATERPILLAR / PART NUMBER : 8M-9024
39758	COVER,SHAFT	COVER,SHAFT:CAMSHAFT;PN.8N-9993	CAT	CATERPILLAR	8N-9993	COVER,SHAFT / TYPE OR USAGE : CAMSHAFT / EQUIPMENT NAME : GAS ENGINE GENERATOR / EQUIPMENT TYPE/MODEL: G3512LE / MANUFACTURER : CATERPILLAR / PART NUMBER : 8N-9993
39758	COVER,SHAFT	COVER,SHAFT:CAMSHAFT;PN.8N-9993	CAT	CATERPILLAR	SSNP-GEN-MEC-VDR-028-005	COVER,SHAFT / TYPE OR USAGE : CAMSHAFT / EQUIPMENT NAME : GAS ENGINE GENERATOR / EQUIPMENT TYPE/MODEL: G3512LE / MANUFACTURER : CATERPILLAR / PART NUMBER : 8N-9993
13566	CLAMP,HOSE	CLAMP,HOSE:PN.8T-6703	CAT	CATERPILLAR	8T-6703	CLAMP,HOSE / EQUIPMENT NAME : GAS ENGINE GENERATOR / EQUIPMENT TYPE/MODEL: G3512LE / MANUFACTURER : CATERPILLAR / PART NUMBER : 8T-6703
13566	CLAMP,HOSE	CLAMP,HOSE:PN.8T-6703	CAT	CATERPILLAR	SSNP-GEN-MEC-VDR-028-005	CLAMP,HOSE / EQUIPMENT NAME : GAS ENGINE GENERATOR / EQUIPMENT TYPE/MODEL: G3512LE / MANUFACTURER : CATERPILLAR / PART NUMBER : 8T-6703
06077	PLUG,PIPE	PLUG:PN.8T-6762	CAT	CATERPILLAR	8T-6762	PLUG,PIPE / EQUIPMENT NAME : GAS ENGINE GENERATOR / EQUIPMENT TYPE/MODEL: G3512LE / MANUFACTURER : CATERPILLAR / PART NUMBER : 8T-6762
06077	PLUG,PIPE	PLUG:PN.8T-6762	CAT	CATERPILLAR	SSNP-GEN-MEC-VDR-028-005	PLUG,PIPE / EQUIPMENT NAME : GAS ENGINE GENERATOR / EQUIPMENT TYPE/MODEL: G3512LE / MANUFACTURER : CATERPILLAR / PART NUMBER : 8T-6762
13393	WASHER,FLAT	WASHER,FLAT:PN.9M-1974	CAT	CATERPILLAR	9M-1974	WASHER,FLAT / INSIDE DIAMETER : 8.8MM / OUTSIDE DIAMETER : 16MM / THICKNESS : 2MM / EQUIPMENT NAME : GAS ENGINE GENERATOR / EQUIPMENT TYPE/MODEL: G3512LE / MANUFACTURER : CATERPILLAR / PART NUMBER : 9M-1974
13393	WASHER,FLAT	WASHER,FLAT:PN.9M-1974	CAT	CATERPILLAR	SSNP-GEN-MEC-VDR-028-005	WASHER,FLAT / INSIDE DIAMETER : 8.8MM / OUTSIDE DIAMETER : 16MM / THICKNESS : 2MM / EQUIPMENT NAME : GAS ENGINE GENERATOR / EQUIPMENT TYPE/MODEL: G3512LE / MANUFACTURER : CATERPILLAR / PART NUMBER : 9M-1974
47946	O-RING	O-RING:PLUG;PN.9S-4182	CAT	CATERPILLAR	9S-4182	O-RING / TYPE OR USAGE : PLUG / EQUIPMENT NAME : GAS ENGINE GENERATOR / EQUIPMENT TYPE/MODEL: G3512LE / MANUFACTURER : CATERPILLAR / PART NUMBER : 9S-4182
47946	O-RING	O-RING:PLUG;PN.9S-4182	CAT	CATERPILLAR	SSNP-GEN-MEC-VDR-028-005	O-RING / TYPE OR USAGE : PLUG / EQUIPMENT NAME : GAS ENGINE GENERATOR / EQUIPMENT TYPE/MODEL: G3512LE / MANUFACTURER : CATERPILLAR / PART NUMBER : 9S-4182
01857	NUT,PLAIN,HEXAGON	NUT,PLAIN,HEX:PN.9S-8752	CAT	CATERPILLAR	SSNP-GEN-MEC-VDR-028-005	NUT,PLAIN,HEXAGON / THREAD SIZE : 3/8IN / THREAD SERIES : UNC / THREAD PITCH : 16 TPI / EQUIPMENT NAME : GAS ENGINE GENERATOR / EQUIPMENT TYPE/MODEL: G3512LE / MANUFACTURER : CATERPILLAR / PART NUMBER : 9S-8752
13393	WASHER,FLAT	WASHER,FLAT:PN.9X-6165	CAT	CATERPILLAR	9X-6165	WASHER,FLAT / INSIDE DIAMETER : 6.5MM / OUTSIDE DIAMETER : 22MM / THICKNESS : 2.5MM / EQUIPMENT NAME : GAS ENGINE GENERATOR / EQUIPMENT TYPE/MODEL: G3512LE / MANUFACTURER : CATERPILLAR / PART NUMBER : 9X-6165
13393	WASHER,FLAT	WASHER,FLAT:PN.9X-6165	CAT	CATERPILLAR	SSNP-GEN-MEC-VDR-028-005	WASHER,FLAT / INSIDE DIAMETER : 6.5MM / OUTSIDE DIAMETER : 22MM / THICKNESS : 2.5MM / EQUIPMENT NAME : GAS ENGINE GENERATOR / EQUIPMENT TYPE/MODEL: G3512LE / MANUFACTURER : CATERPILLAR / PART NUMBER : 9X-6165
2030A	SCREW,MACHINE	SCREW,MACHINE:PN.9X-6477	CAT	CATERPILLAR	9X-6477	SCREW,MACHINE / THREAD DIAMETER : NO.6 / THREAD SERIES : UNC / THREAD PITCH : 32 TPI / FASTENER LENGTH : 3/8IN / EQUIPMENT NAME : GAS ENGINE GENERATOR / EQUIPMENT TYPE/MODEL: G3512LE / MANUFACTURER : CATERPILLAR / PART NUMBER : 9X-6477
2030A	SCREW,MACHINE	SCREW,MACHINE:PN.9X-6477	CAT	CATERPILLAR	SSNP-GEN-MEC-VDR-028-005	SCREW,MACHINE / THREAD DIAMETER : NO.6 / THREAD SERIES : UNC / THREAD PITCH : 32 TPI / FASTENER LENGTH : 3/8IN / EQUIPMENT NAME : GAS ENGINE GENERATOR / EQUIPMENT TYPE/MODEL: G3512LE / MANUFACTURER : CATERPILLAR / PART NUMBER : 9X-6477
13207	SPACER,SLEEVE	SPACER,SLEEVE:PN.9X-9838	CAT	CATERPILLAR	9X-9838	SPACER,SLEEVE / INSIDE DIAMETER : 6.6MM / OUTSIDE DIAMETER : 9.5MM / OVERALL LENGTH : 46.9MM / EQUIPMENT NAME : GAS ENGINE GENERATOR / EQUIPMENT TYPE/MODEL: G3512LE / MANUFACTURER : CATERPILLAR / PART NUMBER : 9X-9838
13207	SPACER,SLEEVE	SPACER,SLEEVE:PN.9X-9838	CAT	CATERPILLAR	SSNP-GEN-MEC-VDR-028-005	SPACER,SLEEVE / INSIDE DIAMETER : 6.6MM / OUTSIDE DIAMETER : 9.5MM / OVERALL LENGTH : 46.9MM / EQUIPMENT NAME : GAS ENGINE GENERATOR / EQUIPMENT TYPE/MODEL: G3512LE / MANUFACTURER : CATERPILLAR / PART NUMBER : 9X-9838
19560	MOUNT,RESILIENT	MOUNT,RESILIENT:ISOLATION;PN.9X-9896	CAT	CATERPILLAR	SSNP-GEN-MEC-VDR-028-005	MOUNT,RESILIENT / TYPE OR USAGE : ISOLATION / EQUIPMENT NAME : GAS ENGINE GENERATOR / EQUIPMENT TYPE/MODEL: G3512LE / MANUFACTURER : CATERPILLAR / PART NUMBER : 9X-9896
62374	INDICATOR,FILTER WARNING	INDICATOR,FILTER:PN.9Y-8220	CAT	CATERPILLAR	9Y-8220	INDICATOR,FILTER WARNING / EQUIPMENT NAME : GAS ENGINE GENERATOR / EQUIPMENT TYPE/MODEL: G3512LE / SUB-ASSEMBLY : INDICATOR GP-AIR FILTER / MANUFACTURER : CATERPILLAR / PART NUMBER : 9Y-8220
62374	INDICATOR,FILTER WARNING	INDICATOR,FILTER:PN.9Y-8220	CAT	CATERPILLAR	SSNP-GEN-MEC-VDR-028-005	INDICATOR,FILTER WARNING / EQUIPMENT NAME : GAS ENGINE GENERATOR / EQUIPMENT TYPE/MODEL: G3512LE / SUB-ASSEMBLY : INDICATOR GP-AIR FILTER / MANUFACTURER : CATERPILLAR / PART NUMBER : 9Y-8220
10118	AIR CLEANER,INTAKE	AIR CLEANER,INTAKE:PN.9Y-8829	CAT	CATERPILLAR	9Y-8829	AIR CLEANER,INTAKE / EQUIPMENT NAME : GAS ENGINE GENERATOR / EQUIPMENT TYPE/MODEL: G3512LE / MANUFACTURER : CATERPILLAR / PART NUMBER : 9Y-8829
10118	AIR CLEANER,INTAKE	AIR CLEANER,INTAKE:PN.9Y-8829	CAT	CATERPILLAR	SSNP-GEN-MEC-VDR-028-005	AIR CLEANER,INTAKE / EQUIPMENT NAME : GAS ENGINE GENERATOR / EQUIPMENT TYPE/MODEL: G3512LE / MANUFACTURER : CATERPILLAR / PART NUMBER : 9Y-8829
62374	INDICATOR,FILTER WARNING	INDICATOR,FILTER:PN.9Y-8869	CAT	CATERPILLAR	9Y-8869	INDICATOR,FILTER WARNING / EQUIPMENT NAME : GAS ENGINE GENERATOR / EQUIPMENT TYPE/MODEL: G3512LE / SUB-ASSEMBLY : AIR FILTER SERVICE / MANUFACTURER : CATERPILLAR / PART NUMBER : 9Y-8869
62374	INDICATOR,FILTER WARNING	INDICATOR,FILTER:PN.9Y-8869	CAT	CATERPILLAR	SSNP-GEN-MEC-VDR-028-005	INDICATOR,FILTER WARNING / EQUIPMENT NAME : GAS ENGINE GENERATOR / EQUIPMENT TYPE/MODEL: G3512LE / SUB-ASSEMBLY : AIR FILTER SERVICE / MANUFACTURER : CATERPILLAR / PART NUMBER : 9Y-8869