## Sheet1
PART NUMBER
INC	ITEM NAME	SHORT DESCRIPTION	MAN CODE	MANUFACTURER NAME	PART NUMBER	PO TEXT
37840	GASKET,SPIRAL WOUND	GASKET,SW:IOR;24IN;300LB;GR;316/316	MULTIFAB	MULTI FABRINDO GEMILANG	SSNP-MEC-DWG-00-V-1001-003-POS 3	GASKET,SPIRAL WOUND / STYLE : INNER AND OUTER RING / NOMINAL PIPE SIZE : 24IN / THICKNESS : 4.5MM / PRESSURE RATING : 300LB / FILLER MATERIAL : GRAPHITE / HOOP MATERIAL : STAINLESS STEEL 316 / INNER RING MATERIAL: STAINLESS STEEL 316 / OUTER RING MATERIAL: STAINLESS STEEL 316
37840	GASKET,SPIRAL WOUND	GASKET,SW:IOR;24IN;300LB;GR;316/316	MULTIFAB	MULTI FABRINDO GEMILANG	SSNP-MEC-DWG-03-D-4101-001/10-POS M1	GASKET,SPIRAL WOUND / STYLE : INNER AND OUTER RING / NOMINAL PIPE SIZE : 24IN / THICKNESS : 4.5MM / PRESSURE RATING : 300LB / FILLER MATERIAL : GRAPHITE / HOOP MATERIAL : STAINLESS STEEL 316 / INNER RING MATERIAL: STAINLESS STEEL 316 / OUTER RING MATERIAL: STAINLESS STEEL 316
37840	GASKET,SPIRAL WOUND	GASKET,SW:IOR;24IN;300LB;GR;316/316	TRISTAR	TRISTAR GASKET	3836-R-SF-316-316-24IN-300LB-4.5T	GASKET,SPIRAL WOUND / STYLE : INNER AND OUTER RING / NOMINAL PIPE SIZE : 24IN / THICKNESS : 4.5MM / PRESSURE RATING : 300LB / FILLER MATERIAL : GRAPHITE / HOOP MATERIAL : STAINLESS STEEL 316 / INNER RING MATERIAL: STAINLESS STEEL 316 / OUTER RING MATERIAL: STAINLESS STEEL 316
15951	STUD,CONTINUOUS THREAD	STUDBOLT:1-1/2IN UNCX245MM;B7;NUT-2H	MULTIFAB	MULTI FABRINDO GEMILANG	SSNP-GEN-MEC-VDR-001	STUD,CONTINUOUS THREAD / THREAD DIAMETER : 1-1/2IN / THREAD SERIES : UNC / LENGTH : 245MM / MATERIAL : ALLOY STEEL / FINISH : FLUOROCARBON COATED / MATERIAL STANDARD : ASTM A193 GRADE B7 / ADDITIONAL ITEMS_1: C/W 2 HEX NUT ASTM A194 GR 2H
15951	STUD,CONTINUOUS THREAD	STUDBOLT:1-1/2IN UNCX245MM;B7;NUT-2H	MULTIFAB	MULTI FABRINDO GEMILANG	SSNP-MEC-DWG-00-V-1001-003-POS 4	STUD,CONTINUOUS THREAD / THREAD DIAMETER : 1-1/2IN / THREAD SERIES : UNC / LENGTH : 245MM / MATERIAL : ALLOY STEEL / FINISH : FLUOROCARBON COATED / MATERIAL STANDARD : ASTM A193 GRADE B7 / ADDITIONAL ITEMS_1: C/W 2 HEX NUT ASTM A194 GR 2H
37840	GASKET,SPIRAL WOUND	GASKET,SW:IOR;24IN;300LB;GR;316/316	DIHI	DAEKYUNG INDAH HEAVY INDUSTRY	DW1015-01-001-POS N1	GASKET,SPIRAL WOUND / STYLE : INNER AND OUTER RING / NOMINAL PIPE SIZE : 24IN / THICKNESS : 4.5MM / PRESSURE RATING : 300LB / FILLER MATERIAL : GRAPHITE / HOOP MATERIAL : STAINLESS STEEL 316 / INNER RING MATERIAL: STAINLESS STEEL 316 / OUTER RING MATERIAL: STAINLESS STEEL 316
37840	GASKET,SPIRAL WOUND	GASKET,SW:IOR;24IN;300LB;GR;316/316	DIHI	DAEKYUNG INDAH HEAVY INDUSTRY	SSNP-GEN-MEC-VDR-002/10	GASKET,SPIRAL WOUND / STYLE : INNER AND OUTER RING / NOMINAL PIPE SIZE : 24IN / THICKNESS : 4.5MM / PRESSURE RATING : 300LB / FILLER MATERIAL : GRAPHITE / HOOP MATERIAL : STAINLESS STEEL 316 / INNER RING MATERIAL: STAINLESS STEEL 316 / OUTER RING MATERIAL: STAINLESS STEEL 316
37840	GASKET,SPIRAL WOUND	GASKET,SW:IOR;8IN;300LB;GR;316/316	DIHI	DAEKYUNG INDAH HEAVY INDUSTRY	DW1015-01-001-POS N2	GASKET,SPIRAL WOUND / STYLE : INNER AND OUTER RING / NOMINAL PIPE SIZE : 8IN / THICKNESS : 4.5MM / PRESSURE RATING : 300LB / FILLER MATERIAL : GRAPHITE / HOOP MATERIAL : STAINLESS STEEL 316 / INNER RING MATERIAL: STAINLESS STEEL 316 / OUTER RING MATERIAL: STAINLESS STEEL 316
37840	GASKET,SPIRAL WOUND	GASKET,SW:IOR;8IN;300LB;GR;316/316	DIHI	DAEKYUNG INDAH HEAVY INDUSTRY	SSNP-03-MEC-DWG-03-C-4101/10-POS N2	GASKET,SPIRAL WOUND / STYLE : INNER AND OUTER RING / NOMINAL PIPE SIZE : 8IN / THICKNESS : 4.5MM / PRESSURE RATING : 300LB / FILLER MATERIAL : GRAPHITE / HOOP MATERIAL : STAINLESS STEEL 316 / INNER RING MATERIAL: STAINLESS STEEL 316 / OUTER RING MATERIAL: STAINLESS STEEL 316
37840	GASKET,SPIRAL WOUND	GASKET,SW:IOR;8IN;300LB;GR;316/316	TRISTAR	TRISTAR GASKET	3836-R-SF-316-316-8IN-300LB-4.5T	GASKET,SPIRAL WOUND / STYLE : INNER AND OUTER RING / NOMINAL PIPE SIZE : 8IN / THICKNESS : 4.5MM / PRESSURE RATING : 300LB / FILLER MATERIAL : GRAPHITE / HOOP MATERIAL : STAINLESS STEEL 316 / INNER RING MATERIAL: STAINLESS STEEL 316 / OUTER RING MATERIAL: STAINLESS STEEL 316
37840	GASKET,SPIRAL WOUND	GASKET,SW:IOR;10IN;300LB;GR;316/316	DIHI	DAEKYUNG INDAH HEAVY INDUSTRY	DW1015-01-001-POS N3	GASKET,SPIRAL WOUND / STYLE : INNER AND OUTER RING / NOMINAL PIPE SIZE : 10IN / THICKNESS : 4.5MM / PRESSURE RATING : 300LB / FILLER MATERIAL : GRAPHITE / HOOP MATERIAL : STAINLESS STEEL 316 / INNER RING MATERIAL: STAINLESS STEEL 316 / OUTER RING MATERIAL: STAINLESS STEEL 316
37840	GASKET,SPIRAL WOUND	GASKET,SW:IOR;10IN;300LB;GR;316/316	DIHI	DAEKYUNG INDAH HEAVY INDUSTRY	SSNP-03-MEC-DWG-03-0-4101/10-POS S01	GASKET,SPIRAL WOUND / STYLE : INNER AND OUTER RING / NOMINAL PIPE SIZE : 10IN / THICKNESS : 4.5MM / PRESSURE RATING : 300LB / FILLER MATERIAL : GRAPHITE / HOOP MATERIAL : STAINLESS STEEL 316 / INNER RING MATERIAL: STAINLESS STEEL 316 / OUTER RING MATERIAL: STAINLESS STEEL 316
37840	GASKET,SPIRAL WOUND	GASKET,SW:IOR;10IN;300LB;GR;316/316	TRISTAR	TRISTAR GASKET	3836-R-SF-316-316-10IN-300LB-4.5T	GASKET,SPIRAL WOUND / STYLE : INNER AND OUTER RING / NOMINAL PIPE SIZE : 10IN / THICKNESS : 4.5MM / PRESSURE RATING : 300LB / FILLER MATERIAL : GRAPHITE / HOOP MATERIAL : STAINLESS STEEL 316 / INNER RING MATERIAL: STAINLESS STEEL 316 / OUTER RING MATERIAL: STAINLESS STEEL 316
37840	GASKET,SPIRAL WOUND	GASKET,SW:IOR;20IN;300LB;GR;316/316	DIHI	DAEKYUNG INDAH HEAVY INDUSTRY	DW1015-01-001-POS N4	GASKET,SPIRAL WOUND / STYLE : INNER AND OUTER RING / NOMINAL PIPE SIZE : 20IN / THICKNESS : 4.5MM / PRESSURE RATING : 300LB / FILLER MATERIAL : GRAPHITE / HOOP MATERIAL : STAINLESS STEEL 316 / INNER RING MATERIAL: STAINLESS STEEL 316 / OUTER RING MATERIAL: STAINLESS STEEL 316
37840	GASKET,SPIRAL WOUND	GASKET,SW:IOR;20IN;300LB;GR;316/316	DIHI	DAEKYUNG INDAH HEAVY INDUSTRY	SSNP-GEN-MEC-VDR-002/10	GASKET,SPIRAL WOUND / STYLE : INNER AND OUTER RING / NOMINAL PIPE SIZE : 20IN / THICKNESS : 4.5MM / PRESSURE RATING : 300LB / FILLER MATERIAL : GRAPHITE / HOOP MATERIAL : STAINLESS STEEL 316 / INNER RING MATERIAL: STAINLESS STEEL 316 / OUTER RING MATERIAL: STAINLESS STEEL 316
37840	GASKET,SPIRAL WOUND	GASKET,SW:IOR;20IN;300LB;GR;316/316	TRISTAR	TRISTAR GASKET	3836-R-SF-316-316-20IN-300LB-4.5T	GASKET,SPIRAL WOUND / STYLE : INNER AND OUTER RING / NOMINAL PIPE SIZE : 20IN / THICKNESS : 4.5MM / PRESSURE RATING : 300LB / FILLER MATERIAL : GRAPHITE / HOOP MATERIAL : STAINLESS STEEL 316 / INNER RING MATERIAL: STAINLESS STEEL 316 / OUTER RING MATERIAL: STAINLESS STEEL 316
37840	GASKET,SPIRAL WOUND	GASKET,SW:IOR;8IN;300LB;GR;316/316	DIHI	DAEKYUNG INDAH HEAVY INDUSTRY	DW1015-01-001-POS N5	GASKET,SPIRAL WOUND / STYLE : INNER AND OUTER RING / NOMINAL PIPE SIZE : 8IN / THICKNESS : 4.5MM / PRESSURE RATING : 300LB / FILLER MATERIAL : GRAPHITE / HOOP MATERIAL : STAINLESS STEEL 316 / INNER RING MATERIAL: STAINLESS STEEL 316 / OUTER RING MATERIAL: STAINLESS STEEL 316
37840	GASKET,SPIRAL WOUND	GASKET,SW:IOR;8IN;300LB;GR;316/316	DIHI	DAEKYUNG INDAH HEAVY INDUSTRY	SSNP-GEN-MEC-VDR-002/10	GASKET,SPIRAL WOUND / STYLE : INNER AND OUTER RING / NOMINAL PIPE SIZE : 8IN / THICKNESS : 4.5MM / PRESSURE RATING : 300LB / FILLER MATERIAL : GRAPHITE / HOOP MATERIAL : STAINLESS STEEL 316 / INNER RING MATERIAL: STAINLESS STEEL 316 / OUTER RING MATERIAL: STAINLESS STEEL 316
37840	GASKET,SPIRAL WOUND	GASKET,SW:IOR;8IN;300LB;GR;316/316	DIHI	DAEKYUNG INDAH HEAVY INDUSTRY	DW1015-01-001-POS N6	GASKET,SPIRAL WOUND / STYLE : INNER AND OUTER RING / NOMINAL PIPE SIZE : 8IN / THICKNESS : 4.5MM / PRESSURE RATING : 300LB / FILLER MATERIAL : GRAPHITE / HOOP MATERIAL : STAINLESS STEEL 316 / INNER RING MATERIAL: STAINLESS STEEL 316 / OUTER RING MATERIAL: STAINLESS STEEL 316
37840	GASKET,SPIRAL WOUND	GASKET,SW:IOR;14IN;300LB;GR;316/316	DIHI	DAEKYUNG INDAH HEAVY INDUSTRY	DW1015-01-001-POS N7	GASKET,SPIRAL WOUND / STYLE : INNER AND OUTER RING / NOMINAL PIPE SIZE : 14IN / THICKNESS : 4.5MM / PRESSURE RATING : 300LB / FILLER MATERIAL : GRAPHITE / HOOP MATERIAL : STAINLESS STEEL 316 / INNER RING MATERIAL: STAINLESS STEEL 316 / OUTER RING MATERIAL: STAINLESS STEEL 316
37840	GASKET,SPIRAL WOUND	GASKET,SW:IOR;14IN;300LB;GR;316/316	DIHI	DAEKYUNG INDAH HEAVY INDUSTRY	SSNP-03-MEC-DWG-03-C-4101/10-POS N5	GASKET,SPIRAL WOUND / STYLE : INNER AND OUTER RING / NOMINAL PIPE SIZE : 14IN / THICKNESS : 4.5MM / PRESSURE RATING : 300LB / FILLER MATERIAL : GRAPHITE / HOOP MATERIAL : STAINLESS STEEL 316 / INNER RING MATERIAL: STAINLESS STEEL 316 / OUTER RING MATERIAL: STAINLESS STEEL 316
37840	GASKET,SPIRAL WOUND	GASKET,SW:IOR;14IN;300LB;GR;316/316	TRISTAR	TRISTAR GASKET	3836-R-SF-316-316-14IN-300LB-4.5T	GASKET,SPIRAL WOUND / STYLE : INNER AND OUTER RING / NOMINAL PIPE SIZE : 14IN / THICKNESS : 4.5MM / PRESSURE RATING : 300LB / FILLER MATERIAL : GRAPHITE / HOOP MATERIAL : STAINLESS STEEL 316 / INNER RING MATERIAL: STAINLESS STEEL 316 / OUTER RING MATERIAL: STAINLESS STEEL 316
37840	GASKET,SPIRAL WOUND	GASKET,SW:IOR;12IN;300LB;GR;316/316	DIHI	DAEKYUNG INDAH HEAVY INDUSTRY	DW1015-01-001-POS N8	GASKET,SPIRAL WOUND / STYLE : INNER AND OUTER RING / NOMINAL PIPE SIZE : 12IN / THICKNESS : 4.5MM / PRESSURE RATING : 300LB / FILLER MATERIAL : GRAPHITE / HOOP MATERIAL : STAINLESS STEEL 316 / INNER RING MATERIAL: STAINLESS STEEL 316 / OUTER RING MATERIAL: STAINLESS STEEL 316
37840	GASKET,SPIRAL WOUND	GASKET,SW:IOR;12IN;300LB;GR;316/316	DIHI	DAEKYUNG INDAH HEAVY INDUSTRY	SSNP-03-MEC-DWG-03-0-4101/10-POS N6	GASKET,SPIRAL WOUND / STYLE : INNER AND OUTER RING / NOMINAL PIPE SIZE : 12IN / THICKNESS : 4.5MM / PRESSURE RATING : 300LB / FILLER MATERIAL : GRAPHITE / HOOP MATERIAL : STAINLESS STEEL 316 / INNER RING MATERIAL: STAINLESS STEEL 316 / OUTER RING MATERIAL: STAINLESS STEEL 316
37840	GASKET,SPIRAL WOUND	GASKET,SW:IOR;12IN;300LB;GR;316/316	S-TANK	S-TANK ENGINEERING	SSNP-03-MEC-DWG-03-D-4401A/B-10	GASKET,SPIRAL WOUND / STYLE : INNER AND OUTER RING / NOMINAL PIPE SIZE : 12IN / THICKNESS : 4.5MM / PRESSURE RATING : 300LB / FILLER MATERIAL : GRAPHITE / HOOP MATERIAL : STAINLESS STEEL 316 / INNER RING MATERIAL: STAINLESS STEEL 316 / OUTER RING MATERIAL: STAINLESS STEEL 316
37840	GASKET,SPIRAL WOUND	GASKET,SW:IOR;12IN;300LB;GR;316/316	S-TANK	S-TANK ENGINEERING	SSNP-03-MEC-DWG-03-D-4402A/B-10-POS N2	GASKET,SPIRAL WOUND / STYLE : INNER AND OUTER RING / NOMINAL PIPE SIZE : 12IN / THICKNESS : 4.5MM / PRESSURE RATING : 300LB / FILLER MATERIAL : GRAPHITE / HOOP MATERIAL : STAINLESS STEEL 316 / INNER RING MATERIAL: STAINLESS STEEL 316 / OUTER RING MATERIAL: STAINLESS STEEL 316
37840	GASKET,SPIRAL WOUND	GASKET,SW:IOR;12IN;300LB;GR;316/316	TRISTAR	TRISTAR GASKET	3836-R-SF-316-316-12IN-300LB-4.5T	GASKET,SPIRAL WOUND / STYLE : INNER AND OUTER RING / NOMINAL PIPE SIZE : 12IN / THICKNESS : 4.5MM / PRESSURE RATING : 300LB / FILLER MATERIAL : GRAPHITE / HOOP MATERIAL : STAINLESS STEEL 316 / INNER RING MATERIAL: STAINLESS STEEL 316 / OUTER RING MATERIAL: STAINLESS STEEL 316
37840	GASKET,SPIRAL WOUND	GASKET,SW:IOR;8IN;300LB;GR;316/316	DIHI	DAEKYUNG INDAH HEAVY INDUSTRY	DW1015-01-001-POS N9	GASKET,SPIRAL WOUND / STYLE : INNER AND OUTER RING / NOMINAL PIPE SIZE : 8IN / THICKNESS : 4.5MM / PRESSURE RATING : 300LB / FILLER MATERIAL : GRAPHITE / HOOP MATERIAL : STAINLESS STEEL 316 / INNER RING MATERIAL: STAINLESS STEEL 316 / OUTER RING MATERIAL: STAINLESS STEEL 316
37840	GASKET,SPIRAL WOUND	GASKET,SW:IOR;10IN;300LB;GR;316/316	DIHI	DAEKYUNG INDAH HEAVY INDUSTRY	DW1015-01-001-POS N10	GASKET,SPIRAL WOUND / STYLE : INNER AND OUTER RING / NOMINAL PIPE SIZE : 10IN / THICKNESS : 4.5MM / PRESSURE RATING : 300LB / FILLER MATERIAL : GRAPHITE / HOOP MATERIAL : STAINLESS STEEL 316 / INNER RING MATERIAL: STAINLESS STEEL 316 / OUTER RING MATERIAL: STAINLESS STEEL 316
37840	GASKET,SPIRAL WOUND	GASKET,SW:IOR;10IN;300LB;GR;316/316	DIHI	DAEKYUNG INDAH HEAVY INDUSTRY	SSNP-GEN-MEC-VDR-002/10	GASKET,SPIRAL WOUND / STYLE : INNER AND OUTER RING / NOMINAL PIPE SIZE : 10IN / THICKNESS : 4.5MM / PRESSURE RATING : 300LB / FILLER MATERIAL : GRAPHITE / HOOP MATERIAL : STAINLESS STEEL 316 / INNER RING MATERIAL: STAINLESS STEEL 316 / OUTER RING MATERIAL: STAINLESS STEEL 316
37840	GASKET,SPIRAL WOUND	GASKET,SW:IOR;4IN;300LB;GR;316/316	DIHI	DAEKYUNG INDAH HEAVY INDUSTRY	DW1015-01-001-POS N11	GASKET,SPIRAL WOUND / STYLE : INNER AND OUTER RING / NOMINAL PIPE SIZE : 4IN / THICKNESS : 4.5MM / PRESSURE RATING : 300LB / FILLER MATERIAL : GRAPHITE / HOOP MATERIAL : STAINLESS STEEL 316 / INNER RING MATERIAL: STAINLESS STEEL 316 / OUTER RING MATERIAL: STAINLESS STEEL 316
37840	GASKET,SPIRAL WOUND	GASKET,SW:IOR;4IN;300LB;GR;316/316	DIHI	DAEKYUNG INDAH HEAVY INDUSTRY	SSNP-MEC-DWG-03-0-4101/10-POS N3-4	GASKET,SPIRAL WOUND / STYLE : INNER AND OUTER RING / NOMINAL PIPE SIZE : 4IN / THICKNESS : 4.5MM / PRESSURE RATING : 300LB / FILLER MATERIAL : GRAPHITE / HOOP MATERIAL : STAINLESS STEEL 316 / INNER RING MATERIAL: STAINLESS STEEL 316 / OUTER RING MATERIAL: STAINLESS STEEL 316
37840	GASKET,SPIRAL WOUND	GASKET,SW:IOR;4IN;300LB;GR;316/316	S-TANK	S-TANK ENGINEERING	SSNP-MEC-DWG-03-D-4401A/B-10	GASKET,SPIRAL WOUND / STYLE : INNER AND OUTER RING / NOMINAL PIPE SIZE : 4IN / THICKNESS : 4.5MM / PRESSURE RATING : 300LB / FILLER MATERIAL : GRAPHITE / HOOP MATERIAL : STAINLESS STEEL 316 / INNER RING MATERIAL: STAINLESS STEEL 316 / OUTER RING MATERIAL: STAINLESS STEEL 316
37840	GASKET,SPIRAL WOUND	GASKET,SW:IOR;4IN;300LB;GR;316/316	S-TANK	S-TANK ENGINEERING	SSNP-MEC-DWG-03-D-4402A/B-10-POS N4-6	GASKET,SPIRAL WOUND / STYLE : INNER AND OUTER RING / NOMINAL PIPE SIZE : 4IN / THICKNESS : 4.5MM / PRESSURE RATING : 300LB / FILLER MATERIAL : GRAPHITE / HOOP MATERIAL : STAINLESS STEEL 316 / INNER RING MATERIAL: STAINLESS STEEL 316 / OUTER RING MATERIAL: STAINLESS STEEL 316
37840	GASKET,SPIRAL WOUND	GASKET,SW:IOR;4IN;300LB;GR;316/316	TRISTAR	TRISTAR GASKET	3836-R-SF-316-316-4IN-300LB-4.5T	GASKET,SPIRAL WOUND / STYLE : INNER AND OUTER RING / NOMINAL PIPE SIZE : 4IN / THICKNESS : 4.5MM / PRESSURE RATING : 300LB / FILLER MATERIAL : GRAPHITE / HOOP MATERIAL : STAINLESS STEEL 316 / INNER RING MATERIAL: STAINLESS STEEL 316 / OUTER RING MATERIAL: STAINLESS STEEL 316
37840	GASKET,SPIRAL WOUND	GASKET,SW:IOR;4IN;300LB;GR;316/316	DIHI	DAEKYUNG INDAH HEAVY INDUSTRY	DW1015-01-001-POS N12	GASKET,SPIRAL WOUND / STYLE : INNER AND OUTER RING / NOMINAL PIPE SIZE : 4IN / THICKNESS : 4.5MM / PRESSURE RATING : 300LB / FILLER MATERIAL : GRAPHITE / HOOP MATERIAL : STAINLESS STEEL 316 / INNER RING MATERIAL: STAINLESS STEEL 316 / OUTER RING MATERIAL: STAINLESS STEEL 316
37840	GASKET,SPIRAL WOUND	GASKET,SW:IOR;4IN;300LB;GR;316/316	DIHI	DAEKYUNG INDAH HEAVY INDUSTRY	SSNP-GEN-MEC-VDR-002/10	GASKET,SPIRAL WOUND / STYLE : INNER AND OUTER RING / NOMINAL PIPE SIZE : 4IN / THICKNESS : 4.5MM / PRESSURE RATING : 300LB / FILLER MATERIAL : GRAPHITE / HOOP MATERIAL : STAINLESS STEEL 316 / INNER RING MATERIAL: STAINLESS STEEL 316 / OUTER RING MATERIAL: STAINLESS STEEL 316
37840	GASKET,SPIRAL WOUND	GASKET,SW:IOR;3IN;300LB;GR;316/316	DIHI	DAEKYUNG INDAH HEAVY INDUSTRY	DW1015-01-001-POS N13	GASKET,SPIRAL WOUND / STYLE : INNER AND OUTER RING / NOMINAL PIPE SIZE : 3IN / THICKNESS : 4.5MM / PRESSURE RATING : 300LB / FILLER MATERIAL : GRAPHITE / HOOP MATERIAL : STAINLESS STEEL 316 / INNER RING MATERIAL: STAINLESS STEEL 316 / OUTER RING MATERIAL: STAINLESS STEEL 316
37840	GASKET,SPIRAL WOUND	GASKET,SW:IOR;3IN;300LB;GR;316/316	MULTIFAB	MULTI FABRINDO GEMILANG	3249X-EN-30-ABD-004-POS N1 & N2	GASKET,SPIRAL WOUND / STYLE : INNER AND OUTER RING / NOMINAL PIPE SIZE : 3IN / THICKNESS : 4.5MM / PRESSURE RATING : 300LB / FILLER MATERIAL : GRAPHITE / HOOP MATERIAL : STAINLESS STEEL 316 / INNER RING MATERIAL: STAINLESS STEEL 316 / OUTER RING MATERIAL: STAINLESS STEEL 316
37840	GASKET,SPIRAL WOUND	GASKET,SW:IOR;3IN;300LB;GR;316/316	S-TANK	S-TANK ENGINEERING	SSNP-MEC-DWG-03-D-4401A/B-10	GASKET,SPIRAL WOUND / STYLE : INNER AND OUTER RING / NOMINAL PIPE SIZE : 3IN / THICKNESS : 4.5MM / PRESSURE RATING : 300LB / FILLER MATERIAL : GRAPHITE / HOOP MATERIAL : STAINLESS STEEL 316 / INNER RING MATERIAL: STAINLESS STEEL 316 / OUTER RING MATERIAL: STAINLESS STEEL 316
37840	GASKET,SPIRAL WOUND	GASKET,SW:IOR;3IN;300LB;GR;316/316	TRISTAR	TRISTAR GASKET	3836-R-SF-316-316-3IN-300LB-4.5T	GASKET,SPIRAL WOUND / STYLE : INNER AND OUTER RING / NOMINAL PIPE SIZE : 3IN / THICKNESS : 4.5MM / PRESSURE RATING : 300LB / FILLER MATERIAL : GRAPHITE / HOOP MATERIAL : STAINLESS STEEL 316 / INNER RING MATERIAL: STAINLESS STEEL 316 / OUTER RING MATERIAL: STAINLESS STEEL 316
37840	GASKET,SPIRAL WOUND	GASKET,SW:IOR;2IN;300LB;GR;316/316	DIHI	DAEKYUNG INDAH HEAVY INDUSTRY	DW1015-01-001-POS N14A	GASKET,SPIRAL WOUND / STYLE : INNER AND OUTER RING / NOMINAL PIPE SIZE : 2IN / THICKNESS : 4.5MM / PRESSURE RATING : 300LB / FILLER MATERIAL : GRAPHITE / HOOP MATERIAL : STAINLESS STEEL 316 / INNER RING MATERIAL: STAINLESS STEEL 316 / OUTER RING MATERIAL: STAINLESS STEEL 316
37840	GASKET,SPIRAL WOUND	GASKET,SW:IOR;2IN;300LB;GR;316/316	DIHI	DAEKYUNG INDAH HEAVY INDUSTRY	SSNP-MEC-DWG-03-C-4101/10-POS N7	GASKET,SPIRAL WOUND / STYLE : INNER AND OUTER RING / NOMINAL PIPE SIZE : 2IN / THICKNESS : 4.5MM / PRESSURE RATING : 300LB / FILLER MATERIAL : GRAPHITE / HOOP MATERIAL : STAINLESS STEEL 316 / INNER RING MATERIAL: STAINLESS STEEL 316 / OUTER RING MATERIAL: STAINLESS STEEL 316
37840	GASKET,SPIRAL WOUND	GASKET,SW:IOR;2IN;300LB;GR;316/316	MULTIFAB	MULTI FABRINDO GEMILANG	3249X-EN-30-ABD-004-POS N6	GASKET,SPIRAL WOUND / STYLE : INNER AND OUTER RING / NOMINAL PIPE SIZE : 2IN / THICKNESS : 4.5MM / PRESSURE RATING : 300LB / FILLER MATERIAL : GRAPHITE / HOOP MATERIAL : STAINLESS STEEL 316 / INNER RING MATERIAL: STAINLESS STEEL 316 / OUTER RING MATERIAL: STAINLESS STEEL 316
37840	GASKET,SPIRAL WOUND	GASKET,SW:IOR;2IN;300LB;GR;316/316	PECO	PERRY EQUIPMENT CORP	3249X-EN-30-ABB-006	GASKET,SPIRAL WOUND / STYLE : INNER AND OUTER RING / NOMINAL PIPE SIZE : 2IN / THICKNESS : 4.5MM / PRESSURE RATING : 300LB / FILLER MATERIAL : GRAPHITE / HOOP MATERIAL : STAINLESS STEEL 316 / INNER RING MATERIAL: STAINLESS STEEL 316 / OUTER RING MATERIAL: STAINLESS STEEL 316
37840	GASKET,SPIRAL WOUND	GASKET,SW:IOR;2IN;300LB;GR;316/316	S-TANK	S-TANK ENGINEERING	SSNP-MEC-DWG-03-D-4401A/B-10	GASKET,SPIRAL WOUND / STYLE : INNER AND OUTER RING / NOMINAL PIPE SIZE : 2IN / THICKNESS : 4.5MM / PRESSURE RATING : 300LB / FILLER MATERIAL : GRAPHITE / HOOP MATERIAL : STAINLESS STEEL 316 / INNER RING MATERIAL: STAINLESS STEEL 316 / OUTER RING MATERIAL: STAINLESS STEEL 316
37840	GASKET,SPIRAL WOUND	GASKET,SW:IOR;2IN;300LB;GR;316/316	S-TANK	S-TANK ENGINEERING	SSNP-MEC-DWG-03-D-4402A/B-10-POS N9	GASKET,SPIRAL WOUND / STYLE : INNER AND OUTER RING / NOMINAL PIPE SIZE : 2IN / THICKNESS : 4.5MM / PRESSURE RATING : 300LB / FILLER MATERIAL : GRAPHITE / HOOP MATERIAL : STAINLESS STEEL 316 / INNER RING MATERIAL: STAINLESS STEEL 316 / OUTER RING MATERIAL: STAINLESS STEEL 316
37840	GASKET,SPIRAL WOUND	GASKET,SW:IOR;2IN;300LB;GR;316/316	TRISTAR	TRISTAR GASKET	3836-R-SF-316-316-2IN-300LB-4.5T	GASKET,SPIRAL WOUND / STYLE : INNER AND OUTER RING / NOMINAL PIPE SIZE : 2IN / THICKNESS : 4.5MM / PRESSURE RATING : 300LB / FILLER MATERIAL : GRAPHITE / HOOP MATERIAL : STAINLESS STEEL 316 / INNER RING MATERIAL: STAINLESS STEEL 316 / OUTER RING MATERIAL: STAINLESS STEEL 316
37840	GASKET,SPIRAL WOUND	GASKET,SW:IOR;2IN;300LB;GR;316/316	DIHI	DAEKYUNG INDAH HEAVY INDUSTRY	DW1015-01-001-POS N14B	GASKET,SPIRAL WOUND / STYLE : INNER AND OUTER RING / NOMINAL PIPE SIZE : 2IN / THICKNESS : 4.5MM / PRESSURE RATING : 300LB / FILLER MATERIAL : GRAPHITE / HOOP MATERIAL : STAINLESS STEEL 316 / INNER RING MATERIAL: STAINLESS STEEL 316 / OUTER RING MATERIAL: STAINLESS STEEL 316
37840	GASKET,SPIRAL WOUND	GASKET,SW:IOR;2IN;300LB;GR;316/316	DIHI	DAEKYUNG INDAH HEAVY INDUSTRY	SSNP-GEN-MEC-VDR-002/10	GASKET,SPIRAL WOUND / STYLE : INNER AND OUTER RING / NOMINAL PIPE SIZE : 2IN / THICKNESS : 4.5MM / PRESSURE RATING : 300LB / FILLER MATERIAL : GRAPHITE / HOOP MATERIAL : STAINLESS STEEL 316 / INNER RING MATERIAL: STAINLESS STEEL 316 / OUTER RING MATERIAL: STAINLESS STEEL 316
37840	GASKET,SPIRAL WOUND	GASKET,SW:IOR;2IN;300LB;GR;316/316	DIHI	DAEKYUNG INDAH HEAVY INDUSTRY	DW1015-01-001-POS N15A	GASKET,SPIRAL WOUND / STYLE : INNER AND OUTER RING / NOMINAL PIPE SIZE : 2IN / THICKNESS : 4.5MM / PRESSURE RATING : 300LB / FILLER MATERIAL : GRAPHITE / HOOP MATERIAL : STAINLESS STEEL 316 / INNER RING MATERIAL: STAINLESS STEEL 316 / OUTER RING MATERIAL: STAINLESS STEEL 316
37840	GASKET,SPIRAL WOUND	GASKET,SW:IOR;2IN;300LB;GR;316/316	DIHI	DAEKYUNG INDAH HEAVY INDUSTRY	DW1015-01-001-POS N15B	GASKET,SPIRAL WOUND / STYLE : INNER AND OUTER RING / NOMINAL PIPE SIZE : 2IN / THICKNESS : 4.5MM / PRESSURE RATING : 300LB / FILLER MATERIAL : GRAPHITE / HOOP MATERIAL : STAINLESS STEEL 316 / INNER RING MATERIAL: STAINLESS STEEL 316 / OUTER RING MATERIAL: STAINLESS STEEL 316
37840	GASKET,SPIRAL WOUND	GASKET,SW:IOR;2IN;300LB;GR;316/316	DIHI	DAEKYUNG INDAH HEAVY INDUSTRY	DW1015-01-001-POS N16A	GASKET,SPIRAL WOUND / STYLE : INNER AND OUTER RING / NOMINAL PIPE SIZE : 2IN / THICKNESS : 4.5MM / PRESSURE RATING : 300LB / FILLER MATERIAL : GRAPHITE / HOOP MATERIAL : STAINLESS STEEL 316 / INNER RING MATERIAL: STAINLESS STEEL 316 / OUTER RING MATERIAL: STAINLESS STEEL 316
37840	GASKET,SPIRAL WOUND	GASKET,SW:IOR;2IN;300LB;GR;316/316	DIHI	DAEKYUNG INDAH HEAVY INDUSTRY	DW1015-01-001-POS N16B	GASKET,SPIRAL WOUND / STYLE : INNER AND OUTER RING / NOMINAL PIPE SIZE : 2IN / THICKNESS : 4.5MM / PRESSURE RATING : 300LB / FILLER MATERIAL : GRAPHITE / HOOP MATERIAL : STAINLESS STEEL 316 / INNER RING MATERIAL: STAINLESS STEEL 316 / OUTER RING MATERIAL: STAINLESS STEEL 316
37840	GASKET,SPIRAL WOUND	GASKET,SW:IOR;2IN;300LB;GR;316/316	DIHI	DAEKYUNG INDAH HEAVY INDUSTRY	DW1015-01-001-POS N17A	GASKET,SPIRAL WOUND / STYLE : INNER AND OUTER RING / NOMINAL PIPE SIZE : 2IN / THICKNESS : 4.5MM / PRESSURE RATING : 300LB / FILLER MATERIAL : GRAPHITE / HOOP MATERIAL : STAINLESS STEEL 316 / INNER RING MATERIAL: STAINLESS STEEL 316 / OUTER RING MATERIAL: STAINLESS STEEL 316
37840	GASKET,SPIRAL WOUND	GASKET,SW:IOR;2IN;300LB;GR;316/316	DIHI	DAEKYUNG INDAH HEAVY INDUSTRY	DW1015-01-001-POS N17B	GASKET,SPIRAL WOUND / STYLE : INNER AND OUTER RING / NOMINAL PIPE SIZE : 2IN / THICKNESS : 4.5MM / PRESSURE RATING : 300LB / FILLER MATERIAL : GRAPHITE / HOOP MATERIAL : STAINLESS STEEL 316 / INNER RING MATERIAL: STAINLESS STEEL 316 / OUTER RING MATERIAL: STAINLESS STEEL 316
37840	GASKET,SPIRAL WOUND	GASKET,SW:IOR;2IN;300LB;GR;316/316	DIHI	DAEKYUNG INDAH HEAVY INDUSTRY	DW1015-01-001-POS N17C	GASKET,SPIRAL WOUND / STYLE : INNER AND OUTER RING / NOMINAL PIPE SIZE : 2IN / THICKNESS : 4.5MM / PRESSURE RATING : 300LB / FILLER MATERIAL : GRAPHITE / HOOP MATERIAL : STAINLESS STEEL 316 / INNER RING MATERIAL: STAINLESS STEEL 316 / OUTER RING MATERIAL: STAINLESS STEEL 316
37840	GASKET,SPIRAL WOUND	GASKET,SW:IOR;2IN;300LB;GR;316/316	DIHI	DAEKYUNG INDAH HEAVY INDUSTRY	DW1015-01-001-POS N17D	GASKET,SPIRAL WOUND / STYLE : INNER AND OUTER RING / NOMINAL PIPE SIZE : 2IN / THICKNESS : 4.5MM / PRESSURE RATING : 300LB / FILLER MATERIAL : GRAPHITE / HOOP MATERIAL : STAINLESS STEEL 316 / INNER RING MATERIAL: STAINLESS STEEL 316 / OUTER RING MATERIAL: STAINLESS STEEL 316
37840	GASKET,SPIRAL WOUND	GASKET,SW:IOR;2IN;300LB;GR;316/316	DIHI	DAEKYUNG INDAH HEAVY INDUSTRY	DW1015-01-001-POS N17E	GASKET,SPIRAL WOUND / STYLE : INNER AND OUTER RING / NOMINAL PIPE SIZE : 2IN / THICKNESS : 4.5MM / PRESSURE RATING : 300LB / FILLER MATERIAL : GRAPHITE / HOOP MATERIAL : STAINLESS STEEL 316 / INNER RING MATERIAL: STAINLESS STEEL 316 / OUTER RING MATERIAL: STAINLESS STEEL 316
37840	GASKET,SPIRAL WOUND	GASKET,SW:IOR;2IN;300LB;GR;316/316	DIHI	DAEKYUNG INDAH HEAVY INDUSTRY	DW1015-01-001-POS N18	GASKET,SPIRAL WOUND / STYLE : INNER AND OUTER RING / NOMINAL PIPE SIZE : 2IN / THICKNESS : 4.5MM / PRESSURE RATING : 300LB / FILLER MATERIAL : GRAPHITE / HOOP MATERIAL : STAINLESS STEEL 316 / INNER RING MATERIAL: STAINLESS STEEL 316 / OUTER RING MATERIAL: STAINLESS STEEL 316
37840	GASKET,SPIRAL WOUND	GASKET,SW:IOR;2IN;300LB;GR;316/316	DIHI	DAEKYUNG INDAH HEAVY INDUSTRY	DW1015-01-001-POS N19	GASKET,SPIRAL WOUND / STYLE : INNER AND OUTER RING / NOMINAL PIPE SIZE : 2IN / THICKNESS : 4.5MM / PRESSURE RATING : 300LB / FILLER MATERIAL : GRAPHITE / HOOP MATERIAL : STAINLESS STEEL 316 / INNER RING MATERIAL: STAINLESS STEEL 316 / OUTER RING MATERIAL: STAINLESS STEEL 316
37840	GASKET,SPIRAL WOUND	GASKET,SW:IOR;12IN;300LB;GR;316/316	DIHI	DAEKYUNG INDAH HEAVY INDUSTRY	DW1015-01-001-POS N20	GASKET,SPIRAL WOUND / STYLE : INNER AND OUTER RING / NOMINAL PIPE SIZE : 12IN / THICKNESS : 4.5MM / PRESSURE RATING : 300LB / FILLER MATERIAL : GRAPHITE / HOOP MATERIAL : STAINLESS STEEL 316 / INNER RING MATERIAL: STAINLESS STEEL 316 / OUTER RING MATERIAL: STAINLESS STEEL 316
37840	GASKET,SPIRAL WOUND	GASKET,SW:IOR;12IN;300LB;GR;316/316	DIHI	DAEKYUNG INDAH HEAVY INDUSTRY	SSNP-GEN-MEC-VDR-002/10	GASKET,SPIRAL WOUND / STYLE : INNER AND OUTER RING / NOMINAL PIPE SIZE : 12IN / THICKNESS : 4.5MM / PRESSURE RATING : 300LB / FILLER MATERIAL : GRAPHITE / HOOP MATERIAL : STAINLESS STEEL 316 / INNER RING MATERIAL: STAINLESS STEEL 316 / OUTER RING MATERIAL: STAINLESS STEEL 316
37840	GASKET,SPIRAL WOUND	GASKET,SW:IOR;2IN;300LB;GR;316/316	DIHI	DAEKYUNG INDAH HEAVY INDUSTRY	DW1015-01-001-POS N21A	GASKET,SPIRAL WOUND / STYLE : INNER AND OUTER RING / NOMINAL PIPE SIZE : 2IN / THICKNESS : 4.5MM / PRESSURE RATING : 300LB / FILLER MATERIAL : GRAPHITE / HOOP MATERIAL : STAINLESS STEEL 316 / INNER RING MATERIAL: STAINLESS STEEL 316 / OUTER RING MATERIAL: STAINLESS STEEL 316
37840	GASKET,SPIRAL WOUND	GASKET,SW:IOR;2IN;300LB;GR;316/316	DIHI	DAEKYUNG INDAH HEAVY INDUSTRY	DW1015-01-001-POS N21B	GASKET,SPIRAL WOUND / STYLE : INNER AND OUTER RING / NOMINAL PIPE SIZE : 2IN / THICKNESS : 4.5MM / PRESSURE RATING : 300LB / FILLER MATERIAL : GRAPHITE / HOOP MATERIAL : STAINLESS STEEL 316 / INNER RING MATERIAL: STAINLESS STEEL 316 / OUTER RING MATERIAL: STAINLESS STEEL 316
15951	STUD,CONTINUOUS THREAD	STUDBOLT:1-1/2IN UNCX265MM;B8-2;NUT-GR 8	DIHI	DAEKYUNG INDAH HEAVY INDUSTRY	DW1015-01-001-POS N1	STUD,CONTINUOUS THREAD / THREAD DIAMETER : 1-1/2IN / THREAD SERIES : UNC / THREAD PITCH : 6 TPI / LENGTH : 265MM / MATERIAL : STAINLESS STEEL 304 / MATERIAL STANDARD : ASTM A193 GRADE B8 CL 2 / ADDITIONAL ITEMS_1: C/W 2 HEX NUT ASTM A194 GR 8
15951	STUD,CONTINUOUS THREAD	STUDBOLT:1-1/2IN UNCX265MM;B8-2;NUT-GR 8	DIHI	DAEKYUNG INDAH HEAVY INDUSTRY	SSNP-GEN-MEC-VDR-002/10	STUD,CONTINUOUS THREAD / THREAD DIAMETER : 1-1/2IN / THREAD SERIES : UNC / THREAD PITCH : 6 TPI / LENGTH : 265MM / MATERIAL : STAINLESS STEEL 304 / MATERIAL STANDARD : ASTM A193 GRADE B8 CL 2 / ADDITIONAL ITEMS_1: C/W 2 HEX NUT ASTM A194 GR 8
15951	STUD,CONTINUOUS THREAD	STUDBOLT:7/8IN UNCX170MM;B8-2;NUT-GR 8	DIHI	DAEKYUNG INDAH HEAVY INDUSTRY	DW1015-01-001-POS N2	STUD,CONTINUOUS THREAD / THREAD DIAMETER : 7/8IN / THREAD SERIES : UNC / THREAD PITCH : 9 TPI / LENGTH : 170MM / MATERIAL : STAINLESS STEEL 304 / MATERIAL STANDARD : ASTM A193 GRADE B8 CL 2 / ADDITIONAL ITEMS_1: C/W 2 HEX NUT ASTM A194 GR 8
15951	STUD,CONTINUOUS THREAD	STUDBOLT:7/8IN UNCX170MM;B8-2;NUT-GR 8	DIHI	DAEKYUNG INDAH HEAVY INDUSTRY	SSNP-GEN-MEC-VDR-002/10	STUD,CONTINUOUS THREAD / THREAD DIAMETER : 7/8IN / THREAD SERIES : UNC / THREAD PITCH : 9 TPI / LENGTH : 170MM / MATERIAL : STAINLESS STEEL 304 / MATERIAL STANDARD : ASTM A193 GRADE B8 CL 2 / ADDITIONAL ITEMS_1: C/W 2 HEX NUT ASTM A194 GR 8
15951	STUD,CONTINUOUS THREAD	STUDBOLT:1IN UNCX190MM;B8-2;NUT-GR 8	DIHI	DAEKYUNG INDAH HEAVY INDUSTRY	DW1015-01-001-POS N3	STUD,CONTINUOUS THREAD / THREAD DIAMETER : 1IN / THREAD SERIES : UNC / THREAD PITCH : 8 TPI / LENGTH : 190MM / MATERIAL : STAINLESS STEEL 304 / MATERIAL STANDARD : ASTM A193 GRADE B8 CL 2 / ADDITIONAL ITEMS_1: C/W 2 HEX NUT ASTM A194 GR 8
15951	STUD,CONTINUOUS THREAD	STUDBOLT:1IN UNCX190MM;B8-2;NUT-GR 8	DIHI	DAEKYUNG INDAH HEAVY INDUSTRY	SSNP-GEN-MEC-VDR-002/10	STUD,CONTINUOUS THREAD / THREAD DIAMETER : 1IN / THREAD SERIES : UNC / THREAD PITCH : 8 TPI / LENGTH : 190MM / MATERIAL : STAINLESS STEEL 304 / MATERIAL STANDARD : ASTM A193 GRADE B8 CL 2 / ADDITIONAL ITEMS_1: C/W 2 HEX NUT ASTM A194 GR 8
15951	STUD,CONTINUOUS THREAD	STUDBOLT:1-1/4IN UNX240MM;B8-2;NUT-GR 8	DIHI	DAEKYUNG INDAH HEAVY INDUSTRY	DW1015-01-001-POS N4	STUD,CONTINUOUS THREAD / THREAD DIAMETER : 1-1/4IN / THREAD SERIES : UN / THREAD PITCH : 8 TPI / LENGTH : 240MM / MATERIAL : STAINLESS STEEL 304 / MATERIAL STANDARD : ASTM A193 GRADE B8 CL 2 / ADDITIONAL ITEMS_1: C/W 2 HEX NUT ASTM A194 GR 8
15951	STUD,CONTINUOUS THREAD	STUDBOLT:1-1/4IN UNX240MM;B8-2;NUT-GR 8	DIHI	DAEKYUNG INDAH HEAVY INDUSTRY	SSNP-GEN-MEC-VDR-002/10	STUD,CONTINUOUS THREAD / THREAD DIAMETER : 1-1/4IN / THREAD SERIES : UN / THREAD PITCH : 8 TPI / LENGTH : 240MM / MATERIAL : STAINLESS STEEL 304 / MATERIAL STANDARD : ASTM A193 GRADE B8 CL 2 / ADDITIONAL ITEMS_1: C/W 2 HEX NUT ASTM A194 GR 8
15951	STUD,CONTINUOUS THREAD	STUDBOLT:7/8IN UNCX170MM;B8-2;NUT-GR 8	DIHI	DAEKYUNG INDAH HEAVY INDUSTRY	DW1015-01-001-POS N5	STUD,CONTINUOUS THREAD / THREAD DIAMETER : 7/8IN / THREAD SERIES : UNC / THREAD PITCH : 9 TPI / LENGTH : 170MM / MATERIAL : STAINLESS STEEL 304 / MATERIAL STANDARD : ASTM A193 GRADE B8 CL 2 / ADDITIONAL ITEMS_1: C/W 2 HEX NUT ASTM A194 GR 8
15951	STUD,CONTINUOUS THREAD	STUDBOLT:7/8IN UNCX170MM;B8-2;NUT-GR 8	DIHI	DAEKYUNG INDAH HEAVY INDUSTRY	DW1015-01-001-POS N6	STUD,CONTINUOUS THREAD / THREAD DIAMETER : 7/8IN / THREAD SERIES : UNC / THREAD PITCH : 9 TPI / LENGTH : 170MM / MATERIAL : STAINLESS STEEL 304 / MATERIAL STANDARD : ASTM A193 GRADE B8 CL 2 / ADDITIONAL ITEMS_1: C/W 2 HEX NUT ASTM A194 GR 8
15951	STUD,CONTINUOUS THREAD	STUDBOLT:1-1/8IN UNX210MM;B8-2;NUT-GR 8	DIHI	DAEKYUNG INDAH HEAVY INDUSTRY	DW1015-01-001-POS N7	STUD,CONTINUOUS THREAD / THREAD DIAMETER : 1-1/8IN / THREAD SERIES : UN / THREAD PITCH : 8 TPI / LENGTH : 210MM / MATERIAL : STAINLESS STEEL 304 / MATERIAL STANDARD : ASTM A193 GRADE B8 CL 2 / ADDITIONAL ITEMS_1: C/W 2 HEX NUT ASTM A194 GR 8
15951	STUD,CONTINUOUS THREAD	STUDBOLT:1-1/8IN UNX210MM;B8-2;NUT-GR 8	DIHI	DAEKYUNG INDAH HEAVY INDUSTRY	SSNP-GEN-MEC-VDR-002/10	STUD,CONTINUOUS THREAD / THREAD DIAMETER : 1-1/8IN / THREAD SERIES : UN / THREAD PITCH : 8 TPI / LENGTH : 210MM / MATERIAL : STAINLESS STEEL 304 / MATERIAL STANDARD : ASTM A193 GRADE B8 CL 2 / ADDITIONAL ITEMS_1: C/W 2 HEX NUT ASTM A194 GR 8
15951	STUD,CONTINUOUS THREAD	STUDBOLT:1-1/8IN UNX200MM;B8-2;NUT-GR 8	DIHI	DAEKYUNG INDAH HEAVY INDUSTRY	DW1015-01-001-POS N8	STUD,CONTINUOUS THREAD / THREAD DIAMETER : 1-1/8IN / THREAD SERIES : UN / THREAD PITCH : 8 TPI / LENGTH : 200MM / MATERIAL : STAINLESS STEEL 304 / MATERIAL STANDARD : ASTM A193 GRADE B8 CL 2 / ADDITIONAL ITEMS_1: C/W 2 HEX NUT ASTM A194 GR 8
15951	STUD,CONTINUOUS THREAD	STUDBOLT:1-1/8IN UNX200MM;B8-2;NUT-GR 8	DIHI	DAEKYUNG INDAH HEAVY INDUSTRY	SSNP-GEN-MEC-VDR-002/10	STUD,CONTINUOUS THREAD / THREAD DIAMETER : 1-1/8IN / THREAD SERIES : UN / THREAD PITCH : 8 TPI / LENGTH : 200MM / MATERIAL : STAINLESS STEEL 304 / MATERIAL STANDARD : ASTM A193 GRADE B8 CL 2 / ADDITIONAL ITEMS_1: C/W 2 HEX NUT ASTM A194 GR 8
15951	STUD,CONTINUOUS THREAD	STUDBOLT:7/8IN UNCX170MM;B8-2;NUT-GR 8	DIHI	DAEKYUNG INDAH HEAVY INDUSTRY	DW1015-01-001-POS N9	STUD,CONTINUOUS THREAD / THREAD DIAMETER : 7/8IN / THREAD SERIES : UNC / THREAD PITCH : 9 TPI / LENGTH : 170MM / MATERIAL : STAINLESS STEEL 304 / MATERIAL STANDARD : ASTM A193 GRADE B8 CL 2 / ADDITIONAL ITEMS_1: C/W 2 HEX NUT ASTM A194 GR 8
15951	STUD,CONTINUOUS THREAD	STUDBOLT:1IN UNCX190MM;B8-2;NUT-GR 8	DIHI	DAEKYUNG INDAH HEAVY INDUSTRY	DW1015-01-001-POS N10	STUD,CONTINUOUS THREAD / THREAD DIAMETER : 1IN / THREAD SERIES : UNC / THREAD PITCH : 8 TPI / LENGTH : 190MM / MATERIAL : STAINLESS STEEL 304 / MATERIAL STANDARD : ASTM A193 GRADE B8 CL 2 / ADDITIONAL ITEMS_1: C/W 2 HEX NUT ASTM A194 GR 8
15951	STUD,CONTINUOUS THREAD	STUDBOLT:3/4IN UNCX140MM;B8-2;NUT-GR 8	DIHI	DAEKYUNG INDAH HEAVY INDUSTRY	DW1015-01-001-POS N11	STUD,CONTINUOUS THREAD / THREAD DIAMETER : 3/4IN / THREAD SERIES : UNC / THREAD PITCH : 10 TPI / LENGTH : 140MM / MATERIAL : STAINLESS STEEL 304 / MATERIAL STANDARD : ASTM A193 GRADE B8 CL 2 / ADDITIONAL ITEMS_1: C/W 2 HEX NUT ASTM A194 GR 8
15951	STUD,CONTINUOUS THREAD	STUDBOLT:3/4IN UNCX140MM;B8-2;NUT-GR 8	DIHI	DAEKYUNG INDAH HEAVY INDUSTRY	SSNP-GEN-MEC-VDR-002/10	STUD,CONTINUOUS THREAD / THREAD DIAMETER : 3/4IN / THREAD SERIES : UNC / THREAD PITCH : 10 TPI / LENGTH : 140MM / MATERIAL : STAINLESS STEEL 304 / MATERIAL STANDARD : ASTM A193 GRADE B8 CL 2 / ADDITIONAL ITEMS_1: C/W 2 HEX NUT ASTM A194 GR 8
15951	STUD,CONTINUOUS THREAD	STUDBOLT:3/4IN UNCX140MM;B8-2;NUT-GR 8	DIHI	DAEKYUNG INDAH HEAVY INDUSTRY	DW1015-01-001-POS N12	STUD,CONTINUOUS THREAD / THREAD DIAMETER : 3/4IN / THREAD SERIES : UNC / THREAD PITCH : 10 TPI / LENGTH : 140MM / MATERIAL : STAINLESS STEEL 304 / MATERIAL STANDARD : ASTM A193 GRADE B8 CL 2 / ADDITIONAL ITEMS_1: C/W 2 HEX NUT ASTM A194 GR 8
15951	STUD,CONTINUOUS THREAD	STUDBOLT:3/4IN UNCX110MM;B8-2;NUT-GR 8	DIHI	DAEKYUNG INDAH HEAVY INDUSTRY	DW1015-01-001-POS N13	STUD,CONTINUOUS THREAD / THREAD DIAMETER : 3/4IN / THREAD SERIES : UNC / THREAD PITCH : 10 TPI / LENGTH : 110MM / MATERIAL : STAINLESS STEEL 304 / MATERIAL STANDARD : ASTM A193 GRADE B8 CL 2 / ADDITIONAL ITEMS_1: C/W 2 HEX NUT ASTM A194 GR 8
15951	STUD,CONTINUOUS THREAD	STUDBOLT:3/4IN UNCX110MM;B8-2;NUT-GR 8	DIHI	DAEKYUNG INDAH HEAVY INDUSTRY	SSNP-GEN-MEC-VDR-002/10	STUD,CONTINUOUS THREAD / THREAD DIAMETER : 3/4IN / THREAD SERIES : UNC / THREAD PITCH : 10 TPI / LENGTH : 110MM / MATERIAL : STAINLESS STEEL 304 / MATERIAL STANDARD : ASTM A193 GRADE B8 CL 2 / ADDITIONAL ITEMS_1: C/W 2 HEX NUT ASTM A194 GR 8
15951	STUD,CONTINUOUS THREAD	STUDBOLT:5/8IN UNCX90MM;B8-2;NUT-GR 8	DIHI	DAEKYUNG INDAH HEAVY INDUSTRY	DW1015-01-001-POS N14A	STUD,CONTINUOUS THREAD / THREAD DIAMETER : 5/8IN / THREAD SERIES : UNC / THREAD PITCH : 11 TPI / LENGTH : 90MM / MATERIAL : STAINLESS STEEL 304 / MATERIAL STANDARD : ASTM A193 GRADE B8 CL 2 / ADDITIONAL ITEMS_1: C/W 2 HEX NUT ASTM A194 GR 8
15951	STUD,CONTINUOUS THREAD	STUDBOLT:5/8IN UNCX90MM;B8-2;NUT-GR 8	DIHI	DAEKYUNG INDAH HEAVY INDUSTRY	SSNP-GEN-MEC-VDR-002/10	STUD,CONTINUOUS THREAD / THREAD DIAMETER : 5/8IN / THREAD SERIES : UNC / THREAD PITCH : 11 TPI / LENGTH : 90MM / MATERIAL : STAINLESS STEEL 304 / MATERIAL STANDARD : ASTM A193 GRADE B8 CL 2 / ADDITIONAL ITEMS_1: C/W 2 HEX NUT ASTM A194 GR 8
15951	STUD,CONTINUOUS THREAD	STUDBOLT:5/8IN UNCX90MM;B8-2;NUT-GR 8	DIHI	DAEKYUNG INDAH HEAVY INDUSTRY	DW1015-01-001-POS N14B	STUD,CONTINUOUS THREAD / THREAD DIAMETER : 5/8IN / THREAD SERIES : UNC / THREAD PITCH : 11 TPI / LENGTH : 90MM / MATERIAL : STAINLESS STEEL 304 / MATERIAL STANDARD : ASTM A193 GRADE B8 CL 2 / ADDITIONAL ITEMS_1: C/W 2 HEX NUT ASTM A194 GR 8
15951	STUD,CONTINUOUS THREAD	STUDBOLT:5/8IN UNCX90MM;B8-2;NUT-GR 8	DIHI	DAEKYUNG INDAH HEAVY INDUSTRY	DW1015-01-001-POS N15A	STUD,CONTINUOUS THREAD / THREAD DIAMETER : 5/8IN / THREAD SERIES : UNC / THREAD PITCH : 11 TPI / LENGTH : 90MM / MATERIAL : STAINLESS STEEL 304 / MATERIAL STANDARD : ASTM A193 GRADE B8 CL 2 / ADDITIONAL ITEMS_1: C/W 2 HEX NUT ASTM A194 GR 8
15951	STUD,CONTINUOUS THREAD	STUDBOLT:5/8IN UNCX90MM;B8-2;NUT-GR 8	DIHI	DAEKYUNG INDAH HEAVY INDUSTRY	DW1015-01-001-POS N15B	STUD,CONTINUOUS THREAD / THREAD DIAMETER : 5/8IN / THREAD SERIES : UNC / THREAD PITCH : 11 TPI / LENGTH : 90MM / MATERIAL : STAINLESS STEEL 304 / MATERIAL STANDARD : ASTM A193 GRADE B8 CL 2 / ADDITIONAL ITEMS_1: C/W 2 HEX NUT ASTM A194 GR 8
15951	STUD,CONTINUOUS THREAD	STUDBOLT:5/8IN UNCX90MM;B8-2;NUT-GR 8	DIHI	DAEKYUNG INDAH HEAVY INDUSTRY	DW1015-01-001-POS N16A	STUD,CONTINUOUS THREAD / THREAD DIAMETER : 5/8IN / THREAD SERIES : UNC / THREAD PITCH : 11 TPI / LENGTH : 90MM / MATERIAL : STAINLESS STEEL 304 / MATERIAL STANDARD : ASTM A193 GRADE B8 CL 2 / ADDITIONAL ITEMS_1: C/W 2 HEX NUT ASTM A194 GR 8
15951	STUD,CONTINUOUS THREAD	STUDBOLT:5/8IN UNCX90MM;B8-2;NUT-GR 8	DIHI	DAEKYUNG INDAH HEAVY INDUSTRY	DW1015-01-001-POS N16B	STUD,CONTINUOUS THREAD / THREAD DIAMETER : 5/8IN / THREAD SERIES : UNC / THREAD PITCH : 11 TPI / LENGTH : 90MM / MATERIAL : STAINLESS STEEL 304 / MATERIAL STANDARD : ASTM A193 GRADE B8 CL 2 / ADDITIONAL ITEMS_1: C/W 2 HEX NUT ASTM A194 GR 8
15951	STUD,CONTINUOUS THREAD	STUDBOLT:5/8IN UNCX90MM;B8-2;NUT-GR 8	DIHI	DAEKYUNG INDAH HEAVY INDUSTRY	DW1015-01-001-POS N17A	STUD,CONTINUOUS THREAD / THREAD DIAMETER : 5/8IN / THREAD SERIES : UNC / THREAD PITCH : 11 TPI / LENGTH : 90MM / MATERIAL : STAINLESS STEEL 304 / MATERIAL STANDARD : ASTM A193 GRADE B8 CL 2 / ADDITIONAL ITEMS_1: C/W 2 HEX NUT ASTM A194 GR 8
15951	STUD,CONTINUOUS THREAD	STUDBOLT:5/8IN UNCX90MM;B8-2;NUT-GR 8	DIHI	DAEKYUNG INDAH HEAVY INDUSTRY	DW1015-01-001-POS N17B	STUD,CONTINUOUS THREAD / THREAD DIAMETER : 5/8IN / THREAD SERIES : UNC / THREAD PITCH : 11 TPI / LENGTH : 90MM / MATERIAL : STAINLESS STEEL 304 / MATERIAL STANDARD : ASTM A193 GRADE B8 CL 2 / ADDITIONAL ITEMS_1: C/W 2 HEX NUT ASTM A194 GR 8
15951	STUD,CONTINUOUS THREAD	STUDBOLT:5/8IN UNCX90MM;B8-2;NUT-GR 8	DIHI	DAEKYUNG INDAH HEAVY INDUSTRY	DW1015-01-001-POS N17C	STUD,CONTINUOUS THREAD / THREAD DIAMETER : 5/8IN / THREAD SERIES : UNC / THREAD PITCH : 11 TPI / LENGTH : 90MM / MATERIAL : STAINLESS STEEL 304 / MATERIAL STANDARD : ASTM A193 GRADE B8 CL 2 / ADDITIONAL ITEMS_1: C/W 2 HEX NUT ASTM A194 GR 8
15951	STUD,CONTINUOUS THREAD	STUDBOLT:5/8IN UNCX90MM;B8-2;NUT-GR 8	DIHI	DAEKYUNG INDAH HEAVY INDUSTRY	DW1015-01-001-POS N17D	STUD,CONTINUOUS THREAD / THREAD DIAMETER : 5/8IN / THREAD SERIES : UNC / THREAD PITCH : 11 TPI / LENGTH : 90MM / MATERIAL : STAINLESS STEEL 304 / MATERIAL STANDARD : ASTM A193 GRADE B8 CL 2 / ADDITIONAL ITEMS_1: C/W 2 HEX NUT ASTM A194 GR 8
15951	STUD,CONTINUOUS THREAD	STUDBOLT:5/8IN UNCX90MM;B8-2;NUT-GR 8	DIHI	DAEKYUNG INDAH HEAVY INDUSTRY	DW1015-01-001-POS N17E	STUD,CONTINUOUS THREAD / THREAD DIAMETER : 5/8IN / THREAD SERIES : UNC / THREAD PITCH : 11 TPI / LENGTH : 90MM / MATERIAL : STAINLESS STEEL 304 / MATERIAL STANDARD : ASTM A193 GRADE B8 CL 2 / ADDITIONAL ITEMS_1: C/W 2 HEX NUT ASTM A194 GR 8
15951	STUD,CONTINUOUS THREAD	STUDBOLT:5/8IN UNCX90MM;B8-2;NUT-GR 8	DIHI	DAEKYUNG INDAH HEAVY INDUSTRY	DW1015-01-001-POS N18	STUD,CONTINUOUS THREAD / THREAD DIAMETER : 5/8IN / THREAD SERIES : UNC / THREAD PITCH : 11 TPI / LENGTH : 90MM / MATERIAL : STAINLESS STEEL 304 / MATERIAL STANDARD : ASTM A193 GRADE B8 CL 2 / ADDITIONAL ITEMS_1: C/W 2 HEX NUT ASTM A194 GR 8
15951	STUD,CONTINUOUS THREAD	STUDBOLT:5/8IN UNCX90MM;B8-2;NUT-GR 8	DIHI	DAEKYUNG INDAH HEAVY INDUSTRY	DW1015-01-001-POS N19	STUD,CONTINUOUS THREAD / THREAD DIAMETER : 5/8IN / THREAD SERIES : UNC / THREAD PITCH : 11 TPI / LENGTH : 90MM / MATERIAL : STAINLESS STEEL 304 / MATERIAL STANDARD : ASTM A193 GRADE B8 CL 2 / ADDITIONAL ITEMS_1: C/W 2 HEX NUT ASTM A194 GR 8
15951	STUD,CONTINUOUS THREAD	STUDBOLT:1-1/8IN UNX170MM;B8-2;NUT-GR 8	DIHI	DAEKYUNG INDAH HEAVY INDUSTRY	DW1015-01-001-POS N20	STUD,CONTINUOUS THREAD / THREAD DIAMETER : 1-1/8IN / THREAD SERIES : UN / THREAD PITCH : 8 TPI / LENGTH : 170MM / MATERIAL : STAINLESS STEEL 304 / MATERIAL STANDARD : ASTM A193 GRADE B8 CL 2 / ADDITIONAL ITEMS_1: C/W 2 HEX NUT ASTM A194 GR 8
15951	STUD,CONTINUOUS THREAD	STUDBOLT:1-1/8IN UNX170MM;B8-2;NUT-GR 8	DIHI	DAEKYUNG INDAH HEAVY INDUSTRY	SSNP-GEN-MEC-VDR-002/10	STUD,CONTINUOUS THREAD / THREAD DIAMETER : 1-1/8IN / THREAD SERIES : UN / THREAD PITCH : 8 TPI / LENGTH : 170MM / MATERIAL : STAINLESS STEEL 304 / MATERIAL STANDARD : ASTM A193 GRADE B8 CL 2 / ADDITIONAL ITEMS_1: C/W 2 HEX NUT ASTM A194 GR 8
15951	STUD,CONTINUOUS THREAD	STUDBOLT:5/8IN UNCX90MM;B8-2;NUT-GR 8	DIHI	DAEKYUNG INDAH HEAVY INDUSTRY	DW1015-01-001-POS N21A	STUD,CONTINUOUS THREAD / THREAD DIAMETER : 5/8IN / THREAD SERIES : UNC / THREAD PITCH : 11 TPI / LENGTH : 90MM / MATERIAL : STAINLESS STEEL 304 / MATERIAL STANDARD : ASTM A193 GRADE B8 CL 2 / ADDITIONAL ITEMS_1: C/W 2 HEX NUT ASTM A194 GR 8
15951	STUD,CONTINUOUS THREAD	STUDBOLT:5/8IN UNCX90MM;B8-2;NUT-GR 8	DIHI	DAEKYUNG INDAH HEAVY INDUSTRY	DW1015-01-001-POS N21B	STUD,CONTINUOUS THREAD / THREAD DIAMETER : 5/8IN / THREAD SERIES : UNC / THREAD PITCH : 11 TPI / LENGTH : 90MM / MATERIAL : STAINLESS STEEL 304 / MATERIAL STANDARD : ASTM A193 GRADE B8 CL 2 / ADDITIONAL ITEMS_1: C/W 2 HEX NUT ASTM A194 GR 8
37840	GASKET,SPIRAL WOUND	GASKET,SW:IOR;24IN;300LB;GR;316/316	DIHI	DAEKYUNG INDAH HEAVY INDUSTRY	DW1015-01-001-POS 8	GASKET,SPIRAL WOUND / STYLE : INNER AND OUTER RING / NOMINAL PIPE SIZE : 24IN / THICKNESS : 4.5MM / PRESSURE RATING : 300LB / FILLER MATERIAL : GRAPHITE / HOOP MATERIAL : STAINLESS STEEL 316 / INNER RING MATERIAL: STAINLESS STEEL 316 / OUTER RING MATERIAL: STAINLESS STEEL 316
15951	STUD,CONTINUOUS THREAD	STUDBOLT:1-1/2IN UNX250MM;B8-2;NUT-GR 8	DIHI	DAEKYUNG INDAH HEAVY INDUSTRY	DW1015-01-001-POS 9	STUD,CONTINUOUS THREAD / THREAD DIAMETER : 1-1/2IN / THREAD SERIES : UN / THREAD PITCH : 8 TPI / LENGTH : 250MM / MATERIAL : STAINLESS STEEL 304 / MATERIAL STANDARD : ASTM A193 GRADE B8 CL 2 / ADDITIONAL ITEMS_1: C/W 2 HEX NUT ASTM A194 GR 8
15951	STUD,CONTINUOUS THREAD	STUDBOLT:1-1/2IN UNX250MM;B8-2;NUT-GR 8	DIHI	DAEKYUNG INDAH HEAVY INDUSTRY	SSNP-GEN-MEC-VDR-002/10	STUD,CONTINUOUS THREAD / THREAD DIAMETER : 1-1/2IN / THREAD SERIES : UN / THREAD PITCH : 8 TPI / LENGTH : 250MM / MATERIAL : STAINLESS STEEL 304 / MATERIAL STANDARD : ASTM A193 GRADE B8 CL 2 / ADDITIONAL ITEMS_1: C/W 2 HEX NUT ASTM A194 GR 8
37840	GASKET,SPIRAL WOUND	GASKET,SW:IOR;24IN;300LB;GR;316/316	DIHI	DAEKYUNG INDAH HEAVY INDUSTRY	DW1015-01-001-POS 6	GASKET,SPIRAL WOUND / STYLE : INNER AND OUTER RING / NOMINAL PIPE SIZE : 24IN / THICKNESS : 4.5MM / PRESSURE RATING : 300LB / FILLER MATERIAL : GRAPHITE / HOOP MATERIAL : STAINLESS STEEL 316 / INNER RING MATERIAL: STAINLESS STEEL 316 / OUTER RING MATERIAL: STAINLESS STEEL 316
15951	STUD,CONTINUOUS THREAD	STUDBOLT:1-1/2IN UNX250MM;B8-2;NUT-GR 8	DIHI	DAEKYUNG INDAH HEAVY INDUSTRY	DW1015-01-001-POS 7	STUD,CONTINUOUS THREAD / THREAD DIAMETER : 1-1/2IN / THREAD SERIES : UN / THREAD PITCH : 8 TPI / LENGTH : 250MM / MATERIAL : ALLOY STEEL / MATERIAL STANDARD : ASTM A193 GRADE B8 CL 2 / ADDITIONAL ITEMS_1: C/W 2 HEX NUT ASTM A194 GR 8
15951	STUD,CONTINUOUS THREAD	STUDBOLT:1-1/2IN UNX250MM;B8-2;NUT-GR 8	DIHI	DAEKYUNG INDAH HEAVY INDUSTRY	SSNP-GEN-MEC-VDR-002/10	STUD,CONTINUOUS THREAD / THREAD DIAMETER : 1-1/2IN / THREAD SERIES : UN / THREAD PITCH : 8 TPI / LENGTH : 250MM / MATERIAL : ALLOY STEEL / MATERIAL STANDARD : ASTM A193 GRADE B8 CL 2 / ADDITIONAL ITEMS_1: C/W 2 HEX NUT ASTM A194 GR 8
04522	GASKET	GASKET:FLG RF;4IN;150LB;3MM;NONASB	DIHI	DAEKYUNG INDAH HEAVY INDUSTRY	DW1015-01-001-POS 18	GASKET / TYPE OR USAGE : FLANGE RF / SIZE DESIGNATION: 4IN / PRESSURE RATING : 150LB / THICKNESS : 3MM / MATERIAL : NON ASBESTOS
04522	GASKET	GASKET:FLG RF;4IN;150LB;3MM;NONASB	DIHI	DAEKYUNG INDAH HEAVY INDUSTRY	SSNP-GEN-MEC-VDR-002/10	GASKET / TYPE OR USAGE : FLANGE RF / SIZE DESIGNATION: 4IN / PRESSURE RATING : 150LB / THICKNESS : 3MM / MATERIAL : NON ASBESTOS
15951	STUD,CONTINUOUS THREAD	STUDBOLT:M12X315MM;B8-2;NUT-GR 8	DIHI	DAEKYUNG INDAH HEAVY INDUSTRY	DW1015-01-001-POS 9	STUD,CONTINUOUS THREAD / THREAD DIAMETER : M12 / THREAD SERIES : METRIC / THREAD PITCH : 1.75MM PITCH / LENGTH : 315MM / MATERIAL : STAINLESS STEEL 304 / MATERIAL STANDARD : ASTM A193 GRADE B8 CL 2 / ADDITIONAL ITEMS_1: C/W 2 HEX NUT ASTM A194 GR 8
15951	STUD,CONTINUOUS THREAD	STUDBOLT:M12X315MM;B8-2;NUT-GR 8	DIHI	DAEKYUNG INDAH HEAVY INDUSTRY	SSNP-GEN-MEC-VDR-002/10	STUD,CONTINUOUS THREAD / THREAD DIAMETER : M12 / THREAD SERIES : METRIC / THREAD PITCH : 1.75MM PITCH / LENGTH : 315MM / MATERIAL : STAINLESS STEEL 304 / MATERIAL STANDARD : ASTM A193 GRADE B8 CL 2 / ADDITIONAL ITEMS_1: C/W 2 HEX NUT ASTM A194 GR 8
37840	GASKET,SPIRAL WOUND	GASKET,SW:IOR;24IN;300LB;GR;316/316	DIHI	DAEKYUNG INDAH HEAVY INDUSTRY	D1015-MDR-01	GASKET,SPIRAL WOUND / STYLE : INNER AND OUTER RING / NOMINAL PIPE SIZE : 24IN / THICKNESS : 4.5MM / PRESSURE RATING : 300LB / FILLER MATERIAL : GRAPHITE / HOOP MATERIAL : STAINLESS STEEL 316 / INNER RING MATERIAL: STAINLESS STEEL 316 / OUTER RING MATERIAL: STAINLESS STEEL 316
37840	GASKET,SPIRAL WOUND	GASKET,SW:IOR;24IN;300LB;GR;316/316	DIHI	DAEKYUNG INDAH HEAVY INDUSTRY	DW1015-01-005-POS 6	GASKET,SPIRAL WOUND / STYLE : INNER AND OUTER RING / NOMINAL PIPE SIZE : 24IN / THICKNESS : 4.5MM / PRESSURE RATING : 300LB / FILLER MATERIAL : GRAPHITE / HOOP MATERIAL : STAINLESS STEEL 316 / INNER RING MATERIAL: STAINLESS STEEL 316 / OUTER RING MATERIAL: STAINLESS STEEL 316
15951	STUD,CONTINUOUS THREAD	STUDBOLT:3/4IN UNCX105MM;L7;NUT-GR 7	S-TANK	S-TANK ENGINEERING	SSNP-GEN-MEC-VDR-003	STUD,CONTINUOUS THREAD / THREAD DIAMETER : 3/4IN / THREAD SERIES : UNC / THREAD PITCH : 10 TPI / LENGTH : 105MM / MATERIAL : ALLOY STEEL / MATERIAL STANDARD : ASTM A320 GRADE L7 / ADDITIONAL ITEMS_1: C/W 2 HEX NUT ASTM A194 GR 7
37840	GASKET,SPIRAL WOUND	GASKET,SW:IOR;24IN;800LB;GR;316/316	DIHI	DAEKYUNG INDAH HEAVY INDUSTRY	D1015-MDR-01	GASKET,SPIRAL WOUND / STYLE : INNER AND OUTER RING / NOMINAL PIPE SIZE : 24IN / THICKNESS : 4.5MM / PRESSURE RATING : 800LB / FILLER MATERIAL : GRAPHITE / HOOP MATERIAL : STAINLESS STEEL 316 / INNER RING MATERIAL: STAINLESS STEEL 316 / OUTER RING MATERIAL: STAINLESS STEEL 316
37840	GASKET,SPIRAL WOUND	GASKET,SW:IOR;24IN;800LB;GR;316/316	DIHI	DAEKYUNG INDAH HEAVY INDUSTRY	DW1015-04-003-POS 3	GASKET,SPIRAL WOUND / STYLE : INNER AND OUTER RING / NOMINAL PIPE SIZE : 24IN / THICKNESS : 4.5MM / PRESSURE RATING : 800LB / FILLER MATERIAL : GRAPHITE / HOOP MATERIAL : STAINLESS STEEL 316 / INNER RING MATERIAL: STAINLESS STEEL 316 / OUTER RING MATERIAL: STAINLESS STEEL 316
37840	GASKET,SPIRAL WOUND	GASKET,SW:IOR;24IN;800LB;GR;316/316	TRISTAR	TRISTAR GASKET	3836-R-SF-316-316-24IN-800LB-4.5T	GASKET,SPIRAL WOUND / STYLE : INNER AND OUTER RING / NOMINAL PIPE SIZE : 24IN / THICKNESS : 4.5MM / PRESSURE RATING : 800LB / FILLER MATERIAL : GRAPHITE / HOOP MATERIAL : STAINLESS STEEL 316 / INNER RING MATERIAL: STAINLESS STEEL 316 / OUTER RING MATERIAL: STAINLESS STEEL 316
15951	STUD,CONTINUOUS THREAD	STUDBOLT:1-7/8IN UNX355MM;B8-2;NUT-GR 8	DIHI	DAEKYUNG INDAH HEAVY INDUSTRY	D1015-MDR-01	STUD,CONTINUOUS THREAD / THREAD DIAMETER : 1-7/8IN / THREAD SERIES : UN / THREAD PITCH : 8 TPI / LENGTH : 355MM / MATERIAL : STAINLESS STEEL 304 / MATERIAL STANDARD : ASTM A193 GRADE B8 CL 2 / ADDITIONAL ITEMS_1: C/W 2 HEX NUT ASTM A194 GR 8
15951	STUD,CONTINUOUS THREAD	STUDBOLT:1-7/8IN UNX355MM;B8-2;NUT-GR 8	DIHI	DAEKYUNG INDAH HEAVY INDUSTRY	DW1015-04-003-POS 4	STUD,CONTINUOUS THREAD / THREAD DIAMETER : 1-7/8IN / THREAD SERIES : UN / THREAD PITCH : 8 TPI / LENGTH : 355MM / MATERIAL : STAINLESS STEEL 304 / MATERIAL STANDARD : ASTM A193 GRADE B8 CL 2 / ADDITIONAL ITEMS_1: C/W 2 HEX NUT ASTM A194 GR 8
37840	GASKET,SPIRAL WOUND	GASKET,SW:IOR;24IN;300LB;GR;316/316	DIHI	DAEKYUNG INDAH HEAVY INDUSTRY	DW1015-05-003-POS 5	GASKET,SPIRAL WOUND / STYLE : INNER AND OUTER RING / NOMINAL PIPE SIZE : 24IN / THICKNESS : 4.5MM / PRESSURE RATING : 300LB / FILLER MATERIAL : GRAPHITE / HOOP MATERIAL : STAINLESS STEEL 316 / INNER RING MATERIAL: STAINLESS STEEL 316 / OUTER RING MATERIAL: STAINLESS STEEL 316
15951	STUD,CONTINUOUS THREAD	STUDBOLT:1-1/2IN UNX250MM;B8-2;NUT-GR 8	DIHI	DAEKYUNG INDAH HEAVY INDUSTRY	D1015-MDR-01	STUD,CONTINUOUS THREAD / THREAD DIAMETER : 1-1/2IN / THREAD SERIES : UN / THREAD PITCH : 8 TPI / LENGTH : 250MM / MATERIAL : STAINLESS STEEL 304 / MATERIAL STANDARD : ASTM A193 GRADE B8 CL 2 / ADDITIONAL ITEMS_1: C/W 2 HEX NUT ASTM A194 GR 8
15951	STUD,CONTINUOUS THREAD	STUDBOLT:1-1/2IN UNX250MM;B8-2;NUT-GR 8	DIHI	DAEKYUNG INDAH HEAVY INDUSTRY	DW1015-05-003-POS 6	STUD,CONTINUOUS THREAD / THREAD DIAMETER : 1-1/2IN / THREAD SERIES : UN / THREAD PITCH : 8 TPI / LENGTH : 250MM / MATERIAL : STAINLESS STEEL 304 / MATERIAL STANDARD : ASTM A193 GRADE B8 CL 2 / ADDITIONAL ITEMS_1: C/W 2 HEX NUT ASTM A194 GR 8
00248	FUSE LINK,CARTRIDGE	FUSE:	KARTECH	GRAND KARTECH	SSNP-GEN-MEC-VDR-006	FUSE LINK,CARTRIDGE / CURRENT RATING : 2A / VOLTAGE RATING : 380VAC / EQUIPMENT NAME : FUSE LINK / EQUIPMENT TYPE/MODEL: ZON-FGH/VIII-C.01 / MANUFACTURER : KARTECH / DRAWING NUMBER : POS 1
00248	FUSE LINK,CARTRIDGE	FUSE:	KARTECH	GRAND KARTECH	ZON-FGH/VIII-C.01-POS 1	FUSE LINK,CARTRIDGE / CURRENT RATING : 2A / VOLTAGE RATING : 380VAC / EQUIPMENT NAME : FUSE LINK / EQUIPMENT TYPE/MODEL: ZON-FGH/VIII-C.01 / MANUFACTURER : KARTECH / DRAWING NUMBER : POS 1
32512	RELAY,ELECTROMAGNETIC	RELAY:CONTROL;220VAC;5A;4PDT;PLUG-IN	KARTECH	GRAND KARTECH	SSNP-GEN-MEC-VDR-006	RELAY,ELECTROMAGNETIC / TYPE OR USAGE : CONTROL / COIL VOLTAGE : 220VAC / COIL RESISTANCE : 18.79KOHM / CONTACT MAXIMUM VOLTAGE: 250VAC/30VDC / CONTACT MAXIMUM CURRENT: 5A / CONTACT DATA : 4PDT / FREQUENCY : 50HZ / TERMINAL DATA : PLUG-IN SOCKET / SPECIAL FEATURES : WITH LED INDICATOR
32512	RELAY,ELECTROMAGNETIC	RELAY:CONTROL;220VAC;5A;4PDT;PLUG-IN	KARTECH	GRAND KARTECH	ZON-FGH/VIII-C.01-POS 2	RELAY,ELECTROMAGNETIC / TYPE OR USAGE : CONTROL / COIL VOLTAGE : 220VAC / COIL RESISTANCE : 18.79KOHM / CONTACT MAXIMUM VOLTAGE: 250VAC/30VDC / CONTACT MAXIMUM CURRENT: 5A / CONTACT DATA : 4PDT / FREQUENCY : 50HZ / TERMINAL DATA : PLUG-IN SOCKET / SPECIAL FEATURES : WITH LED INDICATOR
32512	RELAY,ELECTROMAGNETIC	RELAY:CONTROL;220VAC;5A;4PDT;PLUG-IN	OMRON	OMRON	MY4N-220VAC	RELAY,ELECTROMAGNETIC / TYPE OR USAGE : CONTROL / COIL VOLTAGE : 220VAC / COIL RESISTANCE : 18.79KOHM / CONTACT MAXIMUM VOLTAGE: 250VAC/30VDC / CONTACT MAXIMUM CURRENT: 5A / CONTACT DATA : 4PDT / FREQUENCY : 50HZ / TERMINAL DATA : PLUG-IN SOCKET / SPECIAL FEATURES : WITH LED INDICATOR
00727	LAMP,INCANDESCENT	LAMP,INCAND:	KARTECH	GRAND KARTECH	SSNP-GEN-MEC-VDR-006	LAMP,INCANDESCENT / VOLTAGE RATING: 220VAC / DRAWING NUMBER: POS 3 / PART NUMBER : ZON-FGH/VIII-C.01
00727	LAMP,INCANDESCENT	LAMP,INCAND:	KARTECH	GRAND KARTECH	ZON-FGH/VIII-C.01-POS 3	LAMP,INCANDESCENT / VOLTAGE RATING: 220VAC / DRAWING NUMBER: POS 3 / PART NUMBER : ZON-FGH/VIII-C.01
00136	CIRCUIT BREAKER	CIRCUIT BREAKER:1P;2A;220VAC;5KA	KARTECH	GRAND KARTECH	SSNP-GEN-MEC-VDR-006	CIRCUIT BREAKER / POLE DATA : 1 POLE / CURRENT RATING : 2A / VOLTAGE RATING : 220VAC / FREQUENCY : 50HZ / BREAKING CAPACITY: 5KA / TERMINAL DATA : SCREW CLAMP TERMINAL / CASE MATERIAL : MOULDED CASE / MOUNTING DATA : DIN RAIL MOUNTING
00136	CIRCUIT BREAKER	CIRCUIT BREAKER:1P;2A;220VAC;5KA	KARTECH	GRAND KARTECH	ZON-FGH/VIII-C.01-POS 4	CIRCUIT BREAKER / POLE DATA : 1 POLE / CURRENT RATING : 2A / VOLTAGE RATING : 220VAC / FREQUENCY : 50HZ / BREAKING CAPACITY: 5KA / TERMINAL DATA : SCREW CLAMP TERMINAL / CASE MATERIAL : MOULDED CASE / MOUNTING DATA : DIN RAIL MOUNTING
00136	CIRCUIT BREAKER	CIRCUIT BREAKER:1P;2A;220VAC;5KA	MG	MERLIN GERIN	C60A-2A	CIRCUIT BREAKER / POLE DATA : 1 POLE / CURRENT RATING : 2A / VOLTAGE RATING : 220VAC / FREQUENCY : 50HZ / BREAKING CAPACITY: 5KA / TERMINAL DATA : SCREW CLAMP TERMINAL / CASE MATERIAL : MOULDED CASE / MOUNTING DATA : DIN RAIL MOUNTING
00136	CIRCUIT BREAKER	CIRCUIT BREAKER:2P;10A;220VAC;5KA	KARTECH	GRAND KARTECH	SSNP-GEN-MEC-VDR-006	CIRCUIT BREAKER / POLE DATA : 2 POLE / CURRENT RATING : 10A / VOLTAGE RATING : 220VAC / FREQUENCY : 50HZ / BREAKING CAPACITY: 5KA / TERMINAL DATA : SCREW CLAMP TERMINAL / CASE MATERIAL : MOULDED CASE / MOUNTING DATA : DIN RAIL MOUNTING
00136	CIRCUIT BREAKER	CIRCUIT BREAKER:2P;10A;220VAC;5KA	KARTECH	GRAND KARTECH	ZON-FGH/VIII-C.01-POS 5	CIRCUIT BREAKER / POLE DATA : 2 POLE / CURRENT RATING : 10A / VOLTAGE RATING : 220VAC / FREQUENCY : 50HZ / BREAKING CAPACITY: 5KA / TERMINAL DATA : SCREW CLAMP TERMINAL / CASE MATERIAL : MOULDED CASE / MOUNTING DATA : DIN RAIL MOUNTING
00136	CIRCUIT BREAKER	CIRCUIT BREAKER:2P;10A;220VAC;5KA	MG	MERLIN GERIN	C60A-10A	CIRCUIT BREAKER / POLE DATA : 2 POLE / CURRENT RATING : 10A / VOLTAGE RATING : 220VAC / FREQUENCY : 50HZ / BREAKING CAPACITY: 5KA / TERMINAL DATA : SCREW CLAMP TERMINAL / CASE MATERIAL : MOULDED CASE / MOUNTING DATA : DIN RAIL MOUNTING
00248	FUSE LINK,CARTRIDGE	FUSE:	KARTECH	GRAND KARTECH	SSNP-GEN-MEC-VDR-006	FUSE LINK,CARTRIDGE / CURRENT RATING : 2A / VOLTAGE RATING : 480VAC / EQUIPMENT TYPE/MODEL: ZON-FGH/VIII-C.01 / MANUFACTURER : KARTECH / DRAWING NUMBER : POS 6
00248	FUSE LINK,CARTRIDGE	FUSE:	KARTECH	GRAND KARTECH	ZON-FGH/VIII-C.01-POS 6	FUSE LINK,CARTRIDGE / CURRENT RATING : 2A / VOLTAGE RATING : 480VAC / EQUIPMENT TYPE/MODEL: ZON-FGH/VIII-C.01 / MANUFACTURER : KARTECH / DRAWING NUMBER : POS 6
PS070	RELAY,EARTH LEAKAGE	RELAY,EARTH LEAKAGE:	KARTECH	GRAND KARTECH	SSNP-GEN-MEC-VDR-006	RELAY,EARTH LEAKAGE / EQUIPMENT TYPE/MODEL: ZON-FGH/VIII-C.01 / MANUFACTURER : KARTECH / DRAWING NUMBER : POS 7
PS070	RELAY,EARTH LEAKAGE	RELAY,EARTH LEAKAGE:	KARTECH	GRAND KARTECH	ZON-FGH/VIII-C.01-POS 7	RELAY,EARTH LEAKAGE / EQUIPMENT TYPE/MODEL: ZON-FGH/VIII-C.01 / MANUFACTURER : KARTECH / DRAWING NUMBER : POS 7
31517	CONTACTOR,MAGNETIC	CONTACTOR:	KARTECH	GRAND KARTECH	SSNP-GEN-MEC-VDR-006	CONTACTOR,MAGNETIC / COIL VOLTAGE : 220VAC / OPERATING CURRENT : 250A / EQUIPMENT TYPE/MODEL: ZON-FGH/VIII-C.01 / MANUFACTURER : KARTECH / DRAWING NUMBER : POS 8
31517	CONTACTOR,MAGNETIC	CONTACTOR:	KARTECH	GRAND KARTECH	ZON-FGH/VIII-C.01-POS 8	CONTACTOR,MAGNETIC / COIL VOLTAGE : 220VAC / OPERATING CURRENT : 250A / EQUIPMENT TYPE/MODEL: ZON-FGH/VIII-C.01 / MANUFACTURER : KARTECH / DRAWING NUMBER : POS 8
31517	CONTACTOR,MAGNETIC	CONTACTOR:	MG	MERLIN GERIN		CONTACTOR,MAGNETIC / COIL VOLTAGE : 220VAC / OPERATING CURRENT : 250A / EQUIPMENT TYPE/MODEL: ZON-FGH/VIII-C.01 / MANUFACTURER : KARTECH / DRAWING NUMBER : POS 8
31517	CONTACTOR,MAGNETIC	CONTACTOR:220VAC;3P;9A;5.5KW;1NO/1NC	KARTECH	GRAND KARTECH	SSNP-GEN-MEC-VDR-006	CONTACTOR,MAGNETIC / COIL VOLTAGE : 220VAC / OPERATING CURRENT: 9A / POWER RATING : 5.5KW / NUMBER OF POLE : 3 POLE / CONTACT DATA : 1NO/1NC / PHASE : 3 PHASE / FREQUENCY : 50/60HZ / TERMINAL DATA : SCREW CLAMP TERMINAL / MANUFACTURER : SCHNEIDER / PART NUMBER : LC1-D09M7
31517	CONTACTOR,MAGNETIC	CONTACTOR:220VAC;3P;9A;5.5KW;1NO/1NC	KARTECH	GRAND KARTECH	ZON-FGH/VIII-C.01-POS 9	CONTACTOR,MAGNETIC / COIL VOLTAGE : 220VAC / OPERATING CURRENT: 9A / POWER RATING : 5.5KW / NUMBER OF POLE : 3 POLE / CONTACT DATA : 1NO/1NC / PHASE : 3 PHASE / FREQUENCY : 50/60HZ / TERMINAL DATA : SCREW CLAMP TERMINAL / MANUFACTURER : SCHNEIDER / PART NUMBER : LC1-D09M7
31517	CONTACTOR,MAGNETIC	CONTACTOR:220VAC;3P;9A;5.5KW;1NO/1NC	SCHNEIDER	SCHNEIDER ELECTRIC	LC1-D09M7	CONTACTOR,MAGNETIC / COIL VOLTAGE : 220VAC / OPERATING CURRENT: 9A / POWER RATING : 5.5KW / NUMBER OF POLE : 3 POLE / CONTACT DATA : 1NO/1NC / PHASE : 3 PHASE / FREQUENCY : 50/60HZ / TERMINAL DATA : SCREW CLAMP TERMINAL / MANUFACTURER : SCHNEIDER / PART NUMBER : LC1-D09M7
00443	CONTACT,ELECTRICAL	CONTACT:	KARTECH	GRAND KARTECH	SSNP-GEN-MEC-VDR-006	CONTACT,ELECTRICAL / MANUFACTURER : KARTECH / DRAWING NUMBER: POS 10 / PART NUMBER : ZON-FGH/VIII-C.01
00443	CONTACT,ELECTRICAL	CONTACT:	KARTECH	GRAND KARTECH	ZON-FGH/VIII-C.01-POS 10	CONTACT,ELECTRICAL / MANUFACTURER : KARTECH / DRAWING NUMBER: POS 10 / PART NUMBER : ZON-FGH/VIII-C.01
60881	PUSH BUTTON	PUSH BUTTON:	KARTECH	GRAND KARTECH	SSNP-GEN-MEC-VDR-006	PUSH BUTTON / MANUFACTURER : KARTECH / DRAWING NUMBER: POS 11 / PART NUMBER : ZON-FGH/VIII-C.01
60881	PUSH BUTTON	PUSH BUTTON:	KARTECH	GRAND KARTECH	ZON-FGH/VIII-C.01-POS 11	PUSH BUTTON / MANUFACTURER : KARTECH / DRAWING NUMBER: POS 11 / PART NUMBER : ZON-FGH/VIII-C.01
00160	LIGHT,INDICATOR	LIGHT,INDICATOR:PILOT;220V	KARTECH	GRAND KARTECH	SSNP-GEN-MEC-VDR-006	LIGHT,INDICATOR / TYPE : PILOT / ELECTRICAL RATING: 220VAC / FREQUENCY : 50HZ / MANUFACTURER : KARTECH / DRAWING NUMBER : POS 12 / PART NUMBER : ZON-FGH/VIII-C.01
00160	LIGHT,INDICATOR	LIGHT,INDICATOR:PILOT;220V	KARTECH	GRAND KARTECH	ZON-FGH/VIII-C.01-POS 12	LIGHT,INDICATOR / TYPE : PILOT / ELECTRICAL RATING: 220VAC / FREQUENCY : 50HZ / MANUFACTURER : KARTECH / DRAWING NUMBER : POS 12 / PART NUMBER : ZON-FGH/VIII-C.01
32512	RELAY,ELECTROMAGNETIC	RELAY:CONTROL;220VAC;5A;4PDT;PLUG-IN	KARTECH	GRAND KARTECH	ZON-FGH/VIII-C.01-POS 13	RELAY,ELECTROMAGNETIC / TYPE OR USAGE : CONTROL / COIL VOLTAGE : 220VAC / COIL RESISTANCE : 18.79KOHM / CONTACT MAXIMUM VOLTAGE: 250VAC/30VDC / CONTACT MAXIMUM CURRENT: 5A / CONTACT DATA : 4PDT / FREQUENCY : 50HZ / TERMINAL DATA : PLUG-IN SOCKET / SPECIAL FEATURES : WITH LED INDICATOR
04842	TIMER,INTERVAL	TIMER,INTERVAL:	KARTECH	GRAND KARTECH	SSNP-GEN-MEC-VDR-006	TIMER,INTERVAL / VOLTAGE RATING: 220VAC / CURRENT RATING: 5A / MANUFACTURER : KARTECH / DRAWING NUMBER: POS 14 / PART NUMBER : ZON-FGH/VIII-C.01
04842	TIMER,INTERVAL	TIMER,INTERVAL:	KARTECH	GRAND KARTECH	ZON-FGH/VIII-C.01-POS 14	TIMER,INTERVAL / VOLTAGE RATING: 220VAC / CURRENT RATING: 5A / MANUFACTURER : KARTECH / DRAWING NUMBER: POS 14 / PART NUMBER : ZON-FGH/VIII-C.01
PS033	FUSE,POWER	FUSE,POWER:	KARTECH	GRAND KARTECH	SSNP-GEN-MEC-VDR-006	FUSE,POWER / EQUIPMENT TYPE/MODEL: ZON-FGH/VIII-C.01 / MANUFACTURER : KARTECH / DRAWING NUMBER : POS 15
PS033	FUSE,POWER	FUSE,POWER:	KARTECH	GRAND KARTECH	ZON-FGH/VIII-C.01-POS 15	FUSE,POWER / EQUIPMENT TYPE/MODEL: ZON-FGH/VIII-C.01 / MANUFACTURER : KARTECH / DRAWING NUMBER : POS 15
PS068	PROTECTOR,SURGE	PROTECTOR,SURGE:	KARTECH	GRAND KARTECH	SSNP-GEN-MEC-VDR-006	PROTECTOR,SURGE / EQUIPMENT TYPE/MODEL: ZON-FGH/VIII-C.01 / MANUFACTURER : KARTECH / DRAWING NUMBER : POS 16
PS068	PROTECTOR,SURGE	PROTECTOR,SURGE:	KARTECH	GRAND KARTECH	ZON-FGH/VIII-C.01-POS 16	PROTECTOR,SURGE / EQUIPMENT TYPE/MODEL: ZON-FGH/VIII-C.01 / MANUFACTURER : KARTECH / DRAWING NUMBER : POS 16
PS018	CONTROLLER,TEMPERATURE	CONTROLLER,TEMPERATURE:	KARTECH	GRAND KARTECH	SSNP-GEN-MEC-VDR-006	CONTROLLER,TEMPERATURE / EQUIPMENT NAME : TEMPERATURE CONTROLLER / EQUIPMENT TYPE/MODEL: ZON-FGH/VIII-C.01 / MANUFACTURER : KARTECH / DRAWING NUMBER : POS 17
PS018	CONTROLLER,TEMPERATURE	CONTROLLER,TEMPERATURE:	KARTECH	GRAND KARTECH	ZON-FGH/VIII-C.01-POS 17	CONTROLLER,TEMPERATURE / EQUIPMENT NAME : TEMPERATURE CONTROLLER / EQUIPMENT TYPE/MODEL: ZON-FGH/VIII-C.01 / MANUFACTURER : KARTECH / DRAWING NUMBER : POS 17
PS094	THYRISTOR	THYRISTOR:	KARTECH	GRAND KARTECH	SSNP-GEN-MEC-VDR-006	THYRISTOR / EQUIPMENT NAME : ANALOG INPUT CHART THYRISTOR / EQUIPMENT TYPE/MODEL: ZON-FGH/VIII-C.01 / MANUFACTURER : KARTECH / DRAWING NUMBER : POS 18
PS094	THYRISTOR	THYRISTOR:	KARTECH	GRAND KARTECH	ZON-FGH/VIII-C.01-POS 18	THYRISTOR / EQUIPMENT NAME : ANALOG INPUT CHART THYRISTOR / EQUIPMENT TYPE/MODEL: ZON-FGH/VIII-C.01 / MANUFACTURER : KARTECH / DRAWING NUMBER : POS 18
03375	TRANSMITTER,PRESSURE	TRANSMITTER,PRESS:	KARTECH	GRAND KARTECH	SSNP-GEN-MEC-VDR-006	TRANSMITTER,PRESSURE / VOLTAGE RATING: 380VAC / DRAWING NUMBER: POS 19 / PART NUMBER : ZON-FGH/VIII-C.01 / MANUFACTURER : KARTECH
03375	TRANSMITTER,PRESSURE	TRANSMITTER,PRESS:	KARTECH	GRAND KARTECH	ZON-FGH/VIII-C.01-POS 19	TRANSMITTER,PRESSURE / VOLTAGE RATING: 380VAC / DRAWING NUMBER: POS 19 / PART NUMBER : ZON-FGH/VIII-C.01 / MANUFACTURER : KARTECH
37840	GASKET,SPIRAL WOUND	GASKET,SW:IOR;10IN;300LB;GR;316/316	SULZER	SULZER	PGA1000644240010-01-1/1-POS PI	GASKET,SPIRAL WOUND / STYLE : INNER AND OUTER RING / NOMINAL PIPE SIZE : 10IN / THICKNESS : 4.5MM / PRESSURE RATING : 300LB / FILLER MATERIAL : GRAPHITE / HOOP MATERIAL : STAINLESS STEEL 316 / INNER RING MATERIAL: STAINLESS STEEL 316 / OUTER RING MATERIAL: STAINLESS STEEL 316
37840	GASKET,SPIRAL WOUND	GASKET,SW:IOR;10IN;300LB;GR;316/316	SULZER	SULZER	SSNP-GEN-MEC-VDR-011-004-1/D2	GASKET,SPIRAL WOUND / STYLE : INNER AND OUTER RING / NOMINAL PIPE SIZE : 10IN / THICKNESS : 4.5MM / PRESSURE RATING : 300LB / FILLER MATERIAL : GRAPHITE / HOOP MATERIAL : STAINLESS STEEL 316 / INNER RING MATERIAL: STAINLESS STEEL 316 / OUTER RING MATERIAL: STAINLESS STEEL 316
37840	GASKET,SPIRAL WOUND	GASKET,SW:IOR;6IN;300LB;GR;316/316	DIHI	DAEKYUNG INDAH HEAVY INDUSTRY	SSNP-03-MEC-DWG-03-0-4101/10-POS N1+N11	GASKET,SPIRAL WOUND / STYLE : INNER AND OUTER RING / NOMINAL PIPE SIZE : 6IN / THICKNESS : 4.5MM / PRESSURE RATING : 300LB / FILLER MATERIAL : GRAPHITE / HOOP MATERIAL : STAINLESS STEEL 316 / INNER RING MATERIAL: STAINLESS STEEL 316 / OUTER RING MATERIAL: STAINLESS STEEL 316
37840	GASKET,SPIRAL WOUND	GASKET,SW:IOR;6IN;300LB;GR;316/316	MULTIFAB	MULTI FABRINDO GEMILANG	3249X-EN-30-ABD-002A-POS N1 & N2	GASKET,SPIRAL WOUND / STYLE : INNER AND OUTER RING / NOMINAL PIPE SIZE : 6IN / THICKNESS : 4.5MM / PRESSURE RATING : 300LB / FILLER MATERIAL : GRAPHITE / HOOP MATERIAL : STAINLESS STEEL 316 / INNER RING MATERIAL: STAINLESS STEEL 316 / OUTER RING MATERIAL: STAINLESS STEEL 316
37840	GASKET,SPIRAL WOUND	GASKET,SW:IOR;6IN;300LB;GR;316/316	PECO	PERRY EQUIPMENT CORP	3249X-EN-30-ABB-006	GASKET,SPIRAL WOUND / STYLE : INNER AND OUTER RING / NOMINAL PIPE SIZE : 6IN / THICKNESS : 4.5MM / PRESSURE RATING : 300LB / FILLER MATERIAL : GRAPHITE / HOOP MATERIAL : STAINLESS STEEL 316 / INNER RING MATERIAL: STAINLESS STEEL 316 / OUTER RING MATERIAL: STAINLESS STEEL 316
37840	GASKET,SPIRAL WOUND	GASKET,SW:IOR;6IN;300LB;GR;316/316	S-TANK	S-TANK ENGINEERING	SSNP-03-MEC-DWG-03-D-4401A/B-10	GASKET,SPIRAL WOUND / STYLE : INNER AND OUTER RING / NOMINAL PIPE SIZE : 6IN / THICKNESS : 4.5MM / PRESSURE RATING : 300LB / FILLER MATERIAL : GRAPHITE / HOOP MATERIAL : STAINLESS STEEL 316 / INNER RING MATERIAL: STAINLESS STEEL 316 / OUTER RING MATERIAL: STAINLESS STEEL 316
37840	GASKET,SPIRAL WOUND	GASKET,SW:IOR;6IN;300LB;GR;316/316	S-TANK	S-TANK ENGINEERING	SSNP-03-MEC-DWG-03-D-4402A/B-10-POS N3	GASKET,SPIRAL WOUND / STYLE : INNER AND OUTER RING / NOMINAL PIPE SIZE : 6IN / THICKNESS : 4.5MM / PRESSURE RATING : 300LB / FILLER MATERIAL : GRAPHITE / HOOP MATERIAL : STAINLESS STEEL 316 / INNER RING MATERIAL: STAINLESS STEEL 316 / OUTER RING MATERIAL: STAINLESS STEEL 316
37840	GASKET,SPIRAL WOUND	GASKET,SW:IOR;6IN;300LB;GR;316/316	S-TANK	S-TANK ENGINEERING	SSNP-GEN-MEC-VDR-005	GASKET,SPIRAL WOUND / STYLE : INNER AND OUTER RING / NOMINAL PIPE SIZE : 6IN / THICKNESS : 4.5MM / PRESSURE RATING : 300LB / FILLER MATERIAL : GRAPHITE / HOOP MATERIAL : STAINLESS STEEL 316 / INNER RING MATERIAL: STAINLESS STEEL 316 / OUTER RING MATERIAL: STAINLESS STEEL 316
37840	GASKET,SPIRAL WOUND	GASKET,SW:IOR;6IN;300LB;GR;316/316	S-TANK	S-TANK ENGINEERING	SSNP-GEN-MEC-VDR-005/10	GASKET,SPIRAL WOUND / STYLE : INNER AND OUTER RING / NOMINAL PIPE SIZE : 6IN / THICKNESS : 4.5MM / PRESSURE RATING : 300LB / FILLER MATERIAL : GRAPHITE / HOOP MATERIAL : STAINLESS STEEL 316 / INNER RING MATERIAL: STAINLESS STEEL 316 / OUTER RING MATERIAL: STAINLESS STEEL 316
37840	GASKET,SPIRAL WOUND	GASKET,SW:IOR;6IN;300LB;GR;316/316	SULZER	SULZER	PGA1000644240010-01-1/1-POS PO	GASKET,SPIRAL WOUND / STYLE : INNER AND OUTER RING / NOMINAL PIPE SIZE : 6IN / THICKNESS : 4.5MM / PRESSURE RATING : 300LB / FILLER MATERIAL : GRAPHITE / HOOP MATERIAL : STAINLESS STEEL 316 / INNER RING MATERIAL: STAINLESS STEEL 316 / OUTER RING MATERIAL: STAINLESS STEEL 316
37840	GASKET,SPIRAL WOUND	GASKET,SW:IOR;6IN;300LB;GR;316/316	SULZER	SULZER	SSNP-GEN-MEC-VDR-011-004-1/D2	GASKET,SPIRAL WOUND / STYLE : INNER AND OUTER RING / NOMINAL PIPE SIZE : 6IN / THICKNESS : 4.5MM / PRESSURE RATING : 300LB / FILLER MATERIAL : GRAPHITE / HOOP MATERIAL : STAINLESS STEEL 316 / INNER RING MATERIAL: STAINLESS STEEL 316 / OUTER RING MATERIAL: STAINLESS STEEL 316
37840	GASKET,SPIRAL WOUND	GASKET,SW:IOR;6IN;300LB;GR;316/316	TRISTAR	TRISTAR GASKET	3836-R-SF-316-316-6IN-300LB-4.5T	GASKET,SPIRAL WOUND / STYLE : INNER AND OUTER RING / NOMINAL PIPE SIZE : 6IN / THICKNESS : 4.5MM / PRESSURE RATING : 300LB / FILLER MATERIAL : GRAPHITE / HOOP MATERIAL : STAINLESS STEEL 316 / INNER RING MATERIAL: STAINLESS STEEL 316 / OUTER RING MATERIAL: STAINLESS STEEL 316
37840	GASKET,SPIRAL WOUND	GASKET,SW:IOR;3/4IN;300LB;GR;316/316	SULZER	SULZER	PGA1000644240010-01-1/1-POS PV	GASKET,SPIRAL WOUND / STYLE : INNER AND OUTER RING / NOMINAL PIPE SIZE : 3/4IN / THICKNESS : 4.5MM / PRESSURE RATING : 300LB / FILLER MATERIAL : GRAPHITE / HOOP MATERIAL : STAINLESS STEEL 316 / INNER RING MATERIAL: STAINLESS STEEL 316 / OUTER RING MATERIAL: STAINLESS STEEL 316
37840	GASKET,SPIRAL WOUND	GASKET,SW:IOR;3/4IN;300LB;GR;316/316	SULZER	SULZER	SSNP-GEN-MEC-VDR-011-004-1/D2	GASKET,SPIRAL WOUND / STYLE : INNER AND OUTER RING / NOMINAL PIPE SIZE : 3/4IN / THICKNESS : 4.5MM / PRESSURE RATING : 300LB / FILLER MATERIAL : GRAPHITE / HOOP MATERIAL : STAINLESS STEEL 316 / INNER RING MATERIAL: STAINLESS STEEL 316 / OUTER RING MATERIAL: STAINLESS STEEL 316
37840	GASKET,SPIRAL WOUND	GASKET,SW:IOR;3/4IN;300LB;GR;316/316	TRISTAR	TRISTAR GASKET	3836-R-SF-316-316-3/4IN-300LB-4.5T	GASKET,SPIRAL WOUND / STYLE : INNER AND OUTER RING / NOMINAL PIPE SIZE : 3/4IN / THICKNESS : 4.5MM / PRESSURE RATING : 300LB / FILLER MATERIAL : GRAPHITE / HOOP MATERIAL : STAINLESS STEEL 316 / INNER RING MATERIAL: STAINLESS STEEL 316 / OUTER RING MATERIAL: STAINLESS STEEL 316
37840	GASKET,SPIRAL WOUND	GASKET,SW:IOR;3/4IN;300LB;GR;316/316	SULZER	SULZER	PGA1000644240010-01-1/1-POS PD	GASKET,SPIRAL WOUND / STYLE : INNER AND OUTER RING / NOMINAL PIPE SIZE : 3/4IN / THICKNESS : 4.5MM / PRESSURE RATING : 300LB / FILLER MATERIAL : GRAPHITE / HOOP MATERIAL : STAINLESS STEEL 316 / INNER RING MATERIAL: STAINLESS STEEL 316 / OUTER RING MATERIAL: STAINLESS STEEL 316
37840	GASKET,SPIRAL WOUND	GASKET,SW:IOR;1/2IN;300LB;GR;316/316	SULZER	SULZER	PGA1000644240010-01-1/1-POS BD	GASKET,SPIRAL WOUND / STYLE : INNER AND OUTER RING / NOMINAL PIPE SIZE : 1/2IN / THICKNESS : 4.5MM / PRESSURE RATING : 300LB / FILLER MATERIAL : GRAPHITE / HOOP MATERIAL : STAINLESS STEEL 316 / INNER RING MATERIAL: STAINLESS STEEL 316 / OUTER RING MATERIAL: STAINLESS STEEL 316
37840	GASKET,SPIRAL WOUND	GASKET,SW:IOR;1/2IN;300LB;GR;316/316	SULZER	SULZER	SSNP-GEN-MEC-VDR-011-004-1/D2	GASKET,SPIRAL WOUND / STYLE : INNER AND OUTER RING / NOMINAL PIPE SIZE : 1/2IN / THICKNESS : 4.5MM / PRESSURE RATING : 300LB / FILLER MATERIAL : GRAPHITE / HOOP MATERIAL : STAINLESS STEEL 316 / INNER RING MATERIAL: STAINLESS STEEL 316 / OUTER RING MATERIAL: STAINLESS STEEL 316
37840	GASKET,SPIRAL WOUND	GASKET,SW:IOR;1/2IN;300LB;GR;316/316	TRISTAR	TRISTAR GASKET	3836-R-SF-316-316-1/2IN-300LB-4.5T	GASKET,SPIRAL WOUND / STYLE : INNER AND OUTER RING / NOMINAL PIPE SIZE : 1/2IN / THICKNESS : 4.5MM / PRESSURE RATING : 300LB / FILLER MATERIAL : GRAPHITE / HOOP MATERIAL : STAINLESS STEEL 316 / INNER RING MATERIAL: STAINLESS STEEL 316 / OUTER RING MATERIAL: STAINLESS STEEL 316
37840	GASKET,SPIRAL WOUND	GASKET,SW:IOR;1/2IN;300LB;GR;316/316	SULZER	SULZER	PGA1000644240010-01-1/1-POS BV	GASKET,SPIRAL WOUND / STYLE : INNER AND OUTER RING / NOMINAL PIPE SIZE : 1/2IN / THICKNESS : 4.5MM / PRESSURE RATING : 300LB / FILLER MATERIAL : GRAPHITE / HOOP MATERIAL : STAINLESS STEEL 316 / INNER RING MATERIAL: STAINLESS STEEL 316 / OUTER RING MATERIAL: STAINLESS STEEL 316
37840	GASKET,SPIRAL WOUND	GASKET,SW:IOR;3/4IN;300LB;GR;316/316	SULZER	SULZER	PGA1000644240010-01-1/1-POS PC	GASKET,SPIRAL WOUND / STYLE : INNER AND OUTER RING / NOMINAL PIPE SIZE : 3/4IN / THICKNESS : 4.5MM / PRESSURE RATING : 300LB / FILLER MATERIAL : GRAPHITE / HOOP MATERIAL : STAINLESS STEEL 316 / INNER RING MATERIAL: STAINLESS STEEL 316 / OUTER RING MATERIAL: STAINLESS STEEL 316
06077	PLUG,PIPE	PLUG:1/2IN;NPT;3000LB;SS316;HEX	SULZER	SULZER	PGA1000644240010-01-1/1-POS GI	PLUG,PIPE / DRIVE END STYLE : HEXAGON DRIVE / NOMINAL PIPE SIZE: 1/2IN / PRESSURE RATING : 3000LB / THREAD SERIES : NPT / MATERIAL : STAINLESS STEEL 316
06077	PLUG,PIPE	PLUG:1/2IN;NPT;3000LB;SS316;HEX	SULZER	SULZER	SSNP-GEN-MEC-VDR-011-004-1/D2	PLUG,PIPE / DRIVE END STYLE : HEXAGON DRIVE / NOMINAL PIPE SIZE: 1/2IN / PRESSURE RATING : 3000LB / THREAD SERIES : NPT / MATERIAL : STAINLESS STEEL 316
06077	PLUG,PIPE	PLUG:1/2IN;NPT;3000LB;SS316;HEX	SULZER	SULZER	PGA1000644240010-01-1/1-POS GO	PLUG,PIPE / DRIVE END STYLE : HEXAGON DRIVE / NOMINAL PIPE SIZE: 1/2IN / PRESSURE RATING : 3000LB / THREAD SERIES : NPT / MATERIAL : STAINLESS STEEL 316
37840	GASKET,SPIRAL WOUND	GASKET,SW:IOR;2IN;300LB;GR;316/316	SULZER	SULZER	PGA1000644240010-01-1/1-POS BH	GASKET,SPIRAL WOUND / STYLE : INNER AND OUTER RING / NOMINAL PIPE SIZE : 2IN / THICKNESS : 4.5MM / PRESSURE RATING : 300LB / FILLER MATERIAL : GRAPHITE / HOOP MATERIAL : STAINLESS STEEL 316 / INNER RING MATERIAL: STAINLESS STEEL 316 / OUTER RING MATERIAL: STAINLESS STEEL 316
37840	GASKET,SPIRAL WOUND	GASKET,SW:IOR;2IN;300LB;GR;316/316	SULZER	SULZER	SSNP-GEN-MEC-VDR-011-004-1/D2	GASKET,SPIRAL WOUND / STYLE : INNER AND OUTER RING / NOMINAL PIPE SIZE : 2IN / THICKNESS : 4.5MM / PRESSURE RATING : 300LB / FILLER MATERIAL : GRAPHITE / HOOP MATERIAL : STAINLESS STEEL 316 / INNER RING MATERIAL: STAINLESS STEEL 316 / OUTER RING MATERIAL: STAINLESS STEEL 316
15951	STUD,CONTINUOUS THREAD	STUDBOLT:1IN UNCX160MM;B7;NUT-2H	SULZER	SULZER	PGA1000644240010-01-1/1-POS PI	STUD,CONTINUOUS THREAD / THREAD DIAMETER : 1IN / THREAD SERIES : UNC / THREAD PITCH : 8 TPI / LENGTH : 160MM / MATERIAL : ALLOY STEEL / FINISH : FLUOROCARBON COATED / MATERIAL STANDARD : ASTM A193 GRADE B7 / ADDITIONAL ITEMS_1: C/W 2 HEX NUT ASTM A194 GR 2H
15951	STUD,CONTINUOUS THREAD	STUDBOLT:1IN UNCX160MM;B7;NUT-2H	SULZER	SULZER	SSNP-GEN-MEC-VDR-011-004-1/D2	STUD,CONTINUOUS THREAD / THREAD DIAMETER : 1IN / THREAD SERIES : UNC / THREAD PITCH : 8 TPI / LENGTH : 160MM / MATERIAL : ALLOY STEEL / FINISH : FLUOROCARBON COATED / MATERIAL STANDARD : ASTM A193 GRADE B7 / ADDITIONAL ITEMS_1: C/W 2 HEX NUT ASTM A194 GR 2H
15951	STUD,CONTINUOUS THREAD	STUDBOLT:3/4IN UNCX120MM;B7;NUT-2H	SULZER	SULZER	PGA1000644240010-01-1/1-POS PO	STUD,CONTINUOUS THREAD / THREAD DIAMETER : 3/4IN / THREAD SERIES : UNC / THREAD PITCH : 10 TPI / LENGTH : 120MM / MATERIAL : ALLOY STEEL / FINISH : FLUOROCARBON COATED / MATERIAL STANDARD : ASTM A193 GRADE B7 / ADDITIONAL ITEMS_1: C/W 2 HEX NUT ASTM A194 GR 2H
15951	STUD,CONTINUOUS THREAD	STUDBOLT:3/4IN UNCX120MM;B7;NUT-2H	SULZER	SULZER	SSNP-GEN-MEC-VDR-011-004-1/D2	STUD,CONTINUOUS THREAD / THREAD DIAMETER : 3/4IN / THREAD SERIES : UNC / THREAD PITCH : 10 TPI / LENGTH : 120MM / MATERIAL : ALLOY STEEL / FINISH : FLUOROCARBON COATED / MATERIAL STANDARD : ASTM A193 GRADE B7 / ADDITIONAL ITEMS_1: C/W 2 HEX NUT ASTM A194 GR 2H
15951	STUD,CONTINUOUS THREAD	STUDBOLT:5/8IN UNCX75MM;B7;NUT-2H	SULZER	SULZER	PGA1000644240010-01-1/1-POS PV	STUD,CONTINUOUS THREAD / THREAD DIAMETER : 5/8IN / THREAD SERIES : UNC / THREAD PITCH : 11 TPI / LENGTH : 75MM / MATERIAL : ALLOY STEEL / FINISH : FLUOROCARBON COATED / MATERIAL STANDARD : ASTM A193 GRADE B7 / ADDITIONAL ITEMS_1: C/W 2 HEX NUT ASTM A194 GR 2H
15951	STUD,CONTINUOUS THREAD	STUDBOLT:5/8IN UNCX75MM;B7;NUT-2H	SULZER	SULZER	SSNP-GEN-MEC-VDR-011-004-1/D2	STUD,CONTINUOUS THREAD / THREAD DIAMETER : 5/8IN / THREAD SERIES : UNC / THREAD PITCH : 11 TPI / LENGTH : 75MM / MATERIAL : ALLOY STEEL / FINISH : FLUOROCARBON COATED / MATERIAL STANDARD : ASTM A193 GRADE B7 / ADDITIONAL ITEMS_1: C/W 2 HEX NUT ASTM A194 GR 2H
15951	STUD,CONTINUOUS THREAD	STUDBOLT:5/8IN UNCX75MM;B7;NUT-2H	SULZER	SULZER	PGA1000644240010-01-1/1-POS PD	STUD,CONTINUOUS THREAD / THREAD DIAMETER : 5/8IN / THREAD SERIES : UNC / THREAD PITCH : 11 TPI / LENGTH : 75MM / MATERIAL : ALLOY STEEL / FINISH : FLUOROCARBON COATED / MATERIAL STANDARD : ASTM A193 GRADE B7 / ADDITIONAL ITEMS_1: C/W 2 HEX NUT ASTM A194 GR 2H
15951	STUD,CONTINUOUS THREAD	STUDBOLT:1/2IN UNCX65MM;B7;NUT-2H	SULZER	SULZER	PGA1000644240010-01-1/1-POS BD	STUD,CONTINUOUS THREAD / THREAD DIAMETER : 1/2IN / THREAD SERIES : UNC / THREAD PITCH : 13 TPI / LENGTH : 65MM / MATERIAL : ALLOY STEEL / FINISH : FLUOROCARBON COATED / MATERIAL STANDARD : ASTM A193 GRADE B7 / ADDITIONAL ITEMS_1: C/W 2 HEX NUT ASTM A194 GR 2H
15951	STUD,CONTINUOUS THREAD	STUDBOLT:1/2IN UNCX65MM;B7;NUT-2H	SULZER	SULZER	SSNP-GEN-MEC-VDR-011-004-1/D2	STUD,CONTINUOUS THREAD / THREAD DIAMETER : 1/2IN / THREAD SERIES : UNC / THREAD PITCH : 13 TPI / LENGTH : 65MM / MATERIAL : ALLOY STEEL / FINISH : FLUOROCARBON COATED / MATERIAL STANDARD : ASTM A193 GRADE B7 / ADDITIONAL ITEMS_1: C/W 2 HEX NUT ASTM A194 GR 2H
15951	STUD,CONTINUOUS THREAD	STUDBOLT:1/2IN UNCX65MM;B7;NUT-2H	SULZER	SULZER	PGA1000644240010-01-1/1-POS BV	STUD,CONTINUOUS THREAD / THREAD DIAMETER : 1/2IN / THREAD SERIES : UNC / THREAD PITCH : 13 TPI / LENGTH : 65MM / MATERIAL : ALLOY STEEL / FINISH : FLUOROCARBON COATED / MATERIAL STANDARD : ASTM A193 GRADE B7 / ADDITIONAL ITEMS_1: C/W 2 HEX NUT ASTM A194 GR 2H
15951	STUD,CONTINUOUS THREAD	STUDBOLT:5/8IN UNCX75MM;B7;NUT-2H	SULZER	SULZER	PGA1000644240010-01-1/1-POS PC	STUD,CONTINUOUS THREAD / THREAD DIAMETER : 5/8IN / THREAD SERIES : UNC / THREAD PITCH : 11 TPI / LENGTH : 75MM / MATERIAL : ALLOY STEEL / FINISH : FLUOROCARBON COATED / MATERIAL STANDARD : ASTM A193 GRADE B7 / ADDITIONAL ITEMS_1: C/W 2 HEX NUT ASTM A194 GR 2H
15951	STUD,CONTINUOUS THREAD	STUDBOLT:5/8IN UNCX90MM;B7;NUT-2H	PECO	PERRY EQUIPMENT CORP	3249X-EN-30-ABB-006	STUD,CONTINUOUS THREAD / THREAD DIAMETER : 5/8IN / THREAD SERIES : UNC / THREAD PITCH : 11 TPI / LENGTH : 90MM / MATERIAL : ALLOY STEEL / FINISH : FLUOROCARBON COATED / MATERIAL STANDARD : ASTM A193 GRADE B7 / ADDITIONAL ITEMS_1: C/W 2 HEX NUT ASTM A194 GR 2H
15951	STUD,CONTINUOUS THREAD	STUDBOLT:5/8IN UNCX90MM;B7;NUT-2H	SULZER	SULZER	PGA1000644240010-01-1/1-POS BH	STUD,CONTINUOUS THREAD / THREAD DIAMETER : 5/8IN / THREAD SERIES : UNC / THREAD PITCH : 11 TPI / LENGTH : 90MM / MATERIAL : ALLOY STEEL / FINISH : FLUOROCARBON COATED / MATERIAL STANDARD : ASTM A193 GRADE B7 / ADDITIONAL ITEMS_1: C/W 2 HEX NUT ASTM A194 GR 2H
PS010	BOWL,PUMP	BOWL,PUMP:PN.112.112	SULZER	SULZER	112.112	BOWL,PUMP / MATERIAL STANDARD : ASTM A351 GR CF3M / EQUIPMENT NAME : VERTICAL CENTRIFUGAL PUMP / EQUIPMENT TYPE/MODEL : SJD 11DHC VC12A-6S / EQUIPMENT SERIAL NUMBER: 473592/473593 / MANUFACTURER : SULZER / PART NUMBER : 112.112
PS010	BOWL,PUMP	BOWL,PUMP:PN.112.112	SULZER	SULZER	PCS1000644244240010-01-1/4	BOWL,PUMP / MATERIAL STANDARD : ASTM A351 GR CF3M / EQUIPMENT NAME : VERTICAL CENTRIFUGAL PUMP / EQUIPMENT TYPE/MODEL : SJD 11DHC VC12A-6S / EQUIPMENT SERIAL NUMBER: 473592/473593 / MANUFACTURER : SULZER / PART NUMBER : 112.112
PS010	BOWL,PUMP	BOWL,PUMP:PN.112.112	SULZER	SULZER	SSNP-GEN-MEC-VDR-011-004-1/D2	BOWL,PUMP / MATERIAL STANDARD : ASTM A351 GR CF3M / EQUIPMENT NAME : VERTICAL CENTRIFUGAL PUMP / EQUIPMENT TYPE/MODEL : SJD 11DHC VC12A-6S / EQUIPMENT SERIAL NUMBER: 473592/473593 / MANUFACTURER : SULZER / PART NUMBER : 112.112
PS010	BOWL,PUMP	BOWL,PUMP:PN.112.151	SULZER	SULZER	112.151	BOWL,PUMP / MATERIAL STANDARD : ASTM A351 GR CF3M / EQUIPMENT NAME : VERTICAL CENTRIFUGAL PUMP / EQUIPMENT TYPE/MODEL : SJD 11DHC VC12A-6S / EQUIPMENT SERIAL NUMBER: 473592/473593 / MANUFACTURER : SULZER / PART NUMBER : 112.151
PS010	BOWL,PUMP	BOWL,PUMP:PN.112.151	SULZER	SULZER	PCS1000644244240010-01-1/4	BOWL,PUMP / MATERIAL STANDARD : ASTM A351 GR CF3M / EQUIPMENT NAME : VERTICAL CENTRIFUGAL PUMP / EQUIPMENT TYPE/MODEL : SJD 11DHC VC12A-6S / EQUIPMENT SERIAL NUMBER: 473592/473593 / MANUFACTURER : SULZER / PART NUMBER : 112.151
PS010	BOWL,PUMP	BOWL,PUMP:PN.112.151	SULZER	SULZER	SSNP-GEN-MEC-VDR-011-004-1/D2	BOWL,PUMP / MATERIAL STANDARD : ASTM A351 GR CF3M / EQUIPMENT NAME : VERTICAL CENTRIFUGAL PUMP / EQUIPMENT TYPE/MODEL : SJD 11DHC VC12A-6S / EQUIPMENT SERIAL NUMBER: 473592/473593 / MANUFACTURER : SULZER / PART NUMBER : 112.151
PS010	BOWL,PUMP	BOWL,PUMP:PN.112.155	SULZER	SULZER	112.155	BOWL,PUMP / MATERIAL STANDARD : ASTM A351 GR CF3M / EQUIPMENT NAME : VERTICAL CENTRIFUGAL PUMP / EQUIPMENT TYPE/MODEL : SJD 11DHC VC12A-6S / EQUIPMENT SERIAL NUMBER: 473592/473593 / MANUFACTURER : SULZER / PART NUMBER : 112.155
PS010	BOWL,PUMP	BOWL,PUMP:PN.112.155	SULZER	SULZER	PCS1000644244240010-01-1/4	BOWL,PUMP / MATERIAL STANDARD : ASTM A351 GR CF3M / EQUIPMENT NAME : VERTICAL CENTRIFUGAL PUMP / EQUIPMENT TYPE/MODEL : SJD 11DHC VC12A-6S / EQUIPMENT SERIAL NUMBER: 473592/473593 / MANUFACTURER : SULZER / PART NUMBER : 112.155
PS010	BOWL,PUMP	BOWL,PUMP:PN.112.155	SULZER	SULZER	SSNP-GEN-MEC-VDR-011-004-1/D2	BOWL,PUMP / MATERIAL STANDARD : ASTM A351 GR CF3M / EQUIPMENT NAME : VERTICAL CENTRIFUGAL PUMP / EQUIPMENT TYPE/MODEL : SJD 11DHC VC12A-6S / EQUIPMENT SERIAL NUMBER: 473592/473593 / MANUFACTURER : SULZER / PART NUMBER : 112.155
PS030	END BELL,PUMP	END BELL,PUMP:PN.138.111	SULZER	SULZER	138.111	END BELL,PUMP / MATERIAL STANDARD : ASTM A743/A351 GR CF3M / EQUIPMENT NAME : VERTICAL CENTRIFUGAL PUMP / EQUIPMENT TYPE/MODEL : SJD 11DHC VC12A-6S / EQUIPMENT SERIAL NUMBER: 473592/473593 / MANUFACTURER : SULZER / PART NUMBER : 138.111
PS030	END BELL,PUMP	END BELL,PUMP:PN.138.111	SULZER	SULZER	PCS1000644244240010-01-1/4	END BELL,PUMP / MATERIAL STANDARD : ASTM A743/A351 GR CF3M / EQUIPMENT NAME : VERTICAL CENTRIFUGAL PUMP / EQUIPMENT TYPE/MODEL : SJD 11DHC VC12A-6S / EQUIPMENT SERIAL NUMBER: 473592/473593 / MANUFACTURER : SULZER / PART NUMBER : 138.111
PS030	END BELL,PUMP	END BELL,PUMP:PN.138.111	SULZER	SULZER	SSNP-GEN-MEC-VDR-011-004-1/D2	END BELL,PUMP / MATERIAL STANDARD : ASTM A743/A351 GR CF3M / EQUIPMENT NAME : VERTICAL CENTRIFUGAL PUMP / EQUIPMENT TYPE/MODEL : SJD 11DHC VC12A-6S / EQUIPMENT SERIAL NUMBER: 473592/473593 / MANUFACTURER : SULZER / PART NUMBER : 138.111
PS040	HEAD,SUCTION AND DISCHARGE	HEAD,SUCTION-DISCHARGE:PN.148.261	SULZER	SULZER	148.261	HEAD,SUCTION AND DISCHARGE / MATERIAL STANDARD : ASTM A351 GR CF3M / EQUIPMENT NAME : VERTICAL CENTRIFUGAL PUMP / EQUIPMENT TYPE/MODEL : SJD 11DHC VC12A-6S / EQUIPMENT SERIAL NUMBER: 473592/473593 / MANUFACTURER : SULZER / PART NUMBER : 148.261
PS040	HEAD,SUCTION AND DISCHARGE	HEAD,SUCTION-DISCHARGE:PN.148.261	SULZER	SULZER	PCS1000644244240010-01-1/4	HEAD,SUCTION AND DISCHARGE / MATERIAL STANDARD : ASTM A351 GR CF3M / EQUIPMENT NAME : VERTICAL CENTRIFUGAL PUMP / EQUIPMENT TYPE/MODEL : SJD 11DHC VC12A-6S / EQUIPMENT SERIAL NUMBER: 473592/473593 / MANUFACTURER : SULZER / PART NUMBER : 148.261
PS040	HEAD,SUCTION AND DISCHARGE	HEAD,SUCTION-DISCHARGE:PN.148.261	SULZER	SULZER	SSNP-GEN-MEC-VDR-011-004-1/D2	HEAD,SUCTION AND DISCHARGE / MATERIAL STANDARD : ASTM A351 GR CF3M / EQUIPMENT NAME : VERTICAL CENTRIFUGAL PUMP / EQUIPMENT TYPE/MODEL : SJD 11DHC VC12A-6S / EQUIPMENT SERIAL NUMBER: 473592/473593 / MANUFACTURER : SULZER / PART NUMBER : 148.261
PS005	BARREL,PUMP	BARREL,PUMP:PN.151.271	SULZER	SULZER	151.271	BARREL,PUMP / DIMENSIONS : 16IN DIA X 70IN LG / MATERIAL STANDARD : ASTM A240 AND A312 GR 316L / EQUIPMENT NAME : VERTICAL CENTRIFUGAL PUMP / EQUIPMENT TYPE/MODEL : SJD 11DHC VC12A-6S / EQUIPMENT SERIAL NUMBER: 473592/473593 / MANUFACTURER : SULZER / PART NUMBER : 151.271
PS005	BARREL,PUMP	BARREL,PUMP:PN.151.271	SULZER	SULZER	PCS1000644244240010-01-1/4	BARREL,PUMP / DIMENSIONS : 16IN DIA X 70IN LG / MATERIAL STANDARD : ASTM A240 AND A312 GR 316L / EQUIPMENT NAME : VERTICAL CENTRIFUGAL PUMP / EQUIPMENT TYPE/MODEL : SJD 11DHC VC12A-6S / EQUIPMENT SERIAL NUMBER: 473592/473593 / MANUFACTURER : SULZER / PART NUMBER : 151.271
PS005	BARREL,PUMP	BARREL,PUMP:PN.151.271	SULZER	SULZER	SSNP-GEN-MEC-VDR-011-004-1/D2	BARREL,PUMP / DIMENSIONS : 16IN DIA X 70IN LG / MATERIAL STANDARD : ASTM A240 AND A312 GR 316L / EQUIPMENT NAME : VERTICAL CENTRIFUGAL PUMP / EQUIPMENT TYPE/MODEL : SJD 11DHC VC12A-6S / EQUIPMENT SERIAL NUMBER: 473592/473593 / MANUFACTURER : SULZER / PART NUMBER : 151.271
39430	SHAFT,PUMP	SHAFT,PUMP:PN.211.123	SULZER	SULZER	211.123	SHAFT,PUMP / SPECIFICATION/STD DATA : ASTM A479 GR 316 / EQUIPMENT NAME : VERTICAL CENTRIFUGAL PUMP / EQUIPMENT TYPE/MODEL : SJD 11DHC VC12A-6S / EQUIPMENT SERIAL NUMBER: 473592/473593 / MANUFACTURER : SULZER / PART NUMBER : 211.123
39430	SHAFT,PUMP	SHAFT,PUMP:PN.211.123	SULZER	SULZER	PCS1000644244240010-01-1/4	SHAFT,PUMP / SPECIFICATION/STD DATA : ASTM A479 GR 316 / EQUIPMENT NAME : VERTICAL CENTRIFUGAL PUMP / EQUIPMENT TYPE/MODEL : SJD 11DHC VC12A-6S / EQUIPMENT SERIAL NUMBER: 473592/473593 / MANUFACTURER : SULZER / PART NUMBER : 211.123
39430	SHAFT,PUMP	SHAFT,PUMP:PN.211.123	SULZER	SULZER	SSNP-GEN-MEC-VDR-011-004-1/D2	SHAFT,PUMP / SPECIFICATION/STD DATA : ASTM A479 GR 316 / EQUIPMENT NAME : VERTICAL CENTRIFUGAL PUMP / EQUIPMENT TYPE/MODEL : SJD 11DHC VC12A-6S / EQUIPMENT SERIAL NUMBER: 473592/473593 / MANUFACTURER : SULZER / PART NUMBER : 211.123
10089	IMPELLER,PUMP,CENTRIFUGAL	IMPELLER,PUMP:PN.230.161	SULZER	SULZER	230.161	IMPELLER,PUMP,CENTRIFUGAL / MATERIAL STANDARD : ASTM A743/A351 GR CF3M / EQUIPMENT NAME : VERTICAL CENTRIFUGAL PUMP / EQUIPMENT TYPE/MODEL : SJD 11DHC VC12A-6S / EQUIPMENT SERIAL NUMBER: 473592/473593 / MANUFACTURER : SULZER / PART NUMBER : 230.161
10089	IMPELLER,PUMP,CENTRIFUGAL	IMPELLER,PUMP:PN.230.161	SULZER	SULZER	PCS1000644244240010-01-1/4	IMPELLER,PUMP,CENTRIFUGAL / MATERIAL STANDARD : ASTM A743/A351 GR CF3M / EQUIPMENT NAME : VERTICAL CENTRIFUGAL PUMP / EQUIPMENT TYPE/MODEL : SJD 11DHC VC12A-6S / EQUIPMENT SERIAL NUMBER: 473592/473593 / MANUFACTURER : SULZER / PART NUMBER : 230.161
10089	IMPELLER,PUMP,CENTRIFUGAL	IMPELLER,PUMP:PN.230.161	SULZER	SULZER	SSNP-GEN-MEC-VDR-011-004-1/D2	IMPELLER,PUMP,CENTRIFUGAL / MATERIAL STANDARD : ASTM A743/A351 GR CF3M / EQUIPMENT NAME : VERTICAL CENTRIFUGAL PUMP / EQUIPMENT TYPE/MODEL : SJD 11DHC VC12A-6S / EQUIPMENT SERIAL NUMBER: 473592/473593 / MANUFACTURER : SULZER / PART NUMBER : 230.161
10089	IMPELLER,PUMP,CENTRIFUGAL	IMPELLER,PUMP:SUCTION;PN.231.131	SULZER	SULZER	231.131	IMPELLER,PUMP,CENTRIFUGAL / TYPE OR USAGE : SUCTION / MATERIAL STANDARD : ASTM A743/A351 GR CF3M / EQUIPMENT NAME : VERTICAL CENTRIFUGAL PUMP / EQUIPMENT TYPE/MODEL : SJD 11DHC VC12A-6S / EQUIPMENT SERIAL NUMBER: 473592/473593 / MANUFACTURER : SULZER / PART NUMBER : 231.131
10089	IMPELLER,PUMP,CENTRIFUGAL	IMPELLER,PUMP:SUCTION;PN.231.131	SULZER	SULZER	PCS1000644244240010-01-1/4	IMPELLER,PUMP,CENTRIFUGAL / TYPE OR USAGE : SUCTION / MATERIAL STANDARD : ASTM A743/A351 GR CF3M / EQUIPMENT NAME : VERTICAL CENTRIFUGAL PUMP / EQUIPMENT TYPE/MODEL : SJD 11DHC VC12A-6S / EQUIPMENT SERIAL NUMBER: 473592/473593 / MANUFACTURER : SULZER / PART NUMBER : 231.131
10089	IMPELLER,PUMP,CENTRIFUGAL	IMPELLER,PUMP:SUCTION;PN.231.131	SULZER	SULZER	SSNP-GEN-MEC-VDR-011-004-1/D2	IMPELLER,PUMP,CENTRIFUGAL / TYPE OR USAGE : SUCTION / MATERIAL STANDARD : ASTM A743/A351 GR CF3M / EQUIPMENT NAME : VERTICAL CENTRIFUGAL PUMP / EQUIPMENT TYPE/MODEL : SJD 11DHC VC12A-6S / EQUIPMENT SERIAL NUMBER: 473592/473593 / MANUFACTURER : SULZER / PART NUMBER : 231.131
47946	O-RING	O-RING:PTFE;PN.412.119	SULZER	SULZER	412.119	O-RING / MATERIAL : PTFE / TYPE OR USAGE : SUCTION BELL TO BOWL / EQUIPMENT NAME : VERTICAL CENTRIFUGAL PUMP / EQUIPMENT TYPE/MODEL : SJD 11DHC VC12A-6S / EQUIPMENT SERIAL NUMBER: 473592/473593 / MANUFACTURER : SULZER / PART NUMBER : 412.119
47946	O-RING	O-RING:PTFE;PN.412.119	SULZER	SULZER	PCS1000644244240010-01-1/4	O-RING / MATERIAL : PTFE / TYPE OR USAGE : SUCTION BELL TO BOWL / EQUIPMENT NAME : VERTICAL CENTRIFUGAL PUMP / EQUIPMENT TYPE/MODEL : SJD 11DHC VC12A-6S / EQUIPMENT SERIAL NUMBER: 473592/473593 / MANUFACTURER : SULZER / PART NUMBER : 412.119
47946	O-RING	O-RING:PTFE;PN.412.119	SULZER	SULZER	SSNP-GEN-MEC-VDR-011-004-1/D2	O-RING / MATERIAL : PTFE / TYPE OR USAGE : SUCTION BELL TO BOWL / EQUIPMENT NAME : VERTICAL CENTRIFUGAL PUMP / EQUIPMENT TYPE/MODEL : SJD 11DHC VC12A-6S / EQUIPMENT SERIAL NUMBER: 473592/473593 / MANUFACTURER : SULZER / PART NUMBER : 412.119
47946	O-RING	O-RING:PTFE;PN.412.158	SULZER	SULZER	412.158	O-RING / MATERIAL : PTFE / TYPE OR USAGE : BOWL TO BOWL / EQUIPMENT NAME : VERTICAL CENTRIFUGAL PUMP / EQUIPMENT TYPE/MODEL : SJD 11DHC VC12A-6S / EQUIPMENT SERIAL NUMBER: 473592/473593 / MANUFACTURER : SULZER / PART NUMBER : 412.158
47946	O-RING	O-RING:PTFE;PN.412.158	SULZER	SULZER	PCS1000644244240010-01-1/4	O-RING / MATERIAL : PTFE / TYPE OR USAGE : BOWL TO BOWL / EQUIPMENT NAME : VERTICAL CENTRIFUGAL PUMP / EQUIPMENT TYPE/MODEL : SJD 11DHC VC12A-6S / EQUIPMENT SERIAL NUMBER: 473592/473593 / MANUFACTURER : SULZER / PART NUMBER : 412.158
47946	O-RING	O-RING:PTFE;PN.412.158	SULZER	SULZER	SSNP-GEN-MEC-VDR-011-004-1/D2	O-RING / MATERIAL : PTFE / TYPE OR USAGE : BOWL TO BOWL / EQUIPMENT NAME : VERTICAL CENTRIFUGAL PUMP / EQUIPMENT TYPE/MODEL : SJD 11DHC VC12A-6S / EQUIPMENT SERIAL NUMBER: 473592/473593 / MANUFACTURER : SULZER / PART NUMBER : 412.158
47946	O-RING	O-RING:PTFE;PN.412.191	SULZER	SULZER	412.191	O-RING / MATERIAL : PTFE / TYPE OR USAGE : BOWL TO ADAPTER / EQUIPMENT NAME : VERTICAL CENTRIFUGAL PUMP / EQUIPMENT TYPE/MODEL : SJD 11DHC VC12A-6S / EQUIPMENT SERIAL NUMBER: 473592/473593 / MANUFACTURER : SULZER / PART NUMBER : 412.191
47946	O-RING	O-RING:PTFE;PN.412.191	SULZER	SULZER	PCS1000644244240010-01-1/4	O-RING / MATERIAL : PTFE / TYPE OR USAGE : BOWL TO ADAPTER / EQUIPMENT NAME : VERTICAL CENTRIFUGAL PUMP / EQUIPMENT TYPE/MODEL : SJD 11DHC VC12A-6S / EQUIPMENT SERIAL NUMBER: 473592/473593 / MANUFACTURER : SULZER / PART NUMBER : 412.191
47946	O-RING	O-RING:PTFE;PN.412.191	SULZER	SULZER	SSNP-GEN-MEC-VDR-011-004-1/D2	O-RING / MATERIAL : PTFE / TYPE OR USAGE : BOWL TO ADAPTER / EQUIPMENT NAME : VERTICAL CENTRIFUGAL PUMP / EQUIPMENT TYPE/MODEL : SJD 11DHC VC12A-6S / EQUIPMENT SERIAL NUMBER: 473592/473593 / MANUFACTURER : SULZER / PART NUMBER : 412.191
47946	O-RING	O-RING:PTFE;PN.412.264	SULZER	SULZER	412.264	O-RING / MATERIAL : PTFE / TYPE OR USAGE : HEAD TO CAN / EQUIPMENT NAME : VERTICAL CENTRIFUGAL PUMP / EQUIPMENT TYPE/MODEL : SJD 11DHC VC12A-6S / EQUIPMENT SERIAL NUMBER: 473592/473593 / MANUFACTURER : SULZER / PART NUMBER : 412.264
47946	O-RING	O-RING:PTFE;PN.412.264	SULZER	SULZER	PCS1000644244240010-01-1/4	O-RING / MATERIAL : PTFE / TYPE OR USAGE : HEAD TO CAN / EQUIPMENT NAME : VERTICAL CENTRIFUGAL PUMP / EQUIPMENT TYPE/MODEL : SJD 11DHC VC12A-6S / EQUIPMENT SERIAL NUMBER: 473592/473593 / MANUFACTURER : SULZER / PART NUMBER : 412.264
47946	O-RING	O-RING:PTFE;PN.412.264	SULZER	SULZER	SSNP-GEN-MEC-VDR-011-004-1/D2	O-RING / MATERIAL : PTFE / TYPE OR USAGE : HEAD TO CAN / EQUIPMENT NAME : VERTICAL CENTRIFUGAL PUMP / EQUIPMENT TYPE/MODEL : SJD 11DHC VC12A-6S / EQUIPMENT SERIAL NUMBER: 473592/473593 / MANUFACTURER : SULZER / PART NUMBER : 412.264
PS079	RING,STATIONARY	RING,STATIONARY:SUCT BELL;PN.502.113	SULZER	SULZER	502.113	RING,STATIONARY / TYPE OR USAGE : SUCTION BELL / MATERIAL : NITRONIC 60 / SPECIFICATION/STD DATA : ASTM A276 GR S21800 / EQUIPMENT NAME : VERTICAL CENTRIFUGAL PUMP / EQUIPMENT TYPE/MODEL : SJD 11DHC VC12A-6S / EQUIPMENT SERIAL NUMBER: 473592/473593 / MANUFACTURER : SULZER / PART NUMBER : 502.113
PS079	RING,STATIONARY	RING,STATIONARY:SUCT BELL;PN.502.113	SULZER	SULZER	PCS1000644244240010-01-1/4	RING,STATIONARY / TYPE OR USAGE : SUCTION BELL / MATERIAL : NITRONIC 60 / SPECIFICATION/STD DATA : ASTM A276 GR S21800 / EQUIPMENT NAME : VERTICAL CENTRIFUGAL PUMP / EQUIPMENT TYPE/MODEL : SJD 11DHC VC12A-6S / EQUIPMENT SERIAL NUMBER: 473592/473593 / MANUFACTURER : SULZER / PART NUMBER : 502.113
PS079	RING,STATIONARY	RING,STATIONARY:SUCT BELL;PN.502.113	SULZER	SULZER	SSNP-GEN-MEC-VDR-011-004-1/D2	RING,STATIONARY / TYPE OR USAGE : SUCTION BELL / MATERIAL : NITRONIC 60 / SPECIFICATION/STD DATA : ASTM A276 GR S21800 / EQUIPMENT NAME : VERTICAL CENTRIFUGAL PUMP / EQUIPMENT TYPE/MODEL : SJD 11DHC VC12A-6S / EQUIPMENT SERIAL NUMBER: 473592/473593 / MANUFACTURER : SULZER / PART NUMBER : 502.113
PS079	RING,STATIONARY	RING,STATIONARY:SERIES;PN.502.152	SULZER	SULZER	502.152	RING,STATIONARY / TYPE OR USAGE : SERIES / MATERIAL : NITRONIC 60 / SPECIFICATION/STD DATA : ASTM A276 GR S21800 / EQUIPMENT NAME : VERTICAL CENTRIFUGAL PUMP / EQUIPMENT TYPE/MODEL : SJD 11DHC VC12A-6S / EQUIPMENT SERIAL NUMBER: 473592/473593 / MANUFACTURER : SULZER / PART NUMBER : 502.152
PS079	RING,STATIONARY	RING,STATIONARY:SERIES;PN.502.152	SULZER	SULZER	PCS1000644244240010-01-1/4	RING,STATIONARY / TYPE OR USAGE : SERIES / MATERIAL : NITRONIC 60 / SPECIFICATION/STD DATA : ASTM A276 GR S21800 / EQUIPMENT NAME : VERTICAL CENTRIFUGAL PUMP / EQUIPMENT TYPE/MODEL : SJD 11DHC VC12A-6S / EQUIPMENT SERIAL NUMBER: 473592/473593 / MANUFACTURER : SULZER / PART NUMBER : 502.152
PS079	RING,STATIONARY	RING,STATIONARY:SERIES;PN.502.152	SULZER	SULZER	SSNP-GEN-MEC-VDR-011-004-1/D2	RING,STATIONARY / TYPE OR USAGE : SERIES / MATERIAL : NITRONIC 60 / SPECIFICATION/STD DATA : ASTM A276 GR S21800 / EQUIPMENT NAME : VERTICAL CENTRIFUGAL PUMP / EQUIPMENT TYPE/MODEL : SJD 11DHC VC12A-6S / EQUIPMENT SERIAL NUMBER: 473592/473593 / MANUFACTURER : SULZER / PART NUMBER : 502.152
22534	RING,WEARING	RING,WEARING:IMPLR SUCT;PN.503.132	SULZER	SULZER	503.132	RING,WEARING / TYPE OR USAGE : IMPELLER SUCTION / MATERIAL : NITRONIC 50 / SPECIFICATION/STD DATA : ASTM A276 TYPE XM-19 / EQUIPMENT NAME : VERTICAL CENTRIFUGAL PUMP / EQUIPMENT TYPE/MODEL : SJD 11DHC VC12A-6S / EQUIPMENT SERIAL NUMBER: 473592/473593 / MANUFACTURER : SULZER / PART NUMBER : 503.132
22534	RING,WEARING	RING,WEARING:IMPLR SUCT;PN.503.132	SULZER	SULZER	PCS1000644244240010-01-1/4	RING,WEARING / TYPE OR USAGE : IMPELLER SUCTION / MATERIAL : NITRONIC 50 / SPECIFICATION/STD DATA : ASTM A276 TYPE XM-19 / EQUIPMENT NAME : VERTICAL CENTRIFUGAL PUMP / EQUIPMENT TYPE/MODEL : SJD 11DHC VC12A-6S / EQUIPMENT SERIAL NUMBER: 473592/473593 / MANUFACTURER : SULZER / PART NUMBER : 503.132
22534	RING,WEARING	RING,WEARING:IMPLR SUCT;PN.503.132	SULZER	SULZER	SSNP-GEN-MEC-VDR-011-004-1/D2	RING,WEARING / TYPE OR USAGE : IMPELLER SUCTION / MATERIAL : NITRONIC 50 / SPECIFICATION/STD DATA : ASTM A276 TYPE XM-19 / EQUIPMENT NAME : VERTICAL CENTRIFUGAL PUMP / EQUIPMENT TYPE/MODEL : SJD 11DHC VC12A-6S / EQUIPMENT SERIAL NUMBER: 473592/473593 / MANUFACTURER : SULZER / PART NUMBER : 503.132
22534	RING,WEARING	RING,WEARING:IMPELLER;PN.503.162	SULZER	SULZER	503.162	RING,WEARING / TYPE OR USAGE : IMPELLER / MATERIAL : NITRONIC 50 / SPECIFICATION/STD DATA : ASTM A276 TYPE XM-19 COND. A / EQUIPMENT NAME : VERTICAL CENTRIFUGAL PUMP / EQUIPMENT TYPE/MODEL : SJD 11DHC VC12A-6S / EQUIPMENT SERIAL NUMBER: 473592/473593 / MANUFACTURER : SULZER / PART NUMBER : 503.162
22534	RING,WEARING	RING,WEARING:IMPELLER;PN.503.162	SULZER	SULZER	PCS1000644244240010-01-1/4	RING,WEARING / TYPE OR USAGE : IMPELLER / MATERIAL : NITRONIC 50 / SPECIFICATION/STD DATA : ASTM A276 TYPE XM-19 COND. A / EQUIPMENT NAME : VERTICAL CENTRIFUGAL PUMP / EQUIPMENT TYPE/MODEL : SJD 11DHC VC12A-6S / EQUIPMENT SERIAL NUMBER: 473592/473593 / MANUFACTURER : SULZER / PART NUMBER : 503.162
22534	RING,WEARING	RING,WEARING:IMPELLER;PN.503.162	SULZER	SULZER	SSNP-GEN-MEC-VDR-011-004-1/D2	RING,WEARING / TYPE OR USAGE : IMPELLER / MATERIAL : NITRONIC 50 / SPECIFICATION/STD DATA : ASTM A276 TYPE XM-19 COND. A / EQUIPMENT NAME : VERTICAL CENTRIFUGAL PUMP / EQUIPMENT TYPE/MODEL : SJD 11DHC VC12A-6S / EQUIPMENT SERIAL NUMBER: 473592/473593 / MANUFACTURER : SULZER / PART NUMBER : 503.162
07623	RING,RETAINING	RING,RETAINING:PN.506.165	SULZER	SULZER	506.165	RING,RETAINING / SPECIFICATION/STD DATA : ASTM A479 GR 316 COND.A / TYPE OR USAGE : SERIES IMPELLER / EQUIPMENT NAME : VERTICAL CENTRIFUGAL PUMP / EQUIPMENT TYPE/MODEL : SJD 11DHC VC12A-6S / EQUIPMENT SERIAL NUMBER: 473592/473593 / MANUFACTURER : SULZER / PART NUMBER : 506.165
07623	RING,RETAINING	RING,RETAINING:PN.506.165	SULZER	SULZER	PCS1000644244240010-01-1/4	RING,RETAINING / SPECIFICATION/STD DATA : ASTM A479 GR 316 COND.A / TYPE OR USAGE : SERIES IMPELLER / EQUIPMENT NAME : VERTICAL CENTRIFUGAL PUMP / EQUIPMENT TYPE/MODEL : SJD 11DHC VC12A-6S / EQUIPMENT SERIAL NUMBER: 473592/473593 / MANUFACTURER : SULZER / PART NUMBER : 506.165
07623	RING,RETAINING	RING,RETAINING:PN.506.165	SULZER	SULZER	SSNP-GEN-MEC-VDR-011-004-1/D2	RING,RETAINING / SPECIFICATION/STD DATA : ASTM A479 GR 316 COND.A / TYPE OR USAGE : SERIES IMPELLER / EQUIPMENT NAME : VERTICAL CENTRIFUGAL PUMP / EQUIPMENT TYPE/MODEL : SJD 11DHC VC12A-6S / EQUIPMENT SERIAL NUMBER: 473592/473593 / MANUFACTURER : SULZER / PART NUMBER : 506.165
07623	RING,RETAINING	RING,RETAINING:PN.506.169	SULZER	SULZER	506.169	RING,RETAINING / SPECIFICATION/STD DATA : ASTM A479 GR 316 COND.A / TYPE OR USAGE : SUCTION IMPELLER / EQUIPMENT NAME : VERTICAL CENTRIFUGAL PUMP / EQUIPMENT TYPE/MODEL : SJD 11DHC VC12A-6S / EQUIPMENT SERIAL NUMBER: 473592/473593 / MANUFACTURER : SULZER / PART NUMBER : 506.169
07623	RING,RETAINING	RING,RETAINING:PN.506.169	SULZER	SULZER	PCS1000644244240010-01-1/4	RING,RETAINING / SPECIFICATION/STD DATA : ASTM A479 GR 316 COND.A / TYPE OR USAGE : SUCTION IMPELLER / EQUIPMENT NAME : VERTICAL CENTRIFUGAL PUMP / EQUIPMENT TYPE/MODEL : SJD 11DHC VC12A-6S / EQUIPMENT SERIAL NUMBER: 473592/473593 / MANUFACTURER : SULZER / PART NUMBER : 506.169
07623	RING,RETAINING	RING,RETAINING:PN.506.169	SULZER	SULZER	SSNP-GEN-MEC-VDR-011-004-1/D2	RING,RETAINING / SPECIFICATION/STD DATA : ASTM A479 GR 316 COND.A / TYPE OR USAGE : SUCTION IMPELLER / EQUIPMENT NAME : VERTICAL CENTRIFUGAL PUMP / EQUIPMENT TYPE/MODEL : SJD 11DHC VC12A-6S / EQUIPMENT SERIAL NUMBER: 473592/473593 / MANUFACTURER : SULZER / PART NUMBER : 506.169
13205	BEARING,SLEEVE	BEARING,SLEEVE:GRAPHALLOY;PN.545.115	SULZER	SULZER	545.115	BEARING,SLEEVE / BORE DIAMETER : 1.94IN / OUTSIDE DIAMETER : 2.25IN / OVERALL LENGTH : 3IN / MATERIAL : GRAPHALLOY / SPECIFICATION/STD DATA : GM 205.3 / TYPE OR USAGE : SUCTION BELL / EQUIPMENT NAME : VERTICAL CENTRIFUGAL PUMP / EQUIPMENT TYPE/MODEL : SJD 11DHC VC12A-6S / EQUIPMENT SERIAL NUMBER: 473592/473593 / MANUFACTURER : SULZER / PART NUMBER : 545.115
13205	BEARING,SLEEVE	BEARING,SLEEVE:GRAPHALLOY;PN.545.115	SULZER	SULZER	PCS1000644244240010-01-1/4	BEARING,SLEEVE / BORE DIAMETER : 1.94IN / OUTSIDE DIAMETER : 2.25IN / OVERALL LENGTH : 3IN / MATERIAL : GRAPHALLOY / SPECIFICATION/STD DATA : GM 205.3 / TYPE OR USAGE : SUCTION BELL / EQUIPMENT NAME : VERTICAL CENTRIFUGAL PUMP / EQUIPMENT TYPE/MODEL : SJD 11DHC VC12A-6S / EQUIPMENT SERIAL NUMBER: 473592/473593 / MANUFACTURER : SULZER / PART NUMBER : 545.115
13205	BEARING,SLEEVE	BEARING,SLEEVE:GRAPHALLOY;PN.545.115	SULZER	SULZER	SSNP-GEN-MEC-VDR-011-004-1/D2	BEARING,SLEEVE / BORE DIAMETER : 1.94IN / OUTSIDE DIAMETER : 2.25IN / OVERALL LENGTH : 3IN / MATERIAL : GRAPHALLOY / SPECIFICATION/STD DATA : GM 205.3 / TYPE OR USAGE : SUCTION BELL / EQUIPMENT NAME : VERTICAL CENTRIFUGAL PUMP / EQUIPMENT TYPE/MODEL : SJD 11DHC VC12A-6S / EQUIPMENT SERIAL NUMBER: 473592/473593 / MANUFACTURER : SULZER / PART NUMBER : 545.115
13205	BEARING,SLEEVE	BEARING,SLEEVE:GRAPHALLOY;PN.545.117	SULZER	SULZER	545.117	BEARING,SLEEVE / BORE DIAMETER : 1.94IN / OUTSIDE DIAMETER : 2.25IN / OVERALL LENGTH : 3IN / MATERIAL : GRAPHALLOY / SPECIFICATION/STD DATA : GM 205.3 / TYPE OR USAGE : SUCTION IMPELLER / EQUIPMENT NAME : VERTICAL CENTRIFUGAL PUMP / EQUIPMENT TYPE/MODEL : SJD 11DHC VC12A-6S / EQUIPMENT SERIAL NUMBER: 473592/473593 / MANUFACTURER : SULZER / PART NUMBER : 545.117
13205	BEARING,SLEEVE	BEARING,SLEEVE:GRAPHALLOY;PN.545.117	SULZER	SULZER	PCS1000644244240010-01-1/4	BEARING,SLEEVE / BORE DIAMETER : 1.94IN / OUTSIDE DIAMETER : 2.25IN / OVERALL LENGTH : 3IN / MATERIAL : GRAPHALLOY / SPECIFICATION/STD DATA : GM 205.3 / TYPE OR USAGE : SUCTION IMPELLER / EQUIPMENT NAME : VERTICAL CENTRIFUGAL PUMP / EQUIPMENT TYPE/MODEL : SJD 11DHC VC12A-6S / EQUIPMENT SERIAL NUMBER: 473592/473593 / MANUFACTURER : SULZER / PART NUMBER : 545.117
13205	BEARING,SLEEVE	BEARING,SLEEVE:GRAPHALLOY;PN.545.117	SULZER	SULZER	SSNP-GEN-MEC-VDR-011-004-1/D2	BEARING,SLEEVE / BORE DIAMETER : 1.94IN / OUTSIDE DIAMETER : 2.25IN / OVERALL LENGTH : 3IN / MATERIAL : GRAPHALLOY / SPECIFICATION/STD DATA : GM 205.3 / TYPE OR USAGE : SUCTION IMPELLER / EQUIPMENT NAME : VERTICAL CENTRIFUGAL PUMP / EQUIPMENT TYPE/MODEL : SJD 11DHC VC12A-6S / EQUIPMENT SERIAL NUMBER: 473592/473593 / MANUFACTURER : SULZER / PART NUMBER : 545.117
13205	BEARING,SLEEVE	BEARING,SLEEVE:GRAPHALLOY;PN.545.154	SULZER	SULZER	545.154	BEARING,SLEEVE / BORE DIAMETER : 1.688IN / OUTSIDE DIAMETER : 2IN / OVERALL LENGTH : 2.625IN / MATERIAL : GRAPHALLOY / SPECIFICATION/STD DATA : GM 205.3 / TYPE OR USAGE : SERIES BOWL / EQUIPMENT NAME : VERTICAL CENTRIFUGAL PUMP / EQUIPMENT TYPE/MODEL : SJD 11DHC VC12A-6S / EQUIPMENT SERIAL NUMBER: 473592/473593 / MANUFACTURER : SULZER / PART NUMBER : 545.154
13205	BEARING,SLEEVE	BEARING,SLEEVE:GRAPHALLOY;PN.545.154	SULZER	SULZER	PCS1000644244240010-01-1/4	BEARING,SLEEVE / BORE DIAMETER : 1.688IN / OUTSIDE DIAMETER : 2IN / OVERALL LENGTH : 2.625IN / MATERIAL : GRAPHALLOY / SPECIFICATION/STD DATA : GM 205.3 / TYPE OR USAGE : SERIES BOWL / EQUIPMENT NAME : VERTICAL CENTRIFUGAL PUMP / EQUIPMENT TYPE/MODEL : SJD 11DHC VC12A-6S / EQUIPMENT SERIAL NUMBER: 473592/473593 / MANUFACTURER : SULZER / PART NUMBER : 545.154
13205	BEARING,SLEEVE	BEARING,SLEEVE:GRAPHALLOY;PN.545.154	SULZER	SULZER	SSNP-GEN-MEC-VDR-011-004-1/D2	BEARING,SLEEVE / BORE DIAMETER : 1.688IN / OUTSIDE DIAMETER : 2IN / OVERALL LENGTH : 2.625IN / MATERIAL : GRAPHALLOY / SPECIFICATION/STD DATA : GM 205.3 / TYPE OR USAGE : SERIES BOWL / EQUIPMENT NAME : VERTICAL CENTRIFUGAL PUMP / EQUIPMENT TYPE/MODEL : SJD 11DHC VC12A-6S / EQUIPMENT SERIAL NUMBER: 473592/473593 / MANUFACTURER : SULZER / PART NUMBER : 545.154
PS062	PIPE,COLUMN	PIPE,COLUMN:PN.711.201	SULZER	SULZER	711.201	PIPE,COLUMN / DIMENSIONS : 6.63 X 0.28 X 4.5IN / SPECIFICATION/STD DATA : ASTM A240 GR 316L/A312 GR 316L / EQUIPMENT NAME : VERTICAL CENTRIFUGAL PUMP / EQUIPMENT TYPE/MODEL : SJD 11DHC VC12A-6S / EQUIPMENT SERIAL NUMBER: 473592/473593 / MANUFACTURER : SULZER / PART NUMBER : 711.201
PS062	PIPE,COLUMN	PIPE,COLUMN:PN.711.201	SULZER	SULZER	PCS1000644244240010-01-1/4	PIPE,COLUMN / DIMENSIONS : 6.63 X 0.28 X 4.5IN / SPECIFICATION/STD DATA : ASTM A240 GR 316L/A312 GR 316L / EQUIPMENT NAME : VERTICAL CENTRIFUGAL PUMP / EQUIPMENT TYPE/MODEL : SJD 11DHC VC12A-6S / EQUIPMENT SERIAL NUMBER: 473592/473593 / MANUFACTURER : SULZER / PART NUMBER : 711.201
PS062	PIPE,COLUMN	PIPE,COLUMN:PN.711.201	SULZER	SULZER	SSNP-GEN-MEC-VDR-011-004-1/D2	PIPE,COLUMN / DIMENSIONS : 6.63 X 0.28 X 4.5IN / SPECIFICATION/STD DATA : ASTM A240 GR 316L/A312 GR 316L / EQUIPMENT NAME : VERTICAL CENTRIFUGAL PUMP / EQUIPMENT TYPE/MODEL : SJD 11DHC VC12A-6S / EQUIPMENT SERIAL NUMBER: 473592/473593 / MANUFACTURER : SULZER / PART NUMBER : 711.201
PS001	ADAPTER,BOWL	ADAPTER,BOWL:SUCT-SERIES;PN.721.190	SULZER	SULZER	721.190	ADAPTER,BOWL / TYPE OR USAGE : SUCTION TO SERIES BOWL / MATERIAL STANDARD : ASTM A240 GR 316L / EQUIPMENT NAME : VERTICAL CENTRIFUGAL PUMP / EQUIPMENT TYPE/MODEL : SJD 11DHC VC12A-6S / EQUIPMENT SERIAL NUMBER: 473592/473593 / MANUFACTURER : SULZER / PART NUMBER : 721.190
PS001	ADAPTER,BOWL	ADAPTER,BOWL:SUCT-SERIES;PN.721.190	SULZER	SULZER	PCS1000644244240010-01-1/4	ADAPTER,BOWL / TYPE OR USAGE : SUCTION TO SERIES BOWL / MATERIAL STANDARD : ASTM A240 GR 316L / EQUIPMENT NAME : VERTICAL CENTRIFUGAL PUMP / EQUIPMENT TYPE/MODEL : SJD 11DHC VC12A-6S / EQUIPMENT SERIAL NUMBER: 473592/473593 / MANUFACTURER : SULZER / PART NUMBER : 721.190
PS001	ADAPTER,BOWL	ADAPTER,BOWL:SUCT-SERIES;PN.721.190	SULZER	SULZER	SSNP-GEN-MEC-VDR-011-004-1/D2	ADAPTER,BOWL / TYPE OR USAGE : SUCTION TO SERIES BOWL / MATERIAL STANDARD : ASTM A240 GR 316L / EQUIPMENT NAME : VERTICAL CENTRIFUGAL PUMP / EQUIPMENT TYPE/MODEL : SJD 11DHC VC12A-6S / EQUIPMENT SERIAL NUMBER: 473592/473593 / MANUFACTURER : SULZER / PART NUMBER : 721.190
00530	MOTOR,ALTERNATING CURRENT	MOTOR,AC:3PH;4P;18.6KW;1480RPM;380V;284L	GE	GENERAL ELECTRIC	5KS284GAE6720	MOTOR,ALTERNATING CURRENT / PHASE : 3 PHASE / NUMBER OF POLE : 4 POLE / POWER RATING : 18.6KW / REVOLUTIONS : 1480RPM / VOLTAGE RATING : 380VAC / FREQUENCY : 50HZ / CURRENT RATING : 365A / DUTY RATING : S1 CONTINUOUS DUTY / FRAME SIZE : 284L / ENCLOSURE DATA : IP55 / SERVICE FACTOR : 1.0 / STYLE : SQUIRREL CAGE / COOLING METHOD : TEFC / INSULATION CLASS : CLASS F / TEMPERATURE CLASS : CLASS B (80DEG C) / SPECIFICATION/STD DATA: NEMA B DESIGN
00530	MOTOR,ALTERNATING CURRENT	MOTOR,AC:3PH;4P;18.6KW;1480RPM;380V;284L	SULZER	SULZER	800.520	MOTOR,ALTERNATING CURRENT / PHASE : 3 PHASE / NUMBER OF POLE : 4 POLE / POWER RATING : 18.6KW / REVOLUTIONS : 1480RPM / VOLTAGE RATING : 380VAC / FREQUENCY : 50HZ / CURRENT RATING : 365A / DUTY RATING : S1 CONTINUOUS DUTY / FRAME SIZE : 284L / ENCLOSURE DATA : IP55 / SERVICE FACTOR : 1.0 / STYLE : SQUIRREL CAGE / COOLING METHOD : TEFC / INSULATION CLASS : CLASS F / TEMPERATURE CLASS : CLASS B (80DEG C) / SPECIFICATION/STD DATA: NEMA B DESIGN
00530	MOTOR,ALTERNATING CURRENT	MOTOR,AC:3PH;4P;18.6KW;1480RPM;380V;284L	SULZER	SULZER	PCS1000644244240010-01-1/4	MOTOR,ALTERNATING CURRENT / PHASE : 3 PHASE / NUMBER OF POLE : 4 POLE / POWER RATING : 18.6KW / REVOLUTIONS : 1480RPM / VOLTAGE RATING : 380VAC / FREQUENCY : 50HZ / CURRENT RATING : 365A / DUTY RATING : S1 CONTINUOUS DUTY / FRAME SIZE : 284L / ENCLOSURE DATA : IP55 / SERVICE FACTOR : 1.0 / STYLE : SQUIRREL CAGE / COOLING METHOD : TEFC / INSULATION CLASS : CLASS F / TEMPERATURE CLASS : CLASS B (80DEG C) / SPECIFICATION/STD DATA: NEMA B DESIGN
00530	MOTOR,ALTERNATING CURRENT	MOTOR,AC:3PH;4P;18.6KW;1480RPM;380V;284L	SULZER	SULZER	SSNP-GEN-MEC-VDR-011-004-1/D2	MOTOR,ALTERNATING CURRENT / PHASE : 3 PHASE / NUMBER OF POLE : 4 POLE / POWER RATING : 18.6KW / REVOLUTIONS : 1480RPM / VOLTAGE RATING : 380VAC / FREQUENCY : 50HZ / CURRENT RATING : 365A / DUTY RATING : S1 CONTINUOUS DUTY / FRAME SIZE : 284L / ENCLOSURE DATA : IP55 / SERVICE FACTOR : 1.0 / STYLE : SQUIRREL CAGE / COOLING METHOD : TEFC / INSULATION CLASS : CLASS F / TEMPERATURE CLASS : CLASS B (80DEG C) / SPECIFICATION/STD DATA: NEMA B DESIGN
2030A	SCREW,MACHINE	SCREW,MACHINE:5/8IN UNCX1-3/4IN;SS316	SULZER	SULZER	901.118	SCREW,MACHINE / THREAD DIAMETER : 5/8IN / THREAD SERIES : UNC / THREAD PITCH : 11 TPI / FASTENER LENGTH : 1-3/4IN / HEAD STYLE : HEXAGON / MATERIAL : STAINLESS STEEL 316 / MATERIAL STANDARD: ASTM A193 GRADE B8M CL 1
2030A	SCREW,MACHINE	SCREW,MACHINE:5/8IN UNCX1-3/4IN;SS316	SULZER	SULZER	PCS1000644244240010-01-1/4	SCREW,MACHINE / THREAD DIAMETER : 5/8IN / THREAD SERIES : UNC / THREAD PITCH : 11 TPI / FASTENER LENGTH : 1-3/4IN / HEAD STYLE : HEXAGON / MATERIAL : STAINLESS STEEL 316 / MATERIAL STANDARD: ASTM A193 GRADE B8M CL 1
2030A	SCREW,MACHINE	SCREW,MACHINE:5/8IN UNCX1-3/4IN;SS316	SULZER	SULZER	SSNP-GEN-MEC-VDR-011-004-1/D2	SCREW,MACHINE / THREAD DIAMETER : 5/8IN / THREAD SERIES : UNC / THREAD PITCH : 11 TPI / FASTENER LENGTH : 1-3/4IN / HEAD STYLE : HEXAGON / MATERIAL : STAINLESS STEEL 316 / MATERIAL STANDARD: ASTM A193 GRADE B8M CL 1
2030A	SCREW,MACHINE	SCREW,MACHINE:5/8IN UNCX2IN;SS316;HEX	SULZER	SULZER	901.120	SCREW,MACHINE / THREAD DIAMETER : 5/8IN / THREAD SERIES : UNC / THREAD PITCH : 11 TPI / FASTENER LENGTH : 2IN / HEAD STYLE : HEXAGON / MATERIAL : STAINLESS STEEL 316 / MATERIAL STANDARD: ASTM A193 GRADE B8M CL 1
2030A	SCREW,MACHINE	SCREW,MACHINE:5/8IN UNCX2IN;SS316;HEX	SULZER	SULZER	PCS1000644244240010-01-1/4	SCREW,MACHINE / THREAD DIAMETER : 5/8IN / THREAD SERIES : UNC / THREAD PITCH : 11 TPI / FASTENER LENGTH : 2IN / HEAD STYLE : HEXAGON / MATERIAL : STAINLESS STEEL 316 / MATERIAL STANDARD: ASTM A193 GRADE B8M CL 1
2030A	SCREW,MACHINE	SCREW,MACHINE:5/8IN UNCX2IN;SS316;HEX	SULZER	SULZER	SSNP-GEN-MEC-VDR-011-004-1/D2	SCREW,MACHINE / THREAD DIAMETER : 5/8IN / THREAD SERIES : UNC / THREAD PITCH : 11 TPI / FASTENER LENGTH : 2IN / HEAD STYLE : HEXAGON / MATERIAL : STAINLESS STEEL 316 / MATERIAL STANDARD: ASTM A193 GRADE B8M CL 1
2030A	SCREW,MACHINE	SCREW,MACHINE:1/2IN UNCX1-5/8IN;SS316	SULZER	SULZER	901.157	SCREW,MACHINE / THREAD DIAMETER : 1/2IN / THREAD SERIES : UNC / THREAD PITCH : 13 TPI / FASTENER LENGTH : 1-5/8IN / HEAD STYLE : HEXAGON / MATERIAL : STAINLESS STEEL 316 / MATERIAL STANDARD: ASTM A193 GRADE B8M CL 1
2030A	SCREW,MACHINE	SCREW,MACHINE:1/2IN UNCX1-5/8IN;SS316	SULZER	SULZER	PCS1000644244240010-01-1/4	SCREW,MACHINE / THREAD DIAMETER : 1/2IN / THREAD SERIES : UNC / THREAD PITCH : 13 TPI / FASTENER LENGTH : 1-5/8IN / HEAD STYLE : HEXAGON / MATERIAL : STAINLESS STEEL 316 / MATERIAL STANDARD: ASTM A193 GRADE B8M CL 1
2030A	SCREW,MACHINE	SCREW,MACHINE:1/2IN UNCX1-5/8IN;SS316	SULZER	SULZER	SSNP-GEN-MEC-VDR-011-004-1/D2	SCREW,MACHINE / THREAD DIAMETER : 1/2IN / THREAD SERIES : UNC / THREAD PITCH : 13 TPI / FASTENER LENGTH : 1-5/8IN / HEAD STYLE : HEXAGON / MATERIAL : STAINLESS STEEL 316 / MATERIAL STANDARD: ASTM A193 GRADE B8M CL 1
2030A	SCREW,MACHINE	SCREW,MACHINE:1/2IN UNCX2-1/4IN;SS316	SULZER	SULZER	901.182	SCREW,MACHINE / THREAD DIAMETER : 1/2IN / THREAD SERIES : UNC / THREAD PITCH : 13 TPI / FASTENER LENGTH : 2-1/4IN / HEAD STYLE : HEXAGON / MATERIAL : STAINLESS STEEL 316 / MATERIAL STANDARD: ASTM A193 GRADE B8M CL 1
2030A	SCREW,MACHINE	SCREW,MACHINE:1/2IN UNCX2-1/4IN;SS316	SULZER	SULZER	PCS1000644244240010-01-1/4	SCREW,MACHINE / THREAD DIAMETER : 1/2IN / THREAD SERIES : UNC / THREAD PITCH : 13 TPI / FASTENER LENGTH : 2-1/4IN / HEAD STYLE : HEXAGON / MATERIAL : STAINLESS STEEL 316 / MATERIAL STANDARD: ASTM A193 GRADE B8M CL 1
2030A	SCREW,MACHINE	SCREW,MACHINE:1/2IN UNCX2-1/4IN;SS316	SULZER	SULZER	SSNP-GEN-MEC-VDR-011-004-1/D2	SCREW,MACHINE / THREAD DIAMETER : 1/2IN / THREAD SERIES : UNC / THREAD PITCH : 13 TPI / FASTENER LENGTH : 2-1/4IN / HEAD STYLE : HEXAGON / MATERIAL : STAINLESS STEEL 316 / MATERIAL STANDARD: ASTM A193 GRADE B8M CL 1
2030A	SCREW,MACHINE	SCREW,MACHINE:3/8IN UNCX1-1/4IN;SS316	SULZER	SULZER	901.523	SCREW,MACHINE / THREAD DIAMETER : 3/8IN / THREAD SERIES : UNC / THREAD PITCH : 16 TPI / FASTENER LENGTH : 1-1/4IN / HEAD STYLE : HEXAGON / MATERIAL : STAINLESS STEEL 316 / MATERIAL STANDARD: ASTM A193 GRADE B8M CL 1
2030A	SCREW,MACHINE	SCREW,MACHINE:3/8IN UNCX1-1/4IN;SS316	SULZER	SULZER	PCS1000644244240010-01-1/4	SCREW,MACHINE / THREAD DIAMETER : 3/8IN / THREAD SERIES : UNC / THREAD PITCH : 16 TPI / FASTENER LENGTH : 1-1/4IN / HEAD STYLE : HEXAGON / MATERIAL : STAINLESS STEEL 316 / MATERIAL STANDARD: ASTM A193 GRADE B8M CL 1
2030A	SCREW,MACHINE	SCREW,MACHINE:3/8IN UNCX1-1/4IN;SS316	SULZER	SULZER	SSNP-GEN-MEC-VDR-011-004-1/D2	SCREW,MACHINE / THREAD DIAMETER : 3/8IN / THREAD SERIES : UNC / THREAD PITCH : 16 TPI / FASTENER LENGTH : 1-1/4IN / HEAD STYLE : HEXAGON / MATERIAL : STAINLESS STEEL 316 / MATERIAL STANDARD: ASTM A193 GRADE B8M CL 1
15951	STUD,CONTINUOUS THREAD	STUDBOLT:1/2IN UNCX83MM;B8M-1;NUT-GR 8M	SULZER	SULZER	902.252	STUD,CONTINUOUS THREAD / THREAD DIAMETER : 1/2IN / THREAD SERIES : UNC / THREAD PITCH : 13 TPI / LENGTH : 83MM / MATERIAL : STAINLESS STEEL 316 / MATERIAL STANDARD : ASTM A193 GRADE B8M CL 1 / ADDITIONAL ITEMS_1: C/W 2 HEX NUT ASTM A194 GR 8M
15951	STUD,CONTINUOUS THREAD	STUDBOLT:1/2IN UNCX83MM;B8M-1;NUT-GR 8M	SULZER	SULZER	PCS1000644244240010-01-1/4	STUD,CONTINUOUS THREAD / THREAD DIAMETER : 1/2IN / THREAD SERIES : UNC / THREAD PITCH : 13 TPI / LENGTH : 83MM / MATERIAL : STAINLESS STEEL 316 / MATERIAL STANDARD : ASTM A193 GRADE B8M CL 1 / ADDITIONAL ITEMS_1: C/W 2 HEX NUT ASTM A194 GR 8M
15951	STUD,CONTINUOUS THREAD	STUDBOLT:1/2IN UNCX83MM;B8M-1;NUT-GR 8M	SULZER	SULZER	SSNP-GEN-MEC-VDR-011-004-1/D2	STUD,CONTINUOUS THREAD / THREAD DIAMETER : 1/2IN / THREAD SERIES : UNC / THREAD PITCH : 13 TPI / LENGTH : 83MM / MATERIAL : STAINLESS STEEL 316 / MATERIAL STANDARD : ASTM A193 GRADE B8M CL 1 / ADDITIONAL ITEMS_1: C/W 2 HEX NUT ASTM A194 GR 8M
15951	STUD,CONTINUOUS THREAD	STUDBOLT:1-1/4IN UNX159MM;B8M-1	SULZER	SULZER	902.266	STUD,CONTINUOUS THREAD / THREAD DIAMETER : 1-1/4IN / THREAD SERIES : UN / THREAD PITCH : 8 TPI / LENGTH : 159MM / MATERIAL : STAINLESS STEEL 316 / MATERIAL STANDARD : ASTM A193 GRADE B8M CL 1 / ADDITIONAL ITEMS_1: C/W 2 HEX NUT ASTM A194 GR 8M
15951	STUD,CONTINUOUS THREAD	STUDBOLT:1-1/4IN UNX159MM;B8M-1	SULZER	SULZER	PCS1000644244240010-01-1/4	STUD,CONTINUOUS THREAD / THREAD DIAMETER : 1-1/4IN / THREAD SERIES : UN / THREAD PITCH : 8 TPI / LENGTH : 159MM / MATERIAL : STAINLESS STEEL 316 / MATERIAL STANDARD : ASTM A193 GRADE B8M CL 1 / ADDITIONAL ITEMS_1: C/W 2 HEX NUT ASTM A194 GR 8M
15951	STUD,CONTINUOUS THREAD	STUDBOLT:1-1/4IN UNX159MM;B8M-1	SULZER	SULZER	SSNP-GEN-MEC-VDR-011-004-1/D2	STUD,CONTINUOUS THREAD / THREAD DIAMETER : 1-1/4IN / THREAD SERIES : UN / THREAD PITCH : 8 TPI / LENGTH : 159MM / MATERIAL : STAINLESS STEEL 316 / MATERIAL STANDARD : ASTM A193 GRADE B8M CL 1 / ADDITIONAL ITEMS_1: C/W 2 HEX NUT ASTM A194 GR 8M
16282	SCREW,CAP,SOCKET HEAD	SCREW,CAP,SKT:PN.914.166	SULZER	SULZER	914.166	SCREW,CAP,SOCKET HEAD / THREAD SIZE : M16 / THREAD SERIES : METRIC / PITCH DATA : 2MM PITCH / FASTENER LENGTH : 12MM / HEAD STYLE : ROUND / INTERNAL DRIVE STYLE : HEXAGON SOCKET / MATERIAL : STAINLESS STEEL 316 / SPECIFICATION/STD DATA : ISO 4762 / EQUIPMENT NAME : VERTICAL CENTRIFUGAL PUMP / EQUIPMENT TYPE/MODEL : SJD 11DHC VC12A-6S / EQUIPMENT SERIAL NUMBER: 473592/473593 / MANUFACTURER : SULZER / PART NUMBER : 914.166
16282	SCREW,CAP,SOCKET HEAD	SCREW,CAP,SKT:PN.914.166	SULZER	SULZER	PCS1000644244240010-01-1/4	SCREW,CAP,SOCKET HEAD / THREAD SIZE : M16 / THREAD SERIES : METRIC / PITCH DATA : 2MM PITCH / FASTENER LENGTH : 12MM / HEAD STYLE : ROUND / INTERNAL DRIVE STYLE : HEXAGON SOCKET / MATERIAL : STAINLESS STEEL 316 / SPECIFICATION/STD DATA : ISO 4762 / EQUIPMENT NAME : VERTICAL CENTRIFUGAL PUMP / EQUIPMENT TYPE/MODEL : SJD 11DHC VC12A-6S / EQUIPMENT SERIAL NUMBER: 473592/473593 / MANUFACTURER : SULZER / PART NUMBER : 914.166
16282	SCREW,CAP,SOCKET HEAD	SCREW,CAP,SKT:PN.914.166	SULZER	SULZER	SSNP-GEN-MEC-VDR-011-004-1/D2	SCREW,CAP,SOCKET HEAD / THREAD SIZE : M16 / THREAD SERIES : METRIC / PITCH DATA : 2MM PITCH / FASTENER LENGTH : 12MM / HEAD STYLE : ROUND / INTERNAL DRIVE STYLE : HEXAGON SOCKET / MATERIAL : STAINLESS STEEL 316 / SPECIFICATION/STD DATA : ISO 4762 / EQUIPMENT NAME : VERTICAL CENTRIFUGAL PUMP / EQUIPMENT TYPE/MODEL : SJD 11DHC VC12A-6S / EQUIPMENT SERIAL NUMBER: 473592/473593 / MANUFACTURER : SULZER / PART NUMBER : 914.166
16282	SCREW,CAP,SOCKET HEAD	SCREW,CAP,SKT:M6X12MM;SS316	SULZER	SULZER	914.170	SCREW,CAP,SOCKET HEAD / THREAD SIZE : M6 / THREAD SERIES : METRIC / PITCH DATA : 1MM PITCH / FASTENER LENGTH : 12MM / HEAD STYLE : ROUND / INTERNAL DRIVE STYLE : HEXAGON SOCKET / MATERIAL : STAINLESS STEEL 316 / SPECIFICATION/STD DATA: ISO 4762
16282	SCREW,CAP,SOCKET HEAD	SCREW,CAP,SKT:M6X12MM;SS316	SULZER	SULZER	PCS1000644244240010-01-1/4	SCREW,CAP,SOCKET HEAD / THREAD SIZE : M6 / THREAD SERIES : METRIC / PITCH DATA : 1MM PITCH / FASTENER LENGTH : 12MM / HEAD STYLE : ROUND / INTERNAL DRIVE STYLE : HEXAGON SOCKET / MATERIAL : STAINLESS STEEL 316 / SPECIFICATION/STD DATA: ISO 4762
16282	SCREW,CAP,SOCKET HEAD	SCREW,CAP,SKT:M6X12MM;SS316	SULZER	SULZER	SSNP-GEN-MEC-VDR-011-004-1/D2	SCREW,CAP,SOCKET HEAD / THREAD SIZE : M6 / THREAD SERIES : METRIC / PITCH DATA : 1MM PITCH / FASTENER LENGTH : 12MM / HEAD STYLE : ROUND / INTERNAL DRIVE STYLE : HEXAGON SOCKET / MATERIAL : STAINLESS STEEL 316 / SPECIFICATION/STD DATA: ISO 4762
01857	NUT,PLAIN,HEXAGON	NUT,PLAIN,HEX:1/2IN UNC;GR 8M	SULZER	SULZER	920.521	NUT,PLAIN,HEXAGON / THREAD SIZE : 1/2IN / THREAD SERIES : UNC / THREAD PITCH : 13 TPI / MATERIAL : STAINLESS STEEL 316 / MATERIAL STANDARD: ASTM A194 GR 8M
01857	NUT,PLAIN,HEXAGON	NUT,PLAIN,HEX:1/2IN UNC;GR 8M	SULZER	SULZER	PCS1000644244240010-01-1/4	NUT,PLAIN,HEXAGON / THREAD SIZE : 1/2IN / THREAD SERIES : UNC / THREAD PITCH : 13 TPI / MATERIAL : STAINLESS STEEL 316 / MATERIAL STANDARD: ASTM A194 GR 8M
01857	NUT,PLAIN,HEXAGON	NUT,PLAIN,HEX:1/2IN UNC;GR 8M	SULZER	SULZER	SSNP-GEN-MEC-VDR-011-004-1/D2	NUT,PLAIN,HEXAGON / THREAD SIZE : 1/2IN / THREAD SERIES : UNC / THREAD PITCH : 13 TPI / MATERIAL : STAINLESS STEEL 316 / MATERIAL STANDARD: ASTM A194 GR 8M
01857	NUT,PLAIN,HEXAGON	NUT,PLAIN,HEX:1-1/4IN UNF;GR 8M	SULZER	SULZER	920.267	NUT,PLAIN,HEXAGON / THREAD SIZE : 1-1/4IN / THREAD SERIES : UNF / THREAD PITCH : 13 TPI / MATERIAL : STAINLESS STEEL 316 / MATERIAL STANDARD: ASTM A194 GR 8M
01857	NUT,PLAIN,HEXAGON	NUT,PLAIN,HEX:1-1/4IN UNF;GR 8M	SULZER	SULZER	PCS1000644244240010-01-1/4	NUT,PLAIN,HEXAGON / THREAD SIZE : 1-1/4IN / THREAD SERIES : UNF / THREAD PITCH : 13 TPI / MATERIAL : STAINLESS STEEL 316 / MATERIAL STANDARD: ASTM A194 GR 8M
01857	NUT,PLAIN,HEXAGON	NUT,PLAIN,HEX:1-1/4IN UNF;GR 8M	SULZER	SULZER	SSNP-GEN-MEC-VDR-011-004-1/D2	NUT,PLAIN,HEXAGON / THREAD SIZE : 1-1/4IN / THREAD SERIES : UNF / THREAD PITCH : 13 TPI / MATERIAL : STAINLESS STEEL 316 / MATERIAL STANDARD: ASTM A194 GR 8M
02378	KEY,MACHINE	KEY,MACHINE:PN.940.134	SULZER	SULZER	940.134	KEY,MACHINE / OVERALL HEIGHT : 12MM / OVERALL WIDTH : 8MM / OVERALL LENGTH : 40MM / MATERIAL : STAINLESS STEEL 316 / SPECIFICATION/STD DATA : DIN 6885-A / SPECIAL FEATURES : 200HB MIN / TYPE OR USAGE : SUCTION IMPELLER / EQUIPMENT NAME : VERTICAL CENTRIFUGAL PUMP / EQUIPMENT TYPE/MODEL : SJD 11DHC VC12A-6S / EQUIPMENT SERIAL NUMBER: 473592/473593 / MANUFACTURER : SULZER / PART NUMBER : 940.134
02378	KEY,MACHINE	KEY,MACHINE:PN.940.134	SULZER	SULZER	PCS1000644244240010-01-1/4	KEY,MACHINE / OVERALL HEIGHT : 12MM / OVERALL WIDTH : 8MM / OVERALL LENGTH : 40MM / MATERIAL : STAINLESS STEEL 316 / SPECIFICATION/STD DATA : DIN 6885-A / SPECIAL FEATURES : 200HB MIN / TYPE OR USAGE : SUCTION IMPELLER / EQUIPMENT NAME : VERTICAL CENTRIFUGAL PUMP / EQUIPMENT TYPE/MODEL : SJD 11DHC VC12A-6S / EQUIPMENT SERIAL NUMBER: 473592/473593 / MANUFACTURER : SULZER / PART NUMBER : 940.134
02378	KEY,MACHINE	KEY,MACHINE:PN.940.134	SULZER	SULZER	SSNP-GEN-MEC-VDR-011-004-1/D2	KEY,MACHINE / OVERALL HEIGHT : 12MM / OVERALL WIDTH : 8MM / OVERALL LENGTH : 40MM / MATERIAL : STAINLESS STEEL 316 / SPECIFICATION/STD DATA : DIN 6885-A / SPECIAL FEATURES : 200HB MIN / TYPE OR USAGE : SUCTION IMPELLER / EQUIPMENT NAME : VERTICAL CENTRIFUGAL PUMP / EQUIPMENT TYPE/MODEL : SJD 11DHC VC12A-6S / EQUIPMENT SERIAL NUMBER: 473592/473593 / MANUFACTURER : SULZER / PART NUMBER : 940.134
02378	KEY,MACHINE	KEY,MACHINE:IMPLR-SUCT;PN.940.164	SULZER	SULZER	940.164	KEY,MACHINE / MATERIAL STANDARD : AISI 316 / SPECIFICATION/STD DATA : DIN 6885-A / TYPE OR USAGE : IMPELLER-SUCTION / EQUIPMENT NAME : VERTICAL CENTRIFUGAL PUMP / EQUIPMENT TYPE/MODEL : SJD 11DHC VC12A-6S / EQUIPMENT SERIAL NUMBER: 473592/473593 / MANUFACTURER : SULZER / PART NUMBER : 940.164
02378	KEY,MACHINE	KEY,MACHINE:IMPLR-SUCT;PN.940.164	SULZER	SULZER	PCS1000644244240010-01-1/4	KEY,MACHINE / MATERIAL STANDARD : AISI 316 / SPECIFICATION/STD DATA : DIN 6885-A / TYPE OR USAGE : IMPELLER-SUCTION / EQUIPMENT NAME : VERTICAL CENTRIFUGAL PUMP / EQUIPMENT TYPE/MODEL : SJD 11DHC VC12A-6S / EQUIPMENT SERIAL NUMBER: 473592/473593 / MANUFACTURER : SULZER / PART NUMBER : 940.164
02378	KEY,MACHINE	KEY,MACHINE:IMPLR-SUCT;PN.940.164	SULZER	SULZER	SSNP-GEN-MEC-VDR-011-004-1/D2	KEY,MACHINE / MATERIAL STANDARD : AISI 316 / SPECIFICATION/STD DATA : DIN 6885-A / TYPE OR USAGE : IMPELLER-SUCTION / EQUIPMENT NAME : VERTICAL CENTRIFUGAL PUMP / EQUIPMENT TYPE/MODEL : SJD 11DHC VC12A-6S / EQUIPMENT SERIAL NUMBER: 473592/473593 / MANUFACTURER : SULZER / PART NUMBER : 940.164
PS087	SHAFT,PISTON	SHAFT,PISTON:PRESS UNIT;PN.210.724	SULZER	SULZER	210.724	SHAFT,PISTON / TYPE OR USAGE : PRESSURE UNIT / SPECIFICATION/STD DATA : ASTM A479-304 ANNEALED / EQUIPMENT NAME : VERTICAL CENTRIFUGAL PUMP / EQUIPMENT TYPE/MODEL : SJD 11DHC VC12A-6S / SUB-ASSEMBLY : J UNIT (JCVR) ASSY / EQUIPMENT SERIAL NUMBER: 473592/473593 / MANUFACTURER : SULZER / PART NUMBER : 210.724
PS087	SHAFT,PISTON	SHAFT,PISTON:PRESS UNIT;PN.210.724	SULZER	SULZER	PCS1000644244240010-01-2/4	SHAFT,PISTON / TYPE OR USAGE : PRESSURE UNIT / SPECIFICATION/STD DATA : ASTM A479-304 ANNEALED / EQUIPMENT NAME : VERTICAL CENTRIFUGAL PUMP / EQUIPMENT TYPE/MODEL : SJD 11DHC VC12A-6S / SUB-ASSEMBLY : J UNIT (JCVR) ASSY / EQUIPMENT SERIAL NUMBER: 473592/473593 / MANUFACTURER : SULZER / PART NUMBER : 210.724
PS087	SHAFT,PISTON	SHAFT,PISTON:PRESS UNIT;PN.210.724	SULZER	SULZER	SSNP-GEN-MEC-VDR-011-004-1/D2	SHAFT,PISTON / TYPE OR USAGE : PRESSURE UNIT / SPECIFICATION/STD DATA : ASTM A479-304 ANNEALED / EQUIPMENT NAME : VERTICAL CENTRIFUGAL PUMP / EQUIPMENT TYPE/MODEL : SJD 11DHC VC12A-6S / SUB-ASSEMBLY : J UNIT (JCVR) ASSY / EQUIPMENT SERIAL NUMBER: 473592/473593 / MANUFACTURER : SULZER / PART NUMBER : 210.724
10255	DEFLECTOR,DIRT AND LIQUID	DEFLECTOR:PN.270.221	SULZER	SULZER	270.221	DEFLECTOR,DIRT AND LIQUID / SPECIFICATION/STD DATA : AISI 316 / EQUIPMENT NAME : VERTICAL CENTRIFUGAL PUMP / EQUIPMENT TYPE/MODEL : SJD 11DHC VC12A-6S / SUB-ASSEMBLY : J UNIT (JCVR) ASSY / EQUIPMENT SERIAL NUMBER: 473592/473593 / MANUFACTURER : SULZER / PART NUMBER : 270.221
10255	DEFLECTOR,DIRT AND LIQUID	DEFLECTOR:PN.270.221	SULZER	SULZER	PCS1000644244240010-01-2/4	DEFLECTOR,DIRT AND LIQUID / SPECIFICATION/STD DATA : AISI 316 / EQUIPMENT NAME : VERTICAL CENTRIFUGAL PUMP / EQUIPMENT TYPE/MODEL : SJD 11DHC VC12A-6S / SUB-ASSEMBLY : J UNIT (JCVR) ASSY / EQUIPMENT SERIAL NUMBER: 473592/473593 / MANUFACTURER : SULZER / PART NUMBER : 270.221
10255	DEFLECTOR,DIRT AND LIQUID	DEFLECTOR:PN.270.221	SULZER	SULZER	SSNP-GEN-MEC-VDR-011-004-1/D2	DEFLECTOR,DIRT AND LIQUID / SPECIFICATION/STD DATA : AISI 316 / EQUIPMENT NAME : VERTICAL CENTRIFUGAL PUMP / EQUIPMENT TYPE/MODEL : SJD 11DHC VC12A-6S / SUB-ASSEMBLY : J UNIT (JCVR) ASSY / EQUIPMENT SERIAL NUMBER: 473592/473593 / MANUFACTURER : SULZER / PART NUMBER : 270.221
37840	GASKET,SPIRAL WOUND	GASKET,SW:PN.400.115	SULZER	SULZER	400.115	GASKET,SPIRAL WOUND / FILLER MATERIAL : FLEXICARB / HOOP MATERIAL : STAINLESS STEEL 316 / INNER RING MATERIAL : STAINLESS STEEL 316L / EQUIPMENT NAME : VERTICAL CENTRIFUGAL PUMP / EQUIPMENT TYPE/MODEL : SJD 11DHC VC12A-6S / SUB-ASSEMBLY : J UNIT (JCVR) ASSY / EQUIPMENT SERIAL NUMBER: 473592/473593 / MANUFACTURER : SULZER / PART NUMBER : 400.115
37840	GASKET,SPIRAL WOUND	GASKET,SW:PN.400.115	SULZER	SULZER	PCS1000644244240010-01-2/4	GASKET,SPIRAL WOUND / FILLER MATERIAL : FLEXICARB / HOOP MATERIAL : STAINLESS STEEL 316 / INNER RING MATERIAL : STAINLESS STEEL 316L / EQUIPMENT NAME : VERTICAL CENTRIFUGAL PUMP / EQUIPMENT TYPE/MODEL : SJD 11DHC VC12A-6S / SUB-ASSEMBLY : J UNIT (JCVR) ASSY / EQUIPMENT SERIAL NUMBER: 473592/473593 / MANUFACTURER : SULZER / PART NUMBER : 400.115
37840	GASKET,SPIRAL WOUND	GASKET,SW:PN.400.115	SULZER	SULZER	SSNP-GEN-MEC-VDR-011-004-1/D2	GASKET,SPIRAL WOUND / FILLER MATERIAL : FLEXICARB / HOOP MATERIAL : STAINLESS STEEL 316 / INNER RING MATERIAL : STAINLESS STEEL 316L / EQUIPMENT NAME : VERTICAL CENTRIFUGAL PUMP / EQUIPMENT TYPE/MODEL : SJD 11DHC VC12A-6S / SUB-ASSEMBLY : J UNIT (JCVR) ASSY / EQUIPMENT SERIAL NUMBER: 473592/473593 / MANUFACTURER : SULZER / PART NUMBER : 400.115
37840	GASKET,SPIRAL WOUND	GASKET,SW:PN.400.116	SULZER	SULZER	400.116	GASKET,SPIRAL WOUND / THICKNESS : 3.2MM / FILLER MATERIAL : FLEXICARB / HOOP MATERIAL : STAINLESS STEEL 316 / INNER RING MATERIAL : STAINLESS STEEL 316L / EQUIPMENT NAME : VERTICAL CENTRIFUGAL PUMP / EQUIPMENT TYPE/MODEL : SJD 11DHC VC12A-6S / SUB-ASSEMBLY : J UNIT (JCVR) ASSY / EQUIPMENT SERIAL NUMBER: 473592/473593 / MANUFACTURER : SULZER / PART NUMBER : 400.116
37840	GASKET,SPIRAL WOUND	GASKET,SW:PN.400.116	SULZER	SULZER	PCS1000644244240010-01-2/4	GASKET,SPIRAL WOUND / THICKNESS : 3.2MM / FILLER MATERIAL : FLEXICARB / HOOP MATERIAL : STAINLESS STEEL 316 / INNER RING MATERIAL : STAINLESS STEEL 316L / EQUIPMENT NAME : VERTICAL CENTRIFUGAL PUMP / EQUIPMENT TYPE/MODEL : SJD 11DHC VC12A-6S / SUB-ASSEMBLY : J UNIT (JCVR) ASSY / EQUIPMENT SERIAL NUMBER: 473592/473593 / MANUFACTURER : SULZER / PART NUMBER : 400.116
37840	GASKET,SPIRAL WOUND	GASKET,SW:PN.400.116	SULZER	SULZER	SSNP-GEN-MEC-VDR-011-004-1/D2	GASKET,SPIRAL WOUND / THICKNESS : 3.2MM / FILLER MATERIAL : FLEXICARB / HOOP MATERIAL : STAINLESS STEEL 316 / INNER RING MATERIAL : STAINLESS STEEL 316L / EQUIPMENT NAME : VERTICAL CENTRIFUGAL PUMP / EQUIPMENT TYPE/MODEL : SJD 11DHC VC12A-6S / SUB-ASSEMBLY : J UNIT (JCVR) ASSY / EQUIPMENT SERIAL NUMBER: 473592/473593 / MANUFACTURER : SULZER / PART NUMBER : 400.116
37840	GASKET,SPIRAL WOUND	GASKET,SW:PN.400.521	SULZER	SULZER	400.521	GASKET,SPIRAL WOUND / FILLER MATERIAL : FLEXICARB / HOOP MATERIAL : STAINLESS STEEL 316 / INNER RING MATERIAL : STAINLESS STEEL 316L / EQUIPMENT NAME : VERTICAL CENTRIFUGAL PUMP / EQUIPMENT TYPE/MODEL : SJD 11DHC VC12A-6S / SUB-ASSEMBLY : J UNIT (JCVR) ASSY / EQUIPMENT SERIAL NUMBER: 473592/473593 / MANUFACTURER : SULZER / PART NUMBER : 400.521
37840	GASKET,SPIRAL WOUND	GASKET,SW:PN.400.521	SULZER	SULZER	PCS1000644244240010-01-2/4	GASKET,SPIRAL WOUND / FILLER MATERIAL : FLEXICARB / HOOP MATERIAL : STAINLESS STEEL 316 / INNER RING MATERIAL : STAINLESS STEEL 316L / EQUIPMENT NAME : VERTICAL CENTRIFUGAL PUMP / EQUIPMENT TYPE/MODEL : SJD 11DHC VC12A-6S / SUB-ASSEMBLY : J UNIT (JCVR) ASSY / EQUIPMENT SERIAL NUMBER: 473592/473593 / MANUFACTURER : SULZER / PART NUMBER : 400.521
37840	GASKET,SPIRAL WOUND	GASKET,SW:PN.400.521	SULZER	SULZER	SSNP-GEN-MEC-VDR-011-004-1/D2	GASKET,SPIRAL WOUND / FILLER MATERIAL : FLEXICARB / HOOP MATERIAL : STAINLESS STEEL 316 / INNER RING MATERIAL : STAINLESS STEEL 316L / EQUIPMENT NAME : VERTICAL CENTRIFUGAL PUMP / EQUIPMENT TYPE/MODEL : SJD 11DHC VC12A-6S / SUB-ASSEMBLY : J UNIT (JCVR) ASSY / EQUIPMENT SERIAL NUMBER: 473592/473593 / MANUFACTURER : SULZER / PART NUMBER : 400.521
47946	O-RING	O-RING:NBR;PN.411.730	SULZER	SULZER	411.730	O-RING / MATERIAL : NBR / HARDNESS RATING : 70 SHORE A / TYPE OR USAGE : PISTON SEAL / EQUIPMENT NAME : VERTICAL CENTRIFUGAL PUMP / EQUIPMENT TYPE/MODEL : SJD 11DHC VC12A-6S / SUB-ASSEMBLY : J UNIT (JCVR) ASSY / EQUIPMENT SERIAL NUMBER: 473592/473593 / MANUFACTURER : SULZER / PART NUMBER : 411.730
47946	O-RING	O-RING:NBR;PN.411.730	SULZER	SULZER	PCS1000644244240010-01-2/4	O-RING / MATERIAL : NBR / HARDNESS RATING : 70 SHORE A / TYPE OR USAGE : PISTON SEAL / EQUIPMENT NAME : VERTICAL CENTRIFUGAL PUMP / EQUIPMENT TYPE/MODEL : SJD 11DHC VC12A-6S / SUB-ASSEMBLY : J UNIT (JCVR) ASSY / EQUIPMENT SERIAL NUMBER: 473592/473593 / MANUFACTURER : SULZER / PART NUMBER : 411.730
47946	O-RING	O-RING:NBR;PN.411.730	SULZER	SULZER	SSNP-GEN-MEC-VDR-011-004-1/D2	O-RING / MATERIAL : NBR / HARDNESS RATING : 70 SHORE A / TYPE OR USAGE : PISTON SEAL / EQUIPMENT NAME : VERTICAL CENTRIFUGAL PUMP / EQUIPMENT TYPE/MODEL : SJD 11DHC VC12A-6S / SUB-ASSEMBLY : J UNIT (JCVR) ASSY / EQUIPMENT SERIAL NUMBER: 473592/473593 / MANUFACTURER : SULZER / PART NUMBER : 411.730
47946	O-RING	O-RING:NBR;PN.412.732	SULZER	SULZER	412.732	O-RING / MATERIAL : NBR / HARDNESS RATING : 70 SHORE A / SPECIFICATION/STD DATA : SAE AS568-732 / EQUIPMENT NAME : VERTICAL CENTRIFUGAL PUMP / EQUIPMENT TYPE/MODEL : SJD 11DHC VC12A-6S / SUB-ASSEMBLY : J UNIT (JCVR) ASSY / EQUIPMENT SERIAL NUMBER: 473592/473593 / MANUFACTURER : SULZER / PART NUMBER : 412.732
47946	O-RING	O-RING:NBR;PN.412.732	SULZER	SULZER	PCS1000644244240010-01-2/4	O-RING / MATERIAL : NBR / HARDNESS RATING : 70 SHORE A / SPECIFICATION/STD DATA : SAE AS568-732 / EQUIPMENT NAME : VERTICAL CENTRIFUGAL PUMP / EQUIPMENT TYPE/MODEL : SJD 11DHC VC12A-6S / SUB-ASSEMBLY : J UNIT (JCVR) ASSY / EQUIPMENT SERIAL NUMBER: 473592/473593 / MANUFACTURER : SULZER / PART NUMBER : 412.732
47946	O-RING	O-RING:NBR;PN.412.732	SULZER	SULZER	SSNP-GEN-MEC-VDR-011-004-1/D2	O-RING / MATERIAL : NBR / HARDNESS RATING : 70 SHORE A / SPECIFICATION/STD DATA : SAE AS568-732 / EQUIPMENT NAME : VERTICAL CENTRIFUGAL PUMP / EQUIPMENT TYPE/MODEL : SJD 11DHC VC12A-6S / SUB-ASSEMBLY : J UNIT (JCVR) ASSY / EQUIPMENT SERIAL NUMBER: 473592/473593 / MANUFACTURER : SULZER / PART NUMBER : 412.732
PS086	SEAL,LIP	SEAL,LIP:PN.420.119	AMERISEAL	AMERICAN SEAL & ENGINEERING CORP	M50-HS-377-5	SEAL,LIP / EQUIPMENT NAME : VERTICAL CENTRIFUGAL PUMP / EQUIPMENT TYPE/MODEL : SJD 11DHC VC12A-6S / SUB-ASSEMBLY : J UNIT (JCVR) ASSY / EQUIPMENT SERIAL NUMBER: 473592/473593 / MANUFACTURER : SULZER / PART NUMBER : 420.119
PS086	SEAL,LIP	SEAL,LIP:PN.420.119	SULZER	SULZER	420.119	SEAL,LIP / EQUIPMENT NAME : VERTICAL CENTRIFUGAL PUMP / EQUIPMENT TYPE/MODEL : SJD 11DHC VC12A-6S / SUB-ASSEMBLY : J UNIT (JCVR) ASSY / EQUIPMENT SERIAL NUMBER: 473592/473593 / MANUFACTURER : SULZER / PART NUMBER : 420.119
PS086	SEAL,LIP	SEAL,LIP:PN.420.119	SULZER	SULZER	PCS1000644244240010-01-2/4	SEAL,LIP / EQUIPMENT NAME : VERTICAL CENTRIFUGAL PUMP / EQUIPMENT TYPE/MODEL : SJD 11DHC VC12A-6S / SUB-ASSEMBLY : J UNIT (JCVR) ASSY / EQUIPMENT SERIAL NUMBER: 473592/473593 / MANUFACTURER : SULZER / PART NUMBER : 420.119
PS086	SEAL,LIP	SEAL,LIP:PN.420.119	SULZER	SULZER	SSNP-GEN-MEC-VDR-011-004-1/D2	SEAL,LIP / EQUIPMENT NAME : VERTICAL CENTRIFUGAL PUMP / EQUIPMENT TYPE/MODEL : SJD 11DHC VC12A-6S / SUB-ASSEMBLY : J UNIT (JCVR) ASSY / EQUIPMENT SERIAL NUMBER: 473592/473593 / MANUFACTURER : SULZER / PART NUMBER : 420.119
PS086	SEAL,LIP	SEAL,LIP:PN.420.124	AMERISEAL	AMERICAN SEAL & ENGINEERING CORP	M10-HS-R-228-W5	SEAL,LIP / EQUIPMENT NAME : VERTICAL CENTRIFUGAL PUMP / EQUIPMENT TYPE/MODEL : SJD 11DHC VC12A-6S / SUB-ASSEMBLY : J UNIT (JCVR) ASSY / EQUIPMENT SERIAL NUMBER: 473592/473593 / MANUFACTURER : SULZER / PART NUMBER : 420.124
PS086	SEAL,LIP	SEAL,LIP:PN.420.124	SULZER	SULZER	420.124	SEAL,LIP / EQUIPMENT NAME : VERTICAL CENTRIFUGAL PUMP / EQUIPMENT TYPE/MODEL : SJD 11DHC VC12A-6S / SUB-ASSEMBLY : J UNIT (JCVR) ASSY / EQUIPMENT SERIAL NUMBER: 473592/473593 / MANUFACTURER : SULZER / PART NUMBER : 420.124
PS086	SEAL,LIP	SEAL,LIP:PN.420.124	SULZER	SULZER	PCS1000644244240010-01-2/4	SEAL,LIP / EQUIPMENT NAME : VERTICAL CENTRIFUGAL PUMP / EQUIPMENT TYPE/MODEL : SJD 11DHC VC12A-6S / SUB-ASSEMBLY : J UNIT (JCVR) ASSY / EQUIPMENT SERIAL NUMBER: 473592/473593 / MANUFACTURER : SULZER / PART NUMBER : 420.124
PS086	SEAL,LIP	SEAL,LIP:PN.420.124	SULZER	SULZER	SSNP-GEN-MEC-VDR-011-004-1/D2	SEAL,LIP / EQUIPMENT NAME : VERTICAL CENTRIFUGAL PUMP / EQUIPMENT TYPE/MODEL : SJD 11DHC VC12A-6S / SUB-ASSEMBLY : J UNIT (JCVR) ASSY / EQUIPMENT SERIAL NUMBER: 473592/473593 / MANUFACTURER : SULZER / PART NUMBER : 420.124
PS086	SEAL,LIP	SEAL,LIP:PN.420.225	AMERISEAL	AMERICAN SEAL & ENGINEERING CORP	M10-HS-R-130-W5	SEAL,LIP / EQUIPMENT NAME : VERTICAL CENTRIFUGAL PUMP / EQUIPMENT TYPE/MODEL : SJD 11DHC VC12A-6S / SUB-ASSEMBLY : J UNIT (JCVR) ASSY / EQUIPMENT SERIAL NUMBER: 473592/473593 / MANUFACTURER : SULZER / PART NUMBER : 420.225
PS086	SEAL,LIP	SEAL,LIP:PN.420.225	SULZER	SULZER	420.225	SEAL,LIP / EQUIPMENT NAME : VERTICAL CENTRIFUGAL PUMP / EQUIPMENT TYPE/MODEL : SJD 11DHC VC12A-6S / SUB-ASSEMBLY : J UNIT (JCVR) ASSY / EQUIPMENT SERIAL NUMBER: 473592/473593 / MANUFACTURER : SULZER / PART NUMBER : 420.225
PS086	SEAL,LIP	SEAL,LIP:PN.420.225	SULZER	SULZER	PCS1000644244240010-01-2/4	SEAL,LIP / EQUIPMENT NAME : VERTICAL CENTRIFUGAL PUMP / EQUIPMENT TYPE/MODEL : SJD 11DHC VC12A-6S / SUB-ASSEMBLY : J UNIT (JCVR) ASSY / EQUIPMENT SERIAL NUMBER: 473592/473593 / MANUFACTURER : SULZER / PART NUMBER : 420.225
PS086	SEAL,LIP	SEAL,LIP:PN.420.225	SULZER	SULZER	SSNP-GEN-MEC-VDR-011-004-1/D2	SEAL,LIP / EQUIPMENT NAME : VERTICAL CENTRIFUGAL PUMP / EQUIPMENT TYPE/MODEL : SJD 11DHC VC12A-6S / SUB-ASSEMBLY : J UNIT (JCVR) ASSY / EQUIPMENT SERIAL NUMBER: 473592/473593 / MANUFACTURER : SULZER / PART NUMBER : 420.225
32556	SEAL,MECHANICAL	SEAL,MECHANICAL:2.125/2.000IN;CARB/SIC	JCRANE	JOHN CRANE	3648-2-2.125/2.00IN	SEAL,MECHANICAL / STYLE : BALANCED / ARRANGEMENT : DUAL CARTRIDGE / SHAFT DIAMETER : 2.125/2.000IN / ROTARY FACE MATERIAL : CARBON / STATIONARY FACE MATERIAL: SILICONE CARBIDE / SPRING MATERIAL : STAINLESS STEEL 316 / GASKET MATERIAL : FLUOROELASTOMER / SECONDARY SEAL : FLUOROELASTOMER / EQUIPMENT NAME : VERTICAL CENTRIFUGAL PUMP / EQUIPMENT TYPE/MODEL : SJD 11DHC VC12A-6S / SUB-ASSEMBLY : J UNIT (JCVR) ASSY / EQUIPMENT SERIAL NUMBER : 473592/473593 / MANUFACTURER : SULZER / PART NUMBER : 433.401
32556	SEAL,MECHANICAL	SEAL,MECHANICAL:2.125/2.000IN;CARB/SIC	JCRANE	JOHN CRANE	48RP/48LP-2.125/2.000IN	SEAL,MECHANICAL / STYLE : BALANCED / ARRANGEMENT : DUAL CARTRIDGE / SHAFT DIAMETER : 2.125/2.000IN / ROTARY FACE MATERIAL : CARBON / STATIONARY FACE MATERIAL: SILICONE CARBIDE / SPRING MATERIAL : STAINLESS STEEL 316 / GASKET MATERIAL : FLUOROELASTOMER / SECONDARY SEAL : FLUOROELASTOMER / EQUIPMENT NAME : VERTICAL CENTRIFUGAL PUMP / EQUIPMENT TYPE/MODEL : SJD 11DHC VC12A-6S / SUB-ASSEMBLY : J UNIT (JCVR) ASSY / EQUIPMENT SERIAL NUMBER : 473592/473593 / MANUFACTURER : SULZER / PART NUMBER : 433.401
32556	SEAL,MECHANICAL	SEAL,MECHANICAL:2.125/2.000IN;CARB/SIC	SULZER	SULZER	433.401	SEAL,MECHANICAL / STYLE : BALANCED / ARRANGEMENT : DUAL CARTRIDGE / SHAFT DIAMETER : 2.125/2.000IN / ROTARY FACE MATERIAL : CARBON / STATIONARY FACE MATERIAL: SILICONE CARBIDE / SPRING MATERIAL : STAINLESS STEEL 316 / GASKET MATERIAL : FLUOROELASTOMER / SECONDARY SEAL : FLUOROELASTOMER / EQUIPMENT NAME : VERTICAL CENTRIFUGAL PUMP / EQUIPMENT TYPE/MODEL : SJD 11DHC VC12A-6S / SUB-ASSEMBLY : J UNIT (JCVR) ASSY / EQUIPMENT SERIAL NUMBER : 473592/473593 / MANUFACTURER : SULZER / PART NUMBER : 433.401
32556	SEAL,MECHANICAL	SEAL,MECHANICAL:2.125/2.000IN;CARB/SIC	SULZER	SULZER	PCS1000644244240010-01-2/4	SEAL,MECHANICAL / STYLE : BALANCED / ARRANGEMENT : DUAL CARTRIDGE / SHAFT DIAMETER : 2.125/2.000IN / ROTARY FACE MATERIAL : CARBON / STATIONARY FACE MATERIAL: SILICONE CARBIDE / SPRING MATERIAL : STAINLESS STEEL 316 / GASKET MATERIAL : FLUOROELASTOMER / SECONDARY SEAL : FLUOROELASTOMER / EQUIPMENT NAME : VERTICAL CENTRIFUGAL PUMP / EQUIPMENT TYPE/MODEL : SJD 11DHC VC12A-6S / SUB-ASSEMBLY : J UNIT (JCVR) ASSY / EQUIPMENT SERIAL NUMBER : 473592/473593 / MANUFACTURER : SULZER / PART NUMBER : 433.401
32556	SEAL,MECHANICAL	SEAL,MECHANICAL:2.125/2.000IN;CARB/SIC	SULZER	SULZER	SSNP-GEN-MEC-VDR-011-004-1/D2	SEAL,MECHANICAL / STYLE : BALANCED / ARRANGEMENT : DUAL CARTRIDGE / SHAFT DIAMETER : 2.125/2.000IN / ROTARY FACE MATERIAL : CARBON / STATIONARY FACE MATERIAL: SILICONE CARBIDE / SPRING MATERIAL : STAINLESS STEEL 316 / GASKET MATERIAL : FLUOROELASTOMER / SECONDARY SEAL : FLUOROELASTOMER / EQUIPMENT NAME : VERTICAL CENTRIFUGAL PUMP / EQUIPMENT TYPE/MODEL : SJD 11DHC VC12A-6S / SUB-ASSEMBLY : J UNIT (JCVR) ASSY / EQUIPMENT SERIAL NUMBER : 473592/473593 / MANUFACTURER : SULZER / PART NUMBER : 433.401
61782	SPRING,FLAT	SPRING,FLAT:STATIC;PN.485.740	SULZER	SULZER	485.740	SPRING,FLAT / TYPE OR USAGE : STATIC / MATERIAL STANDARD : ASTM A36 / EQUIPMENT NAME : VERTICAL CENTRIFUGAL PUMP / EQUIPMENT TYPE/MODEL : SJD 11DHC VC12A-6S / SUB-ASSEMBLY : J UNIT (JCVR) ASSY / EQUIPMENT SERIAL NUMBER: 473592/473593 / MANUFACTURER : SULZER / PART NUMBER : 485.740
61782	SPRING,FLAT	SPRING,FLAT:STATIC;PN.485.740	SULZER	SULZER	PCS1000644244240010-01-2/4	SPRING,FLAT / TYPE OR USAGE : STATIC / MATERIAL STANDARD : ASTM A36 / EQUIPMENT NAME : VERTICAL CENTRIFUGAL PUMP / EQUIPMENT TYPE/MODEL : SJD 11DHC VC12A-6S / SUB-ASSEMBLY : J UNIT (JCVR) ASSY / EQUIPMENT SERIAL NUMBER: 473592/473593 / MANUFACTURER : SULZER / PART NUMBER : 485.740
61782	SPRING,FLAT	SPRING,FLAT:STATIC;PN.485.740	SULZER	SULZER	SSNP-GEN-MEC-VDR-011-004-1/D2	SPRING,FLAT / TYPE OR USAGE : STATIC / MATERIAL STANDARD : ASTM A36 / EQUIPMENT NAME : VERTICAL CENTRIFUGAL PUMP / EQUIPMENT TYPE/MODEL : SJD 11DHC VC12A-6S / SUB-ASSEMBLY : J UNIT (JCVR) ASSY / EQUIPMENT SERIAL NUMBER: 473592/473593 / MANUFACTURER : SULZER / PART NUMBER : 485.740
61782	SPRING,FLAT	SPRING,FLAT:MOVABLE;PN.485.742	SULZER	SULZER	485.742	SPRING,FLAT / TYPE OR USAGE : MOVABLE / MATERIAL STANDARD : ASTM A36 / EQUIPMENT NAME : VERTICAL CENTRIFUGAL PUMP / EQUIPMENT TYPE/MODEL : SJD 11DHC VC12A-6S / SUB-ASSEMBLY : J UNIT (JCVR) ASSY / EQUIPMENT SERIAL NUMBER: 473592/473593 / MANUFACTURER : SULZER / PART NUMBER : 485.742
61782	SPRING,FLAT	SPRING,FLAT:MOVABLE;PN.485.742	SULZER	SULZER	PCS1000644244240010-01-2/4	SPRING,FLAT / TYPE OR USAGE : MOVABLE / MATERIAL STANDARD : ASTM A36 / EQUIPMENT NAME : VERTICAL CENTRIFUGAL PUMP / EQUIPMENT TYPE/MODEL : SJD 11DHC VC12A-6S / SUB-ASSEMBLY : J UNIT (JCVR) ASSY / EQUIPMENT SERIAL NUMBER: 473592/473593 / MANUFACTURER : SULZER / PART NUMBER : 485.742
61782	SPRING,FLAT	SPRING,FLAT:MOVABLE;PN.485.742	SULZER	SULZER	SSNP-GEN-MEC-VDR-011-004-1/D2	SPRING,FLAT / TYPE OR USAGE : MOVABLE / MATERIAL STANDARD : ASTM A36 / EQUIPMENT NAME : VERTICAL CENTRIFUGAL PUMP / EQUIPMENT TYPE/MODEL : SJD 11DHC VC12A-6S / SUB-ASSEMBLY : J UNIT (JCVR) ASSY / EQUIPMENT SERIAL NUMBER: 473592/473593 / MANUFACTURER : SULZER / PART NUMBER : 485.742
13205	BEARING,SLEEVE	BEARING,SLEEVE:GRAPHALLOY;PN.545.213	SULZER	SULZER	545.213	BEARING,SLEEVE / MATERIAL : GRAPHALLOY / SPECIFICATION/STD DATA : GM 205.3 / EQUIPMENT NAME : VERTICAL CENTRIFUGAL PUMP / EQUIPMENT TYPE/MODEL : SJD 11DHC VC12A-6S / SUB-ASSEMBLY : J UNIT (JCVR) ASSY / EQUIPMENT SERIAL NUMBER: 473592/473593 / MANUFACTURER : SULZER / PART NUMBER : 545.213
13205	BEARING,SLEEVE	BEARING,SLEEVE:GRAPHALLOY;PN.545.213	SULZER	SULZER	PCS1000644244240010-01-2/4	BEARING,SLEEVE / MATERIAL : GRAPHALLOY / SPECIFICATION/STD DATA : GM 205.3 / EQUIPMENT NAME : VERTICAL CENTRIFUGAL PUMP / EQUIPMENT TYPE/MODEL : SJD 11DHC VC12A-6S / SUB-ASSEMBLY : J UNIT (JCVR) ASSY / EQUIPMENT SERIAL NUMBER: 473592/473593 / MANUFACTURER : SULZER / PART NUMBER : 545.213
13205	BEARING,SLEEVE	BEARING,SLEEVE:GRAPHALLOY;PN.545.213	SULZER	SULZER	SSNP-GEN-MEC-VDR-011-004-1/D2	BEARING,SLEEVE / MATERIAL : GRAPHALLOY / SPECIFICATION/STD DATA : GM 205.3 / EQUIPMENT NAME : VERTICAL CENTRIFUGAL PUMP / EQUIPMENT TYPE/MODEL : SJD 11DHC VC12A-6S / SUB-ASSEMBLY : J UNIT (JCVR) ASSY / EQUIPMENT SERIAL NUMBER: 473592/473593 / MANUFACTURER : SULZER / PART NUMBER : 545.213
39992	GUIDE,PISTON ROD	GUIDE,PISTON ROD:PN.545.726	BUSAK	BUSAK-SHANBAN	GR2C 01375-C320	GUIDE,PISTON ROD / EQUIPMENT NAME : VERTICAL CENTRIFUGAL PUMP / EQUIPMENT TYPE/MODEL : SJD 11DHC VC12A-6S / SUB-ASSEMBLY : J UNIT (JCVR) ASSY / EQUIPMENT SERIAL NUMBER: 473592/473593 / MANUFACTURER : SULZER / PART NUMBER : 545.726
39992	GUIDE,PISTON ROD	GUIDE,PISTON ROD:PN.545.726	SULZER	SULZER	545.726	GUIDE,PISTON ROD / EQUIPMENT NAME : VERTICAL CENTRIFUGAL PUMP / EQUIPMENT TYPE/MODEL : SJD 11DHC VC12A-6S / SUB-ASSEMBLY : J UNIT (JCVR) ASSY / EQUIPMENT SERIAL NUMBER: 473592/473593 / MANUFACTURER : SULZER / PART NUMBER : 545.726
39992	GUIDE,PISTON ROD	GUIDE,PISTON ROD:PN.545.726	SULZER	SULZER	PCS1000644244240010-01-2/4	GUIDE,PISTON ROD / EQUIPMENT NAME : VERTICAL CENTRIFUGAL PUMP / EQUIPMENT TYPE/MODEL : SJD 11DHC VC12A-6S / SUB-ASSEMBLY : J UNIT (JCVR) ASSY / EQUIPMENT SERIAL NUMBER: 473592/473593 / MANUFACTURER : SULZER / PART NUMBER : 545.726
39992	GUIDE,PISTON ROD	GUIDE,PISTON ROD:PN.545.726	SULZER	SULZER	SSNP-GEN-MEC-VDR-011-004-1/D2	GUIDE,PISTON ROD / EQUIPMENT NAME : VERTICAL CENTRIFUGAL PUMP / EQUIPMENT TYPE/MODEL : SJD 11DHC VC12A-6S / SUB-ASSEMBLY : J UNIT (JCVR) ASSY / EQUIPMENT SERIAL NUMBER: 473592/473593 / MANUFACTURER : SULZER / PART NUMBER : 545.726
39992	GUIDE,PISTON ROD	GUIDE,PISTON ROD:PN.545.728	BUSAK	BUSAK-SHANBAN	GR2C 07500-C320	GUIDE,PISTON ROD / EQUIPMENT NAME : VERTICAL CENTRIFUGAL PUMP / EQUIPMENT TYPE/MODEL : SJD 11DHC VC12A-6S / SUB-ASSEMBLY : J UNIT (JCVR) ASSY / ADDITIONAL EQUIPMENT DATA: 473592/473593 / MANUFACTURER : SULZER / PART NUMBER : 545.728
39992	GUIDE,PISTON ROD	GUIDE,PISTON ROD:PN.545.728	SULZER	SULZER	545.728	GUIDE,PISTON ROD / EQUIPMENT NAME : VERTICAL CENTRIFUGAL PUMP / EQUIPMENT TYPE/MODEL : SJD 11DHC VC12A-6S / SUB-ASSEMBLY : J UNIT (JCVR) ASSY / ADDITIONAL EQUIPMENT DATA: 473592/473593 / MANUFACTURER : SULZER / PART NUMBER : 545.728
39992	GUIDE,PISTON ROD	GUIDE,PISTON ROD:PN.545.728	SULZER	SULZER	PCS1000644244240010-01-2/4	GUIDE,PISTON ROD / EQUIPMENT NAME : VERTICAL CENTRIFUGAL PUMP / EQUIPMENT TYPE/MODEL : SJD 11DHC VC12A-6S / SUB-ASSEMBLY : J UNIT (JCVR) ASSY / ADDITIONAL EQUIPMENT DATA: 473592/473593 / MANUFACTURER : SULZER / PART NUMBER : 545.728
39992	GUIDE,PISTON ROD	GUIDE,PISTON ROD:PN.545.728	SULZER	SULZER	SSNP-GEN-MEC-VDR-011-004-1/D2	GUIDE,PISTON ROD / EQUIPMENT NAME : VERTICAL CENTRIFUGAL PUMP / EQUIPMENT TYPE/MODEL : SJD 11DHC VC12A-6S / SUB-ASSEMBLY : J UNIT (JCVR) ASSY / ADDITIONAL EQUIPMENT DATA: 473592/473593 / MANUFACTURER : SULZER / PART NUMBER : 545.728
PS063	PISTON,PRESSURE UNIT	PISTON,PRESSURE UNIT:PN.550.734	SULZER	SULZER	550.734	PISTON,PRESSURE UNIT / SPECIFICATION/STD DATA: ASTM A167 GR 316L / EQUIPMENT NAME : VERTICAL CENTRIFUGAL PUMP / EQUIPMENT TYPE/MODEL : SJD 11DHC VC12A-6S / SUB-ASSEMBLY : J UNIT (JCVR) ASSY / MANUFACTURER : SULZER / PART NUMBER : 550.734
PS063	PISTON,PRESSURE UNIT	PISTON,PRESSURE UNIT:PN.550.734	SULZER	SULZER	PCS1000644244240010-01-2/4	PISTON,PRESSURE UNIT / SPECIFICATION/STD DATA: ASTM A167 GR 316L / EQUIPMENT NAME : VERTICAL CENTRIFUGAL PUMP / EQUIPMENT TYPE/MODEL : SJD 11DHC VC12A-6S / SUB-ASSEMBLY : J UNIT (JCVR) ASSY / MANUFACTURER : SULZER / PART NUMBER : 550.734
PS063	PISTON,PRESSURE UNIT	PISTON,PRESSURE UNIT:PN.550.734	SULZER	SULZER	SSNP-GEN-MEC-VDR-011-004-1/D2	PISTON,PRESSURE UNIT / SPECIFICATION/STD DATA: ASTM A167 GR 316L / EQUIPMENT NAME : VERTICAL CENTRIFUGAL PUMP / EQUIPMENT TYPE/MODEL : SJD 11DHC VC12A-6S / SUB-ASSEMBLY : J UNIT (JCVR) ASSY / MANUFACTURER : SULZER / PART NUMBER : 550.734
PS043	INDICATOR,LEVEL	INDICATOR,LEVEL:PN.550.736	SULZER	SULZER	550.736	INDICATOR,LEVEL / TYPE OR USAGE : MAGNET / EQUIPMENT NAME : VERTICAL CENTRIFUGAL PUMP / EQUIPMENT TYPE/MODEL: SJD 11DHC VC12A-6S / SUB-ASSEMBLY : J UNIT (JCVR) ASSY / MANUFACTURER : SULZER / PART NUMBER : 550.736
PS043	INDICATOR,LEVEL	INDICATOR,LEVEL:PN.550.736	SULZER	SULZER	PCS1000644244240010-01-2/4	INDICATOR,LEVEL / TYPE OR USAGE : MAGNET / EQUIPMENT NAME : VERTICAL CENTRIFUGAL PUMP / EQUIPMENT TYPE/MODEL: SJD 11DHC VC12A-6S / SUB-ASSEMBLY : J UNIT (JCVR) ASSY / MANUFACTURER : SULZER / PART NUMBER : 550.736
PS043	INDICATOR,LEVEL	INDICATOR,LEVEL:PN.550.736	SULZER	SULZER	SSNP-GEN-MEC-VDR-011-004-1/D2	INDICATOR,LEVEL / TYPE OR USAGE : MAGNET / EQUIPMENT NAME : VERTICAL CENTRIFUGAL PUMP / EQUIPMENT TYPE/MODEL: SJD 11DHC VC12A-6S / SUB-ASSEMBLY : J UNIT (JCVR) ASSY / MANUFACTURER : SULZER / PART NUMBER : 550.736
13393	WASHER,FLAT	WASHER,FLAT:1/4IN;PN.554.592	SULZER	SULZER	554.592	WASHER,FLAT / BOLT SIZE : 1/4IN / EQUIPMENT NAME : VERTICAL CENTRIFUGAL PUMP / EQUIPMENT TYPE/MODEL : SJD 11DHC VC12A-6S / SUB-ASSEMBLY : J UNIT (JCVR) ASSY / EQUIPMENT SERIAL NUMBER: 473592/473593 / MANUFACTURER : SULZER / PART NUMBER : 554.592
13393	WASHER,FLAT	WASHER,FLAT:1/4IN;PN.554.592	SULZER	SULZER	PCS1000644244240010-01-2/4	WASHER,FLAT / BOLT SIZE : 1/4IN / EQUIPMENT NAME : VERTICAL CENTRIFUGAL PUMP / EQUIPMENT TYPE/MODEL : SJD 11DHC VC12A-6S / SUB-ASSEMBLY : J UNIT (JCVR) ASSY / EQUIPMENT SERIAL NUMBER: 473592/473593 / MANUFACTURER : SULZER / PART NUMBER : 554.592
13393	WASHER,FLAT	WASHER,FLAT:1/4IN;PN.554.592	SULZER	SULZER	SSNP-GEN-MEC-VDR-011-004-1/D2	WASHER,FLAT / BOLT SIZE : 1/4IN / EQUIPMENT NAME : VERTICAL CENTRIFUGAL PUMP / EQUIPMENT TYPE/MODEL : SJD 11DHC VC12A-6S / SUB-ASSEMBLY : J UNIT (JCVR) ASSY / EQUIPMENT SERIAL NUMBER: 473592/473593 / MANUFACTURER : SULZER / PART NUMBER : 554.592
37917	WASHER,SEAL	WASHER,SEAL:PN.554.738	SULZER	SULZER	554.738	WASHER,SEAL / MATERIAL : STAINLESS STEEL 304L / SPECIFICATION/STD DATA : AISI 304L / EQUIPMENT NAME : VERTICAL CENTRIFUGAL PUMP / EQUIPMENT TYPE/MODEL : SJD 11DHC VC12A-6S / SUB-ASSEMBLY : J UNIT (JCVR) ASSY / EQUIPMENT SERIAL NUMBER: 473592/473593 / MANUFACTURER : SULZER / PART NUMBER : 554.738
37917	WASHER,SEAL	WASHER,SEAL:PN.554.738	SULZER	SULZER	PCS1000644244240010-01-2/4	WASHER,SEAL / MATERIAL : STAINLESS STEEL 304L / SPECIFICATION/STD DATA : AISI 304L / EQUIPMENT NAME : VERTICAL CENTRIFUGAL PUMP / EQUIPMENT TYPE/MODEL : SJD 11DHC VC12A-6S / SUB-ASSEMBLY : J UNIT (JCVR) ASSY / EQUIPMENT SERIAL NUMBER: 473592/473593 / MANUFACTURER : SULZER / PART NUMBER : 554.738
37917	WASHER,SEAL	WASHER,SEAL:PN.554.738	SULZER	SULZER	SSNP-GEN-MEC-VDR-011-004-1/D2	WASHER,SEAL / MATERIAL : STAINLESS STEEL 304L / SPECIFICATION/STD DATA : AISI 304L / EQUIPMENT NAME : VERTICAL CENTRIFUGAL PUMP / EQUIPMENT TYPE/MODEL : SJD 11DHC VC12A-6S / SUB-ASSEMBLY : J UNIT (JCVR) ASSY / EQUIPMENT SERIAL NUMBER: 473592/473593 / MANUFACTURER : SULZER / PART NUMBER : 554.738
PS071	RESERVOIR,PRESSURE UNIT	RESERVOIR,PRESSURE UNIT:PN.591.702	SULZER	SULZER	591.702	RESERVOIR,PRESSURE UNIT / SPECIFICATION/STD DATA: ASTM A351 GR CF3M / EQUIPMENT NAME : VERTICAL CENTRIFUGAL PUMP / EQUIPMENT TYPE/MODEL : SJD 11DHC VC12A-6S / SUB-ASSEMBLY : J UNIT (JCVR) ASSY / MANUFACTURER : SULZER / PART NUMBER : 591.702
PS071	RESERVOIR,PRESSURE UNIT	RESERVOIR,PRESSURE UNIT:PN.591.702	SULZER	SULZER	PCS1000644244240010-01-2/4	RESERVOIR,PRESSURE UNIT / SPECIFICATION/STD DATA: ASTM A351 GR CF3M / EQUIPMENT NAME : VERTICAL CENTRIFUGAL PUMP / EQUIPMENT TYPE/MODEL : SJD 11DHC VC12A-6S / SUB-ASSEMBLY : J UNIT (JCVR) ASSY / MANUFACTURER : SULZER / PART NUMBER : 591.702
PS071	RESERVOIR,PRESSURE UNIT	RESERVOIR,PRESSURE UNIT:PN.591.702	SULZER	SULZER	SSNP-GEN-MEC-VDR-011-004-1/D2	RESERVOIR,PRESSURE UNIT / SPECIFICATION/STD DATA: ASTM A351 GR CF3M / EQUIPMENT NAME : VERTICAL CENTRIFUGAL PUMP / EQUIPMENT TYPE/MODEL : SJD 11DHC VC12A-6S / SUB-ASSEMBLY : J UNIT (JCVR) ASSY / MANUFACTURER : SULZER / PART NUMBER : 591.702
PS043	INDICATOR,LEVEL	INDICATOR,LEVEL:PN.628.744	PENBERTHY	PENBERTHY	7H126-012	INDICATOR,LEVEL / EQUIPMENT NAME : VERTICAL CENTRIFUGAL PUMP / EQUIPMENT TYPE/MODEL: SJD 11DHC VC12A-6S / SUB-ASSEMBLY : J UNIT (JCVR) ASSY / MANUFACTURER : SULZER / PART NUMBER : 628.744
PS043	INDICATOR,LEVEL	INDICATOR,LEVEL:PN.628.744	SULZER	SULZER	628.744	INDICATOR,LEVEL / EQUIPMENT NAME : VERTICAL CENTRIFUGAL PUMP / EQUIPMENT TYPE/MODEL: SJD 11DHC VC12A-6S / SUB-ASSEMBLY : J UNIT (JCVR) ASSY / MANUFACTURER : SULZER / PART NUMBER : 628.744
PS043	INDICATOR,LEVEL	INDICATOR,LEVEL:PN.628.744	SULZER	SULZER	PCS1000644244240010-01-2/4	INDICATOR,LEVEL / EQUIPMENT NAME : VERTICAL CENTRIFUGAL PUMP / EQUIPMENT TYPE/MODEL: SJD 11DHC VC12A-6S / SUB-ASSEMBLY : J UNIT (JCVR) ASSY / MANUFACTURER : SULZER / PART NUMBER : 628.744
PS043	INDICATOR,LEVEL	INDICATOR,LEVEL:PN.628.744	SULZER	SULZER	SSNP-GEN-MEC-VDR-011-004-1/D2	INDICATOR,LEVEL / EQUIPMENT NAME : VERTICAL CENTRIFUGAL PUMP / EQUIPMENT TYPE/MODEL: SJD 11DHC VC12A-6S / SUB-ASSEMBLY : J UNIT (JCVR) ASSY / MANUFACTURER : SULZER / PART NUMBER : 628.744
PS088	SHIELD,OIL RETAINING	SHIELD,OIL RETAINING:PN.649.123	SULZER	SULZER	649.123	SHIELD,OIL RETAINING / TYPE OR USAGE : LUYLEX TLM-M / EQUIPMENT NAME : VERTICAL CENTRIFUGAL PUMP / EQUIPMENT TYPE/MODEL: SJD 11DHC VC12A-6S / SUB-ASSEMBLY : J UNIT (JCVR) ASSY / MANUFACTURER : SULZER / PART NUMBER : 649.123
PS088	SHIELD,OIL RETAINING	SHIELD,OIL RETAINING:PN.649.123	SULZER	SULZER	PCS1000644244240010-01-2/4	SHIELD,OIL RETAINING / TYPE OR USAGE : LUYLEX TLM-M / EQUIPMENT NAME : VERTICAL CENTRIFUGAL PUMP / EQUIPMENT TYPE/MODEL: SJD 11DHC VC12A-6S / SUB-ASSEMBLY : J UNIT (JCVR) ASSY / MANUFACTURER : SULZER / PART NUMBER : 649.123
PS088	SHIELD,OIL RETAINING	SHIELD,OIL RETAINING:PN.649.123	SULZER	SULZER	SSNP-GEN-MEC-VDR-011-004-1/D2	SHIELD,OIL RETAINING / TYPE OR USAGE : LUYLEX TLM-M / EQUIPMENT NAME : VERTICAL CENTRIFUGAL PUMP / EQUIPMENT TYPE/MODEL: SJD 11DHC VC12A-6S / SUB-ASSEMBLY : J UNIT (JCVR) ASSY / MANUFACTURER : SULZER / PART NUMBER : 649.123
PS038	GUARD,COUPLING	GUARD,COUPLING:PN.681.590	SULZER	SULZER	681.590	GUARD,COUPLING / SPECIFICATION/STD DATA: ASTM A276 GR 316 / EQUIPMENT NAME : VERTICAL CENTRIFUGAL PUMP / EQUIPMENT TYPE/MODEL : SJD 11DHC VC12A-6S / SUB-ASSEMBLY : J UNIT (JCVR) ASSY / MANUFACTURER : SULZER / PART NUMBER : 681.590
PS038	GUARD,COUPLING	GUARD,COUPLING:PN.681.590	SULZER	SULZER	PCS1000644244240010-01-2/4	GUARD,COUPLING / SPECIFICATION/STD DATA: ASTM A276 GR 316 / EQUIPMENT NAME : VERTICAL CENTRIFUGAL PUMP / EQUIPMENT TYPE/MODEL : SJD 11DHC VC12A-6S / SUB-ASSEMBLY : J UNIT (JCVR) ASSY / MANUFACTURER : SULZER / PART NUMBER : 681.590
PS038	GUARD,COUPLING	GUARD,COUPLING:PN.681.590	SULZER	SULZER	SSNP-GEN-MEC-VDR-011-004-1/D2	GUARD,COUPLING / SPECIFICATION/STD DATA: ASTM A276 GR 316 / EQUIPMENT NAME : VERTICAL CENTRIFUGAL PUMP / EQUIPMENT TYPE/MODEL : SJD 11DHC VC12A-6S / SUB-ASSEMBLY : J UNIT (JCVR) ASSY / MANUFACTURER : SULZER / PART NUMBER : 681.590
04459	COUPLING,SHAFT,FLEXIBLE	COUPLING,SHAFT,FLEX:PN.844.510	SULZER	SULZER	844.510	COUPLING,SHAFT,FLEXIBLE / DESIGN TYPE : METASTREAM TSCS / EQUIPMENT NAME : VERTICAL CENTRIFUGAL PUMP / EQUIPMENT TYPE/MODEL : SJD 11DHC VC12A-6S / SUB-ASSEMBLY : J UNIT (JCVR) ASSY / EQUIPMENT SERIAL NUMBER: 473592/473593 / MANUFACTURER : SULZER / PART NUMBER : 844.510
04459	COUPLING,SHAFT,FLEXIBLE	COUPLING,SHAFT,FLEX:PN.844.510	SULZER	SULZER	PCS1000644244240010-01-2/4	COUPLING,SHAFT,FLEXIBLE / DESIGN TYPE : METASTREAM TSCS / EQUIPMENT NAME : VERTICAL CENTRIFUGAL PUMP / EQUIPMENT TYPE/MODEL : SJD 11DHC VC12A-6S / SUB-ASSEMBLY : J UNIT (JCVR) ASSY / EQUIPMENT SERIAL NUMBER: 473592/473593 / MANUFACTURER : SULZER / PART NUMBER : 844.510
04459	COUPLING,SHAFT,FLEXIBLE	COUPLING,SHAFT,FLEX:PN.844.510	SULZER	SULZER	SSNP-GEN-MEC-VDR-011-004-1/D2	COUPLING,SHAFT,FLEXIBLE / DESIGN TYPE : METASTREAM TSCS / EQUIPMENT NAME : VERTICAL CENTRIFUGAL PUMP / EQUIPMENT TYPE/MODEL : SJD 11DHC VC12A-6S / SUB-ASSEMBLY : J UNIT (JCVR) ASSY / EQUIPMENT SERIAL NUMBER: 473592/473593 / MANUFACTURER : SULZER / PART NUMBER : 844.510
2030A	SCREW,MACHINE	SCREW,MACHINE:SS316;PN.900.746	SULZER	SULZER	900.746	SCREW,MACHINE / THREAD DIAMETER : 1/4IN / THREAD SERIES : UNC / THREAD PITCH : 20 TPI / HEAD STYLE : HEXAGON / MATERIAL : STAINLESS STEEL 316 / EQUIPMENT NAME : VERTICAL CENTRIFUGAL PUMP / EQUIPMENT TYPE/MODEL : SJD 11DHC VC12A-6S / SUB-ASSEMBLY : J UNIT (JCVR) ASSY / EQUIPMENT SERIAL NUMBER: 473592/473593 / MANUFACTURER : SULZER / PART NUMBER : 900.746
2030A	SCREW,MACHINE	SCREW,MACHINE:SS316;PN.900.746	SULZER	SULZER	PCS1000644244240010-01-2/4	SCREW,MACHINE / THREAD DIAMETER : 1/4IN / THREAD SERIES : UNC / THREAD PITCH : 20 TPI / HEAD STYLE : HEXAGON / MATERIAL : STAINLESS STEEL 316 / EQUIPMENT NAME : VERTICAL CENTRIFUGAL PUMP / EQUIPMENT TYPE/MODEL : SJD 11DHC VC12A-6S / SUB-ASSEMBLY : J UNIT (JCVR) ASSY / EQUIPMENT SERIAL NUMBER: 473592/473593 / MANUFACTURER : SULZER / PART NUMBER : 900.746
2030A	SCREW,MACHINE	SCREW,MACHINE:SS316;PN.900.746	SULZER	SULZER	SSNP-GEN-MEC-VDR-011-004-1/D2	SCREW,MACHINE / THREAD DIAMETER : 1/4IN / THREAD SERIES : UNC / THREAD PITCH : 20 TPI / HEAD STYLE : HEXAGON / MATERIAL : STAINLESS STEEL 316 / EQUIPMENT NAME : VERTICAL CENTRIFUGAL PUMP / EQUIPMENT TYPE/MODEL : SJD 11DHC VC12A-6S / SUB-ASSEMBLY : J UNIT (JCVR) ASSY / EQUIPMENT SERIAL NUMBER: 473592/473593 / MANUFACTURER : SULZER / PART NUMBER : 900.746
2030A	SCREW,MACHINE	SCREW,MACHINE:5/8IN UNCX1-3/4IN;GR 5;ZP	SULZER	SULZER	901.527	SCREW,MACHINE / THREAD DIAMETER : 5/8IN / THREAD SERIES : UNC / THREAD PITCH : 11 TPI / FASTENER LENGTH : 1-3/4IN / HEAD STYLE : HEXAGON / MATERIAL STANDARD: SAE J429 GRADE 5 / SURFACE TREATMENT: ZINC PLATED
2030A	SCREW,MACHINE	SCREW,MACHINE:5/8IN UNCX1-3/4IN;GR 5;ZP	SULZER	SULZER	PCS1000644244240010-01-2/4	SCREW,MACHINE / THREAD DIAMETER : 5/8IN / THREAD SERIES : UNC / THREAD PITCH : 11 TPI / FASTENER LENGTH : 1-3/4IN / HEAD STYLE : HEXAGON / MATERIAL STANDARD: SAE J429 GRADE 5 / SURFACE TREATMENT: ZINC PLATED
2030A	SCREW,MACHINE	SCREW,MACHINE:5/8IN UNCX1-3/4IN;GR 5;ZP	SULZER	SULZER	SSNP-GEN-MEC-VDR-011-004-1/D2	SCREW,MACHINE / THREAD DIAMETER : 5/8IN / THREAD SERIES : UNC / THREAD PITCH : 11 TPI / FASTENER LENGTH : 1-3/4IN / HEAD STYLE : HEXAGON / MATERIAL STANDARD: SAE J429 GRADE 5 / SURFACE TREATMENT: ZINC PLATED
2030A	SCREW,MACHINE	SCREW,MACHINE:1/4IN UNCX3/4IN;SS316;HEX	SULZER	SULZER	901.591	SCREW,MACHINE / THREAD DIAMETER: 1/4IN / THREAD SERIES : UNC / THREAD PITCH : 20 TPI / FASTENER LENGTH: 3/4IN / HEAD STYLE : HEXAGON / MATERIAL : STAINLESS STEEL 316
2030A	SCREW,MACHINE	SCREW,MACHINE:1/4IN UNCX3/4IN;SS316;HEX	SULZER	SULZER	PCS1000644244240010-01-2/4	SCREW,MACHINE / THREAD DIAMETER: 1/4IN / THREAD SERIES : UNC / THREAD PITCH : 20 TPI / FASTENER LENGTH: 3/4IN / HEAD STYLE : HEXAGON / MATERIAL : STAINLESS STEEL 316
2030A	SCREW,MACHINE	SCREW,MACHINE:1/4IN UNCX3/4IN;SS316;HEX	SULZER	SULZER	SSNP-GEN-MEC-VDR-011-004-1/D2	SCREW,MACHINE / THREAD DIAMETER: 1/4IN / THREAD SERIES : UNC / THREAD PITCH : 20 TPI / FASTENER LENGTH: 3/4IN / HEAD STYLE : HEXAGON / MATERIAL : STAINLESS STEEL 316
2030A	SCREW,MACHINE	SCREW,MACHINE:5/8IN UNCX1-1/4IN;SS316	SULZER	SULZER	901.750	SCREW,MACHINE / THREAD DIAMETER : 5/8IN / THREAD SERIES : UNC / THREAD PITCH : 11 TPI / FASTENER LENGTH : 1-1/4IN / HEAD STYLE : HEXAGON / MATERIAL : STAINLESS STEEL 316 / MATERIAL STANDARD: ASTM A193 GRADE B8M CL 1
2030A	SCREW,MACHINE	SCREW,MACHINE:5/8IN UNCX1-1/4IN;SS316	SULZER	SULZER	PCS1000644244240010-01-2/4	SCREW,MACHINE / THREAD DIAMETER : 5/8IN / THREAD SERIES : UNC / THREAD PITCH : 11 TPI / FASTENER LENGTH : 1-1/4IN / HEAD STYLE : HEXAGON / MATERIAL : STAINLESS STEEL 316 / MATERIAL STANDARD: ASTM A193 GRADE B8M CL 1
2030A	SCREW,MACHINE	SCREW,MACHINE:5/8IN UNCX1-1/4IN;SS316	SULZER	SULZER	SSNP-GEN-MEC-VDR-011-004-1/D2	SCREW,MACHINE / THREAD DIAMETER : 5/8IN / THREAD SERIES : UNC / THREAD PITCH : 11 TPI / FASTENER LENGTH : 1-1/4IN / HEAD STYLE : HEXAGON / MATERIAL : STAINLESS STEEL 316 / MATERIAL STANDARD: ASTM A193 GRADE B8M CL 1
2030A	SCREW,MACHINE	SCREW,MACHINE:5/8IN UNCX1-3/4IN;SS316	SULZER	SULZER	901.752	SCREW,MACHINE / THREAD DIAMETER : 5/8IN / THREAD SERIES : UNC / THREAD PITCH : 11 TPI / FASTENER LENGTH : 1-3/4IN / HEAD STYLE : HEXAGON / MATERIAL : STAINLESS STEEL 316 / MATERIAL STANDARD: ASTM A193 GRADE B8M CL 1
2030A	SCREW,MACHINE	SCREW,MACHINE:5/8IN UNCX1-3/4IN;SS316	SULZER	SULZER	PCS1000644244240010-01-2/4	SCREW,MACHINE / THREAD DIAMETER : 5/8IN / THREAD SERIES : UNC / THREAD PITCH : 11 TPI / FASTENER LENGTH : 1-3/4IN / HEAD STYLE : HEXAGON / MATERIAL : STAINLESS STEEL 316 / MATERIAL STANDARD: ASTM A193 GRADE B8M CL 1
2030A	SCREW,MACHINE	SCREW,MACHINE:1/2IN UNCX1-1/4IN;SS316	SULZER	SULZER	901.757	SCREW,MACHINE / THREAD DIAMETER : 1/2IN / THREAD SERIES : UNC / THREAD PITCH : 13 TPI / FASTENER LENGTH : 1-1/4IN / HEAD STYLE : HEXAGON / MATERIAL : STAINLESS STEEL 316 / MATERIAL STANDARD: ASTM A193 GRADE B8M CL 1
2030A	SCREW,MACHINE	SCREW,MACHINE:1/2IN UNCX1-1/4IN;SS316	SULZER	SULZER	PCS1000644244240010-01-2/4	SCREW,MACHINE / THREAD DIAMETER : 1/2IN / THREAD SERIES : UNC / THREAD PITCH : 13 TPI / FASTENER LENGTH : 1-1/4IN / HEAD STYLE : HEXAGON / MATERIAL : STAINLESS STEEL 316 / MATERIAL STANDARD: ASTM A193 GRADE B8M CL 1
2030A	SCREW,MACHINE	SCREW,MACHINE:1/2IN UNCX1-1/4IN;SS316	SULZER	SULZER	SSNP-GEN-MEC-VDR-011-004-1/D2	SCREW,MACHINE / THREAD DIAMETER : 1/2IN / THREAD SERIES : UNC / THREAD PITCH : 13 TPI / FASTENER LENGTH : 1-1/4IN / HEAD STYLE : HEXAGON / MATERIAL : STAINLESS STEEL 316 / MATERIAL STANDARD: ASTM A193 GRADE B8M CL 1
15951	STUD,CONTINUOUS THREAD	STUDBOLT:1IN UNCX152MM;B8M-1;NUT-GR 8M	SULZER	SULZER	902.105	STUD,CONTINUOUS THREAD / THREAD DIAMETER : 1IN / THREAD SERIES : UNC / THREAD PITCH : 8 TPI / LENGTH : 152MM / MATERIAL : STAINLESS STEEL 316 / MATERIAL STANDARD : ASTM A193 GRADE B8M CL 1 / ADDITIONAL ITEMS_1: C/W 2 HEX NUT ASTM A194 GR 8M
15951	STUD,CONTINUOUS THREAD	STUDBOLT:1IN UNCX152MM;B8M-1;NUT-GR 8M	SULZER	SULZER	PCS1000644244240010-01-2/4	STUD,CONTINUOUS THREAD / THREAD DIAMETER : 1IN / THREAD SERIES : UNC / THREAD PITCH : 8 TPI / LENGTH : 152MM / MATERIAL : STAINLESS STEEL 316 / MATERIAL STANDARD : ASTM A193 GRADE B8M CL 1 / ADDITIONAL ITEMS_1: C/W 2 HEX NUT ASTM A194 GR 8M
15951	STUD,CONTINUOUS THREAD	STUDBOLT:1IN UNCX152MM;B8M-1;NUT-GR 8M	SULZER	SULZER	SSNP-GEN-MEC-VDR-011-004-1/D2	STUD,CONTINUOUS THREAD / THREAD DIAMETER : 1IN / THREAD SERIES : UNC / THREAD PITCH : 8 TPI / LENGTH : 152MM / MATERIAL : STAINLESS STEEL 316 / MATERIAL STANDARD : ASTM A193 GRADE B8M CL 1 / ADDITIONAL ITEMS_1: C/W 2 HEX NUT ASTM A194 GR 8M
15951	STUD,CONTINUOUS THREAD	STUDBOLT:1IN UNCX127MM;B8M-1;NUT-GR 8M	SULZER	SULZER	902.121	STUD,CONTINUOUS THREAD / THREAD DIAMETER : 1IN / THREAD SERIES : UNC / THREAD PITCH : 8 TPI / LENGTH : 127MM / MATERIAL : STAINLESS STEEL 316 / MATERIAL STANDARD : ASTM A193 GRADE B8M CL 1 / ADDITIONAL ITEMS_1: C/W 2 HEX NUT ASTM A194 GR 8M
15951	STUD,CONTINUOUS THREAD	STUDBOLT:1IN UNCX127MM;B8M-1;NUT-GR 8M	SULZER	SULZER	PCS1000644244240010-01-2/4	STUD,CONTINUOUS THREAD / THREAD DIAMETER : 1IN / THREAD SERIES : UNC / THREAD PITCH : 8 TPI / LENGTH : 127MM / MATERIAL : STAINLESS STEEL 316 / MATERIAL STANDARD : ASTM A193 GRADE B8M CL 1 / ADDITIONAL ITEMS_1: C/W 2 HEX NUT ASTM A194 GR 8M
15951	STUD,CONTINUOUS THREAD	STUDBOLT:1IN UNCX127MM;B8M-1;NUT-GR 8M	SULZER	SULZER	SSNP-GEN-MEC-VDR-011-004-1/D2	STUD,CONTINUOUS THREAD / THREAD DIAMETER : 1IN / THREAD SERIES : UNC / THREAD PITCH : 8 TPI / LENGTH : 127MM / MATERIAL : STAINLESS STEEL 316 / MATERIAL STANDARD : ASTM A193 GRADE B8M CL 1 / ADDITIONAL ITEMS_1: C/W 2 HEX NUT ASTM A194 GR 8M
15951	STUD,CONTINUOUS THREAD	STUDBOLT:5/8IN UNCX178MM;B8M-1;NUT-GR 8M	SULZER	SULZER	902.404	STUD,CONTINUOUS THREAD / THREAD DIAMETER : 5/8IN / THREAD SERIES : UNC / THREAD PITCH : 11 TPI / LENGTH : 178MM / MATERIAL : STAINLESS STEEL 316 / MATERIAL STANDARD : ASTM A193 GRADE B8M CL 1 / ADDITIONAL ITEMS_1: C/W 2 HEX NUT ASTM A194 GR 8M
15951	STUD,CONTINUOUS THREAD	STUDBOLT:5/8IN UNCX178MM;B8M-1;NUT-GR 8M	SULZER	SULZER	PCS1000644244240010-01-2/4	STUD,CONTINUOUS THREAD / THREAD DIAMETER : 5/8IN / THREAD SERIES : UNC / THREAD PITCH : 11 TPI / LENGTH : 178MM / MATERIAL : STAINLESS STEEL 316 / MATERIAL STANDARD : ASTM A193 GRADE B8M CL 1 / ADDITIONAL ITEMS_1: C/W 2 HEX NUT ASTM A194 GR 8M
15951	STUD,CONTINUOUS THREAD	STUDBOLT:5/8IN UNCX178MM;B8M-1;NUT-GR 8M	SULZER	SULZER	SSNP-GEN-MEC-VDR-011-004-1/D2	STUD,CONTINUOUS THREAD / THREAD DIAMETER : 5/8IN / THREAD SERIES : UNC / THREAD PITCH : 11 TPI / LENGTH : 178MM / MATERIAL : STAINLESS STEEL 316 / MATERIAL STANDARD : ASTM A193 GRADE B8M CL 1 / ADDITIONAL ITEMS_1: C/W 2 HEX NUT ASTM A194 GR 8M
15951	STUD,CONTINUOUS THREAD	STUDBOLT:5/8IN UNCXB8M-1;NUT-GR 8M	SULZER	SULZER	902.522	STUD,CONTINUOUS THREAD / THREAD DIAMETER : 5/8IN / THREAD SERIES : UNC / THREAD PITCH : 11 TPI / LENGTH : 76MM / MATERIAL : STAINLESS STEEL 316 / MATERIAL STANDARD : ASTM A193 GRADE B8M CL 1 / ADDITIONAL ITEMS_1: C/W 2 HEX NUT ASTM A194 GR 8M
15951	STUD,CONTINUOUS THREAD	STUDBOLT:5/8IN UNCXB8M-1;NUT-GR 8M	SULZER	SULZER	PCS1000644244240010-01-2/4	STUD,CONTINUOUS THREAD / THREAD DIAMETER : 5/8IN / THREAD SERIES : UNC / THREAD PITCH : 11 TPI / LENGTH : 76MM / MATERIAL : STAINLESS STEEL 316 / MATERIAL STANDARD : ASTM A193 GRADE B8M CL 1 / ADDITIONAL ITEMS_1: C/W 2 HEX NUT ASTM A194 GR 8M
15951	STUD,CONTINUOUS THREAD	STUDBOLT:5/8IN UNCXB8M-1;NUT-GR 8M	SULZER	SULZER	SSNP-GEN-MEC-VDR-011-004-1/D2	STUD,CONTINUOUS THREAD / THREAD DIAMETER : 5/8IN / THREAD SERIES : UNC / THREAD PITCH : 11 TPI / LENGTH : 76MM / MATERIAL : STAINLESS STEEL 316 / MATERIAL STANDARD : ASTM A193 GRADE B8M CL 1 / ADDITIONAL ITEMS_1: C/W 2 HEX NUT ASTM A194 GR 8M
15951	STUD,CONTINUOUS THREAD	STUDBOLT:1IN UNCX120MM;B8M-1;NUT-GR 8M	SULZER	SULZER	902.706	STUD,CONTINUOUS THREAD / THREAD DIAMETER : 1IN / THREAD SERIES : UNC / THREAD PITCH : 8 TPI / LENGTH : 120MM / MATERIAL : STAINLESS STEEL 316 / MATERIAL STANDARD : ASTM A193 GRADE B8M CL 1 / ADDITIONAL ITEMS_1: C/W 2 HEX NUT ASTM A194 GR 8M
15951	STUD,CONTINUOUS THREAD	STUDBOLT:1IN UNCX120MM;B8M-1;NUT-GR 8M	SULZER	SULZER	PCS1000644244240010-01-2/4	STUD,CONTINUOUS THREAD / THREAD DIAMETER : 1IN / THREAD SERIES : UNC / THREAD PITCH : 8 TPI / LENGTH : 120MM / MATERIAL : STAINLESS STEEL 316 / MATERIAL STANDARD : ASTM A193 GRADE B8M CL 1 / ADDITIONAL ITEMS_1: C/W 2 HEX NUT ASTM A194 GR 8M
15951	STUD,CONTINUOUS THREAD	STUDBOLT:1IN UNCX120MM;B8M-1;NUT-GR 8M	SULZER	SULZER	SSNP-GEN-MEC-VDR-011-004-1/D2	STUD,CONTINUOUS THREAD / THREAD DIAMETER : 1IN / THREAD SERIES : UNC / THREAD PITCH : 8 TPI / LENGTH : 120MM / MATERIAL : STAINLESS STEEL 316 / MATERIAL STANDARD : ASTM A193 GRADE B8M CL 1 / ADDITIONAL ITEMS_1: C/W 2 HEX NUT ASTM A194 GR 8M
15951	STUD,CONTINUOUS THREAD	STUDBOLT:1IN UNCX152MM;B8M-1;NUT-GR 8M	SULZER	SULZER	902.708	STUD,CONTINUOUS THREAD / THREAD DIAMETER : 1IN / THREAD SERIES : UNC / THREAD PITCH : 8 TPI / LENGTH : 152MM / MATERIAL : STAINLESS STEEL 316 / MATERIAL STANDARD : ASTM A193 GRADE B8M CL 1 / ADDITIONAL ITEMS_1: C/W 2 HEX NUT ASTM A194 GR 8M
01857	NUT,PLAIN,HEXAGON	NUT,PLAIN,HEX:PN.920.108	SULZER	SULZER	920.108	NUT,PLAIN,HEXAGON / THREAD SIZE : 1IN / THREAD SERIES : UNC / THREAD PITCH : 8 TPI / MATERIAL : STAINLESS STEEL 316 / MATERIAL STANDARD : ASTM A194 GR 8M / TYPE OR USAGE : HEAT BARRIER TO HEAD / EQUIPMENT NAME : VERTICAL CENTRIFUGAL PUMP / EQUIPMENT TYPE/MODEL: SJD 11DHC VC12A-6S / SUB-ASSEMBLY : J UNIT (JCVR) ASSY / MANUFACTURER : SULZER / PART NUMBER : 920.108
01857	NUT,PLAIN,HEXAGON	NUT,PLAIN,HEX:PN.920.108	SULZER	SULZER	PCS1000644244240010-01-2/4	NUT,PLAIN,HEXAGON / THREAD SIZE : 1IN / THREAD SERIES : UNC / THREAD PITCH : 8 TPI / MATERIAL : STAINLESS STEEL 316 / MATERIAL STANDARD : ASTM A194 GR 8M / TYPE OR USAGE : HEAT BARRIER TO HEAD / EQUIPMENT NAME : VERTICAL CENTRIFUGAL PUMP / EQUIPMENT TYPE/MODEL: SJD 11DHC VC12A-6S / SUB-ASSEMBLY : J UNIT (JCVR) ASSY / MANUFACTURER : SULZER / PART NUMBER : 920.108
01857	NUT,PLAIN,HEXAGON	NUT,PLAIN,HEX:PN.920.108	SULZER	SULZER	SSNP-GEN-MEC-VDR-011-004-1/D2	NUT,PLAIN,HEXAGON / THREAD SIZE : 1IN / THREAD SERIES : UNC / THREAD PITCH : 8 TPI / MATERIAL : STAINLESS STEEL 316 / MATERIAL STANDARD : ASTM A194 GR 8M / TYPE OR USAGE : HEAT BARRIER TO HEAD / EQUIPMENT NAME : VERTICAL CENTRIFUGAL PUMP / EQUIPMENT TYPE/MODEL: SJD 11DHC VC12A-6S / SUB-ASSEMBLY : J UNIT (JCVR) ASSY / MANUFACTURER : SULZER / PART NUMBER : 920.108
01857	NUT,PLAIN,HEXAGON	NUT,PLAIN,HEX:1IN UNC;GR 8M	SULZER	SULZER	920.120	NUT,PLAIN,HEXAGON / THREAD SIZE : 1IN / THREAD SERIES : UNC / THREAD PITCH : 8 TPI / MATERIAL : STAINLESS STEEL 316 / MATERIAL STANDARD: ASTM A194 GR 8M
01857	NUT,PLAIN,HEXAGON	NUT,PLAIN,HEX:1IN UNC;GR 8M	SULZER	SULZER	PCS1000644244240010-01-2/4	NUT,PLAIN,HEXAGON / THREAD SIZE : 1IN / THREAD SERIES : UNC / THREAD PITCH : 8 TPI / MATERIAL : STAINLESS STEEL 316 / MATERIAL STANDARD: ASTM A194 GR 8M
01857	NUT,PLAIN,HEXAGON	NUT,PLAIN,HEX:1IN UNC;GR 8M	SULZER	SULZER	SSNP-GEN-MEC-VDR-011-004-1/D2	NUT,PLAIN,HEXAGON / THREAD SIZE : 1IN / THREAD SERIES : UNC / THREAD PITCH : 8 TPI / MATERIAL : STAINLESS STEEL 316 / MATERIAL STANDARD: ASTM A194 GR 8M
01857	NUT,PLAIN,HEXAGON	NUT,PLAIN,HEX:5/8IN UNC;GR 8M	SULZER	SULZER	920.405	NUT,PLAIN,HEXAGON / THREAD SIZE : 5/8IN / THREAD SERIES : UNC / THREAD PITCH : 11 TPI / MATERIAL : STAINLESS STEEL 316 / MATERIAL STANDARD: ASTM A194 GR 8M
01857	NUT,PLAIN,HEXAGON	NUT,PLAIN,HEX:5/8IN UNC;GR 8M	SULZER	SULZER	PCS1000644244240010-01-2/4	NUT,PLAIN,HEXAGON / THREAD SIZE : 5/8IN / THREAD SERIES : UNC / THREAD PITCH : 11 TPI / MATERIAL : STAINLESS STEEL 316 / MATERIAL STANDARD: ASTM A194 GR 8M
01857	NUT,PLAIN,HEXAGON	NUT,PLAIN,HEX:5/8IN UNC;GR 8M	SULZER	SULZER	SSNP-GEN-MEC-VDR-011-004-1/D2	NUT,PLAIN,HEXAGON / THREAD SIZE : 5/8IN / THREAD SERIES : UNC / THREAD PITCH : 11 TPI / MATERIAL : STAINLESS STEEL 316 / MATERIAL STANDARD: ASTM A194 GR 8M
01857	NUT,PLAIN,HEXAGON	NUT,PLAIN,HEX:5/8IN UNC;GR 8M	SULZER	SULZER	920.523	NUT,PLAIN,HEXAGON / THREAD SIZE : 5/8IN / THREAD SERIES : UNC / THREAD PITCH : 11 TPI / MATERIAL : STAINLESS STEEL 316 / MATERIAL STANDARD: ASTM A194 GR 8M
01857	NUT,PLAIN,HEXAGON	NUT,PLAIN,HEX:1IN UNC;GR 8M	SULZER	SULZER	920.710	NUT,PLAIN,HEXAGON / THREAD SIZE : 1IN / THREAD SERIES : UNC / THREAD PITCH : 8 TPI / MATERIAL : STAINLESS STEEL 316 / MATERIAL STANDARD: ASTM A194 GR 8M
07623	RING,RETAINING	RING,RETAINING:TRUARC;PN.932.125	SULZER	SULZER	932.125	RING,RETAINING / MATERIAL : PH15-7MO / TYPE OR USAGE : TRUARC / EQUIPMENT NAME : VERTICAL CENTRIFUGAL PUMP / EQUIPMENT TYPE/MODEL : SJD 11DHC VC12A-6S / SUB-ASSEMBLY : J UNIT (JCVR) ASSY / EQUIPMENT SERIAL NUMBER: 473592/473593 / MANUFACTURER : SULZER / PART NUMBER : 932.125
07623	RING,RETAINING	RING,RETAINING:TRUARC;PN.932.125	SULZER	SULZER	PCS1000644244240010-01-2/4	RING,RETAINING / MATERIAL : PH15-7MO / TYPE OR USAGE : TRUARC / EQUIPMENT NAME : VERTICAL CENTRIFUGAL PUMP / EQUIPMENT TYPE/MODEL : SJD 11DHC VC12A-6S / SUB-ASSEMBLY : J UNIT (JCVR) ASSY / EQUIPMENT SERIAL NUMBER: 473592/473593 / MANUFACTURER : SULZER / PART NUMBER : 932.125
07623	RING,RETAINING	RING,RETAINING:TRUARC;PN.932.125	SULZER	SULZER	SSNP-GEN-MEC-VDR-011-004-1/D2	RING,RETAINING / MATERIAL : PH15-7MO / TYPE OR USAGE : TRUARC / EQUIPMENT NAME : VERTICAL CENTRIFUGAL PUMP / EQUIPMENT TYPE/MODEL : SJD 11DHC VC12A-6S / SUB-ASSEMBLY : J UNIT (JCVR) ASSY / EQUIPMENT SERIAL NUMBER: 473592/473593 / MANUFACTURER : SULZER / PART NUMBER : 932.125
07623	RING,RETAINING	RING,RETAINING:TRUARC;PN.932.226	SULZER	SULZER	932.226	RING,RETAINING / MATERIAL : 162H-PH15-7MO / TYPE OR USAGE : TRUARC / EQUIPMENT NAME : VERTICAL CENTRIFUGAL PUMP / EQUIPMENT TYPE/MODEL : SJD 11DHC VC12A-6S / SUB-ASSEMBLY : J UNIT (JCVR) ASSY / EQUIPMENT SERIAL NUMBER: 473592/473593 / MANUFACTURER : SULZER / PART NUMBER : 932.226
07623	RING,RETAINING	RING,RETAINING:TRUARC;PN.932.226	SULZER	SULZER	PCS1000644244240010-01-2/4	RING,RETAINING / MATERIAL : 162H-PH15-7MO / TYPE OR USAGE : TRUARC / EQUIPMENT NAME : VERTICAL CENTRIFUGAL PUMP / EQUIPMENT TYPE/MODEL : SJD 11DHC VC12A-6S / SUB-ASSEMBLY : J UNIT (JCVR) ASSY / EQUIPMENT SERIAL NUMBER: 473592/473593 / MANUFACTURER : SULZER / PART NUMBER : 932.226
07623	RING,RETAINING	RING,RETAINING:TRUARC;PN.932.226	SULZER	SULZER	SSNP-GEN-MEC-VDR-011-004-1/D2	RING,RETAINING / MATERIAL : 162H-PH15-7MO / TYPE OR USAGE : TRUARC / EQUIPMENT NAME : VERTICAL CENTRIFUGAL PUMP / EQUIPMENT TYPE/MODEL : SJD 11DHC VC12A-6S / SUB-ASSEMBLY : J UNIT (JCVR) ASSY / EQUIPMENT SERIAL NUMBER: 473592/473593 / MANUFACTURER : SULZER / PART NUMBER : 932.226
02378	KEY,MACHINE	KEY,MACHINE:PN.940.516	SULZER	SULZER	940.516	KEY,MACHINE / TYPE OR USAGE : PUMP SHAFT / EQUIPMENT NAME : VERTICAL CENTRIFUGAL PUMP / EQUIPMENT TYPE/MODEL : SJD 11DHC VC12A-6S / SUB-ASSEMBLY : J UNIT (JCVR) ASSY / EQUIPMENT SERIAL NUMBER: 473592/473593 / MANUFACTURER : SULZER / PART NUMBER : 940.516
02378	KEY,MACHINE	KEY,MACHINE:PN.940.516	SULZER	SULZER	PCS1000644244240010-01-2/4	KEY,MACHINE / TYPE OR USAGE : PUMP SHAFT / EQUIPMENT NAME : VERTICAL CENTRIFUGAL PUMP / EQUIPMENT TYPE/MODEL : SJD 11DHC VC12A-6S / SUB-ASSEMBLY : J UNIT (JCVR) ASSY / EQUIPMENT SERIAL NUMBER: 473592/473593 / MANUFACTURER : SULZER / PART NUMBER : 940.516
02378	KEY,MACHINE	KEY,MACHINE:PN.940.516	SULZER	SULZER	SSNP-GEN-MEC-VDR-011-004-1/D2	KEY,MACHINE / TYPE OR USAGE : PUMP SHAFT / EQUIPMENT NAME : VERTICAL CENTRIFUGAL PUMP / EQUIPMENT TYPE/MODEL : SJD 11DHC VC12A-6S / SUB-ASSEMBLY : J UNIT (JCVR) ASSY / EQUIPMENT SERIAL NUMBER: 473592/473593 / MANUFACTURER : SULZER / PART NUMBER : 940.516
02378	KEY,MACHINE	KEY,MACHINE:PN.940.517	SULZER	SULZER	940.517	KEY,MACHINE / TYPE OR USAGE : MOTOR SHAFT / EQUIPMENT NAME : VERTICAL CENTRIFUGAL PUMP / EQUIPMENT TYPE/MODEL : SJD 11DHC VC12A-6S / SUB-ASSEMBLY : J UNIT (JCVR) ASSY / EQUIPMENT SERIAL NUMBER: 473592/473593 / MANUFACTURER : SULZER / PART NUMBER : 940.517
02378	KEY,MACHINE	KEY,MACHINE:PN.940.517	SULZER	SULZER	PCS1000644244240010-01-2/4	KEY,MACHINE / TYPE OR USAGE : MOTOR SHAFT / EQUIPMENT NAME : VERTICAL CENTRIFUGAL PUMP / EQUIPMENT TYPE/MODEL : SJD 11DHC VC12A-6S / SUB-ASSEMBLY : J UNIT (JCVR) ASSY / EQUIPMENT SERIAL NUMBER: 473592/473593 / MANUFACTURER : SULZER / PART NUMBER : 940.517
02378	KEY,MACHINE	KEY,MACHINE:PN.940.517	SULZER	SULZER	SSNP-GEN-MEC-VDR-011-004-1/D2	KEY,MACHINE / TYPE OR USAGE : MOTOR SHAFT / EQUIPMENT NAME : VERTICAL CENTRIFUGAL PUMP / EQUIPMENT TYPE/MODEL : SJD 11DHC VC12A-6S / SUB-ASSEMBLY : J UNIT (JCVR) ASSY / EQUIPMENT SERIAL NUMBER: 473592/473593 / MANUFACTURER : SULZER / PART NUMBER : 940.517
PS091	SPRING,PRESSURE UNIT	SPRING,PRESSURE UNIT:PN.950.754	SULZER	SULZER	950.754	SPRING,PRESSURE UNIT / MATERIAL : STEEL / FINISH : ZINC PLATED / EQUIPMENT NAME : VERTICAL CENTRIFUGAL PUMP / EQUIPMENT TYPE/MODEL: SJD 11DHC VC12A-6S / SUB-ASSEMBLY : J UNIT (JCVR) ASSY / MANUFACTURER : SULZER / PART NUMBER : 950.754
PS091	SPRING,PRESSURE UNIT	SPRING,PRESSURE UNIT:PN.950.754	SULZER	SULZER	PCS1000644244240010-01-2/4	SPRING,PRESSURE UNIT / MATERIAL : STEEL / FINISH : ZINC PLATED / EQUIPMENT NAME : VERTICAL CENTRIFUGAL PUMP / EQUIPMENT TYPE/MODEL: SJD 11DHC VC12A-6S / SUB-ASSEMBLY : J UNIT (JCVR) ASSY / MANUFACTURER : SULZER / PART NUMBER : 950.754
PS091	SPRING,PRESSURE UNIT	SPRING,PRESSURE UNIT:PN.950.754	SULZER	SULZER	SSNP-GEN-MEC-VDR-011-004-1/D2	SPRING,PRESSURE UNIT / MATERIAL : STEEL / FINISH : ZINC PLATED / EQUIPMENT NAME : VERTICAL CENTRIFUGAL PUMP / EQUIPMENT TYPE/MODEL: SJD 11DHC VC12A-6S / SUB-ASSEMBLY : J UNIT (JCVR) ASSY / MANUFACTURER : SULZER / PART NUMBER : 950.754
07428	GAUGE,PRESSURE,DIAL INDICATING	GAUGE,PRESS:0-100PSI;2IN;1/4MNPT;BTM	ASHCROFT	ASHCROFT	1008S-2-1/4NPT-L-0/100PSI	GAUGE,PRESSURE,DIAL INDICATING / SCALE RANGE : 0 TO 100PSI/0 TO 7KG/CM2 / DIAL SIZE : 2IN / CONNECTION SIZE : 1/4IN MALE NPT / CONNECTION LOCATION: BOTTOM ENTRY / CONNECTION MATERIAL: STAINLESS STEEL 316 / CASE MATERIAL : STAINLESS STEEL 304 / ACTUATION TYPE : BOURDON TUBE / ACTUATOR MATERIAL : STAINLESS STEEL 316 / MOUNTING DATA : DIRECT MOUNTING / FILLING DATA : DRY FILLED / ACCURACY : +/-2.5% FS
07428	GAUGE,PRESSURE,DIAL INDICATING	GAUGE,PRESS:0-100PSI;2IN;1/4MNPT;BTM	SULZER	SULZER	691.011	GAUGE,PRESSURE,DIAL INDICATING / SCALE RANGE : 0 TO 100PSI/0 TO 7KG/CM2 / DIAL SIZE : 2IN / CONNECTION SIZE : 1/4IN MALE NPT / CONNECTION LOCATION: BOTTOM ENTRY / CONNECTION MATERIAL: STAINLESS STEEL 316 / CASE MATERIAL : STAINLESS STEEL 304 / ACTUATION TYPE : BOURDON TUBE / ACTUATOR MATERIAL : STAINLESS STEEL 316 / MOUNTING DATA : DIRECT MOUNTING / FILLING DATA : DRY FILLED / ACCURACY : +/-2.5% FS
07428	GAUGE,PRESSURE,DIAL INDICATING	GAUGE,PRESS:0-100PSI;2IN;1/4MNPT;BTM	SULZER	SULZER	PCS1000644244240010-01-4/4	GAUGE,PRESSURE,DIAL INDICATING / SCALE RANGE : 0 TO 100PSI/0 TO 7KG/CM2 / DIAL SIZE : 2IN / CONNECTION SIZE : 1/4IN MALE NPT / CONNECTION LOCATION: BOTTOM ENTRY / CONNECTION MATERIAL: STAINLESS STEEL 316 / CASE MATERIAL : STAINLESS STEEL 304 / ACTUATION TYPE : BOURDON TUBE / ACTUATOR MATERIAL : STAINLESS STEEL 316 / MOUNTING DATA : DIRECT MOUNTING / FILLING DATA : DRY FILLED / ACCURACY : +/-2.5% FS
07428	GAUGE,PRESSURE,DIAL INDICATING	GAUGE,PRESS:0-100PSI;2IN;1/4MNPT;BTM	SULZER	SULZER	SSNP-GEN-MEC-VDR-011-004-1/D2	GAUGE,PRESSURE,DIAL INDICATING / SCALE RANGE : 0 TO 100PSI/0 TO 7KG/CM2 / DIAL SIZE : 2IN / CONNECTION SIZE : 1/4IN MALE NPT / CONNECTION LOCATION: BOTTOM ENTRY / CONNECTION MATERIAL: STAINLESS STEEL 316 / CASE MATERIAL : STAINLESS STEEL 304 / ACTUATION TYPE : BOURDON TUBE / ACTUATOR MATERIAL : STAINLESS STEEL 316 / MOUNTING DATA : DIRECT MOUNTING / FILLING DATA : DRY FILLED / ACCURACY : +/-2.5% FS
00014	BEARING,BALL,ANNULAR	BEARING,BALL:7317-BECBM	NSK	NSK BEARINGS	7317-BMPC	BEARING,BALL,ANNULAR / STYLE : ANGULAR CONTACT / NUMBER OF ROW : SINGLE ROW / BORE DIAMETER : 85MM / OUTSIDE DIAMETER: 180MM / WIDTH : 41MM / MATERIAL : PRESSED STEEL CAGE / TOLERANCE : P5/P6 / PART NUMBER : 7317-BECBM
00014	BEARING,BALL,ANNULAR	BEARING,BALL:7317-BECBM	SKF	SKF BEARINGS	7317-BECBM	BEARING,BALL,ANNULAR / STYLE : ANGULAR CONTACT / NUMBER OF ROW : SINGLE ROW / BORE DIAMETER : 85MM / OUTSIDE DIAMETER: 180MM / WIDTH : 41MM / MATERIAL : PRESSED STEEL CAGE / TOLERANCE : P5/P6 / PART NUMBER : 7317-BECBM
00014	BEARING,BALL,ANNULAR	BEARING,BALL:7317-BECBM	SULZER	SULZER	320.305	BEARING,BALL,ANNULAR / STYLE : ANGULAR CONTACT / NUMBER OF ROW : SINGLE ROW / BORE DIAMETER : 85MM / OUTSIDE DIAMETER: 180MM / WIDTH : 41MM / MATERIAL : PRESSED STEEL CAGE / TOLERANCE : P5/P6 / PART NUMBER : 7317-BECBM
00014	BEARING,BALL,ANNULAR	BEARING,BALL:7317-BECBM	SULZER	SULZER	PCS1000644240010-01-3/4	BEARING,BALL,ANNULAR / STYLE : ANGULAR CONTACT / NUMBER OF ROW : SINGLE ROW / BORE DIAMETER : 85MM / OUTSIDE DIAMETER: 180MM / WIDTH : 41MM / MATERIAL : PRESSED STEEL CAGE / TOLERANCE : P5/P6 / PART NUMBER : 7317-BECBM
00014	BEARING,BALL,ANNULAR	BEARING,BALL:7317-BECBM	SULZER	SULZER	SSNP-GEN-MEC-VDR-011-004-1/D2	BEARING,BALL,ANNULAR / STYLE : ANGULAR CONTACT / NUMBER OF ROW : SINGLE ROW / BORE DIAMETER : 85MM / OUTSIDE DIAMETER: 180MM / WIDTH : 41MM / MATERIAL : PRESSED STEEL CAGE / TOLERANCE : P5/P6 / PART NUMBER : 7317-BECBM
30559	HOUSING,BEARING	HOUSING,BEARING:PN.350.301	SULZER	SULZER	350.301	HOUSING,BEARING / MATERIAL STANDARD : ASTM A216 GR WCB / EQUIPMENT NAME : VERTICAL CENTRIFUGAL PUMP / EQUIPMENT TYPE/MODEL : SJD 11DHC VC12A-6S / SUB-ASSEMBLY : THRUST BEARING ASSY / EQUIPMENT SERIAL NUMBER: 473592/473593 / MANUFACTURER : SULZER / PART NUMBER : 350.301
30559	HOUSING,BEARING	HOUSING,BEARING:PN.350.301	SULZER	SULZER	PCS1000644240010-01-3/4	HOUSING,BEARING / MATERIAL STANDARD : ASTM A216 GR WCB / EQUIPMENT NAME : VERTICAL CENTRIFUGAL PUMP / EQUIPMENT TYPE/MODEL : SJD 11DHC VC12A-6S / SUB-ASSEMBLY : THRUST BEARING ASSY / EQUIPMENT SERIAL NUMBER: 473592/473593 / MANUFACTURER : SULZER / PART NUMBER : 350.301
30559	HOUSING,BEARING	HOUSING,BEARING:PN.350.301	SULZER	SULZER	SSNP-GEN-MEC-VDR-011-004-1/D2	HOUSING,BEARING / MATERIAL STANDARD : ASTM A216 GR WCB / EQUIPMENT NAME : VERTICAL CENTRIFUGAL PUMP / EQUIPMENT TYPE/MODEL : SJD 11DHC VC12A-6S / SUB-ASSEMBLY : THRUST BEARING ASSY / EQUIPMENT SERIAL NUMBER: 473592/473593 / MANUFACTURER : SULZER / PART NUMBER : 350.301
PS021	COVER,BEARING	COVER,BEARING:PN.360.302	SULZER	SULZER	360.302	COVER,BEARING / SPECIFICATION/STD DATA : ASTM A216 GR WCB / EQUIPMENT NAME : VERTICAL CENTRIFUGAL PUMP / EQUIPMENT TYPE/MODEL : SJD 11DHC VC12A-6S / EQUIPMENT SERIAL NUMBER: 473592/473593 / MANUFACTURER : SULZER / PART NUMBER : 360.302
PS021	COVER,BEARING	COVER,BEARING:PN.360.302	SULZER	SULZER	PCS1000644240010-01-3/4	COVER,BEARING / SPECIFICATION/STD DATA : ASTM A216 GR WCB / EQUIPMENT NAME : VERTICAL CENTRIFUGAL PUMP / EQUIPMENT TYPE/MODEL : SJD 11DHC VC12A-6S / EQUIPMENT SERIAL NUMBER: 473592/473593 / MANUFACTURER : SULZER / PART NUMBER : 360.302
PS021	COVER,BEARING	COVER,BEARING:PN.360.302	SULZER	SULZER	SSNP-GEN-MEC-VDR-011-004-1/D2	COVER,BEARING / SPECIFICATION/STD DATA : ASTM A216 GR WCB / EQUIPMENT NAME : VERTICAL CENTRIFUGAL PUMP / EQUIPMENT TYPE/MODEL : SJD 11DHC VC12A-6S / EQUIPMENT SERIAL NUMBER: 473592/473593 / MANUFACTURER : SULZER / PART NUMBER : 360.302
PS044	ISOLATOR,BEARING	ISOLATOR,BEARING:PTFE;PN.426.361	SULZER	SULZER	426.361	ISOLATOR,BEARING / MATERIAL : PTFE / EQUIPMENT NAME : VERTICAL CENTRIFUGAL PUMP / EQUIPMENT TYPE/MODEL : SJD 11DHC VC12A-6S / SUB-ASSEMBLY : THRUST BEARING ASSY / EQUIPMENT SERIAL NUMBER: 473592/473593 / MANUFACTURER : SULZER / PART NUMBER : 426.361
PS044	ISOLATOR,BEARING	ISOLATOR,BEARING:PTFE;PN.426.361	SULZER	SULZER	PCS1000644240010-01-3/4	ISOLATOR,BEARING / MATERIAL : PTFE / EQUIPMENT NAME : VERTICAL CENTRIFUGAL PUMP / EQUIPMENT TYPE/MODEL : SJD 11DHC VC12A-6S / SUB-ASSEMBLY : THRUST BEARING ASSY / EQUIPMENT SERIAL NUMBER: 473592/473593 / MANUFACTURER : SULZER / PART NUMBER : 426.361
PS044	ISOLATOR,BEARING	ISOLATOR,BEARING:PTFE;PN.426.361	SULZER	SULZER	SSNP-GEN-MEC-VDR-011-004-1/D2	ISOLATOR,BEARING / MATERIAL : PTFE / EQUIPMENT NAME : VERTICAL CENTRIFUGAL PUMP / EQUIPMENT TYPE/MODEL : SJD 11DHC VC12A-6S / SUB-ASSEMBLY : THRUST BEARING ASSY / EQUIPMENT SERIAL NUMBER: 473592/473593 / MANUFACTURER : SULZER / PART NUMBER : 426.361
PS093	THROWER	THROWER:VITON;PN.507.355	SULZER	SULZER	507.355	THROWER / MATERIAL : VITON/FKM/FPM / EQUIPMENT NAME : VERTICAL CENTRIFUGAL PUMP / EQUIPMENT TYPE/MODEL : SJD 11DHC VC12A-6S / SUB-ASSEMBLY : THRUST BEARING ASSY / EQUIPMENT SERIAL NUMBER: 473592/473593 / MANUFACTURER : SULZER / PART NUMBER : 507.355
PS093	THROWER	THROWER:VITON;PN.507.355	SULZER	SULZER	PCS1000644240010-01-3/4	THROWER / MATERIAL : VITON/FKM/FPM / EQUIPMENT NAME : VERTICAL CENTRIFUGAL PUMP / EQUIPMENT TYPE/MODEL : SJD 11DHC VC12A-6S / SUB-ASSEMBLY : THRUST BEARING ASSY / EQUIPMENT SERIAL NUMBER: 473592/473593 / MANUFACTURER : SULZER / PART NUMBER : 507.355
PS093	THROWER	THROWER:VITON;PN.507.355	SULZER	SULZER	SSNP-GEN-MEC-VDR-011-004-1/D2	THROWER / MATERIAL : VITON/FKM/FPM / EQUIPMENT NAME : VERTICAL CENTRIFUGAL PUMP / EQUIPMENT TYPE/MODEL : SJD 11DHC VC12A-6S / SUB-ASSEMBLY : THRUST BEARING ASSY / EQUIPMENT SERIAL NUMBER: 473592/473593 / MANUFACTURER : SULZER / PART NUMBER : 507.355
13205	BEARING,SLEEVE	BEARING,SLEEVE:PN.529.304	SULZER	SULZER	529.304	BEARING,SLEEVE / MATERIAL : CARBON STEEL / EQUIPMENT NAME : VERTICAL CENTRIFUGAL PUMP / EQUIPMENT TYPE/MODEL : SJD 11DHC VC12A-6S / SUB-ASSEMBLY : THRUST BEARING ASSY / EQUIPMENT SERIAL NUMBER: 473592/473593 / MANUFACTURER : SULZER / PART NUMBER : 529.304
13205	BEARING,SLEEVE	BEARING,SLEEVE:PN.529.304	SULZER	SULZER	PCS1000644240010-01-3/4	BEARING,SLEEVE / MATERIAL : CARBON STEEL / EQUIPMENT NAME : VERTICAL CENTRIFUGAL PUMP / EQUIPMENT TYPE/MODEL : SJD 11DHC VC12A-6S / SUB-ASSEMBLY : THRUST BEARING ASSY / EQUIPMENT SERIAL NUMBER: 473592/473593 / MANUFACTURER : SULZER / PART NUMBER : 529.304
13205	BEARING,SLEEVE	BEARING,SLEEVE:PN.529.304	SULZER	SULZER	SSNP-GEN-MEC-VDR-011-004-1/D2	BEARING,SLEEVE / MATERIAL : CARBON STEEL / EQUIPMENT NAME : VERTICAL CENTRIFUGAL PUMP / EQUIPMENT TYPE/MODEL : SJD 11DHC VC12A-6S / SUB-ASSEMBLY : THRUST BEARING ASSY / EQUIPMENT SERIAL NUMBER: 473592/473593 / MANUFACTURER : SULZER / PART NUMBER : 529.304
22784	SHIM SET	SHIM SET:STEEL;PN.592.392	SULZER	SULZER	592.392	SHIM SET / MATERIAL : STEEL / CONTENTS-1 : NO.222 OR 333 / EQUIPMENT NAME : VERTICAL CENTRIFUGAL PUMP / EQUIPMENT TYPE/MODEL : SJD 11DHC VC12A-6S / EQUIPMENT SERIAL NUMBER: 473592/473593 / MANUFACTURER : SULZER / PART NUMBER : 592.392
22784	SHIM SET	SHIM SET:STEEL;PN.592.392	SULZER	SULZER	PCS1000644240010-01-3/4	SHIM SET / MATERIAL : STEEL / CONTENTS-1 : NO.222 OR 333 / EQUIPMENT NAME : VERTICAL CENTRIFUGAL PUMP / EQUIPMENT TYPE/MODEL : SJD 11DHC VC12A-6S / EQUIPMENT SERIAL NUMBER: 473592/473593 / MANUFACTURER : SULZER / PART NUMBER : 592.392
22784	SHIM SET	SHIM SET:STEEL;PN.592.392	SULZER	SULZER	SSNP-GEN-MEC-VDR-011-004-1/D2	SHIM SET / MATERIAL : STEEL / CONTENTS-1 : NO.222 OR 333 / EQUIPMENT NAME : VERTICAL CENTRIFUGAL PUMP / EQUIPMENT TYPE/MODEL : SJD 11DHC VC12A-6S / EQUIPMENT SERIAL NUMBER: 473592/473593 / MANUFACTURER : SULZER / PART NUMBER : 592.392
PS035	GAUGE,OIL SIGHT	GAUGE,OIL SIGHT:PN.639.356	OILRITE	OILRITE	B-1150	GAUGE,OIL SIGHT / STYLE : LONG ELBOW / CONNECTION SIZE : 1/2IN NPT / MATERIAL : BRASS/GLASS / EQUIPMENT NAME : VERTICAL CENTRIFUGAL PUMP / EQUIPMENT TYPE/MODEL : SJD 11DHC VC12A-6S / EQUIPMENT SERIAL NUMBER: 473592/473593 / SUB-ASSEMBLY : THRUST BEARING ASSY / MANUFACTURER : SULZER / PART NUMBER : 639.356
PS035	GAUGE,OIL SIGHT	GAUGE,OIL SIGHT:PN.639.356	SULZER	SULZER	639.356	GAUGE,OIL SIGHT / STYLE : LONG ELBOW / CONNECTION SIZE : 1/2IN NPT / MATERIAL : BRASS/GLASS / EQUIPMENT NAME : VERTICAL CENTRIFUGAL PUMP / EQUIPMENT TYPE/MODEL : SJD 11DHC VC12A-6S / EQUIPMENT SERIAL NUMBER: 473592/473593 / SUB-ASSEMBLY : THRUST BEARING ASSY / MANUFACTURER : SULZER / PART NUMBER : 639.356
PS035	GAUGE,OIL SIGHT	GAUGE,OIL SIGHT:PN.639.356	SULZER	SULZER	PCS1000644240010-01-3/4	GAUGE,OIL SIGHT / STYLE : LONG ELBOW / CONNECTION SIZE : 1/2IN NPT / MATERIAL : BRASS/GLASS / EQUIPMENT NAME : VERTICAL CENTRIFUGAL PUMP / EQUIPMENT TYPE/MODEL : SJD 11DHC VC12A-6S / EQUIPMENT SERIAL NUMBER: 473592/473593 / SUB-ASSEMBLY : THRUST BEARING ASSY / MANUFACTURER : SULZER / PART NUMBER : 639.356
PS035	GAUGE,OIL SIGHT	GAUGE,OIL SIGHT:PN.639.356	SULZER	SULZER	SSNP-GEN-MEC-VDR-011-004-1/D2	GAUGE,OIL SIGHT / STYLE : LONG ELBOW / CONNECTION SIZE : 1/2IN NPT / MATERIAL : BRASS/GLASS / EQUIPMENT NAME : VERTICAL CENTRIFUGAL PUMP / EQUIPMENT TYPE/MODEL : SJD 11DHC VC12A-6S / EQUIPMENT SERIAL NUMBER: 473592/473593 / SUB-ASSEMBLY : THRUST BEARING ASSY / MANUFACTURER : SULZER / PART NUMBER : 639.356
PS035	GAUGE,OIL SIGHT	GAUGE,OIL SIGHT:PN.639.357	OILRITE	OILRITE	B-2717	GAUGE,OIL SIGHT / CONNECTION SIZE : 1/2IN NPT / MATERIAL : BRASS/GLASS / EQUIPMENT NAME : VERTICAL CENTRIFUGAL PUMP / EQUIPMENT TYPE/MODEL: SJD 11DHC VC12A-6S / SUB-ASSEMBLY : THRUST BEARING ASSY / MANUFACTURER : SULZER / PART NUMBER : 639.357
PS035	GAUGE,OIL SIGHT	GAUGE,OIL SIGHT:PN.639.357	SULZER	SULZER	639.357	GAUGE,OIL SIGHT / CONNECTION SIZE : 1/2IN NPT / MATERIAL : BRASS/GLASS / EQUIPMENT NAME : VERTICAL CENTRIFUGAL PUMP / EQUIPMENT TYPE/MODEL: SJD 11DHC VC12A-6S / SUB-ASSEMBLY : THRUST BEARING ASSY / MANUFACTURER : SULZER / PART NUMBER : 639.357
PS035	GAUGE,OIL SIGHT	GAUGE,OIL SIGHT:PN.639.357	SULZER	SULZER	PCS1000644240010-01-3/4	GAUGE,OIL SIGHT / CONNECTION SIZE : 1/2IN NPT / MATERIAL : BRASS/GLASS / EQUIPMENT NAME : VERTICAL CENTRIFUGAL PUMP / EQUIPMENT TYPE/MODEL: SJD 11DHC VC12A-6S / SUB-ASSEMBLY : THRUST BEARING ASSY / MANUFACTURER : SULZER / PART NUMBER : 639.357
PS035	GAUGE,OIL SIGHT	GAUGE,OIL SIGHT:PN.639.357	SULZER	SULZER	SSNP-GEN-MEC-VDR-011-004-1/D2	GAUGE,OIL SIGHT / CONNECTION SIZE : 1/2IN NPT / MATERIAL : BRASS/GLASS / EQUIPMENT NAME : VERTICAL CENTRIFUGAL PUMP / EQUIPMENT TYPE/MODEL: SJD 11DHC VC12A-6S / SUB-ASSEMBLY : THRUST BEARING ASSY / MANUFACTURER : SULZER / PART NUMBER : 639.357
PS088	SHIELD,OIL RETAINING	SHIELD,OIL RETAINING:PN.649.303	SULZER	SULZER	649.303	SHIELD,OIL RETAINING / MATERIAL : CARBON STEEL / EQUIPMENT NAME : VERTICAL CENTRIFUGAL PUMP / EQUIPMENT TYPE/MODEL : SJD 11DHC VC12A-6S / SUB-ASSEMBLY : THRUST BEARING ASSY / EQUIPMENT SERIAL NUMBER: 473592/473593 / MANUFACTURER : SULZER / PART NUMBER : 649.303
PS088	SHIELD,OIL RETAINING	SHIELD,OIL RETAINING:PN.649.303	SULZER	SULZER	PCS1000644240010-01-3/4	SHIELD,OIL RETAINING / MATERIAL : CARBON STEEL / EQUIPMENT NAME : VERTICAL CENTRIFUGAL PUMP / EQUIPMENT TYPE/MODEL : SJD 11DHC VC12A-6S / SUB-ASSEMBLY : THRUST BEARING ASSY / EQUIPMENT SERIAL NUMBER: 473592/473593 / MANUFACTURER : SULZER / PART NUMBER : 649.303
PS088	SHIELD,OIL RETAINING	SHIELD,OIL RETAINING:PN.649.303	SULZER	SULZER	SSNP-GEN-MEC-VDR-011-004-1/D2	SHIELD,OIL RETAINING / MATERIAL : CARBON STEEL / EQUIPMENT NAME : VERTICAL CENTRIFUGAL PUMP / EQUIPMENT TYPE/MODEL : SJD 11DHC VC12A-6S / SUB-ASSEMBLY : THRUST BEARING ASSY / EQUIPMENT SERIAL NUMBER: 473592/473593 / MANUFACTURER : SULZER / PART NUMBER : 649.303
PS088	SHIELD,OIL RETAINING	SHIELD,OIL RETAINING:PN.649.321	SULZER	SULZER	649.321	SHIELD,OIL RETAINING / MATERIAL : CARBON STEEL / EQUIPMENT NAME : VERTICAL CENTRIFUGAL PUMP / EQUIPMENT TYPE/MODEL : SJD 11DHC VC12A-6S / SUB-ASSEMBLY : THRUST BEARING ASSY / EQUIPMENT SERIAL NUMBER: 473592/473593 / MANUFACTURER : SULZER / PART NUMBER : 649.321
PS088	SHIELD,OIL RETAINING	SHIELD,OIL RETAINING:PN.649.321	SULZER	SULZER	PCS1000644240010-01-3/4	SHIELD,OIL RETAINING / MATERIAL : CARBON STEEL / EQUIPMENT NAME : VERTICAL CENTRIFUGAL PUMP / EQUIPMENT TYPE/MODEL : SJD 11DHC VC12A-6S / SUB-ASSEMBLY : THRUST BEARING ASSY / EQUIPMENT SERIAL NUMBER: 473592/473593 / MANUFACTURER : SULZER / PART NUMBER : 649.321
PS088	SHIELD,OIL RETAINING	SHIELD,OIL RETAINING:PN.649.321	SULZER	SULZER	SSNP-GEN-MEC-VDR-011-004-1/D2	SHIELD,OIL RETAINING / MATERIAL : CARBON STEEL / EQUIPMENT NAME : VERTICAL CENTRIFUGAL PUMP / EQUIPMENT TYPE/MODEL : SJD 11DHC VC12A-6S / SUB-ASSEMBLY : THRUST BEARING ASSY / EQUIPMENT SERIAL NUMBER: 473592/473593 / MANUFACTURER : SULZER / PART NUMBER : 649.321
28458	PLUG,VENT	PLUG,VENT:PN.673.331	OILRITE	OILRITE	A-5170-5	PLUG,VENT / HEAD STYLE : HEXAGON / THREAD SIZE : 1/2IN MALE NPT / MATERIAL : STEEL / FINISH : ZINC PLATED / SPECIAL FEATURES : WITH FILTER AND DEFLECTOR / EQUIPMENT NAME : VERTICAL CENTRIFUGAL PUMP / EQUIPMENT TYPE/MODEL : SJD 11DHC VC12A-6S / SUB-ASSEMBLY : THRUST BEARING ASSY / EQUIPMENT SERIAL NUMBER: 473592/473593 / MANUFACTURER : SULZER / PART NUMBER : 673.331
28458	PLUG,VENT	PLUG,VENT:PN.673.331	SULZER	SULZER	673.331	PLUG,VENT / HEAD STYLE : HEXAGON / THREAD SIZE : 1/2IN MALE NPT / MATERIAL : STEEL / FINISH : ZINC PLATED / SPECIAL FEATURES : WITH FILTER AND DEFLECTOR / EQUIPMENT NAME : VERTICAL CENTRIFUGAL PUMP / EQUIPMENT TYPE/MODEL : SJD 11DHC VC12A-6S / SUB-ASSEMBLY : THRUST BEARING ASSY / EQUIPMENT SERIAL NUMBER: 473592/473593 / MANUFACTURER : SULZER / PART NUMBER : 673.331
28458	PLUG,VENT	PLUG,VENT:PN.673.331	SULZER	SULZER	PCS1000644240010-01-3/4	PLUG,VENT / HEAD STYLE : HEXAGON / THREAD SIZE : 1/2IN MALE NPT / MATERIAL : STEEL / FINISH : ZINC PLATED / SPECIAL FEATURES : WITH FILTER AND DEFLECTOR / EQUIPMENT NAME : VERTICAL CENTRIFUGAL PUMP / EQUIPMENT TYPE/MODEL : SJD 11DHC VC12A-6S / SUB-ASSEMBLY : THRUST BEARING ASSY / EQUIPMENT SERIAL NUMBER: 473592/473593 / MANUFACTURER : SULZER / PART NUMBER : 673.331
28458	PLUG,VENT	PLUG,VENT:PN.673.331	SULZER	SULZER	SSNP-GEN-MEC-VDR-011-004-1/D2	PLUG,VENT / HEAD STYLE : HEXAGON / THREAD SIZE : 1/2IN MALE NPT / MATERIAL : STEEL / FINISH : ZINC PLATED / SPECIAL FEATURES : WITH FILTER AND DEFLECTOR / EQUIPMENT NAME : VERTICAL CENTRIFUGAL PUMP / EQUIPMENT TYPE/MODEL : SJD 11DHC VC12A-6S / SUB-ASSEMBLY : THRUST BEARING ASSY / EQUIPMENT SERIAL NUMBER: 473592/473593 / MANUFACTURER : SULZER / PART NUMBER : 673.331
03768	ELBOW,PIPE	ELBOW:PN.730.337	SULZER	SULZER	730.337	ELBOW,PIPE / ANGLE : 90DEG / NOMINAL PIPE SIZE : 3/4IN / CONNECTION TYPE : FEMALE X MALE NPT / MATERIAL : CARBON STEEL / MATERIAL STANDARD : ASTM A105 / EQUIPMENT NAME : VERTICAL CENTRIFUGAL PUMP / EQUIPMENT TYPE/MODEL : SJD 11DLC VC12A-6S / EQUIPMENT SERIAL NUMBER: 473592/473593 / MANUFACTURER : SULZER / PART NUMBER : 730.337
03768	ELBOW,PIPE	ELBOW:PN.730.337	SULZER	SULZER	PCS1000644240010-01-3/4	ELBOW,PIPE / ANGLE : 90DEG / NOMINAL PIPE SIZE : 3/4IN / CONNECTION TYPE : FEMALE X MALE NPT / MATERIAL : CARBON STEEL / MATERIAL STANDARD : ASTM A105 / EQUIPMENT NAME : VERTICAL CENTRIFUGAL PUMP / EQUIPMENT TYPE/MODEL : SJD 11DLC VC12A-6S / EQUIPMENT SERIAL NUMBER: 473592/473593 / MANUFACTURER : SULZER / PART NUMBER : 730.337
03768	ELBOW,PIPE	ELBOW:PN.730.337	SULZER	SULZER	SSNP-GEN-MEC-VDR-011-004-1/D2	ELBOW,PIPE / ANGLE : 90DEG / NOMINAL PIPE SIZE : 3/4IN / CONNECTION TYPE : FEMALE X MALE NPT / MATERIAL : CARBON STEEL / MATERIAL STANDARD : ASTM A105 / EQUIPMENT NAME : VERTICAL CENTRIFUGAL PUMP / EQUIPMENT TYPE/MODEL : SJD 11DLC VC12A-6S / EQUIPMENT SERIAL NUMBER: 473592/473593 / MANUFACTURER : SULZER / PART NUMBER : 730.337
06076	COUPLING,PIPE	COUPLING:FULL;1/2IN;FNPT;3000LB;A105	SULZER	SULZER	730.342	COUPLING,PIPE / TYPE : FULL / NOMINAL PIPE SIZE : 1/2IN / PRESSURE RATING : 3000LB / END CONNECTION TYPE: FEMALE NPT / MATERIAL : CARBON STEEL / MATERIAL STANDARD : ASTM A105
06076	COUPLING,PIPE	COUPLING:FULL;1/2IN;FNPT;3000LB;A105	SULZER	SULZER	PCS1000644240010-01-3/4	COUPLING,PIPE / TYPE : FULL / NOMINAL PIPE SIZE : 1/2IN / PRESSURE RATING : 3000LB / END CONNECTION TYPE: FEMALE NPT / MATERIAL : CARBON STEEL / MATERIAL STANDARD : ASTM A105
06076	COUPLING,PIPE	COUPLING:FULL;1/2IN;FNPT;3000LB;A105	SULZER	SULZER	SSNP-GEN-MEC-VDR-011-004-1/D2	COUPLING,PIPE / TYPE : FULL / NOMINAL PIPE SIZE : 1/2IN / PRESSURE RATING : 3000LB / END CONNECTION TYPE: FEMALE NPT / MATERIAL : CARBON STEEL / MATERIAL STANDARD : ASTM A105
06076	COUPLING,PIPE	COUPLING:FULL;1/2IN;FNPT;3000LB;A105	SULZER	SULZER	730.350	COUPLING,PIPE / TYPE : FULL / NOMINAL PIPE SIZE : 1/2IN / PRESSURE RATING : 3000LB / END CONNECTION TYPE: FEMALE NPT / MATERIAL : CARBON STEEL / MATERIAL STANDARD : ASTM A105
03776	ADAPTER,STRAIGHT,PIPE TO TUBE	ADAPTER:3/4IN MNPTX5/8IN OD;SS316	SULZER	SULZER	731.393	ADAPTER,STRAIGHT,PIPE TO TUBE / CONN 1ST END : 3/4IN MALE NPT / CONN 2ND END : 5/8IN TUBE OD / TUBE CONN TYPE : TUBE FITTING / MATERIAL : STAINLESS STEEL 316 / MATERIAL STANDARD: AISI 316 / MANUFACTURER : SWAGELOK / PART NUMBER : SS-1010-1-12BT
03776	ADAPTER,STRAIGHT,PIPE TO TUBE	ADAPTER:3/4IN MNPTX5/8IN OD;SS316	SULZER	SULZER	PCS1000644240010-01-3/4	ADAPTER,STRAIGHT,PIPE TO TUBE / CONN 1ST END : 3/4IN MALE NPT / CONN 2ND END : 5/8IN TUBE OD / TUBE CONN TYPE : TUBE FITTING / MATERIAL : STAINLESS STEEL 316 / MATERIAL STANDARD: AISI 316 / MANUFACTURER : SWAGELOK / PART NUMBER : SS-1010-1-12BT
03776	ADAPTER,STRAIGHT,PIPE TO TUBE	ADAPTER:3/4IN MNPTX5/8IN OD;SS316	SULZER	SULZER	SSNP-GEN-MEC-VDR-011-004-1/D2	ADAPTER,STRAIGHT,PIPE TO TUBE / CONN 1ST END : 3/4IN MALE NPT / CONN 2ND END : 5/8IN TUBE OD / TUBE CONN TYPE : TUBE FITTING / MATERIAL : STAINLESS STEEL 316 / MATERIAL STANDARD: AISI 316 / MANUFACTURER : SWAGELOK / PART NUMBER : SS-1010-1-12BT
03776	ADAPTER,STRAIGHT,PIPE TO TUBE	ADAPTER:3/4IN MNPTX5/8IN OD;SS316	SWAGELOK	SWAGELOK	SS-1010-1-12BT	ADAPTER,STRAIGHT,PIPE TO TUBE / CONN 1ST END : 3/4IN MALE NPT / CONN 2ND END : 5/8IN TUBE OD / TUBE CONN TYPE : TUBE FITTING / MATERIAL : STAINLESS STEEL 316 / MATERIAL STANDARD: AISI 316 / MANUFACTURER : SWAGELOK / PART NUMBER : SS-1010-1-12BT
10087	IMPELLER,FAN,AXIAL	IMPELLER,FAN:PN.831.381	SULZER	SULZER	831.381	IMPELLER,FAN,AXIAL / MATERIAL : ALUMINUM / EQUIPMENT NAME : VERTICAL CENTRIFUGAL PUMP / EQUIPMENT TYPE/MODEL: SJD 11DHC VC12A-6S / MANUFACTURER : SULZER / PART NUMBER : 831.381
10087	IMPELLER,FAN,AXIAL	IMPELLER,FAN:PN.831.381	SULZER	SULZER	PCS1000644240010-01-3/4	IMPELLER,FAN,AXIAL / MATERIAL : ALUMINUM / EQUIPMENT NAME : VERTICAL CENTRIFUGAL PUMP / EQUIPMENT TYPE/MODEL: SJD 11DHC VC12A-6S / MANUFACTURER : SULZER / PART NUMBER : 831.381
10087	IMPELLER,FAN,AXIAL	IMPELLER,FAN:PN.831.381	SULZER	SULZER	SSNP-GEN-MEC-VDR-011-004-1/D2	IMPELLER,FAN,AXIAL / MATERIAL : ALUMINUM / EQUIPMENT NAME : VERTICAL CENTRIFUGAL PUMP / EQUIPMENT TYPE/MODEL: SJD 11DHC VC12A-6S / MANUFACTURER : SULZER / PART NUMBER : 831.381
PS089	SHROUD,FAN	SHROUD,FAN:PN.832.372	SULZER	SULZER	832.372	SHROUD,FAN / MATERIAL : ALUMINUM / EQUIPMENT NAME : VERTICAL CENTRIFUGAL PUMP / EQUIPMENT TYPE/MODEL: SJD 11DHC VC12A-6S / SUB-ASSEMBLY : THRUST BEARING ASSY / MANUFACTURER : SULZER / PART NUMBER : 832.372
PS089	SHROUD,FAN	SHROUD,FAN:PN.832.372	SULZER	SULZER	PCS1000644240010-01-3/4	SHROUD,FAN / MATERIAL : ALUMINUM / EQUIPMENT NAME : VERTICAL CENTRIFUGAL PUMP / EQUIPMENT TYPE/MODEL: SJD 11DHC VC12A-6S / SUB-ASSEMBLY : THRUST BEARING ASSY / MANUFACTURER : SULZER / PART NUMBER : 832.372
PS089	SHROUD,FAN	SHROUD,FAN:PN.832.372	SULZER	SULZER	SSNP-GEN-MEC-VDR-011-004-1/D2	SHROUD,FAN / MATERIAL : ALUMINUM / EQUIPMENT NAME : VERTICAL CENTRIFUGAL PUMP / EQUIPMENT TYPE/MODEL: SJD 11DHC VC12A-6S / SUB-ASSEMBLY : THRUST BEARING ASSY / MANUFACTURER : SULZER / PART NUMBER : 832.372
2030A	SCREW,MACHINE	SCREW,MACHINE:M8X20MM;GR 8.8;HEX	SULZER	SULZER	901.314	SCREW,MACHINE / THREAD DIAMETER : M8 / THREAD SERIES : METRIC / THREAD PITCH : 1.25MM PITCH / FASTENER LENGTH : 20MM / HEAD STYLE : HEXAGON / MATERIAL : CARBON STEEL / MATERIAL STANDARD : GRADE 8.8 / SPECIFICATION/STD DATA: ISO 898-1
2030A	SCREW,MACHINE	SCREW,MACHINE:M8X20MM;GR 8.8;HEX	SULZER	SULZER	PCS1000644240010-01-3/4	SCREW,MACHINE / THREAD DIAMETER : M8 / THREAD SERIES : METRIC / THREAD PITCH : 1.25MM PITCH / FASTENER LENGTH : 20MM / HEAD STYLE : HEXAGON / MATERIAL : CARBON STEEL / MATERIAL STANDARD : GRADE 8.8 / SPECIFICATION/STD DATA: ISO 898-1
2030A	SCREW,MACHINE	SCREW,MACHINE:M8X20MM;GR 8.8;HEX	SULZER	SULZER	SSNP-GEN-MEC-VDR-011-004-1/D2	SCREW,MACHINE / THREAD DIAMETER : M8 / THREAD SERIES : METRIC / THREAD PITCH : 1.25MM PITCH / FASTENER LENGTH : 20MM / HEAD STYLE : HEXAGON / MATERIAL : CARBON STEEL / MATERIAL STANDARD : GRADE 8.8 / SPECIFICATION/STD DATA: ISO 898-1
15948	STUD,PLAIN	STUD,PLAIN:PN.902.312	SULZER	SULZER	902.312	STUD,PLAIN / THREAD SIZE : M16 / THREAD SERIES : METRIC / PITCH OR TPI : 2MM PITCH / OVERALL LENGTH : 65MM / MATERIAL : ALLOY STEEL / MATERIAL STANDARD : ISO 898-1 / SPECIFICATION/STD DATA : GRADE 8.8 / EQUIPMENT NAME : VERTICAL CENTRIFUGAL PUMP / EQUIPMENT TYPE/MODEL : SJD 11DHC VC12A-6S / SUB-ASSEMBLY : THRUST BEARING ASSY / EQUIPMENT SERIAL NUMBER: 473592/473593 / MANUFACTURER : SULZER / PART NUMBER : 902.312
15948	STUD,PLAIN	STUD,PLAIN:PN.902.312	SULZER	SULZER	PCS1000644240010-01-3/4	STUD,PLAIN / THREAD SIZE : M16 / THREAD SERIES : METRIC / PITCH OR TPI : 2MM PITCH / OVERALL LENGTH : 65MM / MATERIAL : ALLOY STEEL / MATERIAL STANDARD : ISO 898-1 / SPECIFICATION/STD DATA : GRADE 8.8 / EQUIPMENT NAME : VERTICAL CENTRIFUGAL PUMP / EQUIPMENT TYPE/MODEL : SJD 11DHC VC12A-6S / SUB-ASSEMBLY : THRUST BEARING ASSY / EQUIPMENT SERIAL NUMBER: 473592/473593 / MANUFACTURER : SULZER / PART NUMBER : 902.312
15948	STUD,PLAIN	STUD,PLAIN:PN.902.312	SULZER	SULZER	SSNP-GEN-MEC-VDR-011-004-1/D2	STUD,PLAIN / THREAD SIZE : M16 / THREAD SERIES : METRIC / PITCH OR TPI : 2MM PITCH / OVERALL LENGTH : 65MM / MATERIAL : ALLOY STEEL / MATERIAL STANDARD : ISO 898-1 / SPECIFICATION/STD DATA : GRADE 8.8 / EQUIPMENT NAME : VERTICAL CENTRIFUGAL PUMP / EQUIPMENT TYPE/MODEL : SJD 11DHC VC12A-6S / SUB-ASSEMBLY : THRUST BEARING ASSY / EQUIPMENT SERIAL NUMBER: 473592/473593 / MANUFACTURER : SULZER / PART NUMBER : 902.312
06077	PLUG,PIPE	PLUG:1/2IN;NPT;3000LB;A105;HEX	SULZER	SULZER	903.308	PLUG,PIPE / DRIVE END STYLE : HEXAGON DRIVE / NOMINAL PIPE SIZE: 1/2IN / PRESSURE RATING : 3000LB / CONNECTION DATA : THREADED / THREAD SERIES : NPT / MATERIAL : CARBON STEEL / MATERIAL STANDARD: ASTM A105
06077	PLUG,PIPE	PLUG:1/2IN;NPT;3000LB;A105;HEX	SULZER	SULZER	PCS1000644240010-01-3/4	PLUG,PIPE / DRIVE END STYLE : HEXAGON DRIVE / NOMINAL PIPE SIZE: 1/2IN / PRESSURE RATING : 3000LB / CONNECTION DATA : THREADED / THREAD SERIES : NPT / MATERIAL : CARBON STEEL / MATERIAL STANDARD: ASTM A105
06077	PLUG,PIPE	PLUG:1/2IN;NPT;3000LB;A105;HEX	SULZER	SULZER	SSNP-GEN-MEC-VDR-011-004-1/D2	PLUG,PIPE / DRIVE END STYLE : HEXAGON DRIVE / NOMINAL PIPE SIZE: 1/2IN / PRESSURE RATING : 3000LB / CONNECTION DATA : THREADED / THREAD SERIES : NPT / MATERIAL : CARBON STEEL / MATERIAL STANDARD: ASTM A105
16282	SCREW,CAP,SOCKET HEAD	SCREW,CAP,SKT:PN.914.318	SULZER	SULZER	914.318	SCREW,CAP,SOCKET HEAD / THREAD SIZE : M8 / THREAD SERIES : METRIC / PITCH DATA : 1.25MM PITCH / FASTENER LENGTH : 80MM / HEAD STYLE : ROUND / INTERNAL DRIVE STYLE : HEXAGON SOCKET / MATERIAL : CARBON STEEL / MATERIAL STANDARD : GRADE 8.8 / SPECIFICATION/STD DATA : ISO 898-1 / EQUIPMENT NAME : VERTICAL CENTRIFUGAL PUMP / EQUIPMENT TYPE/MODEL : SJD 11DHC VC12A-6S / SUB-ASSEMBLY : THRUST BEARING ASSY / EQUIPMENT SERIAL NUMBER: 473592/473593 / MANUFACTURER : SULZER / PART NUMBER : 914.318
16282	SCREW,CAP,SOCKET HEAD	SCREW,CAP,SKT:PN.914.318	SULZER	SULZER	PCS1000644240010-01-3/4	SCREW,CAP,SOCKET HEAD / THREAD SIZE : M8 / THREAD SERIES : METRIC / PITCH DATA : 1.25MM PITCH / FASTENER LENGTH : 80MM / HEAD STYLE : ROUND / INTERNAL DRIVE STYLE : HEXAGON SOCKET / MATERIAL : CARBON STEEL / MATERIAL STANDARD : GRADE 8.8 / SPECIFICATION/STD DATA : ISO 898-1 / EQUIPMENT NAME : VERTICAL CENTRIFUGAL PUMP / EQUIPMENT TYPE/MODEL : SJD 11DHC VC12A-6S / SUB-ASSEMBLY : THRUST BEARING ASSY / EQUIPMENT SERIAL NUMBER: 473592/473593 / MANUFACTURER : SULZER / PART NUMBER : 914.318
16282	SCREW,CAP,SOCKET HEAD	SCREW,CAP,SKT:PN.914.318	SULZER	SULZER	SSNP-GEN-MEC-VDR-011-004-1/D2	SCREW,CAP,SOCKET HEAD / THREAD SIZE : M8 / THREAD SERIES : METRIC / PITCH DATA : 1.25MM PITCH / FASTENER LENGTH : 80MM / HEAD STYLE : ROUND / INTERNAL DRIVE STYLE : HEXAGON SOCKET / MATERIAL : CARBON STEEL / MATERIAL STANDARD : GRADE 8.8 / SPECIFICATION/STD DATA : ISO 898-1 / EQUIPMENT NAME : VERTICAL CENTRIFUGAL PUMP / EQUIPMENT TYPE/MODEL : SJD 11DHC VC12A-6S / SUB-ASSEMBLY : THRUST BEARING ASSY / EQUIPMENT SERIAL NUMBER: 473592/473593 / MANUFACTURER : SULZER / PART NUMBER : 914.318
16282	SCREW,CAP,SOCKET HEAD	SCREW,CAP,SKT:PN.914.352	SULZER	SULZER	914.352	SCREW,CAP,SOCKET HEAD / THREAD SIZE : M12 / THREAD SERIES : METRIC / PITCH DATA : 1.75MM PITCH / FASTENER LENGTH : 80MM / HEAD STYLE : ROUND / INTERNAL DRIVE STYLE : HEXAGON SOCKET / MATERIAL : CARBON STEEL / MATERIAL STANDARD : GRADE 8.8 / SPECIFICATION/STD DATA : ISO 898-1 / EQUIPMENT NAME : VERTICAL CENTRIFUGAL PUMP / EQUIPMENT TYPE/MODEL : SJD 11DHC VC12A-6S / SUB-ASSEMBLY : THRUST BEARING ASSY / EQUIPMENT SERIAL NUMBER: 473592/473593 / MANUFACTURER : SULZER / PART NUMBER : 914.352
16282	SCREW,CAP,SOCKET HEAD	SCREW,CAP,SKT:PN.914.352	SULZER	SULZER	PCS1000644240010-01-3/4	SCREW,CAP,SOCKET HEAD / THREAD SIZE : M12 / THREAD SERIES : METRIC / PITCH DATA : 1.75MM PITCH / FASTENER LENGTH : 80MM / HEAD STYLE : ROUND / INTERNAL DRIVE STYLE : HEXAGON SOCKET / MATERIAL : CARBON STEEL / MATERIAL STANDARD : GRADE 8.8 / SPECIFICATION/STD DATA : ISO 898-1 / EQUIPMENT NAME : VERTICAL CENTRIFUGAL PUMP / EQUIPMENT TYPE/MODEL : SJD 11DHC VC12A-6S / SUB-ASSEMBLY : THRUST BEARING ASSY / EQUIPMENT SERIAL NUMBER: 473592/473593 / MANUFACTURER : SULZER / PART NUMBER : 914.352
16282	SCREW,CAP,SOCKET HEAD	SCREW,CAP,SKT:PN.914.352	SULZER	SULZER	SSNP-GEN-MEC-VDR-011-004-1/D2	SCREW,CAP,SOCKET HEAD / THREAD SIZE : M12 / THREAD SERIES : METRIC / PITCH DATA : 1.75MM PITCH / FASTENER LENGTH : 80MM / HEAD STYLE : ROUND / INTERNAL DRIVE STYLE : HEXAGON SOCKET / MATERIAL : CARBON STEEL / MATERIAL STANDARD : GRADE 8.8 / SPECIFICATION/STD DATA : ISO 898-1 / EQUIPMENT NAME : VERTICAL CENTRIFUGAL PUMP / EQUIPMENT TYPE/MODEL : SJD 11DHC VC12A-6S / SUB-ASSEMBLY : THRUST BEARING ASSY / EQUIPMENT SERIAL NUMBER: 473592/473593 / MANUFACTURER : SULZER / PART NUMBER : 914.352
01857	NUT,PLAIN,HEXAGON	NUT,PLAIN,HEX:PN.920.313	SULZER	SULZER	920.313	NUT,PLAIN,HEXAGON / THREAD SIZE : M16 / THREAD SERIES : METRIC / THREAD PITCH : 2MM PITCH / SPECIFICATION/STD DATA : ISO 898-2 / EQUIPMENT NAME : VERTICAL CENTRIFUGAL PUMP / EQUIPMENT TYPE/MODEL : SJD 11DHC VC12A-6S / SUB-ASSEMBLY : THRUST BEARING ASSY / EQUIPMENT SERIAL NUMBER: 473592/473593 / MANUFACTURER : SULZER / PART NUMBER : 920.313
01857	NUT,PLAIN,HEXAGON	NUT,PLAIN,HEX:PN.920.313	SULZER	SULZER	PCS1000644240010-01-3/4	NUT,PLAIN,HEXAGON / THREAD SIZE : M16 / THREAD SERIES : METRIC / THREAD PITCH : 2MM PITCH / SPECIFICATION/STD DATA : ISO 898-2 / EQUIPMENT NAME : VERTICAL CENTRIFUGAL PUMP / EQUIPMENT TYPE/MODEL : SJD 11DHC VC12A-6S / SUB-ASSEMBLY : THRUST BEARING ASSY / EQUIPMENT SERIAL NUMBER: 473592/473593 / MANUFACTURER : SULZER / PART NUMBER : 920.313
01857	NUT,PLAIN,HEXAGON	NUT,PLAIN,HEX:PN.920.313	SULZER	SULZER	SSNP-GEN-MEC-VDR-011-004-1/D2	NUT,PLAIN,HEXAGON / THREAD SIZE : M16 / THREAD SERIES : METRIC / THREAD PITCH : 2MM PITCH / SPECIFICATION/STD DATA : ISO 898-2 / EQUIPMENT NAME : VERTICAL CENTRIFUGAL PUMP / EQUIPMENT TYPE/MODEL : SJD 11DHC VC12A-6S / SUB-ASSEMBLY : THRUST BEARING ASSY / EQUIPMENT SERIAL NUMBER: 473592/473593 / MANUFACTURER : SULZER / PART NUMBER : 920.313
PS051	NUT,BEARING	NUT,BEARING:PN.923.332	SULZER	SULZER	923.332	NUT,BEARING / DIMENSIONS : M85 / MATERIAL : CARBON STEEL / EQUIPMENT NAME : VERTICAL CENTRIFUGAL PUMP / EQUIPMENT TYPE/MODEL: SJD 11DHC VC12A-6S / SUB-ASSEMBLY : THRUST BEARING ASSY / MANUFACTURER : SULZER / PART NUMBER : 923.332
PS051	NUT,BEARING	NUT,BEARING:PN.923.332	SULZER	SULZER	PCS1000644240010-01-3/4	NUT,BEARING / DIMENSIONS : M85 / MATERIAL : CARBON STEEL / EQUIPMENT NAME : VERTICAL CENTRIFUGAL PUMP / EQUIPMENT TYPE/MODEL: SJD 11DHC VC12A-6S / SUB-ASSEMBLY : THRUST BEARING ASSY / MANUFACTURER : SULZER / PART NUMBER : 923.332
PS051	NUT,BEARING	NUT,BEARING:PN.923.332	SULZER	SULZER	SSNP-GEN-MEC-VDR-011-004-1/D2	NUT,BEARING / DIMENSIONS : M85 / MATERIAL : CARBON STEEL / EQUIPMENT NAME : VERTICAL CENTRIFUGAL PUMP / EQUIPMENT TYPE/MODEL: SJD 11DHC VC12A-6S / SUB-ASSEMBLY : THRUST BEARING ASSY / MANUFACTURER : SULZER / PART NUMBER : 923.332
14218	WASHER,LOCK	WASHER,LOCK:THRUST BRG;PN.931.325	SULZER	SULZER	931.325	WASHER,LOCK / MATERIAL : STEEL / TYPE OR USAGE : THRUST BEARING / EQUIPMENT NAME : VERTICAL CENTRIFUGAL PUMP / EQUIPMENT TYPE/MODEL : SJD 11DHC VC12A-6S / SUB-ASSEMBLY : THRUST BEARING ASSY / EQUIPMENT SERIAL NUMBER: 473592/473593 / MANUFACTURER : SULZER / PART NUMBER : 931.325
14218	WASHER,LOCK	WASHER,LOCK:THRUST BRG;PN.931.325	SULZER	SULZER	PCS1000644240010-01-3/4	WASHER,LOCK / MATERIAL : STEEL / TYPE OR USAGE : THRUST BEARING / EQUIPMENT NAME : VERTICAL CENTRIFUGAL PUMP / EQUIPMENT TYPE/MODEL : SJD 11DHC VC12A-6S / SUB-ASSEMBLY : THRUST BEARING ASSY / EQUIPMENT SERIAL NUMBER: 473592/473593 / MANUFACTURER : SULZER / PART NUMBER : 931.325
14218	WASHER,LOCK	WASHER,LOCK:THRUST BRG;PN.931.325	SULZER	SULZER	SSNP-GEN-MEC-VDR-011-004-1/D2	WASHER,LOCK / MATERIAL : STEEL / TYPE OR USAGE : THRUST BEARING / EQUIPMENT NAME : VERTICAL CENTRIFUGAL PUMP / EQUIPMENT TYPE/MODEL : SJD 11DHC VC12A-6S / SUB-ASSEMBLY : THRUST BEARING ASSY / EQUIPMENT SERIAL NUMBER: 473592/473593 / MANUFACTURER : SULZER / PART NUMBER : 931.325
02378	KEY,MACHINE	KEY,MACHINE:PN.940.330	SULZER	SULZER	940.330	KEY,MACHINE / OVERALL HEIGHT : 10MM / OVERALL WIDTH : 8MM / OVERALL LENGTH : 36MM / MATERIAL STANDARD : AISI 1018 / EQUIPMENT NAME : VERTICAL CENTRIFUGAL PUMP / EQUIPMENT TYPE/MODEL : SJD 11DHC VC12A-6S / SUB-ASSEMBLY : THRUST BEARING ASSY / EQUIPMENT SERIAL NUMBER: 473592/473593 / MANUFACTURER : SULZER / PART NUMBER : 940.330
02378	KEY,MACHINE	KEY,MACHINE:PN.940.330	SULZER	SULZER	PCS1000644240010-01-3/4	KEY,MACHINE / OVERALL HEIGHT : 10MM / OVERALL WIDTH : 8MM / OVERALL LENGTH : 36MM / MATERIAL STANDARD : AISI 1018 / EQUIPMENT NAME : VERTICAL CENTRIFUGAL PUMP / EQUIPMENT TYPE/MODEL : SJD 11DHC VC12A-6S / SUB-ASSEMBLY : THRUST BEARING ASSY / EQUIPMENT SERIAL NUMBER: 473592/473593 / MANUFACTURER : SULZER / PART NUMBER : 940.330
02378	KEY,MACHINE	KEY,MACHINE:PN.940.330	SULZER	SULZER	SSNP-GEN-MEC-VDR-011-004-1/D2	KEY,MACHINE / OVERALL HEIGHT : 10MM / OVERALL WIDTH : 8MM / OVERALL LENGTH : 36MM / MATERIAL STANDARD : AISI 1018 / EQUIPMENT NAME : VERTICAL CENTRIFUGAL PUMP / EQUIPMENT TYPE/MODEL : SJD 11DHC VC12A-6S / SUB-ASSEMBLY : THRUST BEARING ASSY / EQUIPMENT SERIAL NUMBER: 473592/473593 / MANUFACTURER : SULZER / PART NUMBER : 940.330
04459	COUPLING,SHAFT,FLEXIBLE	COUPLING,SHAFT,FLEX:TSCS-0033-0100-1778	JCRANE	JOHN CRANE	TSCS-0033-0100-1778	COUPLING,SHAFT,FLEXIBLE / MATERIAL : CARBON STEEL / SPECIFICATION/STD DATA: AISI 301 / EQUIPMENT NAME : VERTICAL CENTRIFUGAL PUMP / EQUIPMENT TYPE/MODEL : SJD 11DHC VC12A-6S / MANUFACTURER : SULZER / PART NUMBER : TSCS-0033-0100-1778
04459	COUPLING,SHAFT,FLEXIBLE	COUPLING,SHAFT,FLEX:TSCS-0033-0100-1778	SULZER	SULZER	SSNP-GEN-MEC-VDR-011-038-1/B1	COUPLING,SHAFT,FLEXIBLE / MATERIAL : CARBON STEEL / SPECIFICATION/STD DATA: AISI 301 / EQUIPMENT NAME : VERTICAL CENTRIFUGAL PUMP / EQUIPMENT TYPE/MODEL : SJD 11DHC VC12A-6S / MANUFACTURER : SULZER / PART NUMBER : TSCS-0033-0100-1778
50256	HUB,COUPLING,FLEXIBLE	HUB,COUPLING:PN.HC800-0027-0406	SULZER	SULZER	HC800-0027-0406	HUB,COUPLING,FLEXIBLE / MATERIAL : CARBON STEEL / EQUIPMENT NAME : VERTICAL CENTRIFUGAL PUMP / EQUIPMENT TYPE/MODEL: SJD 11DHC VC12A-6S / MANUFACTURER : SULZER / PART NUMBER : HC800-0027-0406
50256	HUB,COUPLING,FLEXIBLE	HUB,COUPLING:PN.HC800-0027-0406	SULZER	SULZER	SSNP-GEN-MEC-VDR-011-038-1/B1	HUB,COUPLING,FLEXIBLE / MATERIAL : CARBON STEEL / EQUIPMENT NAME : VERTICAL CENTRIFUGAL PUMP / EQUIPMENT TYPE/MODEL: SJD 11DHC VC12A-6S / MANUFACTURER : SULZER / PART NUMBER : HC800-0027-0406
F6492	BOLT SET	BOLT SET:COUPLING;PN.HC708-0033	JCRANE	JOHN CRANE	HC708-0033	BOLT SET / MATERIAL : ALLOY STEEL/NYLON / TYPE OR USAGE : COUPLING / EQUIPMENT NAME : VERTICAL CENTRIFUGAL PUMP / EQUIPMENT TYPE/MODEL: SJD 11DHC VC12A-6S / MANUFACTURER : SULZER / PART NUMBER : HC708-0033
F6492	BOLT SET	BOLT SET:COUPLING;PN.HC708-0033	SULZER	SULZER	SSNP-GEN-MEC-VDR-011-038-1/B1	BOLT SET / MATERIAL : ALLOY STEEL/NYLON / TYPE OR USAGE : COUPLING / EQUIPMENT NAME : VERTICAL CENTRIFUGAL PUMP / EQUIPMENT TYPE/MODEL: SJD 11DHC VC12A-6S / MANUFACTURER : SULZER / PART NUMBER : HC708-0033
37840	GASKET,SPIRAL WOUND	GASKET,SW:IOR;6IN;300LB;GR;316/316	SULZER	SULZER	PGA1000611310010-01-1/1-POS TP1	GASKET,SPIRAL WOUND / STYLE : INNER AND OUTER RING / NOMINAL PIPE SIZE : 6IN / THICKNESS : 4.5MM / PRESSURE RATING : 300LB / FILLER MATERIAL : GRAPHITE / HOOP MATERIAL : STAINLESS STEEL 316 / INNER RING MATERIAL: STAINLESS STEEL 316 / OUTER RING MATERIAL: STAINLESS STEEL 316
37840	GASKET,SPIRAL WOUND	GASKET,SW:IOR;6IN;300LB;GR;316/316	SULZER	SULZER	SSNP-GEN-MEC-VDR-011-004-2/B2	GASKET,SPIRAL WOUND / STYLE : INNER AND OUTER RING / NOMINAL PIPE SIZE : 6IN / THICKNESS : 4.5MM / PRESSURE RATING : 300LB / FILLER MATERIAL : GRAPHITE / HOOP MATERIAL : STAINLESS STEEL 316 / INNER RING MATERIAL: STAINLESS STEEL 316 / OUTER RING MATERIAL: STAINLESS STEEL 316
37840	GASKET,SPIRAL WOUND	GASKET,SW:IOR;4IN;300LB;GR;316/316	SULZER	SULZER	PGA1000611310010-01-1/1-POS TP2	GASKET,SPIRAL WOUND / STYLE : INNER AND OUTER RING / NOMINAL PIPE SIZE : 4IN / THICKNESS : 4.5MM / PRESSURE RATING : 300LB / FILLER MATERIAL : GRAPHITE / HOOP MATERIAL : STAINLESS STEEL 316 / INNER RING MATERIAL: STAINLESS STEEL 316 / OUTER RING MATERIAL: STAINLESS STEEL 316
37840	GASKET,SPIRAL WOUND	GASKET,SW:IOR;4IN;300LB;GR;316/316	SULZER	SULZER	SSNP-GEN-MEC-VDR-011-004-2/B2	GASKET,SPIRAL WOUND / STYLE : INNER AND OUTER RING / NOMINAL PIPE SIZE : 4IN / THICKNESS : 4.5MM / PRESSURE RATING : 300LB / FILLER MATERIAL : GRAPHITE / HOOP MATERIAL : STAINLESS STEEL 316 / INNER RING MATERIAL: STAINLESS STEEL 316 / OUTER RING MATERIAL: STAINLESS STEEL 316
37840	GASKET,SPIRAL WOUND	GASKET,SW:IOR;3/4IN;300LB;GR;316/316	SULZER	SULZER	PGA1000611310010-01-1/1-POS TP4	GASKET,SPIRAL WOUND / STYLE : INNER AND OUTER RING / NOMINAL PIPE SIZE : 3/4IN / THICKNESS : 4.5MM / PRESSURE RATING : 300LB / FILLER MATERIAL : GRAPHITE / HOOP MATERIAL : STAINLESS STEEL 316 / INNER RING MATERIAL: STAINLESS STEEL 316 / OUTER RING MATERIAL: STAINLESS STEEL 316
37840	GASKET,SPIRAL WOUND	GASKET,SW:IOR;3/4IN;300LB;GR;316/316	SULZER	SULZER	SSNP-GEN-MEC-VDR-011-004-2/B2	GASKET,SPIRAL WOUND / STYLE : INNER AND OUTER RING / NOMINAL PIPE SIZE : 3/4IN / THICKNESS : 4.5MM / PRESSURE RATING : 300LB / FILLER MATERIAL : GRAPHITE / HOOP MATERIAL : STAINLESS STEEL 316 / INNER RING MATERIAL: STAINLESS STEEL 316 / OUTER RING MATERIAL: STAINLESS STEEL 316
37840	GASKET,SPIRAL WOUND	GASKET,SW:IOR;3/4IN;300LB;GR;316/316	SULZER	SULZER	PGA1000611310010-01-1/1-POS TP5	GASKET,SPIRAL WOUND / STYLE : INNER AND OUTER RING / NOMINAL PIPE SIZE : 3/4IN / THICKNESS : 4.5MM / PRESSURE RATING : 300LB / FILLER MATERIAL : GRAPHITE / HOOP MATERIAL : STAINLESS STEEL 316 / INNER RING MATERIAL: STAINLESS STEEL 316 / OUTER RING MATERIAL: STAINLESS STEEL 316
37840	GASKET,SPIRAL WOUND	GASKET,SW:IOR;1/2IN;300LB;GR;316/316	SULZER	SULZER	PGA1000611310010-01-1/1-POS TP6	GASKET,SPIRAL WOUND / STYLE : INNER AND OUTER RING / NOMINAL PIPE SIZE : 1/2IN / THICKNESS : 4.5MM / PRESSURE RATING : 300LB / FILLER MATERIAL : GRAPHITE / HOOP MATERIAL : STAINLESS STEEL 316 / INNER RING MATERIAL: STAINLESS STEEL 316 / OUTER RING MATERIAL: STAINLESS STEEL 316
37840	GASKET,SPIRAL WOUND	GASKET,SW:IOR;1/2IN;300LB;GR;316/316	SULZER	SULZER	SSNP-GEN-MEC-VDR-011-004-2/B2	GASKET,SPIRAL WOUND / STYLE : INNER AND OUTER RING / NOMINAL PIPE SIZE : 1/2IN / THICKNESS : 4.5MM / PRESSURE RATING : 300LB / FILLER MATERIAL : GRAPHITE / HOOP MATERIAL : STAINLESS STEEL 316 / INNER RING MATERIAL: STAINLESS STEEL 316 / OUTER RING MATERIAL: STAINLESS STEEL 316
37840	GASKET,SPIRAL WOUND	GASKET,SW:IOR;3/4IN;300LB;GR;316/316	SULZER	SULZER	PGA1000611310010-01-1/1-POS TP7	GASKET,SPIRAL WOUND / STYLE : INNER AND OUTER RING / NOMINAL PIPE SIZE : 3/4IN / THICKNESS : 4.5MM / PRESSURE RATING : 300LB / FILLER MATERIAL : GRAPHITE / HOOP MATERIAL : STAINLESS STEEL 316 / INNER RING MATERIAL: STAINLESS STEEL 316 / OUTER RING MATERIAL: STAINLESS STEEL 316
15951	STUD,CONTINUOUS THREAD	STUDBOLT:3/4IN UNCX120MM;B7;NUT-2H	SULZER	SULZER	PGA1000611310010-01-1/1-POS TP1	STUD,CONTINUOUS THREAD / THREAD DIAMETER : 3/4IN / THREAD SERIES : UNC / THREAD PITCH : 10 TPI / LENGTH : 120MM / MATERIAL : ALLOY STEEL / FINISH : FLUOROCARBON COATED / MATERIAL STANDARD : ASTM A193 GRADE B7 / ADDITIONAL ITEMS_1: C/W 2 HEX NUT ASTM A194 GR 2H
15951	STUD,CONTINUOUS THREAD	STUDBOLT:3/4IN UNCX120MM;B7;NUT-2H	SULZER	SULZER	SSNP-GEN-MEC-VDR-011-004-2/B2	STUD,CONTINUOUS THREAD / THREAD DIAMETER : 3/4IN / THREAD SERIES : UNC / THREAD PITCH : 10 TPI / LENGTH : 120MM / MATERIAL : ALLOY STEEL / FINISH : FLUOROCARBON COATED / MATERIAL STANDARD : ASTM A193 GRADE B7 / ADDITIONAL ITEMS_1: C/W 2 HEX NUT ASTM A194 GR 2H
15951	STUD,CONTINUOUS THREAD	STUDBOLT:3/4IN UNCX115MM;B7;NUT-2H	SULZER	SULZER	PGA1000611310010-01-1/1-POS TP2	STUD,CONTINUOUS THREAD / THREAD DIAMETER : 3/4IN / THREAD SERIES : UNC / THREAD PITCH : 10 TPI / LENGTH : 115MM / MATERIAL : ALLOY STEEL / FINISH : FLUOROCARBON COATED / MATERIAL STANDARD : ASTM A193 GRADE B7 / ADDITIONAL ITEMS_1: C/W 2 HEX NUT ASTM A194 GR 2H
15951	STUD,CONTINUOUS THREAD	STUDBOLT:3/4IN UNCX115MM;B7;NUT-2H	SULZER	SULZER	SSNP-GEN-MEC-VDR-011-004-2/B2	STUD,CONTINUOUS THREAD / THREAD DIAMETER : 3/4IN / THREAD SERIES : UNC / THREAD PITCH : 10 TPI / LENGTH : 115MM / MATERIAL : ALLOY STEEL / FINISH : FLUOROCARBON COATED / MATERIAL STANDARD : ASTM A193 GRADE B7 / ADDITIONAL ITEMS_1: C/W 2 HEX NUT ASTM A194 GR 2H
15951	STUD,CONTINUOUS THREAD	STUDBOLT:5/8IN UNCX75MM;B7;NUT-2H	SULZER	SULZER	PGA1000611310010-01-1/1-POS TP4	STUD,CONTINUOUS THREAD / THREAD DIAMETER : 5/8IN / THREAD SERIES : UNC / THREAD PITCH : 11 TPI / LENGTH : 75MM / MATERIAL : ALLOY STEEL / FINISH : FLUOROCARBON COATED / MATERIAL STANDARD : ASTM A193 GRADE B7 / ADDITIONAL ITEMS_1: C/W 2 HEX NUT ASTM A194 GR 2H
15951	STUD,CONTINUOUS THREAD	STUDBOLT:5/8IN UNCX75MM;B7;NUT-2H	SULZER	SULZER	SSNP-GEN-MEC-VDR-011-004-2/B2	STUD,CONTINUOUS THREAD / THREAD DIAMETER : 5/8IN / THREAD SERIES : UNC / THREAD PITCH : 11 TPI / LENGTH : 75MM / MATERIAL : ALLOY STEEL / FINISH : FLUOROCARBON COATED / MATERIAL STANDARD : ASTM A193 GRADE B7 / ADDITIONAL ITEMS_1: C/W 2 HEX NUT ASTM A194 GR 2H
15951	STUD,CONTINUOUS THREAD	STUDBOLT:5/8IN UNCX75MM;B7;NUT-2H	SULZER	SULZER	PGA1000611310010-01-1/1-POS TP5	STUD,CONTINUOUS THREAD / THREAD DIAMETER : 5/8IN / THREAD SERIES : UNC / THREAD PITCH : 11 TPI / LENGTH : 75MM / MATERIAL : ALLOY STEEL / FINISH : FLUOROCARBON COATED / MATERIAL STANDARD : ASTM A193 GRADE B7 / ADDITIONAL ITEMS_1: C/W 2 HEX NUT ASTM A194 GR 2H
15951	STUD,CONTINUOUS THREAD	STUDBOLT:1/2IN UNCX65MM;B8;NUT-2H	SULZER	SULZER	PGA1000611310010-01-1/1-POS TP6	STUD,CONTINUOUS THREAD / THREAD DIAMETER : 1/2IN / THREAD SERIES : UNC / THREAD PITCH : 13 TPI / LENGTH : 65MM / MATERIAL : STAINLESS STEEL 304 / MATERIAL STANDARD : ASTM A193 GRADE B8 / ADDITIONAL ITEMS_1: C/W 2 HEX NUT ASTM A194 GR 2H
15951	STUD,CONTINUOUS THREAD	STUDBOLT:1/2IN UNCX65MM;B8;NUT-2H	SULZER	SULZER	SSNP-GEN-MEC-VDR-011-004-2/B2	STUD,CONTINUOUS THREAD / THREAD DIAMETER : 1/2IN / THREAD SERIES : UNC / THREAD PITCH : 13 TPI / LENGTH : 65MM / MATERIAL : STAINLESS STEEL 304 / MATERIAL STANDARD : ASTM A193 GRADE B8 / ADDITIONAL ITEMS_1: C/W 2 HEX NUT ASTM A194 GR 2H
15951	STUD,CONTINUOUS THREAD	STUDBOLT:5/8IN UNCX75MM;B8;NUT-2H	SULZER	SULZER	PGA1000611310010-01-1/1-POS TP7	STUD,CONTINUOUS THREAD / THREAD DIAMETER : 5/8IN / THREAD SERIES : UNC / THREAD PITCH : 11 TPI / LENGTH : 75MM / MATERIAL : STAINLESS STEEL 304 / MATERIAL STANDARD : ASTM A193 GRADE B8 / ADDITIONAL ITEMS_1: C/W 2 HEX NUT ASTM A194 GR 2H
15951	STUD,CONTINUOUS THREAD	STUDBOLT:5/8IN UNCX75MM;B8;NUT-2H	SULZER	SULZER	SSNP-GEN-MEC-VDR-011-004-2/B2	STUD,CONTINUOUS THREAD / THREAD DIAMETER : 5/8IN / THREAD SERIES : UNC / THREAD PITCH : 11 TPI / LENGTH : 75MM / MATERIAL : STAINLESS STEEL 304 / MATERIAL STANDARD : ASTM A193 GRADE B8 / ADDITIONAL ITEMS_1: C/W 2 HEX NUT ASTM A194 GR 2H
PS030	END BELL,PUMP	END BELL,PUMP:SUCTION;PN.138.111	SULZER	SULZER	138.111	END BELL,PUMP / MATERIAL STANDARD : ASTM A487 GR CA6NM CL A / TYPE OR USAGE : SUCTION / EQUIPMENT NAME : VERTICAL CENTRIFUGAL PUMP / EQUIPMENT TYPE/MODEL : SJD 9DLC VC9A-6S / EQUIPMENT SERIAL NUMBER: 470468/470469 / MANUFACTURER : SULZER / PART NUMBER : 138.111
PS030	END BELL,PUMP	END BELL,PUMP:SUCTION;PN.138.111	SULZER	SULZER	PCS100061131-010-01-1/1	END BELL,PUMP / MATERIAL STANDARD : ASTM A487 GR CA6NM CL A / TYPE OR USAGE : SUCTION / EQUIPMENT NAME : VERTICAL CENTRIFUGAL PUMP / EQUIPMENT TYPE/MODEL : SJD 9DLC VC9A-6S / EQUIPMENT SERIAL NUMBER: 470468/470469 / MANUFACTURER : SULZER / PART NUMBER : 138.111
PS030	END BELL,PUMP	END BELL,PUMP:SUCTION;PN.138.111	SULZER	SULZER	SSNP-GEN-MEC-VDR-011-005-2/B2	END BELL,PUMP / MATERIAL STANDARD : ASTM A487 GR CA6NM CL A / TYPE OR USAGE : SUCTION / EQUIPMENT NAME : VERTICAL CENTRIFUGAL PUMP / EQUIPMENT TYPE/MODEL : SJD 9DLC VC9A-6S / EQUIPMENT SERIAL NUMBER: 470468/470469 / MANUFACTURER : SULZER / PART NUMBER : 138.111
PS010	BOWL,PUMP	BOWL,PUMP:MACHINED;PN.112.112	SULZER	SULZER	112.112	BOWL,PUMP / TYPE OR USAGE : MACHINED / MATERIAL STANDARD : ASTM A487 GR CA6NM CL A / EQUIPMENT NAME : VERTICAL CENTRIFUGAL PUMP / EQUIPMENT TYPE/MODEL : SJD 9DLC VC9A-6S / EQUIPMENT SERIAL NUMBER: 470468/470469 / MANUFACTURER : SULZER / PART NUMBER : 112.112
PS010	BOWL,PUMP	BOWL,PUMP:MACHINED;PN.112.112	SULZER	SULZER	PCS100061131-010-01-1/1	BOWL,PUMP / TYPE OR USAGE : MACHINED / MATERIAL STANDARD : ASTM A487 GR CA6NM CL A / EQUIPMENT NAME : VERTICAL CENTRIFUGAL PUMP / EQUIPMENT TYPE/MODEL : SJD 9DLC VC9A-6S / EQUIPMENT SERIAL NUMBER: 470468/470469 / MANUFACTURER : SULZER / PART NUMBER : 112.112
PS010	BOWL,PUMP	BOWL,PUMP:MACHINED;PN.112.112	SULZER	SULZER	SSNP-GEN-MEC-VDR-011-005-2/B2	BOWL,PUMP / TYPE OR USAGE : MACHINED / MATERIAL STANDARD : ASTM A487 GR CA6NM CL A / EQUIPMENT NAME : VERTICAL CENTRIFUGAL PUMP / EQUIPMENT TYPE/MODEL : SJD 9DLC VC9A-6S / EQUIPMENT SERIAL NUMBER: 470468/470469 / MANUFACTURER : SULZER / PART NUMBER : 112.112
PS079	RING,STATIONARY	RING,STATIONARY:PLAIN;PN.502.113	SULZER	SULZER	502.113	RING,STATIONARY / TYPE OR USAGE : PLAIN / SPECIFICATION/STD DATA : ASTM A743 GR CA40F / EQUIPMENT NAME : VERTICAL CENTRIFUGAL PUMP / EQUIPMENT TYPE/MODEL : SJD 9DLC VC9A-6S / EQUIPMENT SERIAL NUMBER: 470468/470469 / MANUFACTURER : SULZER / PART NUMBER : 502.113
PS079	RING,STATIONARY	RING,STATIONARY:PLAIN;PN.502.113	SULZER	SULZER	PCS100061131-010-01-1/1	RING,STATIONARY / TYPE OR USAGE : PLAIN / SPECIFICATION/STD DATA : ASTM A743 GR CA40F / EQUIPMENT NAME : VERTICAL CENTRIFUGAL PUMP / EQUIPMENT TYPE/MODEL : SJD 9DLC VC9A-6S / EQUIPMENT SERIAL NUMBER: 470468/470469 / MANUFACTURER : SULZER / PART NUMBER : 502.113
PS079	RING,STATIONARY	RING,STATIONARY:PLAIN;PN.502.113	SULZER	SULZER	SSNP-GEN-MEC-VDR-011-005-2/B2	RING,STATIONARY / TYPE OR USAGE : PLAIN / SPECIFICATION/STD DATA : ASTM A743 GR CA40F / EQUIPMENT NAME : VERTICAL CENTRIFUGAL PUMP / EQUIPMENT TYPE/MODEL : SJD 9DLC VC9A-6S / EQUIPMENT SERIAL NUMBER: 470468/470469 / MANUFACTURER : SULZER / PART NUMBER : 502.113
06672	SETSCREW	SETSCREW:DIN 916;PN.904.114	SULZER	SULZER	904.114	SETSCREW / MATERIAL : STAINLESS STEEL 316 / SPECIFICATION/STD DATA : DIN 916 / EQUIPMENT NAME : VERTICAL CENTRIFUGAL PUMP / EQUIPMENT TYPE/MODEL : SJD 9DLC VC9A-6S / EQUIPMENT SERIAL NUMBER: 470468/470469 / MANUFACTURER : SULZER / PART NUMBER : 904.114
06672	SETSCREW	SETSCREW:DIN 916;PN.904.114	SULZER	SULZER	PCS100061131-010-01-1/1	SETSCREW / MATERIAL : STAINLESS STEEL 316 / SPECIFICATION/STD DATA : DIN 916 / EQUIPMENT NAME : VERTICAL CENTRIFUGAL PUMP / EQUIPMENT TYPE/MODEL : SJD 9DLC VC9A-6S / EQUIPMENT SERIAL NUMBER: 470468/470469 / MANUFACTURER : SULZER / PART NUMBER : 904.114
06672	SETSCREW	SETSCREW:DIN 916;PN.904.114	SULZER	SULZER	SSNP-GEN-MEC-VDR-011-005-2/B2	SETSCREW / MATERIAL : STAINLESS STEEL 316 / SPECIFICATION/STD DATA : DIN 916 / EQUIPMENT NAME : VERTICAL CENTRIFUGAL PUMP / EQUIPMENT TYPE/MODEL : SJD 9DLC VC9A-6S / EQUIPMENT SERIAL NUMBER: 470468/470469 / MANUFACTURER : SULZER / PART NUMBER : 904.114
13205	BEARING,SLEEVE	BEARING,SLEEVE:GRAPHALLOY;PN.545.115	SULZER	SULZER	545.115	BEARING,SLEEVE / MATERIAL : GRAPHALLOY / SPECIFICATION/STD DATA : GM 205.3 / EQUIPMENT NAME : VERTICAL CENTRIFUGAL PUMP / EQUIPMENT TYPE/MODEL : SJD API 9DLC VC9A-6S / EQUIPMENT SERIAL NUMBER: 470468/470469 / MANUFACTURER : SULZER / PART NUMBER : 545.115
13205	BEARING,SLEEVE	BEARING,SLEEVE:GRAPHALLOY;PN.545.115	SULZER	SULZER	PCS100061131-010-01-1/1	BEARING,SLEEVE / MATERIAL : GRAPHALLOY / SPECIFICATION/STD DATA : GM 205.3 / EQUIPMENT NAME : VERTICAL CENTRIFUGAL PUMP / EQUIPMENT TYPE/MODEL : SJD API 9DLC VC9A-6S / EQUIPMENT SERIAL NUMBER: 470468/470469 / MANUFACTURER : SULZER / PART NUMBER : 545.115
13205	BEARING,SLEEVE	BEARING,SLEEVE:GRAPHALLOY;PN.545.115	SULZER	SULZER	SSNP-GEN-MEC-VDR-011-005-2/B2	BEARING,SLEEVE / MATERIAL : GRAPHALLOY / SPECIFICATION/STD DATA : GM 205.3 / EQUIPMENT NAME : VERTICAL CENTRIFUGAL PUMP / EQUIPMENT TYPE/MODEL : SJD API 9DLC VC9A-6S / EQUIPMENT SERIAL NUMBER: 470468/470469 / MANUFACTURER : SULZER / PART NUMBER : 545.115
13205	BEARING,SLEEVE	BEARING,SLEEVE:GRAPHALLOY;PN.545.117	SULZER	SULZER	545.117	BEARING,SLEEVE / MATERIAL : GRAPHALLOY / SPECIFICATION/STD DATA : GM 205.3 / EQUIPMENT NAME : VERTICAL CENTRIFUGAL PUMP / EQUIPMENT TYPE/MODEL : SJD 9DLC VC9A-6S / EQUIPMENT SERIAL NUMBER: 470468/470469 / MANUFACTURER : SULZER / PART NUMBER : 545.117
13205	BEARING,SLEEVE	BEARING,SLEEVE:GRAPHALLOY;PN.545.117	SULZER	SULZER	PCS100061131-010-01-1/1	BEARING,SLEEVE / MATERIAL : GRAPHALLOY / SPECIFICATION/STD DATA : GM 205.3 / EQUIPMENT NAME : VERTICAL CENTRIFUGAL PUMP / EQUIPMENT TYPE/MODEL : SJD 9DLC VC9A-6S / EQUIPMENT SERIAL NUMBER: 470468/470469 / MANUFACTURER : SULZER / PART NUMBER : 545.117
13205	BEARING,SLEEVE	BEARING,SLEEVE:GRAPHALLOY;PN.545.117	SULZER	SULZER	SSNP-GEN-MEC-VDR-011-005-2/B2	BEARING,SLEEVE / MATERIAL : GRAPHALLOY / SPECIFICATION/STD DATA : GM 205.3 / EQUIPMENT NAME : VERTICAL CENTRIFUGAL PUMP / EQUIPMENT TYPE/MODEL : SJD 9DLC VC9A-6S / EQUIPMENT SERIAL NUMBER: 470468/470469 / MANUFACTURER : SULZER / PART NUMBER : 545.117
2030A	SCREW,MACHINE	SCREW,MACHINE:HEX;PN.901.118	SULZER	SULZER	901.118	SCREW,MACHINE / HEAD STYLE : HEXAGON / MATERIAL : CARBON STEEL / MATERIAL STANDARD : ASTM A193 GRADE B6 / EQUIPMENT NAME : VERTICAL CENTRIFUGAL PUMP / EQUIPMENT TYPE/MODEL : SJD 9DLC VC9A-6S / EQUIPMENT SERIAL NUMBER: 470468/470469 / MANUFACTURER : SULZER / PART NUMBER : 901.118
2030A	SCREW,MACHINE	SCREW,MACHINE:HEX;PN.901.118	SULZER	SULZER	PCS100061131-010-01-1/1	SCREW,MACHINE / HEAD STYLE : HEXAGON / MATERIAL : CARBON STEEL / MATERIAL STANDARD : ASTM A193 GRADE B6 / EQUIPMENT NAME : VERTICAL CENTRIFUGAL PUMP / EQUIPMENT TYPE/MODEL : SJD 9DLC VC9A-6S / EQUIPMENT SERIAL NUMBER: 470468/470469 / MANUFACTURER : SULZER / PART NUMBER : 901.118
2030A	SCREW,MACHINE	SCREW,MACHINE:HEX;PN.901.118	SULZER	SULZER	SSNP-GEN-MEC-VDR-011-005-2/B2	SCREW,MACHINE / HEAD STYLE : HEXAGON / MATERIAL : CARBON STEEL / MATERIAL STANDARD : ASTM A193 GRADE B6 / EQUIPMENT NAME : VERTICAL CENTRIFUGAL PUMP / EQUIPMENT TYPE/MODEL : SJD 9DLC VC9A-6S / EQUIPMENT SERIAL NUMBER: 470468/470469 / MANUFACTURER : SULZER / PART NUMBER : 901.118
47946	O-RING	O-RING:VITON;PN.412.119	SULZER	SULZER	412.119	O-RING / MATERIAL : VITON/FKM/FPM / HARDNESS RATING : 70 SHORE A / SPECIFICATION/STD DATA : ASTM D1418 / EQUIPMENT NAME : VERTICAL CENTRIFUGAL PUMP / EQUIPMENT TYPE/MODEL : SJD 9DLC VC9A-6S / EQUIPMENT SERIAL NUMBER: 470468/470469 / MANUFACTURER : SULZER / PART NUMBER : 412.119
47946	O-RING	O-RING:VITON;PN.412.119	SULZER	SULZER	PCS100061131-010-01-1/1	O-RING / MATERIAL : VITON/FKM/FPM / HARDNESS RATING : 70 SHORE A / SPECIFICATION/STD DATA : ASTM D1418 / EQUIPMENT NAME : VERTICAL CENTRIFUGAL PUMP / EQUIPMENT TYPE/MODEL : SJD 9DLC VC9A-6S / EQUIPMENT SERIAL NUMBER: 470468/470469 / MANUFACTURER : SULZER / PART NUMBER : 412.119
47946	O-RING	O-RING:VITON;PN.412.119	SULZER	SULZER	SSNP-GEN-MEC-VDR-011-005-2/B2	O-RING / MATERIAL : VITON/FKM/FPM / HARDNESS RATING : 70 SHORE A / SPECIFICATION/STD DATA : ASTM D1418 / EQUIPMENT NAME : VERTICAL CENTRIFUGAL PUMP / EQUIPMENT TYPE/MODEL : SJD 9DLC VC9A-6S / EQUIPMENT SERIAL NUMBER: 470468/470469 / MANUFACTURER : SULZER / PART NUMBER : 412.119
39430	SHAFT,PUMP	SHAFT,PUMP:SULZER 211.123	SULZER	SULZER	211.123	SHAFT,PUMP / DIMENSIONS : 1-1/2IN / SPECIFICATION/STD DATA : ASTM A276 GRADE 420 / EQUIPMENT NAME : VERTICAL CENTRIFUGAL PUMP / EQUIPMENT TYPE/MODEL : SJD 9DLC VC9A-6S / EQUIPMENT SERIAL NUMBER: 470468/470469 / MANUFACTURER : SULZER / PART NUMBER : 211.123
39430	SHAFT,PUMP	SHAFT,PUMP:SULZER 211.123	SULZER	SULZER	PCS100061131-010-01-1/1	SHAFT,PUMP / DIMENSIONS : 1-1/2IN / SPECIFICATION/STD DATA : ASTM A276 GRADE 420 / EQUIPMENT NAME : VERTICAL CENTRIFUGAL PUMP / EQUIPMENT TYPE/MODEL : SJD 9DLC VC9A-6S / EQUIPMENT SERIAL NUMBER: 470468/470469 / MANUFACTURER : SULZER / PART NUMBER : 211.123
39430	SHAFT,PUMP	SHAFT,PUMP:SULZER 211.123	SULZER	SULZER	SSNP-GEN-MEC-VDR-011-005-2/B2	SHAFT,PUMP / DIMENSIONS : 1-1/2IN / SPECIFICATION/STD DATA : ASTM A276 GRADE 420 / EQUIPMENT NAME : VERTICAL CENTRIFUGAL PUMP / EQUIPMENT TYPE/MODEL : SJD 9DLC VC9A-6S / EQUIPMENT SERIAL NUMBER: 470468/470469 / MANUFACTURER : SULZER / PART NUMBER : 211.123
10089	IMPELLER,PUMP,CENTRIFUGAL	IMPELLER,PUMP:SUCTION;PN.231.131	SULZER	SULZER	231.131	IMPELLER,PUMP,CENTRIFUGAL / TYPE OR USAGE : SUCTION / SPECIFICATION/STD DATA : ASTM A487 GR CA6NM CL A / EQUIPMENT NAME : VERTICAL CENTRIFUGAL PUMP / EQUIPMENT TYPE/MODEL : SJD 9DLC VC9A-6S / EQUIPMENT SERIAL NUMBER: 470468/470469 / MANUFACTURER : SULZER / PART NUMBER : 231.131
10089	IMPELLER,PUMP,CENTRIFUGAL	IMPELLER,PUMP:SUCTION;PN.231.131	SULZER	SULZER	PCS100061131-010-01-1/1	IMPELLER,PUMP,CENTRIFUGAL / TYPE OR USAGE : SUCTION / SPECIFICATION/STD DATA : ASTM A487 GR CA6NM CL A / EQUIPMENT NAME : VERTICAL CENTRIFUGAL PUMP / EQUIPMENT TYPE/MODEL : SJD 9DLC VC9A-6S / EQUIPMENT SERIAL NUMBER: 470468/470469 / MANUFACTURER : SULZER / PART NUMBER : 231.131
10089	IMPELLER,PUMP,CENTRIFUGAL	IMPELLER,PUMP:SUCTION;PN.231.131	SULZER	SULZER	SSNP-GEN-MEC-VDR-011-005-2/B2	IMPELLER,PUMP,CENTRIFUGAL / TYPE OR USAGE : SUCTION / SPECIFICATION/STD DATA : ASTM A487 GR CA6NM CL A / EQUIPMENT NAME : VERTICAL CENTRIFUGAL PUMP / EQUIPMENT TYPE/MODEL : SJD 9DLC VC9A-6S / EQUIPMENT SERIAL NUMBER: 470468/470469 / MANUFACTURER : SULZER / PART NUMBER : 231.131
22534	RING,WEARING	RING,WEARING:IMPELLER;PN.503.132	SULZER	SULZER	503.132	RING,WEARING / TYPE OR USAGE : IMPELLER / SPECIFICATION/STD DATA : ASTM A743 GR CA6NM / SPECIAL FEATURES : HARDNESS 260 TO 290HB / EQUIPMENT NAME : VERTICAL CENTRIFUGAL PUMP / EQUIPMENT TYPE/MODEL : SJD 9DLC VC9A-6S / EQUIPMENT SERIAL NUMBER: 470468/470469 / MANUFACTURER : SULZER / PART NUMBER : 503.132
22534	RING,WEARING	RING,WEARING:IMPELLER;PN.503.132	SULZER	SULZER	PCS100061131-010-01-1/1	RING,WEARING / TYPE OR USAGE : IMPELLER / SPECIFICATION/STD DATA : ASTM A743 GR CA6NM / SPECIAL FEATURES : HARDNESS 260 TO 290HB / EQUIPMENT NAME : VERTICAL CENTRIFUGAL PUMP / EQUIPMENT TYPE/MODEL : SJD 9DLC VC9A-6S / EQUIPMENT SERIAL NUMBER: 470468/470469 / MANUFACTURER : SULZER / PART NUMBER : 503.132
22534	RING,WEARING	RING,WEARING:IMPELLER;PN.503.132	SULZER	SULZER	SSNP-GEN-MEC-VDR-011-005-2/B2	RING,WEARING / TYPE OR USAGE : IMPELLER / SPECIFICATION/STD DATA : ASTM A743 GR CA6NM / SPECIAL FEATURES : HARDNESS 260 TO 290HB / EQUIPMENT NAME : VERTICAL CENTRIFUGAL PUMP / EQUIPMENT TYPE/MODEL : SJD 9DLC VC9A-6S / EQUIPMENT SERIAL NUMBER: 470468/470469 / MANUFACTURER : SULZER / PART NUMBER : 503.132
06672	SETSCREW	SETSCREW:DIN 916;PN.904.133	SULZER	SULZER	904.133	SETSCREW / MATERIAL : STAINLESS STEEL 316 / SPECIFICATION/STD DATA : DIN 916 / EQUIPMENT NAME : VERTICAL CENTRIFUGAL PUMP / EQUIPMENT TYPE/MODEL : SJD 9DLC VC9A-6S / EQUIPMENT SERIAL NUMBER: 470468/470469 / MANUFACTURER : SULZER / PART NUMBER : 904.133
06672	SETSCREW	SETSCREW:DIN 916;PN.904.133	SULZER	SULZER	PCS100061131-010-01-1/1	SETSCREW / MATERIAL : STAINLESS STEEL 316 / SPECIFICATION/STD DATA : DIN 916 / EQUIPMENT NAME : VERTICAL CENTRIFUGAL PUMP / EQUIPMENT TYPE/MODEL : SJD 9DLC VC9A-6S / EQUIPMENT SERIAL NUMBER: 470468/470469 / MANUFACTURER : SULZER / PART NUMBER : 904.133
06672	SETSCREW	SETSCREW:DIN 916;PN.904.133	SULZER	SULZER	SSNP-GEN-MEC-VDR-011-005-2/B2	SETSCREW / MATERIAL : STAINLESS STEEL 316 / SPECIFICATION/STD DATA : DIN 916 / EQUIPMENT NAME : VERTICAL CENTRIFUGAL PUMP / EQUIPMENT TYPE/MODEL : SJD 9DLC VC9A-6S / EQUIPMENT SERIAL NUMBER: 470468/470469 / MANUFACTURER : SULZER / PART NUMBER : 904.133
02378	KEY,MACHINE	KEY,MACHINE:DIN 6885;PN.940.134	SULZER	SULZER	940.134	KEY,MACHINE / MATERIAL : 12-17%CR STEEL / SPECIFICATION/STD DATA : DIN 6885 / SPECIAL FEATURES : 180HB MIN / EQUIPMENT NAME : VERTICAL CENTRIFUGAL PUMP / EQUIPMENT TYPE/MODEL : SJD 9DLC VC9A-6S / EQUIPMENT SERIAL NUMBER: 470468/470469 / MANUFACTURER : SULZER / PART NUMBER : 940.134
02378	KEY,MACHINE	KEY,MACHINE:DIN 6885;PN.940.134	SULZER	SULZER	PCS100061131-010-01-1/1	KEY,MACHINE / MATERIAL : 12-17%CR STEEL / SPECIFICATION/STD DATA : DIN 6885 / SPECIAL FEATURES : 180HB MIN / EQUIPMENT NAME : VERTICAL CENTRIFUGAL PUMP / EQUIPMENT TYPE/MODEL : SJD 9DLC VC9A-6S / EQUIPMENT SERIAL NUMBER: 470468/470469 / MANUFACTURER : SULZER / PART NUMBER : 940.134
02378	KEY,MACHINE	KEY,MACHINE:DIN 6885;PN.940.134	SULZER	SULZER	SSNP-GEN-MEC-VDR-011-005-2/B2	KEY,MACHINE / MATERIAL : 12-17%CR STEEL / SPECIFICATION/STD DATA : DIN 6885 / SPECIAL FEATURES : 180HB MIN / EQUIPMENT NAME : VERTICAL CENTRIFUGAL PUMP / EQUIPMENT TYPE/MODEL : SJD 9DLC VC9A-6S / EQUIPMENT SERIAL NUMBER: 470468/470469 / MANUFACTURER : SULZER / PART NUMBER : 940.134
PS010	BOWL,PUMP	BOWL,PUMP:MACHINED;PN.112.151	SULZER	SULZER	112.151	BOWL,PUMP / TYPE OR USAGE : MACHINED / MATERIAL STANDARD : ASTM A487 GR CA6NM CL A / EQUIPMENT NAME : VERTICAL CENTRIFUGAL PUMP / EQUIPMENT TYPE/MODEL : SJD 9DLC VC9A-6S / EQUIPMENT SERIAL NUMBER: 470468/470469 / MANUFACTURER : SULZER / PART NUMBER : 112.151
PS010	BOWL,PUMP	BOWL,PUMP:MACHINED;PN.112.151	SULZER	SULZER	PCS100061131-010-01-1/1	BOWL,PUMP / TYPE OR USAGE : MACHINED / MATERIAL STANDARD : ASTM A487 GR CA6NM CL A / EQUIPMENT NAME : VERTICAL CENTRIFUGAL PUMP / EQUIPMENT TYPE/MODEL : SJD 9DLC VC9A-6S / EQUIPMENT SERIAL NUMBER: 470468/470469 / MANUFACTURER : SULZER / PART NUMBER : 112.151
PS010	BOWL,PUMP	BOWL,PUMP:MACHINED;PN.112.151	SULZER	SULZER	SSNP-GEN-MEC-VDR-011-005-2/B2	BOWL,PUMP / TYPE OR USAGE : MACHINED / MATERIAL STANDARD : ASTM A487 GR CA6NM CL A / EQUIPMENT NAME : VERTICAL CENTRIFUGAL PUMP / EQUIPMENT TYPE/MODEL : SJD 9DLC VC9A-6S / EQUIPMENT SERIAL NUMBER: 470468/470469 / MANUFACTURER : SULZER / PART NUMBER : 112.151
PS079	RING,STATIONARY	RING,STATIONARY:PLAIN;PN.502.152	SULZER	SULZER	502.152	RING,STATIONARY / TYPE OR USAGE : PLAIN / SPECIAL FEATURES : 400 TO 450HB / SPECIFICATION/STD DATA : ASTM A743 GR CA40F / EQUIPMENT NAME : VERTICAL CENTRIFUGAL PUMP / EQUIPMENT TYPE/MODEL : SJD 9DLC VC9A-6S / EQUIPMENT SERIAL NUMBER: 470468/470469 / MANUFACTURER : SULZER / PART NUMBER : 502.152
PS079	RING,STATIONARY	RING,STATIONARY:PLAIN;PN.502.152	SULZER	SULZER	PCS100061131-010-01-1/1	RING,STATIONARY / TYPE OR USAGE : PLAIN / SPECIAL FEATURES : 400 TO 450HB / SPECIFICATION/STD DATA : ASTM A743 GR CA40F / EQUIPMENT NAME : VERTICAL CENTRIFUGAL PUMP / EQUIPMENT TYPE/MODEL : SJD 9DLC VC9A-6S / EQUIPMENT SERIAL NUMBER: 470468/470469 / MANUFACTURER : SULZER / PART NUMBER : 502.152
PS079	RING,STATIONARY	RING,STATIONARY:PLAIN;PN.502.152	SULZER	SULZER	SSNP-GEN-MEC-VDR-011-005-2/B2	RING,STATIONARY / TYPE OR USAGE : PLAIN / SPECIAL FEATURES : 400 TO 450HB / SPECIFICATION/STD DATA : ASTM A743 GR CA40F / EQUIPMENT NAME : VERTICAL CENTRIFUGAL PUMP / EQUIPMENT TYPE/MODEL : SJD 9DLC VC9A-6S / EQUIPMENT SERIAL NUMBER: 470468/470469 / MANUFACTURER : SULZER / PART NUMBER : 502.152
06672	SETSCREW	SETSCREW:DIN 916;PN.904.153	SULZER	SULZER	904.153	SETSCREW / MATERIAL STANDARD : AISI 316 / SPECIFICATION/STD DATA : DIN 916 / EQUIPMENT NAME : VERTICAL CENTRIFUGAL PUMP / EQUIPMENT TYPE/MODEL : SJD 9DLC VC9A-6S / EQUIPMENT SERIAL NUMBER: 470468/470469 / MANUFACTURER : SULZER / PART NUMBER : 904.153
06672	SETSCREW	SETSCREW:DIN 916;PN.904.153	SULZER	SULZER	PCS100061131-010-01-1/1	SETSCREW / MATERIAL STANDARD : AISI 316 / SPECIFICATION/STD DATA : DIN 916 / EQUIPMENT NAME : VERTICAL CENTRIFUGAL PUMP / EQUIPMENT TYPE/MODEL : SJD 9DLC VC9A-6S / EQUIPMENT SERIAL NUMBER: 470468/470469 / MANUFACTURER : SULZER / PART NUMBER : 904.153
06672	SETSCREW	SETSCREW:DIN 916;PN.904.153	SULZER	SULZER	SSNP-GEN-MEC-VDR-011-005-2/B2	SETSCREW / MATERIAL STANDARD : AISI 316 / SPECIFICATION/STD DATA : DIN 916 / EQUIPMENT NAME : VERTICAL CENTRIFUGAL PUMP / EQUIPMENT TYPE/MODEL : SJD 9DLC VC9A-6S / EQUIPMENT SERIAL NUMBER: 470468/470469 / MANUFACTURER : SULZER / PART NUMBER : 904.153
13205	BEARING,SLEEVE	BEARING,SLEEVE:GRAPHALLOY;PN.545.154	SULZER	SULZER	545.154	BEARING,SLEEVE / MATERIAL : GRAPHALLOY / SPECIFICATION/STD DATA : GM 205.3 / EQUIPMENT NAME : VERTICAL CENTRIFUGAL PUMP / EQUIPMENT TYPE/MODEL : SJD 9DLC VC9A-6S / EQUIPMENT SERIAL NUMBER: 470468/470469 / MANUFACTURER : SULZER / PART NUMBER : 545.154
13205	BEARING,SLEEVE	BEARING,SLEEVE:GRAPHALLOY;PN.545.154	SULZER	SULZER	PCS100061131-010-01-1/1	BEARING,SLEEVE / MATERIAL : GRAPHALLOY / SPECIFICATION/STD DATA : GM 205.3 / EQUIPMENT NAME : VERTICAL CENTRIFUGAL PUMP / EQUIPMENT TYPE/MODEL : SJD 9DLC VC9A-6S / EQUIPMENT SERIAL NUMBER: 470468/470469 / MANUFACTURER : SULZER / PART NUMBER : 545.154
13205	BEARING,SLEEVE	BEARING,SLEEVE:GRAPHALLOY;PN.545.154	SULZER	SULZER	SSNP-GEN-MEC-VDR-011-005-2/B2	BEARING,SLEEVE / MATERIAL : GRAPHALLOY / SPECIFICATION/STD DATA : GM 205.3 / EQUIPMENT NAME : VERTICAL CENTRIFUGAL PUMP / EQUIPMENT TYPE/MODEL : SJD 9DLC VC9A-6S / EQUIPMENT SERIAL NUMBER: 470468/470469 / MANUFACTURER : SULZER / PART NUMBER : 545.154
PS010	BOWL,PUMP	BOWL,PUMP:MACHINED;PN.112.155	SULZER	SULZER	112.155	BOWL,PUMP / TYPE OR USAGE : MACHINED / MATERIAL STANDARD : ASTM A487 GR CA6NM CL A / EQUIPMENT NAME : VERTICAL CENTRIFUGAL PUMP / EQUIPMENT TYPE/MODEL: SJD 9DLC VC9A-6S / MANUFACTURER : SULZER / PART NUMBER : 112.155
PS010	BOWL,PUMP	BOWL,PUMP:MACHINED;PN.112.155	SULZER	SULZER	PCS100061131-010-01-1/1	BOWL,PUMP / TYPE OR USAGE : MACHINED / MATERIAL STANDARD : ASTM A487 GR CA6NM CL A / EQUIPMENT NAME : VERTICAL CENTRIFUGAL PUMP / EQUIPMENT TYPE/MODEL: SJD 9DLC VC9A-6S / MANUFACTURER : SULZER / PART NUMBER : 112.155
PS010	BOWL,PUMP	BOWL,PUMP:MACHINED;PN.112.155	SULZER	SULZER	SSNP-GEN-MEC-VDR-011-005-2/B2	BOWL,PUMP / TYPE OR USAGE : MACHINED / MATERIAL STANDARD : ASTM A487 GR CA6NM CL A / EQUIPMENT NAME : VERTICAL CENTRIFUGAL PUMP / EQUIPMENT TYPE/MODEL: SJD 9DLC VC9A-6S / MANUFACTURER : SULZER / PART NUMBER : 112.155
2030A	SCREW,MACHINE	SCREW,MACHINE:HEX;PN.901.157	SULZER	SULZER	901.157	SCREW,MACHINE / HEAD STYLE : HEXAGON / MATERIAL : CARBON STEEL / MATERIAL STANDARD : ASTM A193 GRADE B6 / SPECIFICATION/STD DATA : ISO 4017 / EQUIPMENT NAME : VERTICAL CENTRIFUGAL PUMP / EQUIPMENT TYPE/MODEL : SJD 9DLC VC9A-6S / EQUIPMENT SERIAL NUMBER: 470468/470469 / MANUFACTURER : SULZER / PART NUMBER : 901.157
2030A	SCREW,MACHINE	SCREW,MACHINE:HEX;PN.901.157	SULZER	SULZER	PCS100061131-010-01-1/1	SCREW,MACHINE / HEAD STYLE : HEXAGON / MATERIAL : CARBON STEEL / MATERIAL STANDARD : ASTM A193 GRADE B6 / SPECIFICATION/STD DATA : ISO 4017 / EQUIPMENT NAME : VERTICAL CENTRIFUGAL PUMP / EQUIPMENT TYPE/MODEL : SJD 9DLC VC9A-6S / EQUIPMENT SERIAL NUMBER: 470468/470469 / MANUFACTURER : SULZER / PART NUMBER : 901.157
2030A	SCREW,MACHINE	SCREW,MACHINE:HEX;PN.901.157	SULZER	SULZER	SSNP-GEN-MEC-VDR-011-005-2/B2	SCREW,MACHINE / HEAD STYLE : HEXAGON / MATERIAL : CARBON STEEL / MATERIAL STANDARD : ASTM A193 GRADE B6 / SPECIFICATION/STD DATA : ISO 4017 / EQUIPMENT NAME : VERTICAL CENTRIFUGAL PUMP / EQUIPMENT TYPE/MODEL : SJD 9DLC VC9A-6S / EQUIPMENT SERIAL NUMBER: 470468/470469 / MANUFACTURER : SULZER / PART NUMBER : 901.157
47946	O-RING	O-RING:VITON;PN.412.158	SULZER	SULZER	412.158	O-RING / MATERIAL : VITON/FKM/FPM / HARDNESS RATING : 70 SHORE A / SPECIFICATION/STD DATA : ASTM D1418 / EQUIPMENT NAME : VERTICAL CENTRIFUGAL PUMP / EQUIPMENT TYPE/MODEL : SJD 9DLC VC9A-6S / EQUIPMENT SERIAL NUMBER: 470468/470469 / MANUFACTURER : SULZER / PART NUMBER : 412.158
47946	O-RING	O-RING:VITON;PN.412.158	SULZER	SULZER	PCS100061131-010-01-1/1	O-RING / MATERIAL : VITON/FKM/FPM / HARDNESS RATING : 70 SHORE A / SPECIFICATION/STD DATA : ASTM D1418 / EQUIPMENT NAME : VERTICAL CENTRIFUGAL PUMP / EQUIPMENT TYPE/MODEL : SJD 9DLC VC9A-6S / EQUIPMENT SERIAL NUMBER: 470468/470469 / MANUFACTURER : SULZER / PART NUMBER : 412.158
47946	O-RING	O-RING:VITON;PN.412.158	SULZER	SULZER	SSNP-GEN-MEC-VDR-011-005-2/B2	O-RING / MATERIAL : VITON/FKM/FPM / HARDNESS RATING : 70 SHORE A / SPECIFICATION/STD DATA : ASTM D1418 / EQUIPMENT NAME : VERTICAL CENTRIFUGAL PUMP / EQUIPMENT TYPE/MODEL : SJD 9DLC VC9A-6S / EQUIPMENT SERIAL NUMBER: 470468/470469 / MANUFACTURER : SULZER / PART NUMBER : 412.158
10089	IMPELLER,PUMP,CENTRIFUGAL	IMPELLER,PUMP:PN.230.161	SULZER	SULZER	230.161	IMPELLER,PUMP,CENTRIFUGAL / TYPE OR USAGE : MACHINED / MATERIAL STANDARD : ASTM A487 GR CA6NM CL A / EQUIPMENT NAME : VERTICAL CENTRIFUGAL PUMP / EQUIPMENT TYPE/MODEL : SJD 9DLC VC9A-6S / EQUIPMENT SERIAL NUMBER: 470468/470469 / MANUFACTURER : SULZER / PART NUMBER : 230.161
10089	IMPELLER,PUMP,CENTRIFUGAL	IMPELLER,PUMP:PN.230.161	SULZER	SULZER	PCS100061131-010-01-1/1	IMPELLER,PUMP,CENTRIFUGAL / TYPE OR USAGE : MACHINED / MATERIAL STANDARD : ASTM A487 GR CA6NM CL A / EQUIPMENT NAME : VERTICAL CENTRIFUGAL PUMP / EQUIPMENT TYPE/MODEL : SJD 9DLC VC9A-6S / EQUIPMENT SERIAL NUMBER: 470468/470469 / MANUFACTURER : SULZER / PART NUMBER : 230.161
10089	IMPELLER,PUMP,CENTRIFUGAL	IMPELLER,PUMP:PN.230.161	SULZER	SULZER	SSNP-GEN-MEC-VDR-011-005-2/B2	IMPELLER,PUMP,CENTRIFUGAL / TYPE OR USAGE : MACHINED / MATERIAL STANDARD : ASTM A487 GR CA6NM CL A / EQUIPMENT NAME : VERTICAL CENTRIFUGAL PUMP / EQUIPMENT TYPE/MODEL : SJD 9DLC VC9A-6S / EQUIPMENT SERIAL NUMBER: 470468/470469 / MANUFACTURER : SULZER / PART NUMBER : 230.161
22534	RING,WEARING	RING,WEARING:IMPELLER;PN.603.162	SULZER	SULZER	603.162	RING,WEARING / TYPE OR USAGE : IMPELLER / SPECIFICATION/STD DATA : ASTM A743 GR CA6NM / SPECIAL FEATURES : 260 TO 290HB / EQUIPMENT NAME : VERTICAL CENTRIFUGAL PUMP / EQUIPMENT TYPE/MODEL : SJD 9DLC VC9A-6S / EQUIPMENT SERIAL NUMBER: 470468/470469 / MANUFACTURER : SULZER / PART NUMBER : 603.162
22534	RING,WEARING	RING,WEARING:IMPELLER;PN.603.162	SULZER	SULZER	PCS100061131-010-01-1/1	RING,WEARING / TYPE OR USAGE : IMPELLER / SPECIFICATION/STD DATA : ASTM A743 GR CA6NM / SPECIAL FEATURES : 260 TO 290HB / EQUIPMENT NAME : VERTICAL CENTRIFUGAL PUMP / EQUIPMENT TYPE/MODEL : SJD 9DLC VC9A-6S / EQUIPMENT SERIAL NUMBER: 470468/470469 / MANUFACTURER : SULZER / PART NUMBER : 603.162
22534	RING,WEARING	RING,WEARING:IMPELLER;PN.603.162	SULZER	SULZER	SSNP-GEN-MEC-VDR-011-005-2/B2	RING,WEARING / TYPE OR USAGE : IMPELLER / SPECIFICATION/STD DATA : ASTM A743 GR CA6NM / SPECIAL FEATURES : 260 TO 290HB / EQUIPMENT NAME : VERTICAL CENTRIFUGAL PUMP / EQUIPMENT TYPE/MODEL : SJD 9DLC VC9A-6S / EQUIPMENT SERIAL NUMBER: 470468/470469 / MANUFACTURER : SULZER / PART NUMBER : 603.162
06672	SETSCREW	SETSCREW:DIN 916;PN.904.163	SULZER	SULZER	904.163	SETSCREW / MATERIAL : STAINLESS STEEL 316 / SPECIFICATION/STD DATA : DIN 916 / EQUIPMENT NAME : VERTICAL CENTRIFUGAL PUMP / EQUIPMENT TYPE/MODEL : SJD 9DLC VC9A-6S / EQUIPMENT SERIAL NUMBER: 470468/470469 / MANUFACTURER : SULZER / PART NUMBER : 904.163
06672	SETSCREW	SETSCREW:DIN 916;PN.904.163	SULZER	SULZER	PCS100061131-010-01-1/1	SETSCREW / MATERIAL : STAINLESS STEEL 316 / SPECIFICATION/STD DATA : DIN 916 / EQUIPMENT NAME : VERTICAL CENTRIFUGAL PUMP / EQUIPMENT TYPE/MODEL : SJD 9DLC VC9A-6S / EQUIPMENT SERIAL NUMBER: 470468/470469 / MANUFACTURER : SULZER / PART NUMBER : 904.163
06672	SETSCREW	SETSCREW:DIN 916;PN.904.163	SULZER	SULZER	SSNP-GEN-MEC-VDR-011-005-2/B2	SETSCREW / MATERIAL : STAINLESS STEEL 316 / SPECIFICATION/STD DATA : DIN 916 / EQUIPMENT NAME : VERTICAL CENTRIFUGAL PUMP / EQUIPMENT TYPE/MODEL : SJD 9DLC VC9A-6S / EQUIPMENT SERIAL NUMBER: 470468/470469 / MANUFACTURER : SULZER / PART NUMBER : 904.163
02378	KEY,MACHINE	KEY,MACHINE:DIN 6885-A;PN.940.164	SULZER	SULZER	940.164	KEY,MACHINE / MATERIAL : 12-17%CR STEEL / SPECIFICATION/STD DATA : DIN 6885-A / SPECIAL FEATURES : 180HB MIN / EQUIPMENT NAME : VERTICAL CENTRIFUGAL PUMP / EQUIPMENT TYPE/MODEL : SJD 9DLC VC9A-6S / EQUIPMENT SERIAL NUMBER: 470468/470469 / MANUFACTURER : SULZER / PART NUMBER : 940.164
02378	KEY,MACHINE	KEY,MACHINE:DIN 6885-A;PN.940.164	SULZER	SULZER	PCS100061131-010-01-1/1	KEY,MACHINE / MATERIAL : 12-17%CR STEEL / SPECIFICATION/STD DATA : DIN 6885-A / SPECIAL FEATURES : 180HB MIN / EQUIPMENT NAME : VERTICAL CENTRIFUGAL PUMP / EQUIPMENT TYPE/MODEL : SJD 9DLC VC9A-6S / EQUIPMENT SERIAL NUMBER: 470468/470469 / MANUFACTURER : SULZER / PART NUMBER : 940.164
02378	KEY,MACHINE	KEY,MACHINE:DIN 6885-A;PN.940.164	SULZER	SULZER	SSNP-GEN-MEC-VDR-011-005-2/B2	KEY,MACHINE / MATERIAL : 12-17%CR STEEL / SPECIFICATION/STD DATA : DIN 6885-A / SPECIAL FEATURES : 180HB MIN / EQUIPMENT NAME : VERTICAL CENTRIFUGAL PUMP / EQUIPMENT TYPE/MODEL : SJD 9DLC VC9A-6S / EQUIPMENT SERIAL NUMBER: 470468/470469 / MANUFACTURER : SULZER / PART NUMBER : 940.164
07623	RING,RETAINING	RING,RETAINING:PN.506.165	SULZER	SULZER	506.165	RING,RETAINING / SPECIFICATION/STD DATA : ASTM A276 GR 420 / EQUIPMENT NAME : VERTICAL CENTRIFUGAL PUMP / EQUIPMENT TYPE/MODEL : SJD 9DLC VC9A-6S / EQUIPMENT SERIAL NUMBER: 470468/470469 / MANUFACTURER : SULZER / PART NUMBER : 506.165
07623	RING,RETAINING	RING,RETAINING:PN.506.165	SULZER	SULZER	PCS100061131-010-01-1/1	RING,RETAINING / SPECIFICATION/STD DATA : ASTM A276 GR 420 / EQUIPMENT NAME : VERTICAL CENTRIFUGAL PUMP / EQUIPMENT TYPE/MODEL : SJD 9DLC VC9A-6S / EQUIPMENT SERIAL NUMBER: 470468/470469 / MANUFACTURER : SULZER / PART NUMBER : 506.165
07623	RING,RETAINING	RING,RETAINING:PN.506.165	SULZER	SULZER	SSNP-GEN-MEC-VDR-011-005-2/B2	RING,RETAINING / SPECIFICATION/STD DATA : ASTM A276 GR 420 / EQUIPMENT NAME : VERTICAL CENTRIFUGAL PUMP / EQUIPMENT TYPE/MODEL : SJD 9DLC VC9A-6S / EQUIPMENT SERIAL NUMBER: 470468/470469 / MANUFACTURER : SULZER / PART NUMBER : 506.165
16282	SCREW,CAP,SOCKET HEAD	SCREW,CAP,SKT:PN.914.166	SULZER	SULZER	914.166	SCREW,CAP,SOCKET HEAD / MATERIAL : STAINLESS STEEL 316 / SPECIFICATION/STD DATA : ISO 4762 / EQUIPMENT NAME : VERTICAL CENTRIFUGAL PUMP / EQUIPMENT TYPE/MODEL : SJD 9DLC VC9A-6S / EQUIPMENT SERIAL NUMBER: 470468/470469 / MANUFACTURER : SULZER / PART NUMBER : 914.166
16282	SCREW,CAP,SOCKET HEAD	SCREW,CAP,SKT:PN.914.166	SULZER	SULZER	PCS100061131-010-01-1/1	SCREW,CAP,SOCKET HEAD / MATERIAL : STAINLESS STEEL 316 / SPECIFICATION/STD DATA : ISO 4762 / EQUIPMENT NAME : VERTICAL CENTRIFUGAL PUMP / EQUIPMENT TYPE/MODEL : SJD 9DLC VC9A-6S / EQUIPMENT SERIAL NUMBER: 470468/470469 / MANUFACTURER : SULZER / PART NUMBER : 914.166
16282	SCREW,CAP,SOCKET HEAD	SCREW,CAP,SKT:PN.914.166	SULZER	SULZER	SSNP-GEN-MEC-VDR-011-005-2/B2	SCREW,CAP,SOCKET HEAD / MATERIAL : STAINLESS STEEL 316 / SPECIFICATION/STD DATA : ISO 4762 / EQUIPMENT NAME : VERTICAL CENTRIFUGAL PUMP / EQUIPMENT TYPE/MODEL : SJD 9DLC VC9A-6S / EQUIPMENT SERIAL NUMBER: 470468/470469 / MANUFACTURER : SULZER / PART NUMBER : 914.166
07623	RING,RETAINING	RING,RETAINING:PN.506.169	SULZER	SULZER	506.169	RING,RETAINING / SPECIFICATION/STD DATA : ASTM A276 GR 420 / EQUIPMENT NAME : VERTICAL CENTRIFUGAL PUMP / EQUIPMENT TYPE/MODEL : SJD 9DLC VC9A-6S / EQUIPMENT SERIAL NUMBER: 470468/470469 / MANUFACTURER : SULZER / PART NUMBER : 506.169
07623	RING,RETAINING	RING,RETAINING:PN.506.169	SULZER	SULZER	PCS100061131-010-01-1/1	RING,RETAINING / SPECIFICATION/STD DATA : ASTM A276 GR 420 / EQUIPMENT NAME : VERTICAL CENTRIFUGAL PUMP / EQUIPMENT TYPE/MODEL : SJD 9DLC VC9A-6S / EQUIPMENT SERIAL NUMBER: 470468/470469 / MANUFACTURER : SULZER / PART NUMBER : 506.169
07623	RING,RETAINING	RING,RETAINING:PN.506.169	SULZER	SULZER	SSNP-GEN-MEC-VDR-011-005-2/B2	RING,RETAINING / SPECIFICATION/STD DATA : ASTM A276 GR 420 / EQUIPMENT NAME : VERTICAL CENTRIFUGAL PUMP / EQUIPMENT TYPE/MODEL : SJD 9DLC VC9A-6S / EQUIPMENT SERIAL NUMBER: 470468/470469 / MANUFACTURER : SULZER / PART NUMBER : 506.169
16282	SCREW,CAP,SOCKET HEAD	SCREW,CAP,SKT:PN.914.170	SULZER	SULZER	914.170	SCREW,CAP,SOCKET HEAD / MATERIAL : STAINLESS STEEL 316 / SPECIFICATION/STD DATA : ISO 4762 / EQUIPMENT NAME : VERTICAL CENTRIFUGAL PUMP / EQUIPMENT TYPE/MODEL : SJD 9DLC VC9A-6S / EQUIPMENT SERIAL NUMBER: 470468/470469 / MANUFACTURER : SULZER / PART NUMBER : 914.170
16282	SCREW,CAP,SOCKET HEAD	SCREW,CAP,SKT:PN.914.170	SULZER	SULZER	PCS100061131-010-01-1/1	SCREW,CAP,SOCKET HEAD / MATERIAL : STAINLESS STEEL 316 / SPECIFICATION/STD DATA : ISO 4762 / EQUIPMENT NAME : VERTICAL CENTRIFUGAL PUMP / EQUIPMENT TYPE/MODEL : SJD 9DLC VC9A-6S / EQUIPMENT SERIAL NUMBER: 470468/470469 / MANUFACTURER : SULZER / PART NUMBER : 914.170
16282	SCREW,CAP,SOCKET HEAD	SCREW,CAP,SKT:PN.914.170	SULZER	SULZER	SSNP-GEN-MEC-VDR-011-005-2/B2	SCREW,CAP,SOCKET HEAD / MATERIAL : STAINLESS STEEL 316 / SPECIFICATION/STD DATA : ISO 4762 / EQUIPMENT NAME : VERTICAL CENTRIFUGAL PUMP / EQUIPMENT TYPE/MODEL : SJD 9DLC VC9A-6S / EQUIPMENT SERIAL NUMBER: 470468/470469 / MANUFACTURER : SULZER / PART NUMBER : 914.170
PS020	COUPLING,SCREWED	COUPLING,SCREWED:PN.852.171	SULZER	SULZER	852.171	COUPLING,SCREWED / TYPE OR USAGE : LINESHAFT / SPECIFICATION/STD DATA: ASTM A276 GR 420 / EQUIPMENT NAME : VERTICAL CENTRIFUGAL PUMP / EQUIPMENT TYPE/MODEL : SJD 9DLC VC9A-6S / MANUFACTURER : SULZER / PART NUMBER : 852.171
PS020	COUPLING,SCREWED	COUPLING,SCREWED:PN.852.171	SULZER	SULZER	PCS100061131-010-01-1/1	COUPLING,SCREWED / TYPE OR USAGE : LINESHAFT / SPECIFICATION/STD DATA: ASTM A276 GR 420 / EQUIPMENT NAME : VERTICAL CENTRIFUGAL PUMP / EQUIPMENT TYPE/MODEL : SJD 9DLC VC9A-6S / MANUFACTURER : SULZER / PART NUMBER : 852.171
PS020	COUPLING,SCREWED	COUPLING,SCREWED:PN.852.171	SULZER	SULZER	SSNP-GEN-MEC-VDR-011-005-2/B2	COUPLING,SCREWED / TYPE OR USAGE : LINESHAFT / SPECIFICATION/STD DATA: ASTM A276 GR 420 / EQUIPMENT NAME : VERTICAL CENTRIFUGAL PUMP / EQUIPMENT TYPE/MODEL : SJD 9DLC VC9A-6S / MANUFACTURER : SULZER / PART NUMBER : 852.171
2030A	SCREW,MACHINE	SCREW,MACHINE:HEX;PN.901.182	SULZER	SULZER	901.182	SCREW,MACHINE / HEAD STYLE : HEXAGON / MATERIAL : CARBON STEEL / MATERIAL STANDARD : ASTM A193 GRADE B6 / SPECIFICATION/STD DATA : ISO 4017 / EQUIPMENT NAME : VERTICAL CENTRIFUGAL PUMP / EQUIPMENT TYPE/MODEL : SJD 9DLC VC9A-6S / EQUIPMENT SERIAL NUMBER: 470468/470469 / MANUFACTURER : SULZER / PART NUMBER : 901.182
2030A	SCREW,MACHINE	SCREW,MACHINE:HEX;PN.901.182	SULZER	SULZER	PCS100061131-010-01-1/1	SCREW,MACHINE / HEAD STYLE : HEXAGON / MATERIAL : CARBON STEEL / MATERIAL STANDARD : ASTM A193 GRADE B6 / SPECIFICATION/STD DATA : ISO 4017 / EQUIPMENT NAME : VERTICAL CENTRIFUGAL PUMP / EQUIPMENT TYPE/MODEL : SJD 9DLC VC9A-6S / EQUIPMENT SERIAL NUMBER: 470468/470469 / MANUFACTURER : SULZER / PART NUMBER : 901.182
2030A	SCREW,MACHINE	SCREW,MACHINE:HEX;PN.901.182	SULZER	SULZER	SSNP-GEN-MEC-VDR-011-005-2/B2	SCREW,MACHINE / HEAD STYLE : HEXAGON / MATERIAL : CARBON STEEL / MATERIAL STANDARD : ASTM A193 GRADE B6 / SPECIFICATION/STD DATA : ISO 4017 / EQUIPMENT NAME : VERTICAL CENTRIFUGAL PUMP / EQUIPMENT TYPE/MODEL : SJD 9DLC VC9A-6S / EQUIPMENT SERIAL NUMBER: 470468/470469 / MANUFACTURER : SULZER / PART NUMBER : 901.182
01857	NUT,PLAIN,HEXAGON	NUT,PLAIN,HEX:PN.920.183	SULZER	SULZER	920.183	NUT,PLAIN,HEXAGON / MATERIAL STANDARD : ASTM A194 GRADE 6 / SPECIFICATION/STD DATA : DIN EN24032 / EQUIPMENT NAME : VERTICAL CENTRIFUGAL PUMP / EQUIPMENT TYPE/MODEL : SJD 9DLC VC9A-6S / EQUIPMENT SERIAL NUMBER: 470468/470469 / MANUFACTURER : SULZER / PART NUMBER : 920.183
01857	NUT,PLAIN,HEXAGON	NUT,PLAIN,HEX:PN.920.183	SULZER	SULZER	PCS100061131-010-01-1/1	NUT,PLAIN,HEXAGON / MATERIAL STANDARD : ASTM A194 GRADE 6 / SPECIFICATION/STD DATA : DIN EN24032 / EQUIPMENT NAME : VERTICAL CENTRIFUGAL PUMP / EQUIPMENT TYPE/MODEL : SJD 9DLC VC9A-6S / EQUIPMENT SERIAL NUMBER: 470468/470469 / MANUFACTURER : SULZER / PART NUMBER : 920.183
01857	NUT,PLAIN,HEXAGON	NUT,PLAIN,HEX:PN.920.183	SULZER	SULZER	SSNP-GEN-MEC-VDR-011-005-2/B2	NUT,PLAIN,HEXAGON / MATERIAL STANDARD : ASTM A194 GRADE 6 / SPECIFICATION/STD DATA : DIN EN24032 / EQUIPMENT NAME : VERTICAL CENTRIFUGAL PUMP / EQUIPMENT TYPE/MODEL : SJD 9DLC VC9A-6S / EQUIPMENT SERIAL NUMBER: 470468/470469 / MANUFACTURER : SULZER / PART NUMBER : 920.183
PS062	PIPE,COLUMN	PIPE,COLUMN:BOTTOM;PN.711.201	SULZER	SULZER	711.201	PIPE,COLUMN / TYPE OR USAGE : BOTTOM / SPECIFICATION/STD DATA : ASTM A516 GR 70/A106 GR B / EQUIPMENT NAME : VERTICAL CENTRIFUGAL PUMP / EQUIPMENT TYPE/MODEL : SJD 9DLC VC9A-6S / EQUIPMENT SERIAL NUMBER: 470468/470469 / MANUFACTURER : SULZER / PART NUMBER : 711.201
PS062	PIPE,COLUMN	PIPE,COLUMN:BOTTOM;PN.711.201	SULZER	SULZER	PCS100061131-010-01-1/1	PIPE,COLUMN / TYPE OR USAGE : BOTTOM / SPECIFICATION/STD DATA : ASTM A516 GR 70/A106 GR B / EQUIPMENT NAME : VERTICAL CENTRIFUGAL PUMP / EQUIPMENT TYPE/MODEL : SJD 9DLC VC9A-6S / EQUIPMENT SERIAL NUMBER: 470468/470469 / MANUFACTURER : SULZER / PART NUMBER : 711.201
PS062	PIPE,COLUMN	PIPE,COLUMN:BOTTOM;PN.711.201	SULZER	SULZER	SSNP-GEN-MEC-VDR-011-005-2/B2	PIPE,COLUMN / TYPE OR USAGE : BOTTOM / SPECIFICATION/STD DATA : ASTM A516 GR 70/A106 GR B / EQUIPMENT NAME : VERTICAL CENTRIFUGAL PUMP / EQUIPMENT TYPE/MODEL : SJD 9DLC VC9A-6S / EQUIPMENT SERIAL NUMBER: 470468/470469 / MANUFACTURER : SULZER / PART NUMBER : 711.201
PS062	PIPE,COLUMN	PIPE,COLUMN:TOP;PN.711.204	SULZER	SULZER	711.204	PIPE,COLUMN / TYPE OR USAGE : TOP / SPECIFICATION/STD DATA : ASTM A516 GR 70/A106 GR B / EQUIPMENT NAME : VERTICAL CENTRIFUGAL PUMP / EQUIPMENT TYPE/MODEL : SJD 9DLC VC9A-6S / EQUIPMENT SERIAL NUMBER: 470468/470469 / MANUFACTURER : SULZER / PART NUMBER : 711.204
PS062	PIPE,COLUMN	PIPE,COLUMN:TOP;PN.711.204	SULZER	SULZER	PCS100061131-010-01-1/1	PIPE,COLUMN / TYPE OR USAGE : TOP / SPECIFICATION/STD DATA : ASTM A516 GR 70/A106 GR B / EQUIPMENT NAME : VERTICAL CENTRIFUGAL PUMP / EQUIPMENT TYPE/MODEL : SJD 9DLC VC9A-6S / EQUIPMENT SERIAL NUMBER: 470468/470469 / MANUFACTURER : SULZER / PART NUMBER : 711.204
PS062	PIPE,COLUMN	PIPE,COLUMN:TOP;PN.711.204	SULZER	SULZER	SSNP-GEN-MEC-VDR-011-005-2/B2	PIPE,COLUMN / TYPE OR USAGE : TOP / SPECIFICATION/STD DATA : ASTM A516 GR 70/A106 GR B / EQUIPMENT NAME : VERTICAL CENTRIFUGAL PUMP / EQUIPMENT TYPE/MODEL : SJD 9DLC VC9A-6S / EQUIPMENT SERIAL NUMBER: 470468/470469 / MANUFACTURER : SULZER / PART NUMBER : 711.204
PS090	SPIDER,BEARING	SPIDER,BEARING:COLUMN;PN.383.211	SULZER	SULZER	383.211	SPIDER,BEARING / TYPE OR USAGE : COLUMN / SPECIFICATION/STD DATA : ASTM A216 GR WCB / EQUIPMENT NAME : VERTICAL CENTRIFUGAL PUMP / EQUIPMENT TYPE/MODEL : SJD 9DLC VC9A-6S / EQUIPMENT SERIAL NUMBER: ASTM A276 GR 420 / MANUFACTURER : SULZER / PART NUMBER : 383.211
PS090	SPIDER,BEARING	SPIDER,BEARING:COLUMN;PN.383.211	SULZER	SULZER	PCS100061131-010-01-1/1	SPIDER,BEARING / TYPE OR USAGE : COLUMN / SPECIFICATION/STD DATA : ASTM A216 GR WCB / EQUIPMENT NAME : VERTICAL CENTRIFUGAL PUMP / EQUIPMENT TYPE/MODEL : SJD 9DLC VC9A-6S / EQUIPMENT SERIAL NUMBER: ASTM A276 GR 420 / MANUFACTURER : SULZER / PART NUMBER : 383.211
PS090	SPIDER,BEARING	SPIDER,BEARING:COLUMN;PN.383.211	SULZER	SULZER	SSNP-GEN-MEC-VDR-011-005-2/B2	SPIDER,BEARING / TYPE OR USAGE : COLUMN / SPECIFICATION/STD DATA : ASTM A216 GR WCB / EQUIPMENT NAME : VERTICAL CENTRIFUGAL PUMP / EQUIPMENT TYPE/MODEL : SJD 9DLC VC9A-6S / EQUIPMENT SERIAL NUMBER: ASTM A276 GR 420 / MANUFACTURER : SULZER / PART NUMBER : 383.211
13205	BEARING,SLEEVE	BEARING,SLEEVE:GRAPHALLOY;PN.545.212	SULZER	SULZER	545.212	BEARING,SLEEVE / MATERIAL : GRAPHALLOY / SPECIFICATION/STD DATA : GM 205.3 / EQUIPMENT NAME : VERTICAL CENTRIFUGAL PUMP / EQUIPMENT TYPE/MODEL : SJD 9DLC VC9A-6S / EQUIPMENT SERIAL NUMBER: 470468/470469 / MANUFACTURER : SULZER / PART NUMBER : 545.212
13205	BEARING,SLEEVE	BEARING,SLEEVE:GRAPHALLOY;PN.545.212	SULZER	SULZER	PCS100061131-010-01-1/1	BEARING,SLEEVE / MATERIAL : GRAPHALLOY / SPECIFICATION/STD DATA : GM 205.3 / EQUIPMENT NAME : VERTICAL CENTRIFUGAL PUMP / EQUIPMENT TYPE/MODEL : SJD 9DLC VC9A-6S / EQUIPMENT SERIAL NUMBER: 470468/470469 / MANUFACTURER : SULZER / PART NUMBER : 545.212
13205	BEARING,SLEEVE	BEARING,SLEEVE:GRAPHALLOY;PN.545.212	SULZER	SULZER	SSNP-GEN-MEC-VDR-011-005-2/B2	BEARING,SLEEVE / MATERIAL : GRAPHALLOY / SPECIFICATION/STD DATA : GM 205.3 / EQUIPMENT NAME : VERTICAL CENTRIFUGAL PUMP / EQUIPMENT TYPE/MODEL : SJD 9DLC VC9A-6S / EQUIPMENT SERIAL NUMBER: 470468/470469 / MANUFACTURER : SULZER / PART NUMBER : 545.212
47946	O-RING	O-RING:VITON;PN.412.213	SULZER	SULZER	412.213	O-RING / MATERIAL : VITON/FKM/FPM / HARDNESS RATING : 70 SHORE A / SPECIFICATION/STD DATA : ASTM D1418 / EQUIPMENT NAME : VERTICAL CENTRIFUGAL PUMP / EQUIPMENT TYPE/MODEL : SJD 9DLC VC9A-6S / EQUIPMENT SERIAL NUMBER: 470468/470469 / MANUFACTURER : SULZER / PART NUMBER : 412.213
47946	O-RING	O-RING:VITON;PN.412.213	SULZER	SULZER	PCS100061131-010-01-1/1	O-RING / MATERIAL : VITON/FKM/FPM / HARDNESS RATING : 70 SHORE A / SPECIFICATION/STD DATA : ASTM D1418 / EQUIPMENT NAME : VERTICAL CENTRIFUGAL PUMP / EQUIPMENT TYPE/MODEL : SJD 9DLC VC9A-6S / EQUIPMENT SERIAL NUMBER: 470468/470469 / MANUFACTURER : SULZER / PART NUMBER : 412.213
47946	O-RING	O-RING:VITON;PN.412.213	SULZER	SULZER	SSNP-GEN-MEC-VDR-011-005-2/B2	O-RING / MATERIAL : VITON/FKM/FPM / HARDNESS RATING : 70 SHORE A / SPECIFICATION/STD DATA : ASTM D1418 / EQUIPMENT NAME : VERTICAL CENTRIFUGAL PUMP / EQUIPMENT TYPE/MODEL : SJD 9DLC VC9A-6S / EQUIPMENT SERIAL NUMBER: 470468/470469 / MANUFACTURER : SULZER / PART NUMBER : 412.213
2030A	SCREW,MACHINE	SCREW,MACHINE:HEX;PN.901.216	SULZER	SULZER	901.216	SCREW,MACHINE / HEAD STYLE : HEXAGON / MATERIAL : CARBON STEEL / MATERIAL STANDARD : ASTM A193 GRADE B6 / SPECIFICATION/STD DATA : ISO 4017 / EQUIPMENT NAME : VERTICAL CENTRIFUGAL PUMP / EQUIPMENT TYPE/MODEL : SJD 9DLC VC9A-6S / EQUIPMENT SERIAL NUMBER: 470468/470469 / MANUFACTURER : SULZER / PART NUMBER : 901.216
2030A	SCREW,MACHINE	SCREW,MACHINE:HEX;PN.901.216	SULZER	SULZER	PCS100061131-010-01-1/1	SCREW,MACHINE / HEAD STYLE : HEXAGON / MATERIAL : CARBON STEEL / MATERIAL STANDARD : ASTM A193 GRADE B6 / SPECIFICATION/STD DATA : ISO 4017 / EQUIPMENT NAME : VERTICAL CENTRIFUGAL PUMP / EQUIPMENT TYPE/MODEL : SJD 9DLC VC9A-6S / EQUIPMENT SERIAL NUMBER: 470468/470469 / MANUFACTURER : SULZER / PART NUMBER : 901.216
2030A	SCREW,MACHINE	SCREW,MACHINE:HEX;PN.901.216	SULZER	SULZER	SSNP-GEN-MEC-VDR-011-005-2/B2	SCREW,MACHINE / HEAD STYLE : HEXAGON / MATERIAL : CARBON STEEL / MATERIAL STANDARD : ASTM A193 GRADE B6 / SPECIFICATION/STD DATA : ISO 4017 / EQUIPMENT NAME : VERTICAL CENTRIFUGAL PUMP / EQUIPMENT TYPE/MODEL : SJD 9DLC VC9A-6S / EQUIPMENT SERIAL NUMBER: 470468/470469 / MANUFACTURER : SULZER / PART NUMBER : 901.216
01857	NUT,PLAIN,HEXAGON	NUT,PLAIN,HEX:PN.920.217	SULZER	SULZER	920.217	NUT,PLAIN,HEXAGON / EQUIPMENT NAME : VERTICAL CENTRIFUGAL PUMP / EQUIPMENT TYPE/MODEL : SJD 9DLC VC9A-6S / EQUIPMENT SERIAL NUMBER: 470468/470469 / MANUFACTURER : SULZER / PART NUMBER : 920.217
01857	NUT,PLAIN,HEXAGON	NUT,PLAIN,HEX:PN.920.217	SULZER	SULZER	PCS100061131-010-01-1/1	NUT,PLAIN,HEXAGON / EQUIPMENT NAME : VERTICAL CENTRIFUGAL PUMP / EQUIPMENT TYPE/MODEL : SJD 9DLC VC9A-6S / EQUIPMENT SERIAL NUMBER: 470468/470469 / MANUFACTURER : SULZER / PART NUMBER : 920.217
01857	NUT,PLAIN,HEXAGON	NUT,PLAIN,HEX:PN.920.217	SULZER	SULZER	SSNP-GEN-MEC-VDR-011-005-2/B2	NUT,PLAIN,HEXAGON / EQUIPMENT NAME : VERTICAL CENTRIFUGAL PUMP / EQUIPMENT TYPE/MODEL : SJD 9DLC VC9A-6S / EQUIPMENT SERIAL NUMBER: 470468/470469 / MANUFACTURER : SULZER / PART NUMBER : 920.217
PS041	HEADSHAFT	HEADSHAFT:PN.213.225	SULZER	SULZER	213.225	HEADSHAFT / DIMENSIONS : 1-1/2IN THREAD COUPLING / SPECIFICATION/STD DATA : ASTM A276 GR 420 / EQUIPMENT NAME : VERTICAL CENTRIFUGAL PUMP / EQUIPMENT TYPE/MODEL : SJD 9DLC VC9A-6S / EQUIPMENT SERIAL NUMBER: 470468/470469 / MANUFACTURER : SULZER / PART NUMBER : 213.225
PS041	HEADSHAFT	HEADSHAFT:PN.213.225	SULZER	SULZER	PCS100061131-010-01-1/1	HEADSHAFT / DIMENSIONS : 1-1/2IN THREAD COUPLING / SPECIFICATION/STD DATA : ASTM A276 GR 420 / EQUIPMENT NAME : VERTICAL CENTRIFUGAL PUMP / EQUIPMENT TYPE/MODEL : SJD 9DLC VC9A-6S / EQUIPMENT SERIAL NUMBER: 470468/470469 / MANUFACTURER : SULZER / PART NUMBER : 213.225
PS041	HEADSHAFT	HEADSHAFT:PN.213.225	SULZER	SULZER	SSNP-GEN-MEC-VDR-011-005-2/B2	HEADSHAFT / DIMENSIONS : 1-1/2IN THREAD COUPLING / SPECIFICATION/STD DATA : ASTM A276 GR 420 / EQUIPMENT NAME : VERTICAL CENTRIFUGAL PUMP / EQUIPMENT TYPE/MODEL : SJD 9DLC VC9A-6S / EQUIPMENT SERIAL NUMBER: 470468/470469 / MANUFACTURER : SULZER / PART NUMBER : 213.225
2030A	SCREW,MACHINE	SCREW,MACHINE:HEX;PN.901.252	SULZER	SULZER	901.252	SCREW,MACHINE / HEAD STYLE : HEXAGON / MATERIAL : CARBON STEEL / MATERIAL STANDARD : ASTM A193 GRADE B6 / SPECIFICATION/STD DATA : ISO 4017 / TYPE OR USAGE : BALL HOLDER / EQUIPMENT NAME : VERTICAL CENTRIFUGAL PUMP / EQUIPMENT TYPE/MODEL : SJD API 9DLC VC9A-6S / EQUIPMENT SERIAL NUMBER: 470468/470469 / MANUFACTURER : SULZER / PART NUMBER : 901.252
2030A	SCREW,MACHINE	SCREW,MACHINE:HEX;PN.901.252	SULZER	SULZER	PCS100061131-010-01-1/1	SCREW,MACHINE / HEAD STYLE : HEXAGON / MATERIAL : CARBON STEEL / MATERIAL STANDARD : ASTM A193 GRADE B6 / SPECIFICATION/STD DATA : ISO 4017 / TYPE OR USAGE : BALL HOLDER / EQUIPMENT NAME : VERTICAL CENTRIFUGAL PUMP / EQUIPMENT TYPE/MODEL : SJD API 9DLC VC9A-6S / EQUIPMENT SERIAL NUMBER: 470468/470469 / MANUFACTURER : SULZER / PART NUMBER : 901.252
2030A	SCREW,MACHINE	SCREW,MACHINE:HEX;PN.901.252	SULZER	SULZER	SSNP-GEN-MEC-VDR-011-005-2/B2	SCREW,MACHINE / HEAD STYLE : HEXAGON / MATERIAL : CARBON STEEL / MATERIAL STANDARD : ASTM A193 GRADE B6 / SPECIFICATION/STD DATA : ISO 4017 / TYPE OR USAGE : BALL HOLDER / EQUIPMENT NAME : VERTICAL CENTRIFUGAL PUMP / EQUIPMENT TYPE/MODEL : SJD API 9DLC VC9A-6S / EQUIPMENT SERIAL NUMBER: 470468/470469 / MANUFACTURER : SULZER / PART NUMBER : 901.252
PS005	BARREL,PUMP	BARREL,PUMP:PN.151.271	SULZER	SULZER	151.271	BARREL,PUMP / MATERIAL STANDARD : ASTM A516 GR 70/A106 GR B / EQUIPMENT NAME : VERTICAL CENTRIFUGAL PUMP / EQUIPMENT TYPE/MODEL: SJD 9DLC VC9A-6S / MANUFACTURER : SULZER / PART NUMBER : 151.271
PS005	BARREL,PUMP	BARREL,PUMP:PN.151.271	SULZER	SULZER	PCS100061131-010-01-1/1	BARREL,PUMP / MATERIAL STANDARD : ASTM A516 GR 70/A106 GR B / EQUIPMENT NAME : VERTICAL CENTRIFUGAL PUMP / EQUIPMENT TYPE/MODEL: SJD 9DLC VC9A-6S / MANUFACTURER : SULZER / PART NUMBER : 151.271
PS005	BARREL,PUMP	BARREL,PUMP:PN.151.271	SULZER	SULZER	SSNP-GEN-MEC-VDR-011-005-2/B2	BARREL,PUMP / MATERIAL STANDARD : ASTM A516 GR 70/A106 GR B / EQUIPMENT NAME : VERTICAL CENTRIFUGAL PUMP / EQUIPMENT TYPE/MODEL: SJD 9DLC VC9A-6S / MANUFACTURER : SULZER / PART NUMBER : 151.271
F9057	SLEEVE,WEARING,SHAFT	SLEEVE,SHAFT:PN.520.447	SULZER	SULZER	520.447	SLEEVE,WEARING,SHAFT / MATERIAL STANDARD : ASTM A276 GR 420 / EQUIPMENT NAME : VERTICAL CENTRIFUGAL PUMP / EQUIPMENT TYPE/MODEL : SJD 9DLC VC9A-6S / ADDITIONAL EQUIPMENT DATA: ASTM A276 GR 420 / MANUFACTURER : SULZER / PART NUMBER : 520.447
F9057	SLEEVE,WEARING,SHAFT	SLEEVE,SHAFT:PN.520.447	SULZER	SULZER	PCS100061131-010-01-1/1	SLEEVE,WEARING,SHAFT / MATERIAL STANDARD : ASTM A276 GR 420 / EQUIPMENT NAME : VERTICAL CENTRIFUGAL PUMP / EQUIPMENT TYPE/MODEL : SJD 9DLC VC9A-6S / ADDITIONAL EQUIPMENT DATA: ASTM A276 GR 420 / MANUFACTURER : SULZER / PART NUMBER : 520.447
F9057	SLEEVE,WEARING,SHAFT	SLEEVE,SHAFT:PN.520.447	SULZER	SULZER	SSNP-GEN-MEC-VDR-011-005-2/B2	SLEEVE,WEARING,SHAFT / MATERIAL STANDARD : ASTM A276 GR 420 / EQUIPMENT NAME : VERTICAL CENTRIFUGAL PUMP / EQUIPMENT TYPE/MODEL : SJD 9DLC VC9A-6S / ADDITIONAL EQUIPMENT DATA: ASTM A276 GR 420 / MANUFACTURER : SULZER / PART NUMBER : 520.447
02378	KEY,MACHINE	KEY,MACHINE:DIN 6885;PN.940.512	SULZER	SULZER	940.512	KEY,MACHINE / MATERIAL : 12-17%CR STEEL / SPECIFICATION/STD DATA : DIN 6885 / SPECIAL FEATURES : 180HB MIN / EQUIPMENT NAME : VERTICAL CENTRIFUGAL PUMP / EQUIPMENT TYPE/MODEL : SJD 9DLC VC9A-6S / EQUIPMENT SERIAL NUMBER: 470468/470469 / MANUFACTURER : SULZER / PART NUMBER : 940.512
02378	KEY,MACHINE	KEY,MACHINE:DIN 6885;PN.940.512	SULZER	SULZER	PCS100061131-010-01-1/1	KEY,MACHINE / MATERIAL : 12-17%CR STEEL / SPECIFICATION/STD DATA : DIN 6885 / SPECIAL FEATURES : 180HB MIN / EQUIPMENT NAME : VERTICAL CENTRIFUGAL PUMP / EQUIPMENT TYPE/MODEL : SJD 9DLC VC9A-6S / EQUIPMENT SERIAL NUMBER: 470468/470469 / MANUFACTURER : SULZER / PART NUMBER : 940.512
02378	KEY,MACHINE	KEY,MACHINE:DIN 6885;PN.940.512	SULZER	SULZER	SSNP-GEN-MEC-VDR-011-005-2/B2	KEY,MACHINE / MATERIAL : 12-17%CR STEEL / SPECIFICATION/STD DATA : DIN 6885 / SPECIAL FEATURES : 180HB MIN / EQUIPMENT NAME : VERTICAL CENTRIFUGAL PUMP / EQUIPMENT TYPE/MODEL : SJD 9DLC VC9A-6S / EQUIPMENT SERIAL NUMBER: 470468/470469 / MANUFACTURER : SULZER / PART NUMBER : 940.512
47946	O-RING	O-RING:VITON;PN.412.253	SULZER	SULZER	412.253	O-RING / MATERIAL : VITON/FKM/FPM / HARDNESS RATING : 70 SHORE A / SPECIFICATION/STD DATA : ASTM D1418 / EQUIPMENT NAME : VERTICAL CENTRIFUGAL PUMP / EQUIPMENT TYPE/MODEL : SJD 9DLC VC9A-6S / EQUIPMENT SERIAL NUMBER: 470468/470469 / MANUFACTURER : SULZER / PART NUMBER : 412.253
47946	O-RING	O-RING:VITON;PN.412.253	SULZER	SULZER	PCS100061131-010-01-1/1	O-RING / MATERIAL : VITON/FKM/FPM / HARDNESS RATING : 70 SHORE A / SPECIFICATION/STD DATA : ASTM D1418 / EQUIPMENT NAME : VERTICAL CENTRIFUGAL PUMP / EQUIPMENT TYPE/MODEL : SJD 9DLC VC9A-6S / EQUIPMENT SERIAL NUMBER: 470468/470469 / MANUFACTURER : SULZER / PART NUMBER : 412.253
47946	O-RING	O-RING:VITON;PN.412.253	SULZER	SULZER	SSNP-GEN-MEC-VDR-011-005-2/B2	O-RING / MATERIAL : VITON/FKM/FPM / HARDNESS RATING : 70 SHORE A / SPECIFICATION/STD DATA : ASTM D1418 / EQUIPMENT NAME : VERTICAL CENTRIFUGAL PUMP / EQUIPMENT TYPE/MODEL : SJD 9DLC VC9A-6S / EQUIPMENT SERIAL NUMBER: 470468/470469 / MANUFACTURER : SULZER / PART NUMBER : 412.253
PS040	HEAD,SUCTION AND DISCHARGE	HEAD,SUCTION-DISCHARGE:PN.148.251	SULZER	SULZER	148.251	HEAD,SUCTION AND DISCHARGE / MATERIAL STANDARD : ASTM A216 GR WCB / EQUIPMENT NAME : VERTICAL CENTRIFUGAL PUMP / EQUIPMENT TYPE/MODEL : SJD 9DLC VC9A-6S / EQUIPMENT SERIAL NUMBER: 470468/470469 / MANUFACTURER : SULZER / PART NUMBER : 148.251
PS040	HEAD,SUCTION AND DISCHARGE	HEAD,SUCTION-DISCHARGE:PN.148.251	SULZER	SULZER	PCS100061131-010-01-1/1	HEAD,SUCTION AND DISCHARGE / MATERIAL STANDARD : ASTM A216 GR WCB / EQUIPMENT NAME : VERTICAL CENTRIFUGAL PUMP / EQUIPMENT TYPE/MODEL : SJD 9DLC VC9A-6S / EQUIPMENT SERIAL NUMBER: 470468/470469 / MANUFACTURER : SULZER / PART NUMBER : 148.251
PS040	HEAD,SUCTION AND DISCHARGE	HEAD,SUCTION-DISCHARGE:PN.148.251	SULZER	SULZER	SSNP-GEN-MEC-VDR-011-005-2/B2	HEAD,SUCTION AND DISCHARGE / MATERIAL STANDARD : ASTM A216 GR WCB / EQUIPMENT NAME : VERTICAL CENTRIFUGAL PUMP / EQUIPMENT TYPE/MODEL : SJD 9DLC VC9A-6S / EQUIPMENT SERIAL NUMBER: 470468/470469 / MANUFACTURER : SULZER / PART NUMBER : 148.251
47946	O-RING	O-RING:VITON;PN.412.264	SULZER	SULZER	412.264	O-RING / MATERIAL : VITON/FKM/FPM / HARDNESS RATING : 70 SHORE A / SPECIFICATION/STD DATA : ASTM D1418 / EQUIPMENT NAME : VERTICAL CENTRIFUGAL PUMP / EQUIPMENT TYPE/MODEL : SJD API 9DLC VC9A-6S / EQUIPMENT SERIAL NUMBER: 470468/470469 / MANUFACTURER : SULZER / PART NUMBER : 412.264
47946	O-RING	O-RING:VITON;PN.412.264	SULZER	SULZER	PCS100061131-010-01-1/1	O-RING / MATERIAL : VITON/FKM/FPM / HARDNESS RATING : 70 SHORE A / SPECIFICATION/STD DATA : ASTM D1418 / EQUIPMENT NAME : VERTICAL CENTRIFUGAL PUMP / EQUIPMENT TYPE/MODEL : SJD API 9DLC VC9A-6S / EQUIPMENT SERIAL NUMBER: 470468/470469 / MANUFACTURER : SULZER / PART NUMBER : 412.264
47946	O-RING	O-RING:VITON;PN.412.264	SULZER	SULZER	SSNP-GEN-MEC-VDR-011-005-2/B2	O-RING / MATERIAL : VITON/FKM/FPM / HARDNESS RATING : 70 SHORE A / SPECIFICATION/STD DATA : ASTM D1418 / EQUIPMENT NAME : VERTICAL CENTRIFUGAL PUMP / EQUIPMENT TYPE/MODEL : SJD API 9DLC VC9A-6S / EQUIPMENT SERIAL NUMBER: 470468/470469 / MANUFACTURER : SULZER / PART NUMBER : 412.264
15951	STUD,CONTINUOUS THREAD	STUDBOLT:B7;PN.902.366	SULZER	SULZER	902.366	STUD,CONTINUOUS THREAD / MATERIAL STANDARD : ASTM A193 GRADE B7 / EQUIPMENT NAME : VERTICAL CENTRIFUGAL PUMP / EQUIPMENT TYPE/MODEL : SJD 9DLC VC9A-6S / EQUIPMENT SERIAL NUMBER: 470468/470469 / MANUFACTURER : SULZER / PART NUMBER : 902.366
15951	STUD,CONTINUOUS THREAD	STUDBOLT:B7;PN.902.366	SULZER	SULZER	PCS100061131-010-01-1/1	STUD,CONTINUOUS THREAD / MATERIAL STANDARD : ASTM A193 GRADE B7 / EQUIPMENT NAME : VERTICAL CENTRIFUGAL PUMP / EQUIPMENT TYPE/MODEL : SJD 9DLC VC9A-6S / EQUIPMENT SERIAL NUMBER: 470468/470469 / MANUFACTURER : SULZER / PART NUMBER : 902.366
15951	STUD,CONTINUOUS THREAD	STUDBOLT:B7;PN.902.366	SULZER	SULZER	SSNP-GEN-MEC-VDR-011-005-2/B2	STUD,CONTINUOUS THREAD / MATERIAL STANDARD : ASTM A193 GRADE B7 / EQUIPMENT NAME : VERTICAL CENTRIFUGAL PUMP / EQUIPMENT TYPE/MODEL : SJD 9DLC VC9A-6S / EQUIPMENT SERIAL NUMBER: 470468/470469 / MANUFACTURER : SULZER / PART NUMBER : 902.366
01857	NUT,PLAIN,HEXAGON	NUT,PLAIN,HEX:PN.920.267	SULZER	SULZER	920.267	NUT,PLAIN,HEXAGON / MATERIAL STANDARD : ASTM A194 GR 2H / EQUIPMENT NAME : VERTICAL CENTRIFUGAL PUMP / EQUIPMENT TYPE/MODEL : SJD 9DLC VC9A-6S / EQUIPMENT SERIAL NUMBER: 470468/470469 / MANUFACTURER : SULZER / PART NUMBER : 920.267
01857	NUT,PLAIN,HEXAGON	NUT,PLAIN,HEX:PN.920.267	SULZER	SULZER	PCS100061131-010-01-1/1	NUT,PLAIN,HEXAGON / MATERIAL STANDARD : ASTM A194 GR 2H / EQUIPMENT NAME : VERTICAL CENTRIFUGAL PUMP / EQUIPMENT TYPE/MODEL : SJD 9DLC VC9A-6S / EQUIPMENT SERIAL NUMBER: 470468/470469 / MANUFACTURER : SULZER / PART NUMBER : 920.267
01857	NUT,PLAIN,HEXAGON	NUT,PLAIN,HEX:PN.920.267	SULZER	SULZER	SSNP-GEN-MEC-VDR-011-005-2/B2	NUT,PLAIN,HEXAGON / MATERIAL STANDARD : ASTM A194 GR 2H / EQUIPMENT NAME : VERTICAL CENTRIFUGAL PUMP / EQUIPMENT TYPE/MODEL : SJD 9DLC VC9A-6S / EQUIPMENT SERIAL NUMBER: 470468/470469 / MANUFACTURER : SULZER / PART NUMBER : 920.267
03776	ADAPTER,STRAIGHT,PIPE TO TUBE	ADAPTER:3/4IN MNPTX3/4IN OD;SS316	SULZER	SULZER	731.273	ADAPTER,STRAIGHT,PIPE TO TUBE / CONN 1ST END : 3/4IN MALE NPT / CONN 2ND END : 3/4IN TUBE OD / TUBE CONN TYPE : TUBE FITTING / MATERIAL : STAINLESS STEEL 316 / MATERIAL STANDARD: AISI 316 / MANUFACTURER : SWAGELOK / PART NUMBER : SS-1210-1-12
03776	ADAPTER,STRAIGHT,PIPE TO TUBE	ADAPTER:3/4IN MNPTX3/4IN OD;SS316	SULZER	SULZER	PCS100061131-010-01-1/1	ADAPTER,STRAIGHT,PIPE TO TUBE / CONN 1ST END : 3/4IN MALE NPT / CONN 2ND END : 3/4IN TUBE OD / TUBE CONN TYPE : TUBE FITTING / MATERIAL : STAINLESS STEEL 316 / MATERIAL STANDARD: AISI 316 / MANUFACTURER : SWAGELOK / PART NUMBER : SS-1210-1-12
03776	ADAPTER,STRAIGHT,PIPE TO TUBE	ADAPTER:3/4IN MNPTX3/4IN OD;SS316	SULZER	SULZER	SSNP-GEN-MEC-VDR-011-005-2/B2	ADAPTER,STRAIGHT,PIPE TO TUBE / CONN 1ST END : 3/4IN MALE NPT / CONN 2ND END : 3/4IN TUBE OD / TUBE CONN TYPE : TUBE FITTING / MATERIAL : STAINLESS STEEL 316 / MATERIAL STANDARD: AISI 316 / MANUFACTURER : SWAGELOK / PART NUMBER : SS-1210-1-12
03776	ADAPTER,STRAIGHT,PIPE TO TUBE	ADAPTER:3/4IN MNPTX3/4IN OD;SS316	SWAGELOK	SWAGELOK	SS-1210-1-12	ADAPTER,STRAIGHT,PIPE TO TUBE / CONN 1ST END : 3/4IN MALE NPT / CONN 2ND END : 3/4IN TUBE OD / TUBE CONN TYPE : TUBE FITTING / MATERIAL : STAINLESS STEEL 316 / MATERIAL STANDARD: AISI 316 / MANUFACTURER : SWAGELOK / PART NUMBER : SS-1210-1-12
PS042	HOUSING,SEAL	HOUSING,SEAL:MACHINED;PN.441.401	SULZER	SULZER	441.401	HOUSING,SEAL / SPECIFICATION/STD DATA : ASTM A216 GR WCB / TYPE OR USAGE : MACHINED / EQUIPMENT NAME : VERTICAL CENTRIFUGAL PUMP / EQUIPMENT TYPE/MODEL : SJD 9DLC VC9A-6S / EQUIPMENT SERIAL NUMBER: 470468/470469 / MANUFACTURER : SULZER / PART NUMBER : 441.401
PS042	HOUSING,SEAL	HOUSING,SEAL:MACHINED;PN.441.401	SULZER	SULZER	PCS100061131-010-01-1/1	HOUSING,SEAL / SPECIFICATION/STD DATA : ASTM A216 GR WCB / TYPE OR USAGE : MACHINED / EQUIPMENT NAME : VERTICAL CENTRIFUGAL PUMP / EQUIPMENT TYPE/MODEL : SJD 9DLC VC9A-6S / EQUIPMENT SERIAL NUMBER: 470468/470469 / MANUFACTURER : SULZER / PART NUMBER : 441.401
PS042	HOUSING,SEAL	HOUSING,SEAL:MACHINED;PN.441.401	SULZER	SULZER	SSNP-GEN-MEC-VDR-011-005-2/B2	HOUSING,SEAL / SPECIFICATION/STD DATA : ASTM A216 GR WCB / TYPE OR USAGE : MACHINED / EQUIPMENT NAME : VERTICAL CENTRIFUGAL PUMP / EQUIPMENT TYPE/MODEL : SJD 9DLC VC9A-6S / EQUIPMENT SERIAL NUMBER: 470468/470469 / MANUFACTURER : SULZER / PART NUMBER : 441.401
15951	STUD,CONTINUOUS THREAD	STUDBOLT:M12X165MM;B7	SULZER	SULZER	902.404	STUD,CONTINUOUS THREAD / THREAD DIAMETER : M12 / THREAD SERIES : METRIC / THREAD PITCH : 1.75MM PITCH / LENGTH : 165MM / MATERIAL : ALLOY STEEL / FINISH : FLUOROCARBON COATED / MATERIAL STANDARD: ASTM A193 GRADE B7
15951	STUD,CONTINUOUS THREAD	STUDBOLT:M12X165MM;B7	SULZER	SULZER	PCS100061131-010-01-1/1	STUD,CONTINUOUS THREAD / THREAD DIAMETER : M12 / THREAD SERIES : METRIC / THREAD PITCH : 1.75MM PITCH / LENGTH : 165MM / MATERIAL : ALLOY STEEL / FINISH : FLUOROCARBON COATED / MATERIAL STANDARD: ASTM A193 GRADE B7
15951	STUD,CONTINUOUS THREAD	STUDBOLT:M12X165MM;B7	SULZER	SULZER	SSNP-GEN-MEC-VDR-011-005-2/B2	STUD,CONTINUOUS THREAD / THREAD DIAMETER : M12 / THREAD SERIES : METRIC / THREAD PITCH : 1.75MM PITCH / LENGTH : 165MM / MATERIAL : ALLOY STEEL / FINISH : FLUOROCARBON COATED / MATERIAL STANDARD: ASTM A193 GRADE B7
01857	NUT,PLAIN,HEXAGON	NUT,PLAIN,HEX:PN.920.405	SULZER	SULZER	920.405	NUT,PLAIN,HEXAGON / THREAD SIZE : M12 / THREAD SERIES : METRIC / THREAD PITCH : 1.75MM PITCH / MATERIAL STANDARD : ASTM A194 GR 2H / SPECIFICATION/STD DATA : DIN EN24032 / EQUIPMENT NAME : VERTICAL CENTRIFUGAL PUMP / EQUIPMENT TYPE/MODEL : SJD 9DLC VC9A-6S / EQUIPMENT SERIAL NUMBER: 470468/470469 / MANUFACTURER : SULZER / PART NUMBER : 920.405
01857	NUT,PLAIN,HEXAGON	NUT,PLAIN,HEX:PN.920.405	SULZER	SULZER	PCS100061131-010-01-1/1	NUT,PLAIN,HEXAGON / THREAD SIZE : M12 / THREAD SERIES : METRIC / THREAD PITCH : 1.75MM PITCH / MATERIAL STANDARD : ASTM A194 GR 2H / SPECIFICATION/STD DATA : DIN EN24032 / EQUIPMENT NAME : VERTICAL CENTRIFUGAL PUMP / EQUIPMENT TYPE/MODEL : SJD 9DLC VC9A-6S / EQUIPMENT SERIAL NUMBER: 470468/470469 / MANUFACTURER : SULZER / PART NUMBER : 920.405
01857	NUT,PLAIN,HEXAGON	NUT,PLAIN,HEX:PN.920.405	SULZER	SULZER	SSNP-GEN-MEC-VDR-011-005-2/B2	NUT,PLAIN,HEXAGON / THREAD SIZE : M12 / THREAD SERIES : METRIC / THREAD PITCH : 1.75MM PITCH / MATERIAL STANDARD : ASTM A194 GR 2H / SPECIFICATION/STD DATA : DIN EN24032 / EQUIPMENT NAME : VERTICAL CENTRIFUGAL PUMP / EQUIPMENT TYPE/MODEL : SJD 9DLC VC9A-6S / EQUIPMENT SERIAL NUMBER: 470468/470469 / MANUFACTURER : SULZER / PART NUMBER : 920.405
13205	BEARING,SLEEVE	BEARING,SLEEVE:GRAPHALLOY;PN.545.427	SULZER	SULZER	545.427	BEARING,SLEEVE / MATERIAL : GRAPHALLOY / SPECIFICATION/STD DATA : GM 205.3 / EQUIPMENT NAME : VERTICAL CENTRIFUGAL PUMP / EQUIPMENT TYPE/MODEL : SJD 9DLC VC9A-6S / EQUIPMENT SERIAL NUMBER: 470468/470469 / MANUFACTURER : SULZER / PART NUMBER : 545.427
13205	BEARING,SLEEVE	BEARING,SLEEVE:GRAPHALLOY;PN.545.427	SULZER	SULZER	PCS100061131-010-01-1/1	BEARING,SLEEVE / MATERIAL : GRAPHALLOY / SPECIFICATION/STD DATA : GM 205.3 / EQUIPMENT NAME : VERTICAL CENTRIFUGAL PUMP / EQUIPMENT TYPE/MODEL : SJD 9DLC VC9A-6S / EQUIPMENT SERIAL NUMBER: 470468/470469 / MANUFACTURER : SULZER / PART NUMBER : 545.427
13205	BEARING,SLEEVE	BEARING,SLEEVE:GRAPHALLOY;PN.545.427	SULZER	SULZER	SSNP-GEN-MEC-VDR-011-005-2/B2	BEARING,SLEEVE / MATERIAL : GRAPHALLOY / SPECIFICATION/STD DATA : GM 205.3 / EQUIPMENT NAME : VERTICAL CENTRIFUGAL PUMP / EQUIPMENT TYPE/MODEL : SJD 9DLC VC9A-6S / EQUIPMENT SERIAL NUMBER: 470468/470469 / MANUFACTURER : SULZER / PART NUMBER : 545.427
47946	O-RING	O-RING:VITON;PN.412.446	SULZER	SULZER	412.446	O-RING / MATERIAL : VITON/FKM/FPM / HARDNESS RATING : 70 SHORE A / SPECIFICATION/STD DATA : ASTM D1418 / EQUIPMENT NAME : VERTICAL CENTRIFUGAL PUMP / EQUIPMENT TYPE/MODEL : SJD API 9DLC VC9A-6S / EQUIPMENT SERIAL NUMBER: 470468/470469 / MANUFACTURER : SULZER / PART NUMBER : 412.446
47946	O-RING	O-RING:VITON;PN.412.446	SULZER	SULZER	PCS100061131-010-01-1/1	O-RING / MATERIAL : VITON/FKM/FPM / HARDNESS RATING : 70 SHORE A / SPECIFICATION/STD DATA : ASTM D1418 / EQUIPMENT NAME : VERTICAL CENTRIFUGAL PUMP / EQUIPMENT TYPE/MODEL : SJD API 9DLC VC9A-6S / EQUIPMENT SERIAL NUMBER: 470468/470469 / MANUFACTURER : SULZER / PART NUMBER : 412.446
47946	O-RING	O-RING:VITON;PN.412.446	SULZER	SULZER	SSNP-GEN-MEC-VDR-011-005-2/B2	O-RING / MATERIAL : VITON/FKM/FPM / HARDNESS RATING : 70 SHORE A / SPECIFICATION/STD DATA : ASTM D1418 / EQUIPMENT NAME : VERTICAL CENTRIFUGAL PUMP / EQUIPMENT TYPE/MODEL : SJD API 9DLC VC9A-6S / EQUIPMENT SERIAL NUMBER: 470468/470469 / MANUFACTURER : SULZER / PART NUMBER : 412.446
32556	SEAL,MECHANICAL	SEAL,MECHANICAL:QBQW/QBQW;2.250/2.125IN	FLOWSERVE	FLOWSERVE	QBQW/QBQW-5UKX-2.250/2.125IN	SEAL,MECHANICAL / STYLE : QBQW/QBQW / ARRANGEMENT : DUAL CARTRIDGE / SHAFT DIAMETER : 2.250/2.125IN / ROTARY FACE MATERIAL : METAL IMPREGNATED CARBON / STATIONARY FACE MATERIAL: SILICONE CARBIDE / SPRING MATERIAL : ALLOY C-276 / HARDWARE MATERIAL : STAINLESS STEEL 316 / GASKET MATERIAL : NITRILE (NBR) / SECONDARY SEAL : NITRILE (NBR) / SPECIFICATION/STD DATA : API 682
32556	SEAL,MECHANICAL	SEAL,MECHANICAL:QBQW/QBQW;2.250/2.125IN	SULZER	SULZER	433.400	SEAL,MECHANICAL / STYLE : QBQW/QBQW / ARRANGEMENT : DUAL CARTRIDGE / SHAFT DIAMETER : 2.250/2.125IN / ROTARY FACE MATERIAL : METAL IMPREGNATED CARBON / STATIONARY FACE MATERIAL: SILICONE CARBIDE / SPRING MATERIAL : ALLOY C-276 / HARDWARE MATERIAL : STAINLESS STEEL 316 / GASKET MATERIAL : NITRILE (NBR) / SECONDARY SEAL : NITRILE (NBR) / SPECIFICATION/STD DATA : API 682
32556	SEAL,MECHANICAL	SEAL,MECHANICAL:QBQW/QBQW;2.250/2.125IN	SULZER	SULZER	PCS100061131-010-01-1/1	SEAL,MECHANICAL / STYLE : QBQW/QBQW / ARRANGEMENT : DUAL CARTRIDGE / SHAFT DIAMETER : 2.250/2.125IN / ROTARY FACE MATERIAL : METAL IMPREGNATED CARBON / STATIONARY FACE MATERIAL: SILICONE CARBIDE / SPRING MATERIAL : ALLOY C-276 / HARDWARE MATERIAL : STAINLESS STEEL 316 / GASKET MATERIAL : NITRILE (NBR) / SECONDARY SEAL : NITRILE (NBR) / SPECIFICATION/STD DATA : API 682
32556	SEAL,MECHANICAL	SEAL,MECHANICAL:QBQW/QBQW;2.250/2.125IN	SULZER	SULZER	SSNP-GEN-MEC-VDR-011-005-2/B2	SEAL,MECHANICAL / STYLE : QBQW/QBQW / ARRANGEMENT : DUAL CARTRIDGE / SHAFT DIAMETER : 2.250/2.125IN / ROTARY FACE MATERIAL : METAL IMPREGNATED CARBON / STATIONARY FACE MATERIAL: SILICONE CARBIDE / SPRING MATERIAL : ALLOY C-276 / HARDWARE MATERIAL : STAINLESS STEEL 316 / GASKET MATERIAL : NITRILE (NBR) / SECONDARY SEAL : NITRILE (NBR) / SPECIFICATION/STD DATA : API 682
2030A	SCREW,MACHINE	SCREW,MACHINE:HEX;PN.901.508	SULZER	SULZER	901.508	SCREW,MACHINE / HEAD STYLE : HEXAGON / MATERIAL : CARBON STEEL / MATERIAL STANDARD : GRADE 8.8 / SPECIFICATION/STD DATA : ISO 898-1/4017 / EQUIPMENT NAME : VERTICAL CENTRIFUGAL PUMP / EQUIPMENT TYPE/MODEL : SJD 9DLC VC9A-6S / EQUIPMENT SERIAL NUMBER: 470468/470469 / MANUFACTURER : SULZER / PART NUMBER : 901.508
2030A	SCREW,MACHINE	SCREW,MACHINE:HEX;PN.901.508	SULZER	SULZER	PCS100061131-010-01-1/1	SCREW,MACHINE / HEAD STYLE : HEXAGON / MATERIAL : CARBON STEEL / MATERIAL STANDARD : GRADE 8.8 / SPECIFICATION/STD DATA : ISO 898-1/4017 / EQUIPMENT NAME : VERTICAL CENTRIFUGAL PUMP / EQUIPMENT TYPE/MODEL : SJD 9DLC VC9A-6S / EQUIPMENT SERIAL NUMBER: 470468/470469 / MANUFACTURER : SULZER / PART NUMBER : 901.508
2030A	SCREW,MACHINE	SCREW,MACHINE:HEX;PN.901.508	SULZER	SULZER	SSNP-GEN-MEC-VDR-011-005-2/B2	SCREW,MACHINE / HEAD STYLE : HEXAGON / MATERIAL : CARBON STEEL / MATERIAL STANDARD : GRADE 8.8 / SPECIFICATION/STD DATA : ISO 898-1/4017 / EQUIPMENT NAME : VERTICAL CENTRIFUGAL PUMP / EQUIPMENT TYPE/MODEL : SJD 9DLC VC9A-6S / EQUIPMENT SERIAL NUMBER: 470468/470469 / MANUFACTURER : SULZER / PART NUMBER : 901.508
15951	STUD,CONTINUOUS THREAD	STUDBOLT:B7;PN.802.515	SULZER	SULZER	802.515	STUD,CONTINUOUS THREAD / MATERIAL : ALLOY STEEL / FINISH : FLUOROCARBON COATED / MATERIAL STANDARD : ASTM A193 GRADE B7 / EQUIPMENT NAME : VERTICAL CENTRIFUGAL PUMP / EQUIPMENT TYPE/MODEL : SJD 9DLC VC9A-6S / EQUIPMENT SERIAL NUMBER: 470468/470469 / MANUFACTURER : SULZER / PART NUMBER : 802.515
15951	STUD,CONTINUOUS THREAD	STUDBOLT:B7;PN.802.515	SULZER	SULZER	PCS100061131-010-01-1/1	STUD,CONTINUOUS THREAD / MATERIAL : ALLOY STEEL / FINISH : FLUOROCARBON COATED / MATERIAL STANDARD : ASTM A193 GRADE B7 / EQUIPMENT NAME : VERTICAL CENTRIFUGAL PUMP / EQUIPMENT TYPE/MODEL : SJD 9DLC VC9A-6S / EQUIPMENT SERIAL NUMBER: 470468/470469 / MANUFACTURER : SULZER / PART NUMBER : 802.515
15951	STUD,CONTINUOUS THREAD	STUDBOLT:B7;PN.802.515	SULZER	SULZER	SSNP-GEN-MEC-VDR-011-005-2/B2	STUD,CONTINUOUS THREAD / MATERIAL : ALLOY STEEL / FINISH : FLUOROCARBON COATED / MATERIAL STANDARD : ASTM A193 GRADE B7 / EQUIPMENT NAME : VERTICAL CENTRIFUGAL PUMP / EQUIPMENT TYPE/MODEL : SJD 9DLC VC9A-6S / EQUIPMENT SERIAL NUMBER: 470468/470469 / MANUFACTURER : SULZER / PART NUMBER : 802.515
01857	NUT,PLAIN,HEXAGON	NUT,PLAIN,HEX:PN.820.519	SULZER	SULZER	820.519	NUT,PLAIN,HEXAGON / MATERIAL STANDARD : ASTM A194 GR 2H / EQUIPMENT NAME : VERTICAL CENTRIFUGAL PUMP / EQUIPMENT TYPE/MODEL : SJD 9DLC VC9A-6S / EQUIPMENT SERIAL NUMBER: 470468/470469 / MANUFACTURER : SULZER / PART NUMBER : 820.519
01857	NUT,PLAIN,HEXAGON	NUT,PLAIN,HEX:PN.820.519	SULZER	SULZER	PCS100061131-010-01-1/1	NUT,PLAIN,HEXAGON / MATERIAL STANDARD : ASTM A194 GR 2H / EQUIPMENT NAME : VERTICAL CENTRIFUGAL PUMP / EQUIPMENT TYPE/MODEL : SJD 9DLC VC9A-6S / EQUIPMENT SERIAL NUMBER: 470468/470469 / MANUFACTURER : SULZER / PART NUMBER : 820.519
01857	NUT,PLAIN,HEXAGON	NUT,PLAIN,HEX:PN.820.519	SULZER	SULZER	SSNP-GEN-MEC-VDR-011-005-2/B2	NUT,PLAIN,HEXAGON / MATERIAL STANDARD : ASTM A194 GR 2H / EQUIPMENT NAME : VERTICAL CENTRIFUGAL PUMP / EQUIPMENT TYPE/MODEL : SJD 9DLC VC9A-6S / EQUIPMENT SERIAL NUMBER: 470468/470469 / MANUFACTURER : SULZER / PART NUMBER : 820.519
2030A	SCREW,MACHINE	SCREW,MACHINE:HEX;PN.901.523	SULZER	SULZER	901.523	SCREW,MACHINE / HEAD STYLE : HEXAGON / MATERIAL : CARBON STEEL / MATERIAL STANDARD : GRADE 8.8 / SPECIFICATION/STD DATA : ISO 898-1/4017 / EQUIPMENT NAME : VERTICAL CENTRIFUGAL PUMP / EQUIPMENT TYPE/MODEL : SJD 9DLC VC9A-6S / EQUIPMENT SERIAL NUMBER: 470468/470469 / MANUFACTURER : SULZER / PART NUMBER : 901.523
2030A	SCREW,MACHINE	SCREW,MACHINE:HEX;PN.901.523	SULZER	SULZER	PCS100061131-010-01-1/1	SCREW,MACHINE / HEAD STYLE : HEXAGON / MATERIAL : CARBON STEEL / MATERIAL STANDARD : GRADE 8.8 / SPECIFICATION/STD DATA : ISO 898-1/4017 / EQUIPMENT NAME : VERTICAL CENTRIFUGAL PUMP / EQUIPMENT TYPE/MODEL : SJD 9DLC VC9A-6S / EQUIPMENT SERIAL NUMBER: 470468/470469 / MANUFACTURER : SULZER / PART NUMBER : 901.523
2030A	SCREW,MACHINE	SCREW,MACHINE:HEX;PN.901.523	SULZER	SULZER	SSNP-GEN-MEC-VDR-011-005-2/B2	SCREW,MACHINE / HEAD STYLE : HEXAGON / MATERIAL : CARBON STEEL / MATERIAL STANDARD : GRADE 8.8 / SPECIFICATION/STD DATA : ISO 898-1/4017 / EQUIPMENT NAME : VERTICAL CENTRIFUGAL PUMP / EQUIPMENT TYPE/MODEL : SJD 9DLC VC9A-6S / EQUIPMENT SERIAL NUMBER: 470468/470469 / MANUFACTURER : SULZER / PART NUMBER : 901.523
2030A	SCREW,MACHINE	SCREW,MACHINE:HEX;PN.901.527	SULZER	SULZER	901.527	SCREW,MACHINE / HEAD STYLE : HEXAGON / MATERIAL : CARBON STEEL / MATERIAL STANDARD : GRADE 8.8 / SPECIFICATION/STD DATA : ISO 898-1/4017 / EQUIPMENT NAME : VERTICAL CENTRIFUGAL PUMP / EQUIPMENT TYPE/MODEL : SJD 9DLC VC9A-6S / EQUIPMENT SERIAL NUMBER: 470468/470469 / MANUFACTURER : SULZER / PART NUMBER : 901.527
2030A	SCREW,MACHINE	SCREW,MACHINE:HEX;PN.901.527	SULZER	SULZER	PCS100061131-010-01-1/1	SCREW,MACHINE / HEAD STYLE : HEXAGON / MATERIAL : CARBON STEEL / MATERIAL STANDARD : GRADE 8.8 / SPECIFICATION/STD DATA : ISO 898-1/4017 / EQUIPMENT NAME : VERTICAL CENTRIFUGAL PUMP / EQUIPMENT TYPE/MODEL : SJD 9DLC VC9A-6S / EQUIPMENT SERIAL NUMBER: 470468/470469 / MANUFACTURER : SULZER / PART NUMBER : 901.527
2030A	SCREW,MACHINE	SCREW,MACHINE:HEX;PN.901.527	SULZER	SULZER	SSNP-GEN-MEC-VDR-011-005-2/B2	SCREW,MACHINE / HEAD STYLE : HEXAGON / MATERIAL : CARBON STEEL / MATERIAL STANDARD : GRADE 8.8 / SPECIFICATION/STD DATA : ISO 898-1/4017 / EQUIPMENT NAME : VERTICAL CENTRIFUGAL PUMP / EQUIPMENT TYPE/MODEL : SJD 9DLC VC9A-6S / EQUIPMENT SERIAL NUMBER: 470468/470469 / MANUFACTURER : SULZER / PART NUMBER : 901.527
PS038	GUARD,COUPLING	GUARD,COUPLING:PN.681.590	SULZER	SULZER	681.590	GUARD,COUPLING / MATERIAL : ALUMINUM / EQUIPMENT NAME : VERTICAL CENTRIFUGAL PUMP / EQUIPMENT TYPE/MODEL : SJD 9DLC VC9A-6S / EQUIPMENT SERIAL NUMBER: 470468/470469 / MANUFACTURER : SULZER / PART NUMBER : 681.590
PS038	GUARD,COUPLING	GUARD,COUPLING:PN.681.590	SULZER	SULZER	PCS100061131-010-01-1/1	GUARD,COUPLING / MATERIAL : ALUMINUM / EQUIPMENT NAME : VERTICAL CENTRIFUGAL PUMP / EQUIPMENT TYPE/MODEL : SJD 9DLC VC9A-6S / EQUIPMENT SERIAL NUMBER: 470468/470469 / MANUFACTURER : SULZER / PART NUMBER : 681.590
PS038	GUARD,COUPLING	GUARD,COUPLING:PN.681.590	SULZER	SULZER	SSNP-GEN-MEC-VDR-011-005-2/B2	GUARD,COUPLING / MATERIAL : ALUMINUM / EQUIPMENT NAME : VERTICAL CENTRIFUGAL PUMP / EQUIPMENT TYPE/MODEL : SJD 9DLC VC9A-6S / EQUIPMENT SERIAL NUMBER: 470468/470469 / MANUFACTURER : SULZER / PART NUMBER : 681.590
2030A	SCREW,MACHINE	SCREW,MACHINE:HEX;PN.901.591	SULZER	SULZER	901.591	SCREW,MACHINE / HEAD STYLE : HEXAGON / MATERIAL : CARBON STEEL / MATERIAL STANDARD : GRADE 8.8 / SURFACE TREATMENT : GALVANIZED / SPECIFICATION/STD DATA : ISO 898-1/4017 / EQUIPMENT NAME : VERTICAL CENTRIFUGAL PUMP / EQUIPMENT TYPE/MODEL : SJD 9DLC VC9A-6S / EQUIPMENT SERIAL NUMBER: 470468/470469 / MANUFACTURER : SULZER / PART NUMBER : 901.591
2030A	SCREW,MACHINE	SCREW,MACHINE:HEX;PN.901.591	SULZER	SULZER	PCS100061131-010-01-1/1	SCREW,MACHINE / HEAD STYLE : HEXAGON / MATERIAL : CARBON STEEL / MATERIAL STANDARD : GRADE 8.8 / SURFACE TREATMENT : GALVANIZED / SPECIFICATION/STD DATA : ISO 898-1/4017 / EQUIPMENT NAME : VERTICAL CENTRIFUGAL PUMP / EQUIPMENT TYPE/MODEL : SJD 9DLC VC9A-6S / EQUIPMENT SERIAL NUMBER: 470468/470469 / MANUFACTURER : SULZER / PART NUMBER : 901.591
2030A	SCREW,MACHINE	SCREW,MACHINE:HEX;PN.901.591	SULZER	SULZER	SSNP-GEN-MEC-VDR-011-005-2/B2	SCREW,MACHINE / HEAD STYLE : HEXAGON / MATERIAL : CARBON STEEL / MATERIAL STANDARD : GRADE 8.8 / SURFACE TREATMENT : GALVANIZED / SPECIFICATION/STD DATA : ISO 898-1/4017 / EQUIPMENT NAME : VERTICAL CENTRIFUGAL PUMP / EQUIPMENT TYPE/MODEL : SJD 9DLC VC9A-6S / EQUIPMENT SERIAL NUMBER: 470468/470469 / MANUFACTURER : SULZER / PART NUMBER : 901.591
13393	WASHER,FLAT	WASHER,FLAT:DIN 125;PN.554.592	SULZER	SULZER	554.592	WASHER,FLAT / SPECIFICATION/STD DATA : DIN 125 / SPECIAL FEATURES : 140HV / EQUIPMENT NAME : VERTICAL CENTRIFUGAL PUMP / EQUIPMENT TYPE/MODEL : SJD 9DLC VC9A-6S / EQUIPMENT SERIAL NUMBER: 470468/470469 / MANUFACTURER : SULZER / PART NUMBER : 554.592
13393	WASHER,FLAT	WASHER,FLAT:DIN 125;PN.554.592	SULZER	SULZER	PCS100061131-010-01-1/1	WASHER,FLAT / SPECIFICATION/STD DATA : DIN 125 / SPECIAL FEATURES : 140HV / EQUIPMENT NAME : VERTICAL CENTRIFUGAL PUMP / EQUIPMENT TYPE/MODEL : SJD 9DLC VC9A-6S / EQUIPMENT SERIAL NUMBER: 470468/470469 / MANUFACTURER : SULZER / PART NUMBER : 554.592
13393	WASHER,FLAT	WASHER,FLAT:DIN 125;PN.554.592	SULZER	SULZER	SSNP-GEN-MEC-VDR-011-005-2/B2	WASHER,FLAT / SPECIFICATION/STD DATA : DIN 125 / SPECIAL FEATURES : 140HV / EQUIPMENT NAME : VERTICAL CENTRIFUGAL PUMP / EQUIPMENT TYPE/MODEL : SJD 9DLC VC9A-6S / EQUIPMENT SERIAL NUMBER: 470468/470469 / MANUFACTURER : SULZER / PART NUMBER : 554.592
00530	MOTOR,ALTERNATING CURRENT	MOTOR,AC:3PH;2P;37KW;2960RPM;380V;326T	BALDOR	BALDOR RELIANCE	A32WG1080-R001	MOTOR,ALTERNATING CURRENT / PHASE : 3 PHASE / NUMBER OF POLE : 2 POLE / POWER RATING : 37KW / REVOLUTIONS : 2960RPM / VOLTAGE RATING : 380VAC / FREQUENCY : 50HZ / CURRENT RATING : 71.5A / DUTY RATING : S1 CONTINUOUS DUTY / FRAME SIZE : 326T / ENCLOSURE DATA : IP55 / SERVICE FACTOR : 1.15 / INSULATION CLASS : CLASS H / TEMPERATURE CLASS: CLASS B (80DEG C)
00530	MOTOR,ALTERNATING CURRENT	MOTOR,AC:3PH;2P;37KW;2960RPM;380V;326T	SULZER	SULZER	800.520	MOTOR,ALTERNATING CURRENT / PHASE : 3 PHASE / NUMBER OF POLE : 2 POLE / POWER RATING : 37KW / REVOLUTIONS : 2960RPM / VOLTAGE RATING : 380VAC / FREQUENCY : 50HZ / CURRENT RATING : 71.5A / DUTY RATING : S1 CONTINUOUS DUTY / FRAME SIZE : 326T / ENCLOSURE DATA : IP55 / SERVICE FACTOR : 1.15 / INSULATION CLASS : CLASS H / TEMPERATURE CLASS: CLASS B (80DEG C)
00530	MOTOR,ALTERNATING CURRENT	MOTOR,AC:3PH;2P;37KW;2960RPM;380V;326T	SULZER	SULZER	PCS100061131-010-01-1/1	MOTOR,ALTERNATING CURRENT / PHASE : 3 PHASE / NUMBER OF POLE : 2 POLE / POWER RATING : 37KW / REVOLUTIONS : 2960RPM / VOLTAGE RATING : 380VAC / FREQUENCY : 50HZ / CURRENT RATING : 71.5A / DUTY RATING : S1 CONTINUOUS DUTY / FRAME SIZE : 326T / ENCLOSURE DATA : IP55 / SERVICE FACTOR : 1.15 / INSULATION CLASS : CLASS H / TEMPERATURE CLASS: CLASS B (80DEG C)
00530	MOTOR,ALTERNATING CURRENT	MOTOR,AC:3PH;2P;37KW;2960RPM;380V;326T	SULZER	SULZER	SSNP-GEN-MEC-VDR-011-005-2/B2	MOTOR,ALTERNATING CURRENT / PHASE : 3 PHASE / NUMBER OF POLE : 2 POLE / POWER RATING : 37KW / REVOLUTIONS : 2960RPM / VOLTAGE RATING : 380VAC / FREQUENCY : 50HZ / CURRENT RATING : 71.5A / DUTY RATING : S1 CONTINUOUS DUTY / FRAME SIZE : 326T / ENCLOSURE DATA : IP55 / SERVICE FACTOR : 1.15 / INSULATION CLASS : CLASS H / TEMPERATURE CLASS: CLASS B (80DEG C)
30559	HOUSING,BEARING	HOUSING,BEARING:VTB4;PN.350.301	SULZER	SULZER	350.301	HOUSING,BEARING / MATERIAL STANDARD : ASTM A216 GR WCB / TYPE OR USAGE : VTB4 / EQUIPMENT NAME : VERTICAL CENTRIFUGAL PUMP / EQUIPMENT TYPE/MODEL : SJD 9DLC VC9A-6S / EQUIPMENT SERIAL NUMBER: 470468/470469 / MANUFACTURER : SULZER / PART NUMBER : 350.301
30559	HOUSING,BEARING	HOUSING,BEARING:VTB4;PN.350.301	SULZER	SULZER	PCS100061131-010-01-1/1	HOUSING,BEARING / MATERIAL STANDARD : ASTM A216 GR WCB / TYPE OR USAGE : VTB4 / EQUIPMENT NAME : VERTICAL CENTRIFUGAL PUMP / EQUIPMENT TYPE/MODEL : SJD 9DLC VC9A-6S / EQUIPMENT SERIAL NUMBER: 470468/470469 / MANUFACTURER : SULZER / PART NUMBER : 350.301
30559	HOUSING,BEARING	HOUSING,BEARING:VTB4;PN.350.301	SULZER	SULZER	SSNP-GEN-MEC-VDR-011-005-2/B2	HOUSING,BEARING / MATERIAL STANDARD : ASTM A216 GR WCB / TYPE OR USAGE : VTB4 / EQUIPMENT NAME : VERTICAL CENTRIFUGAL PUMP / EQUIPMENT TYPE/MODEL : SJD 9DLC VC9A-6S / EQUIPMENT SERIAL NUMBER: 470468/470469 / MANUFACTURER : SULZER / PART NUMBER : 350.301
PS021	COVER,BEARING	COVER,BEARING:MACHINED;PN.360.302	SULZER	SULZER	360.302	COVER,BEARING / TYPE OR USAGE : MACHINED / MATERIAL STANDARD : ASTM A216 GR WCB / EQUIPMENT NAME : VERTICAL CENTRIFUGAL PUMP / EQUIPMENT TYPE/MODEL : SJD 9DLC VC9A-6S / EQUIPMENT SERIAL NUMBER: 470468/470469 / MANUFACTURER : SULZER / PART NUMBER : 360.302
PS021	COVER,BEARING	COVER,BEARING:MACHINED;PN.360.302	SULZER	SULZER	PCS100061131-010-01-1/1	COVER,BEARING / TYPE OR USAGE : MACHINED / MATERIAL STANDARD : ASTM A216 GR WCB / EQUIPMENT NAME : VERTICAL CENTRIFUGAL PUMP / EQUIPMENT TYPE/MODEL : SJD 9DLC VC9A-6S / EQUIPMENT SERIAL NUMBER: 470468/470469 / MANUFACTURER : SULZER / PART NUMBER : 360.302
PS021	COVER,BEARING	COVER,BEARING:MACHINED;PN.360.302	SULZER	SULZER	SSNP-GEN-MEC-VDR-011-005-2/B2	COVER,BEARING / TYPE OR USAGE : MACHINED / MATERIAL STANDARD : ASTM A216 GR WCB / EQUIPMENT NAME : VERTICAL CENTRIFUGAL PUMP / EQUIPMENT TYPE/MODEL : SJD 9DLC VC9A-6S / EQUIPMENT SERIAL NUMBER: 470468/470469 / MANUFACTURER : SULZER / PART NUMBER : 360.302
PS088	SHIELD,OIL RETAINING	SHIELD,OIL RETAINING:PN.649.303	SULZER	SULZER	649.303	SHIELD,OIL RETAINING / TYPE OR USAGE : MACHINED / MATERIAL : CARBON STEEL / EQUIPMENT NAME : VERTICAL CENTRIFUGAL PUMP / EQUIPMENT TYPE/MODEL : SJD 9DLC VC9A-6S / EQUIPMENT SERIAL NUMBER: 470468/470469 / MANUFACTURER : SULZER / PART NUMBER : 649.303
PS088	SHIELD,OIL RETAINING	SHIELD,OIL RETAINING:PN.649.303	SULZER	SULZER	PCS100061131-010-01-1/1	SHIELD,OIL RETAINING / TYPE OR USAGE : MACHINED / MATERIAL : CARBON STEEL / EQUIPMENT NAME : VERTICAL CENTRIFUGAL PUMP / EQUIPMENT TYPE/MODEL : SJD 9DLC VC9A-6S / EQUIPMENT SERIAL NUMBER: 470468/470469 / MANUFACTURER : SULZER / PART NUMBER : 649.303
PS088	SHIELD,OIL RETAINING	SHIELD,OIL RETAINING:PN.649.303	SULZER	SULZER	SSNP-GEN-MEC-VDR-011-005-2/B2	SHIELD,OIL RETAINING / TYPE OR USAGE : MACHINED / MATERIAL : CARBON STEEL / EQUIPMENT NAME : VERTICAL CENTRIFUGAL PUMP / EQUIPMENT TYPE/MODEL : SJD 9DLC VC9A-6S / EQUIPMENT SERIAL NUMBER: 470468/470469 / MANUFACTURER : SULZER / PART NUMBER : 649.303
13205	BEARING,SLEEVE	BEARING,SLEEVE:PN.529.304	SULZER	SULZER	529.304	BEARING,SLEEVE / BORE DIAMETER : 1-1/2IN / MATERIAL : CARBON STEEL / TYPE OR USAGE : MACHINED / EQUIPMENT NAME : VERTICAL CENTRIFUGAL PUMP / EQUIPMENT TYPE/MODEL : SJD API 9DLC VC9A-6S / EQUIPMENT SERIAL NUMBER: 470468/470469 / MANUFACTURER : SULZER / PART NUMBER : 529.304
13205	BEARING,SLEEVE	BEARING,SLEEVE:PN.529.304	SULZER	SULZER	PCS100061131-010-01-1/1	BEARING,SLEEVE / BORE DIAMETER : 1-1/2IN / MATERIAL : CARBON STEEL / TYPE OR USAGE : MACHINED / EQUIPMENT NAME : VERTICAL CENTRIFUGAL PUMP / EQUIPMENT TYPE/MODEL : SJD API 9DLC VC9A-6S / EQUIPMENT SERIAL NUMBER: 470468/470469 / MANUFACTURER : SULZER / PART NUMBER : 529.304
13205	BEARING,SLEEVE	BEARING,SLEEVE:PN.529.304	SULZER	SULZER	SSNP-GEN-MEC-VDR-011-005-2/B2	BEARING,SLEEVE / BORE DIAMETER : 1-1/2IN / MATERIAL : CARBON STEEL / TYPE OR USAGE : MACHINED / EQUIPMENT NAME : VERTICAL CENTRIFUGAL PUMP / EQUIPMENT TYPE/MODEL : SJD API 9DLC VC9A-6S / EQUIPMENT SERIAL NUMBER: 470468/470469 / MANUFACTURER : SULZER / PART NUMBER : 529.304
00014	BEARING,BALL,ANNULAR	BEARING,BALL:PN.320.305	SULZER	SULZER	320.305	BEARING,BALL,ANNULAR / EQUIPMENT NAME : VERTICAL CENTRIFUGAL PUMP / EQUIPMENT TYPE/MODEL : SJD API 9DLC VC9A-6S / EQUIPMENT SERIAL NUMBER: 470468/470469 / MANUFACTURER : SULZER / PART NUMBER : 320.305
00014	BEARING,BALL,ANNULAR	BEARING,BALL:PN.320.305	SULZER	SULZER	PCS100061131-010-01-1/1	BEARING,BALL,ANNULAR / EQUIPMENT NAME : VERTICAL CENTRIFUGAL PUMP / EQUIPMENT TYPE/MODEL : SJD API 9DLC VC9A-6S / EQUIPMENT SERIAL NUMBER: 470468/470469 / MANUFACTURER : SULZER / PART NUMBER : 320.305
00014	BEARING,BALL,ANNULAR	BEARING,BALL:PN.320.305	SULZER	SULZER	SSNP-GEN-MEC-VDR-011-005-2/B2	BEARING,BALL,ANNULAR / EQUIPMENT NAME : VERTICAL CENTRIFUGAL PUMP / EQUIPMENT TYPE/MODEL : SJD API 9DLC VC9A-6S / EQUIPMENT SERIAL NUMBER: 470468/470469 / MANUFACTURER : SULZER / PART NUMBER : 320.305
15951	STUD,CONTINUOUS THREAD	STUDBOLT:GR 8.8;PN.902.312	SULZER	SULZER	902.312	STUD,CONTINUOUS THREAD / MATERIAL STANDARD : ISO 898-1 GR 8.8 / EQUIPMENT NAME : VERTICAL CENTRIFUGAL PUMP / EQUIPMENT TYPE/MODEL : SJD API 9DLC VC9A-6S / EQUIPMENT SERIAL NUMBER: 470468/470469 / MANUFACTURER : SULZER / PART NUMBER : 902.312
15951	STUD,CONTINUOUS THREAD	STUDBOLT:GR 8.8;PN.902.312	SULZER	SULZER	PCS100061131-010-01-1/1	STUD,CONTINUOUS THREAD / MATERIAL STANDARD : ISO 898-1 GR 8.8 / EQUIPMENT NAME : VERTICAL CENTRIFUGAL PUMP / EQUIPMENT TYPE/MODEL : SJD API 9DLC VC9A-6S / EQUIPMENT SERIAL NUMBER: 470468/470469 / MANUFACTURER : SULZER / PART NUMBER : 902.312
15951	STUD,CONTINUOUS THREAD	STUDBOLT:GR 8.8;PN.902.312	SULZER	SULZER	SSNP-GEN-MEC-VDR-011-005-2/B2	STUD,CONTINUOUS THREAD / MATERIAL STANDARD : ISO 898-1 GR 8.8 / EQUIPMENT NAME : VERTICAL CENTRIFUGAL PUMP / EQUIPMENT TYPE/MODEL : SJD API 9DLC VC9A-6S / EQUIPMENT SERIAL NUMBER: 470468/470469 / MANUFACTURER : SULZER / PART NUMBER : 902.312
01857	NUT,PLAIN,HEXAGON	NUT,PLAIN,HEX:PN.920.313	SULZER	SULZER	920.313	NUT,PLAIN,HEXAGON / EQUIPMENT NAME : VERTICAL CENTRIFUGAL PUMP / EQUIPMENT TYPE/MODEL : SJD API 9DLC VC9A-6S / EQUIPMENT SERIAL NUMBER: 470468/470469 / MANUFACTURER : SULZER / PART NUMBER : 920.313
01857	NUT,PLAIN,HEXAGON	NUT,PLAIN,HEX:PN.920.313	SULZER	SULZER	PCS100061131-010-01-1/1	NUT,PLAIN,HEXAGON / EQUIPMENT NAME : VERTICAL CENTRIFUGAL PUMP / EQUIPMENT TYPE/MODEL : SJD API 9DLC VC9A-6S / EQUIPMENT SERIAL NUMBER: 470468/470469 / MANUFACTURER : SULZER / PART NUMBER : 920.313
01857	NUT,PLAIN,HEXAGON	NUT,PLAIN,HEX:PN.920.313	SULZER	SULZER	SSNP-GEN-MEC-VDR-011-005-2/B2	NUT,PLAIN,HEXAGON / EQUIPMENT NAME : VERTICAL CENTRIFUGAL PUMP / EQUIPMENT TYPE/MODEL : SJD API 9DLC VC9A-6S / EQUIPMENT SERIAL NUMBER: 470468/470469 / MANUFACTURER : SULZER / PART NUMBER : 920.313
2030A	SCREW,MACHINE	SCREW,MACHINE:HEX;PN.801.314	SULZER	SULZER	801.314	SCREW,MACHINE / HEAD STYLE : HEXAGON / MATERIAL : CARBON STEEL / MATERIAL STANDARD : GRADE 8.8 / SPECIFICATION/STD DATA : ISO 898-1/4017 / EQUIPMENT NAME : VERTICAL CENTRIFUGAL PUMP / EQUIPMENT TYPE/MODEL : SJD API 9DLC VC9A-6S / EQUIPMENT SERIAL NUMBER: 470468/470469 / MANUFACTURER : SULZER / PART NUMBER : 801.314
2030A	SCREW,MACHINE	SCREW,MACHINE:HEX;PN.801.314	SULZER	SULZER	PCS100061131-010-01-1/1	SCREW,MACHINE / HEAD STYLE : HEXAGON / MATERIAL : CARBON STEEL / MATERIAL STANDARD : GRADE 8.8 / SPECIFICATION/STD DATA : ISO 898-1/4017 / EQUIPMENT NAME : VERTICAL CENTRIFUGAL PUMP / EQUIPMENT TYPE/MODEL : SJD API 9DLC VC9A-6S / EQUIPMENT SERIAL NUMBER: 470468/470469 / MANUFACTURER : SULZER / PART NUMBER : 801.314
2030A	SCREW,MACHINE	SCREW,MACHINE:HEX;PN.801.314	SULZER	SULZER	SSNP-GEN-MEC-VDR-011-005-2/B2	SCREW,MACHINE / HEAD STYLE : HEXAGON / MATERIAL : CARBON STEEL / MATERIAL STANDARD : GRADE 8.8 / SPECIFICATION/STD DATA : ISO 898-1/4017 / EQUIPMENT NAME : VERTICAL CENTRIFUGAL PUMP / EQUIPMENT TYPE/MODEL : SJD API 9DLC VC9A-6S / EQUIPMENT SERIAL NUMBER: 470468/470469 / MANUFACTURER : SULZER / PART NUMBER : 801.314
16282	SCREW,CAP,SOCKET HEAD	SCREW,CAP,SKT:PN.914.318	SULZER	SULZER	914.318	SCREW,CAP,SOCKET HEAD / HEAD STYLE : ROUND / INTERNAL DRIVE STYLE : HEXAGON SOCKET / MATERIAL : CARBON STEEL / MATERIAL STANDARD : GRADE 8.8 / SPECIFICATION/STD DATA : ISO 898-1 / EQUIPMENT NAME : VERTICAL CENTRIFUGAL PUMP / EQUIPMENT TYPE/MODEL : SJD API 9DLC VC9A-6S / EQUIPMENT SERIAL NUMBER: 470468/470469 / MANUFACTURER : SULZER / PART NUMBER : 914.318
16282	SCREW,CAP,SOCKET HEAD	SCREW,CAP,SKT:PN.914.318	SULZER	SULZER	PCS100061131-010-01-1/1	SCREW,CAP,SOCKET HEAD / HEAD STYLE : ROUND / INTERNAL DRIVE STYLE : HEXAGON SOCKET / MATERIAL : CARBON STEEL / MATERIAL STANDARD : GRADE 8.8 / SPECIFICATION/STD DATA : ISO 898-1 / EQUIPMENT NAME : VERTICAL CENTRIFUGAL PUMP / EQUIPMENT TYPE/MODEL : SJD API 9DLC VC9A-6S / EQUIPMENT SERIAL NUMBER: 470468/470469 / MANUFACTURER : SULZER / PART NUMBER : 914.318
16282	SCREW,CAP,SOCKET HEAD	SCREW,CAP,SKT:PN.914.318	SULZER	SULZER	SSNP-GEN-MEC-VDR-011-005-2/B2	SCREW,CAP,SOCKET HEAD / HEAD STYLE : ROUND / INTERNAL DRIVE STYLE : HEXAGON SOCKET / MATERIAL : CARBON STEEL / MATERIAL STANDARD : GRADE 8.8 / SPECIFICATION/STD DATA : ISO 898-1 / EQUIPMENT NAME : VERTICAL CENTRIFUGAL PUMP / EQUIPMENT TYPE/MODEL : SJD API 9DLC VC9A-6S / EQUIPMENT SERIAL NUMBER: 470468/470469 / MANUFACTURER : SULZER / PART NUMBER : 914.318
PS088	SHIELD,OIL RETAINING	SHIELD,OIL RETAINING:PN.649.321	SULZER	SULZER	649.321	SHIELD,OIL RETAINING / TYPE OR USAGE : HOT OIL BARRIER / MATERIAL : CARBON STEEL / EQUIPMENT NAME : VERTICAL CENTRIFUGAL PUMP / EQUIPMENT TYPE/MODEL : SJD API 9DLC VC9A-6S / EQUIPMENT SERIAL NUMBER: 470468/470469 / MANUFACTURER : SULZER / PART NUMBER : 649.321
PS088	SHIELD,OIL RETAINING	SHIELD,OIL RETAINING:PN.649.321	SULZER	SULZER	PCS100061131-010-01-1/1	SHIELD,OIL RETAINING / TYPE OR USAGE : HOT OIL BARRIER / MATERIAL : CARBON STEEL / EQUIPMENT NAME : VERTICAL CENTRIFUGAL PUMP / EQUIPMENT TYPE/MODEL : SJD API 9DLC VC9A-6S / EQUIPMENT SERIAL NUMBER: 470468/470469 / MANUFACTURER : SULZER / PART NUMBER : 649.321
PS088	SHIELD,OIL RETAINING	SHIELD,OIL RETAINING:PN.649.321	SULZER	SULZER	SSNP-GEN-MEC-VDR-011-005-2/B2	SHIELD,OIL RETAINING / TYPE OR USAGE : HOT OIL BARRIER / MATERIAL : CARBON STEEL / EQUIPMENT NAME : VERTICAL CENTRIFUGAL PUMP / EQUIPMENT TYPE/MODEL : SJD API 9DLC VC9A-6S / EQUIPMENT SERIAL NUMBER: 470468/470469 / MANUFACTURER : SULZER / PART NUMBER : 649.321
2030A	SCREW,MACHINE	SCREW,MACHINE:HEX;PN.901.324	SULZER	SULZER	901.324	SCREW,MACHINE / HEAD STYLE : HEXAGON / MATERIAL : CARBON STEEL / MATERIAL STANDARD : GRADE 8.8 / STRENGTH DATA : ISO 898-1/4017 / EQUIPMENT NAME : VERTICAL CENTRIFUGAL PUMP / EQUIPMENT TYPE/MODEL : SJD API 9DLC VC9A-6S / EQUIPMENT SERIAL NUMBER: 470468/470469 / MANUFACTURER : SULZER / PART NUMBER : 901.324
2030A	SCREW,MACHINE	SCREW,MACHINE:HEX;PN.901.324	SULZER	SULZER	PCS100061131-010-01-1/1	SCREW,MACHINE / HEAD STYLE : HEXAGON / MATERIAL : CARBON STEEL / MATERIAL STANDARD : GRADE 8.8 / STRENGTH DATA : ISO 898-1/4017 / EQUIPMENT NAME : VERTICAL CENTRIFUGAL PUMP / EQUIPMENT TYPE/MODEL : SJD API 9DLC VC9A-6S / EQUIPMENT SERIAL NUMBER: 470468/470469 / MANUFACTURER : SULZER / PART NUMBER : 901.324
2030A	SCREW,MACHINE	SCREW,MACHINE:HEX;PN.901.324	SULZER	SULZER	SSNP-GEN-MEC-VDR-011-005-2/B2	SCREW,MACHINE / HEAD STYLE : HEXAGON / MATERIAL : CARBON STEEL / MATERIAL STANDARD : GRADE 8.8 / STRENGTH DATA : ISO 898-1/4017 / EQUIPMENT NAME : VERTICAL CENTRIFUGAL PUMP / EQUIPMENT TYPE/MODEL : SJD API 9DLC VC9A-6S / EQUIPMENT SERIAL NUMBER: 470468/470469 / MANUFACTURER : SULZER / PART NUMBER : 901.324
14218	WASHER,LOCK	WASHER,LOCK:PN.931.325	SKF	SKF BEARINGS	MB-17	WASHER,LOCK / INSIDE DIAMETER : 85MM / OUTSIDE DIAMETER : 119MM / THICKNESS : 1.75MM / MATERIAL : STEEL / SPECIFICATION/STD DATA : DIN 5406 / EQUIPMENT NAME : VERTICAL CENTRIFUGAL PUMP / EQUIPMENT TYPE/MODEL : SJD API 9DLC VC9A-6S / EQUIPMENT SERIAL NUMBER: 470468/470469 / MANUFACTURER : SULZER / PART NUMBER : 931.325
14218	WASHER,LOCK	WASHER,LOCK:PN.931.325	SULZER	SULZER	931.325	WASHER,LOCK / INSIDE DIAMETER : 85MM / OUTSIDE DIAMETER : 119MM / THICKNESS : 1.75MM / MATERIAL : STEEL / SPECIFICATION/STD DATA : DIN 5406 / EQUIPMENT NAME : VERTICAL CENTRIFUGAL PUMP / EQUIPMENT TYPE/MODEL : SJD API 9DLC VC9A-6S / EQUIPMENT SERIAL NUMBER: 470468/470469 / MANUFACTURER : SULZER / PART NUMBER : 931.325
14218	WASHER,LOCK	WASHER,LOCK:PN.931.325	SULZER	SULZER	PCS100061131-010-01-1/1	WASHER,LOCK / INSIDE DIAMETER : 85MM / OUTSIDE DIAMETER : 119MM / THICKNESS : 1.75MM / MATERIAL : STEEL / SPECIFICATION/STD DATA : DIN 5406 / EQUIPMENT NAME : VERTICAL CENTRIFUGAL PUMP / EQUIPMENT TYPE/MODEL : SJD API 9DLC VC9A-6S / EQUIPMENT SERIAL NUMBER: 470468/470469 / MANUFACTURER : SULZER / PART NUMBER : 931.325
14218	WASHER,LOCK	WASHER,LOCK:PN.931.325	SULZER	SULZER	SSNP-GEN-MEC-VDR-011-005-2/B2	WASHER,LOCK / INSIDE DIAMETER : 85MM / OUTSIDE DIAMETER : 119MM / THICKNESS : 1.75MM / MATERIAL : STEEL / SPECIFICATION/STD DATA : DIN 5406 / EQUIPMENT NAME : VERTICAL CENTRIFUGAL PUMP / EQUIPMENT TYPE/MODEL : SJD API 9DLC VC9A-6S / EQUIPMENT SERIAL NUMBER: 470468/470469 / MANUFACTURER : SULZER / PART NUMBER : 931.325
PS050	NUT,ADJUSTING	NUT,ADJUSTING:1.5IN;PN.924.326	SULZER	SULZER	924.326	NUT,ADJUSTING / DIMENSIONS : 1.5IN SHAFT / MATERIAL : CARBON STEEL / EQUIPMENT NAME : VERTICAL CENTRIFUGAL PUMP / EQUIPMENT TYPE/MODEL: SJD API 9DLC VC9A-6S / MANUFACTURER : SULZER / PART NUMBER : 924.326
PS050	NUT,ADJUSTING	NUT,ADJUSTING:1.5IN;PN.924.326	SULZER	SULZER	PCS100061131-010-01-1/1	NUT,ADJUSTING / DIMENSIONS : 1.5IN SHAFT / MATERIAL : CARBON STEEL / EQUIPMENT NAME : VERTICAL CENTRIFUGAL PUMP / EQUIPMENT TYPE/MODEL: SJD API 9DLC VC9A-6S / MANUFACTURER : SULZER / PART NUMBER : 924.326
PS050	NUT,ADJUSTING	NUT,ADJUSTING:1.5IN;PN.924.326	SULZER	SULZER	SSNP-GEN-MEC-VDR-011-005-2/B2	NUT,ADJUSTING / DIMENSIONS : 1.5IN SHAFT / MATERIAL : CARBON STEEL / EQUIPMENT NAME : VERTICAL CENTRIFUGAL PUMP / EQUIPMENT TYPE/MODEL: SJD API 9DLC VC9A-6S / MANUFACTURER : SULZER / PART NUMBER : 924.326
22784	SHIM SET	SHIM SET:PRACTI-SHIM;PN.592.329	SULZER	SULZER	592.329	SHIM SET / TYPE OR USAGE : PRACTI-SHIM / SPECIFICATION/STD DATA : NO.222 OR 333 / EQUIPMENT NAME : VERTICAL CENTRIFUGAL PUMP / EQUIPMENT TYPE/MODEL : SJD API 9DLC VC9A-6S / EQUIPMENT SERIAL NUMBER: 470468/470469 / MANUFACTURER : SULZER / PART NUMBER : 592.329
22784	SHIM SET	SHIM SET:PRACTI-SHIM;PN.592.329	SULZER	SULZER	PCS100061131-010-01-1/1	SHIM SET / TYPE OR USAGE : PRACTI-SHIM / SPECIFICATION/STD DATA : NO.222 OR 333 / EQUIPMENT NAME : VERTICAL CENTRIFUGAL PUMP / EQUIPMENT TYPE/MODEL : SJD API 9DLC VC9A-6S / EQUIPMENT SERIAL NUMBER: 470468/470469 / MANUFACTURER : SULZER / PART NUMBER : 592.329
22784	SHIM SET	SHIM SET:PRACTI-SHIM;PN.592.329	SULZER	SULZER	SSNP-GEN-MEC-VDR-011-005-2/B2	SHIM SET / TYPE OR USAGE : PRACTI-SHIM / SPECIFICATION/STD DATA : NO.222 OR 333 / EQUIPMENT NAME : VERTICAL CENTRIFUGAL PUMP / EQUIPMENT TYPE/MODEL : SJD API 9DLC VC9A-6S / EQUIPMENT SERIAL NUMBER: 470468/470469 / MANUFACTURER : SULZER / PART NUMBER : 592.329
02378	KEY,MACHINE	KEY,MACHINE:DIN 6885;PN.940.330	SULZER	SULZER	940.330	KEY,MACHINE / MATERIAL STANDARD : AISI 1018 OR DIN 1.10503+C / FINISH : COLD FINISHED / SPECIFICATION/STD DATA : DIN 6885 / SPECIAL FEATURES : 125HB MIN / EQUIPMENT NAME : VERTICAL CENTRIFUGAL PUMP / EQUIPMENT TYPE/MODEL : SJD API 9DLC VC9A-6S / EQUIPMENT SERIAL NUMBER: 470468/470469 / MANUFACTURER : SULZER / PART NUMBER : 940.330
02378	KEY,MACHINE	KEY,MACHINE:DIN 6885;PN.940.330	SULZER	SULZER	PCS100061131-010-01-1/1	KEY,MACHINE / MATERIAL STANDARD : AISI 1018 OR DIN 1.10503+C / FINISH : COLD FINISHED / SPECIFICATION/STD DATA : DIN 6885 / SPECIAL FEATURES : 125HB MIN / EQUIPMENT NAME : VERTICAL CENTRIFUGAL PUMP / EQUIPMENT TYPE/MODEL : SJD API 9DLC VC9A-6S / EQUIPMENT SERIAL NUMBER: 470468/470469 / MANUFACTURER : SULZER / PART NUMBER : 940.330
02378	KEY,MACHINE	KEY,MACHINE:DIN 6885;PN.940.330	SULZER	SULZER	SSNP-GEN-MEC-VDR-011-005-2/B2	KEY,MACHINE / MATERIAL STANDARD : AISI 1018 OR DIN 1.10503+C / FINISH : COLD FINISHED / SPECIFICATION/STD DATA : DIN 6885 / SPECIAL FEATURES : 125HB MIN / EQUIPMENT NAME : VERTICAL CENTRIFUGAL PUMP / EQUIPMENT TYPE/MODEL : SJD API 9DLC VC9A-6S / EQUIPMENT SERIAL NUMBER: 470468/470469 / MANUFACTURER : SULZER / PART NUMBER : 940.330
28458	PLUG,VENT	PLUG,VENT:AIR RELEASE;PN.673.331	SULZER	SULZER	673.331	PLUG,VENT / TYPE OR USAGE : AIR RELEASE / SPECIAL FEATURES : WITH FILTER AND DEFLECTOR / EQUIPMENT NAME : VERTICAL CENTRIFUGAL PUMP / EQUIPMENT TYPE/MODEL : SJD API 9DLC VC9A-6S / EQUIPMENT SERIAL NUMBER: 470468/470469 / MANUFACTURER : SULZER / PART NUMBER : 673.331
28458	PLUG,VENT	PLUG,VENT:AIR RELEASE;PN.673.331	SULZER	SULZER	PCS100061131-010-01-1/1	PLUG,VENT / TYPE OR USAGE : AIR RELEASE / SPECIAL FEATURES : WITH FILTER AND DEFLECTOR / EQUIPMENT NAME : VERTICAL CENTRIFUGAL PUMP / EQUIPMENT TYPE/MODEL : SJD API 9DLC VC9A-6S / EQUIPMENT SERIAL NUMBER: 470468/470469 / MANUFACTURER : SULZER / PART NUMBER : 673.331
28458	PLUG,VENT	PLUG,VENT:AIR RELEASE;PN.673.331	SULZER	SULZER	SSNP-GEN-MEC-VDR-011-005-2/B2	PLUG,VENT / TYPE OR USAGE : AIR RELEASE / SPECIAL FEATURES : WITH FILTER AND DEFLECTOR / EQUIPMENT NAME : VERTICAL CENTRIFUGAL PUMP / EQUIPMENT TYPE/MODEL : SJD API 9DLC VC9A-6S / EQUIPMENT SERIAL NUMBER: 470468/470469 / MANUFACTURER : SULZER / PART NUMBER : 673.331
PS051	NUT,BEARING	NUT,BEARING:MACHINED;PN.923.332	SULZER	SULZER	923.332	NUT,BEARING / TYPE OR USAGE : MACHINED / MATERIAL : CARBON STEEL / EQUIPMENT NAME : VERTICAL CENTRIFUGAL PUMP / EQUIPMENT TYPE/MODEL : SJD API 9DLC VC9A-6S / EQUIPMENT SERIAL NUMBER: 470468/470469 / MANUFACTURER : SULZER / PART NUMBER : 923.332
PS051	NUT,BEARING	NUT,BEARING:MACHINED;PN.923.332	SULZER	SULZER	PCS100061131-010-01-1/1	NUT,BEARING / TYPE OR USAGE : MACHINED / MATERIAL : CARBON STEEL / EQUIPMENT NAME : VERTICAL CENTRIFUGAL PUMP / EQUIPMENT TYPE/MODEL : SJD API 9DLC VC9A-6S / EQUIPMENT SERIAL NUMBER: 470468/470469 / MANUFACTURER : SULZER / PART NUMBER : 923.332
PS051	NUT,BEARING	NUT,BEARING:MACHINED;PN.923.332	SULZER	SULZER	SSNP-GEN-MEC-VDR-011-005-2/B2	NUT,BEARING / TYPE OR USAGE : MACHINED / MATERIAL : CARBON STEEL / EQUIPMENT NAME : VERTICAL CENTRIFUGAL PUMP / EQUIPMENT TYPE/MODEL : SJD API 9DLC VC9A-6S / EQUIPMENT SERIAL NUMBER: 470468/470469 / MANUFACTURER : SULZER / PART NUMBER : 923.332
03768	ELBOW,PIPE	ELBOW:PN.730.337	SULZER	SULZER	730.337	ELBOW,PIPE / ANGLE : 90DEG / NOMINAL PIPE SIZE : 3/4IN / CONNECTION TYPE : MALE X FEMALE NPT / CONSTRUCTION : 470468/470469 / MATERIAL : CARBON STEEL / EQUIPMENT NAME : VERTICAL CENTRIFUGAL PUMP / EQUIPMENT TYPE/MODEL: SJD 18DLC VC16A-5S / MANUFACTURER : SULZER / PART NUMBER : 730.337
03768	ELBOW,PIPE	ELBOW:PN.730.337	SULZER	SULZER	PCS100061131-010-01-1/1	ELBOW,PIPE / ANGLE : 90DEG / NOMINAL PIPE SIZE : 3/4IN / CONNECTION TYPE : MALE X FEMALE NPT / CONSTRUCTION : 470468/470469 / MATERIAL : CARBON STEEL / EQUIPMENT NAME : VERTICAL CENTRIFUGAL PUMP / EQUIPMENT TYPE/MODEL: SJD 18DLC VC16A-5S / MANUFACTURER : SULZER / PART NUMBER : 730.337
03768	ELBOW,PIPE	ELBOW:PN.730.337	SULZER	SULZER	SSNP-GEN-MEC-VDR-011-005-2/B2	ELBOW,PIPE / ANGLE : 90DEG / NOMINAL PIPE SIZE : 3/4IN / CONNECTION TYPE : MALE X FEMALE NPT / CONSTRUCTION : 470468/470469 / MATERIAL : CARBON STEEL / EQUIPMENT NAME : VERTICAL CENTRIFUGAL PUMP / EQUIPMENT TYPE/MODEL: SJD 18DLC VC16A-5S / MANUFACTURER : SULZER / PART NUMBER : 730.337
PS075	RING,COUPLE	RING,COUPLE:PN.730.350	SULZER	SULZER	730.350	RING,COUPLE / DIMENSIONS : 1/2IN NPT / PRESSURE RATING : 3000LB / MATERIAL : CARBON STEEL / EQUIPMENT NAME : VERTICAL CENTRIFUGAL PUMP / EQUIPMENT TYPE/MODEL : SJD API 9DLC VC9A-6S / EQUIPMENT SERIAL NUMBER: 470468/470469 / MANUFACTURER : SULZER / PART NUMBER : 730.350
PS075	RING,COUPLE	RING,COUPLE:PN.730.350	SULZER	SULZER	PCS100061131-010-01-1/1	RING,COUPLE / DIMENSIONS : 1/2IN NPT / PRESSURE RATING : 3000LB / MATERIAL : CARBON STEEL / EQUIPMENT NAME : VERTICAL CENTRIFUGAL PUMP / EQUIPMENT TYPE/MODEL : SJD API 9DLC VC9A-6S / EQUIPMENT SERIAL NUMBER: 470468/470469 / MANUFACTURER : SULZER / PART NUMBER : 730.350
PS075	RING,COUPLE	RING,COUPLE:PN.730.350	SULZER	SULZER	SSNP-GEN-MEC-VDR-011-005-2/B2	RING,COUPLE / DIMENSIONS : 1/2IN NPT / PRESSURE RATING : 3000LB / MATERIAL : CARBON STEEL / EQUIPMENT NAME : VERTICAL CENTRIFUGAL PUMP / EQUIPMENT TYPE/MODEL : SJD API 9DLC VC9A-6S / EQUIPMENT SERIAL NUMBER: 470468/470469 / MANUFACTURER : SULZER / PART NUMBER : 730.350
16282	SCREW,CAP,SOCKET HEAD	SCREW,CAP,SKT:PN.914.352	SULZER	SULZER	914.352	SCREW,CAP,SOCKET HEAD / INTERNAL DRIVE STYLE : HEXAGON SOCKET / MATERIAL : CARBON STEEL / MATERIAL STANDARD : GRADE 8.8 / SPECIFICATION/STD DATA : ISO 898-1 / EQUIPMENT NAME : VERTICAL CENTRIFUGAL PUMP / EQUIPMENT TYPE/MODEL : SJD API 9DLC VC9A-6S / EQUIPMENT SERIAL NUMBER: 470468/470469 / MANUFACTURER : SULZER / PART NUMBER : 914.352
16282	SCREW,CAP,SOCKET HEAD	SCREW,CAP,SKT:PN.914.352	SULZER	SULZER	PCS100061131-010-01-1/1	SCREW,CAP,SOCKET HEAD / INTERNAL DRIVE STYLE : HEXAGON SOCKET / MATERIAL : CARBON STEEL / MATERIAL STANDARD : GRADE 8.8 / SPECIFICATION/STD DATA : ISO 898-1 / EQUIPMENT NAME : VERTICAL CENTRIFUGAL PUMP / EQUIPMENT TYPE/MODEL : SJD API 9DLC VC9A-6S / EQUIPMENT SERIAL NUMBER: 470468/470469 / MANUFACTURER : SULZER / PART NUMBER : 914.352
16282	SCREW,CAP,SOCKET HEAD	SCREW,CAP,SKT:PN.914.352	SULZER	SULZER	SSNP-GEN-MEC-VDR-011-005-2/B2	SCREW,CAP,SOCKET HEAD / INTERNAL DRIVE STYLE : HEXAGON SOCKET / MATERIAL : CARBON STEEL / MATERIAL STANDARD : GRADE 8.8 / SPECIFICATION/STD DATA : ISO 898-1 / EQUIPMENT NAME : VERTICAL CENTRIFUGAL PUMP / EQUIPMENT TYPE/MODEL : SJD API 9DLC VC9A-6S / EQUIPMENT SERIAL NUMBER: 470468/470469 / MANUFACTURER : SULZER / PART NUMBER : 914.352
PS093	THROWER	THROWER:VITON;PN.507.355	SULZER	SULZER	507.355	THROWER / MATERIAL : VITON/FKM/FPM / SPECIFICATION/STD DATA: ASTM D1418 / EQUIPMENT NAME : VERTICAL CENTRIFUGAL PUMP / EQUIPMENT TYPE/MODEL : SJD API 9DLC VC9A-6S / MANUFACTURER : SULZER / PART NUMBER : 507.355
PS093	THROWER	THROWER:VITON;PN.507.355	SULZER	SULZER	PCS100061131-010-01-1/1	THROWER / MATERIAL : VITON/FKM/FPM / SPECIFICATION/STD DATA: ASTM D1418 / EQUIPMENT NAME : VERTICAL CENTRIFUGAL PUMP / EQUIPMENT TYPE/MODEL : SJD API 9DLC VC9A-6S / MANUFACTURER : SULZER / PART NUMBER : 507.355
PS093	THROWER	THROWER:VITON;PN.507.355	SULZER	SULZER	SSNP-GEN-MEC-VDR-011-005-2/B2	THROWER / MATERIAL : VITON/FKM/FPM / SPECIFICATION/STD DATA: ASTM D1418 / EQUIPMENT NAME : VERTICAL CENTRIFUGAL PUMP / EQUIPMENT TYPE/MODEL : SJD API 9DLC VC9A-6S / MANUFACTURER : SULZER / PART NUMBER : 507.355
PS043	INDICATOR,LEVEL	INDICATOR,LEVEL:PN.828.356	SULZER	SULZER	828.356	INDICATOR,LEVEL / MATERIAL : STEEL/CR PLATE / SPECIAL FEATURES : BOTTOM DRAIN / TYPE OR USAGE : OIL / EQUIPMENT NAME : VERTICAL CENTRIFUGAL PUMP / EQUIPMENT TYPE/MODEL : SJD API 9DLC VC9A-6S / EQUIPMENT SERIAL NUMBER: 470468/470469 / MANUFACTURER : SULZER / PART NUMBER : 828.356
PS043	INDICATOR,LEVEL	INDICATOR,LEVEL:PN.828.356	SULZER	SULZER	PCS100061131-010-01-1/1	INDICATOR,LEVEL / MATERIAL : STEEL/CR PLATE / SPECIAL FEATURES : BOTTOM DRAIN / TYPE OR USAGE : OIL / EQUIPMENT NAME : VERTICAL CENTRIFUGAL PUMP / EQUIPMENT TYPE/MODEL : SJD API 9DLC VC9A-6S / EQUIPMENT SERIAL NUMBER: 470468/470469 / MANUFACTURER : SULZER / PART NUMBER : 828.356
PS043	INDICATOR,LEVEL	INDICATOR,LEVEL:PN.828.356	SULZER	SULZER	SSNP-GEN-MEC-VDR-011-005-2/B2	INDICATOR,LEVEL / MATERIAL : STEEL/CR PLATE / SPECIAL FEATURES : BOTTOM DRAIN / TYPE OR USAGE : OIL / EQUIPMENT NAME : VERTICAL CENTRIFUGAL PUMP / EQUIPMENT TYPE/MODEL : SJD API 9DLC VC9A-6S / EQUIPMENT SERIAL NUMBER: 470468/470469 / MANUFACTURER : SULZER / PART NUMBER : 828.356
PS044	ISOLATOR,BEARING	ISOLATOR,BEARING:BRONZE;PN.426.361	SULZER	SULZER	426.361	ISOLATOR,BEARING / MATERIAL : BRONZE / EQUIPMENT NAME : VERTICAL CENTRIFUGAL PUMP / EQUIPMENT TYPE/MODEL : SJD API 9DLC VC9A-6S / EQUIPMENT SERIAL NUMBER: 470468/470469 / MANUFACTURER : SULZER / PART NUMBER : 426.361
PS044	ISOLATOR,BEARING	ISOLATOR,BEARING:BRONZE;PN.426.361	SULZER	SULZER	PCS100061131-010-01-1/1	ISOLATOR,BEARING / MATERIAL : BRONZE / EQUIPMENT NAME : VERTICAL CENTRIFUGAL PUMP / EQUIPMENT TYPE/MODEL : SJD API 9DLC VC9A-6S / EQUIPMENT SERIAL NUMBER: 470468/470469 / MANUFACTURER : SULZER / PART NUMBER : 426.361
PS044	ISOLATOR,BEARING	ISOLATOR,BEARING:BRONZE;PN.426.361	SULZER	SULZER	SSNP-GEN-MEC-VDR-011-005-2/B2	ISOLATOR,BEARING / MATERIAL : BRONZE / EQUIPMENT NAME : VERTICAL CENTRIFUGAL PUMP / EQUIPMENT TYPE/MODEL : SJD API 9DLC VC9A-6S / EQUIPMENT SERIAL NUMBER: 470468/470469 / MANUFACTURER : SULZER / PART NUMBER : 426.361
10087	IMPELLER,FAN,AXIAL	IMPELLER,FAN:PN.831.381	SULZER	SULZER	831.381	IMPELLER,FAN,AXIAL / MATERIAL : ALUMINUM / TYPE OR USAGE : MACHINED / EQUIPMENT NAME : VERTICAL CENTRIFUGAL PUMP / EQUIPMENT TYPE/MODEL : SJD API 9DLC VC9A-6S / EQUIPMENT SERIAL NUMBER: 470468/470469 / MANUFACTURER : SULZER / PART NUMBER : 831.381
10087	IMPELLER,FAN,AXIAL	IMPELLER,FAN:PN.831.381	SULZER	SULZER	PCS100061131-010-01-1/1	IMPELLER,FAN,AXIAL / MATERIAL : ALUMINUM / TYPE OR USAGE : MACHINED / EQUIPMENT NAME : VERTICAL CENTRIFUGAL PUMP / EQUIPMENT TYPE/MODEL : SJD API 9DLC VC9A-6S / EQUIPMENT SERIAL NUMBER: 470468/470469 / MANUFACTURER : SULZER / PART NUMBER : 831.381
10087	IMPELLER,FAN,AXIAL	IMPELLER,FAN:PN.831.381	SULZER	SULZER	SSNP-GEN-MEC-VDR-011-005-2/B2	IMPELLER,FAN,AXIAL / MATERIAL : ALUMINUM / TYPE OR USAGE : MACHINED / EQUIPMENT NAME : VERTICAL CENTRIFUGAL PUMP / EQUIPMENT TYPE/MODEL : SJD API 9DLC VC9A-6S / EQUIPMENT SERIAL NUMBER: 470468/470469 / MANUFACTURER : SULZER / PART NUMBER : 831.381
03776	ADAPTER,STRAIGHT,PIPE TO TUBE	ADAPTER:3/4IN MNPTX5/8IN OD;SS316	SULZER	SULZER	PCS100061131-010-01-1/1	ADAPTER,STRAIGHT,PIPE TO TUBE / CONN 1ST END : 3/4IN MALE NPT / CONN 2ND END : 5/8IN TUBE OD / TUBE CONN TYPE : TUBE FITTING / MATERIAL : STAINLESS STEEL 316 / MATERIAL STANDARD: AISI 316 / MANUFACTURER : SWAGELOK / PART NUMBER : SS-1010-1-12BT
03776	ADAPTER,STRAIGHT,PIPE TO TUBE	ADAPTER:3/4IN MNPTX5/8IN OD;SS316	SULZER	SULZER	SSNP-GEN-MEC-VDR-011-005-2/B2	ADAPTER,STRAIGHT,PIPE TO TUBE / CONN 1ST END : 3/4IN MALE NPT / CONN 2ND END : 5/8IN TUBE OD / TUBE CONN TYPE : TUBE FITTING / MATERIAL : STAINLESS STEEL 316 / MATERIAL STANDARD: AISI 316 / MANUFACTURER : SWAGELOK / PART NUMBER : SS-1010-1-12BT
F9057	SLEEVE,WEARING,SHAFT	SLEEVE,SHAFT:DWG.2H-127535,IT.1	FLOWSERVE	FLOWSERVE	2H-127535-POS 1	SLEEVE,WEARING,SHAFT / MATERIAL : STAINLESS STEEL 316 / EQUIPMENT NAME : VERTICAL CENTRIFUGAL PUMP / EQUIPMENT TYPE/MODEL : SJD API 9DLC VC9A-6S / ADDITIONAL EQUIPMENT DATA: 2.250/2.125IN / SUB-ASSEMBLY : MECHANICAL SEAL QBQW/QBQW / MANUFACTURER : FLOWSERVE / DRAWING NUMBER : 2H-127535-POS 1
F9057	SLEEVE,WEARING,SHAFT	SLEEVE,SHAFT:DWG.2H-127535,IT.1	SULZER	SULZER	SSNP-GEN-MEC-VDR-011-036-2/B2	SLEEVE,WEARING,SHAFT / MATERIAL : STAINLESS STEEL 316 / EQUIPMENT NAME : VERTICAL CENTRIFUGAL PUMP / EQUIPMENT TYPE/MODEL : SJD API 9DLC VC9A-6S / ADDITIONAL EQUIPMENT DATA: 2.250/2.125IN / SUB-ASSEMBLY : MECHANICAL SEAL QBQW/QBQW / MANUFACTURER : FLOWSERVE / DRAWING NUMBER : 2H-127535-POS 1
04522	GASKET	GASKET:SEAT;NBR;DWG.2H-127535,IT.13	FLOWSERVE	FLOWSERVE	2H-127535-POS 13	GASKET / TYPE OR USAGE : SEAT / MATERIAL : NBR / EQUIPMENT NAME : VERTICAL CENTRIFUGAL PUMP / EQUIPMENT TYPE/MODEL : SJD 9DLC VC9A-6S / SUB-ASSEMBLY : MECHANICAL SEAL QBQW/QBQW / ADDITIONAL EQUIPMENT DATA: 2.250/2.125IN / MANUFACTURER : FLOWSERVE / DRAWING NUMBER : 2H-127535-POS 13
04522	GASKET	GASKET:SEAT;NBR;DWG.2H-127535,IT.13	SULZER	SULZER	2H-127535-POS 13	GASKET / TYPE OR USAGE : SEAT / MATERIAL : NBR / EQUIPMENT NAME : VERTICAL CENTRIFUGAL PUMP / EQUIPMENT TYPE/MODEL : SJD 9DLC VC9A-6S / SUB-ASSEMBLY : MECHANICAL SEAL QBQW/QBQW / ADDITIONAL EQUIPMENT DATA: 2.250/2.125IN / MANUFACTURER : FLOWSERVE / DRAWING NUMBER : 2H-127535-POS 13
04522	GASKET	GASKET:SEAT;NBR;DWG.2H-127535,IT.13	SULZER	SULZER	SSNP-GEN-MEC-VDR-011-036-2/B2	GASKET / TYPE OR USAGE : SEAT / MATERIAL : NBR / EQUIPMENT NAME : VERTICAL CENTRIFUGAL PUMP / EQUIPMENT TYPE/MODEL : SJD 9DLC VC9A-6S / SUB-ASSEMBLY : MECHANICAL SEAL QBQW/QBQW / ADDITIONAL EQUIPMENT DATA: 2.250/2.125IN / MANUFACTURER : FLOWSERVE / DRAWING NUMBER : 2H-127535-POS 13
04522	GASKET	GASKET:SEAT;NBR;DWG.2H-127535,IT.13.1	FLOWSERVE	FLOWSERVE	2H-127535-POS 13.1	GASKET / TYPE OR USAGE : SEAT / MATERIAL : NBR / EQUIPMENT NAME : VERTICAL CENTRIFUGAL PUMP / EQUIPMENT TYPE/MODEL : SJD 9DLC VC9A-6S / SUB-ASSEMBLY : MECHANICAL SEAL QBQW/QBQW / ADDITIONAL EQUIPMENT DATA: 2.250/2.125IN / MANUFACTURER : FLOWSERVE / DRAWING NUMBER : 2H-127535-POS 13.1
04522	GASKET	GASKET:SEAT;NBR;DWG.2H-127535,IT.13.1	SULZER	SULZER	2H-127535-POS 13.1	GASKET / TYPE OR USAGE : SEAT / MATERIAL : NBR / EQUIPMENT NAME : VERTICAL CENTRIFUGAL PUMP / EQUIPMENT TYPE/MODEL : SJD 9DLC VC9A-6S / SUB-ASSEMBLY : MECHANICAL SEAL QBQW/QBQW / ADDITIONAL EQUIPMENT DATA: 2.250/2.125IN / MANUFACTURER : FLOWSERVE / DRAWING NUMBER : 2H-127535-POS 13.1
04522	GASKET	GASKET:SEAT;NBR;DWG.2H-127535,IT.13.1	SULZER	SULZER	SSNP-GEN-MEC-VDR-011-036-2/B2	GASKET / TYPE OR USAGE : SEAT / MATERIAL : NBR / EQUIPMENT NAME : VERTICAL CENTRIFUGAL PUMP / EQUIPMENT TYPE/MODEL : SJD 9DLC VC9A-6S / SUB-ASSEMBLY : MECHANICAL SEAL QBQW/QBQW / ADDITIONAL EQUIPMENT DATA: 2.250/2.125IN / MANUFACTURER : FLOWSERVE / DRAWING NUMBER : 2H-127535-POS 13.1
PS092	STATIONARY FACE,MECHANICAL SEAL	STATIONARY FACE,SEAL:DWG.2H-127535,IT.14	FLOWSERVE	FLOWSERVE	2H-127535-POS 14	STATIONARY FACE,MECHANICAL SEAL / MATERIAL : SILICONE CARBIDE / EQUIPMENT NAME : VERTICAL CENTRIFUGAL PUMP / EQUIPMENT TYPE/MODEL: SJD 9DLC VC9A-6S / SUB-ASSEMBLY : MECHANICAL SEAL QBQW/QBQW / MANUFACTURER : FLOWSERVE / DRAWING NUMBER : 2H-127535-POS 14
PS092	STATIONARY FACE,MECHANICAL SEAL	STATIONARY FACE,SEAL:DWG.2H-127535,IT.14	SULZER	SULZER	2H-127535-POS 14	STATIONARY FACE,MECHANICAL SEAL / MATERIAL : SILICONE CARBIDE / EQUIPMENT NAME : VERTICAL CENTRIFUGAL PUMP / EQUIPMENT TYPE/MODEL: SJD 9DLC VC9A-6S / SUB-ASSEMBLY : MECHANICAL SEAL QBQW/QBQW / MANUFACTURER : FLOWSERVE / DRAWING NUMBER : 2H-127535-POS 14
PS092	STATIONARY FACE,MECHANICAL SEAL	STATIONARY FACE,SEAL:DWG.2H-127535,IT.14	SULZER	SULZER	SSNP-GEN-MEC-VDR-011-036-2/B2	STATIONARY FACE,MECHANICAL SEAL / MATERIAL : SILICONE CARBIDE / EQUIPMENT NAME : VERTICAL CENTRIFUGAL PUMP / EQUIPMENT TYPE/MODEL: SJD 9DLC VC9A-6S / SUB-ASSEMBLY : MECHANICAL SEAL QBQW/QBQW / MANUFACTURER : FLOWSERVE / DRAWING NUMBER : 2H-127535-POS 14
PS092	STATIONARY FACE,MECHANICAL SEAL	STATIONARY FACE,SEAL:DWG.2H127535,IT14.1	FLOWSERVE	FLOWSERVE	2H-127535-POS 14.1	STATIONARY FACE,MECHANICAL SEAL / DIMENSIONS : 2.250/2.125IN / MATERIAL : SILICONE CARBIDE / EQUIPMENT NAME : VERTICAL CENTRIFUGAL PUMP / EQUIPMENT TYPE/MODEL: SJD 9DLC VC9A-6S / SUB-ASSEMBLY : MECHANICAL SEAL QBQW/QBQW / MANUFACTURER : FLOWSERVE / DRAWING NUMBER : 2H-127535-POS 14.1
PS092	STATIONARY FACE,MECHANICAL SEAL	STATIONARY FACE,SEAL:DWG.2H127535,IT14.1	SULZER	SULZER	2H-127535-POS 14.1	STATIONARY FACE,MECHANICAL SEAL / DIMENSIONS : 2.250/2.125IN / MATERIAL : SILICONE CARBIDE / EQUIPMENT NAME : VERTICAL CENTRIFUGAL PUMP / EQUIPMENT TYPE/MODEL: SJD 9DLC VC9A-6S / SUB-ASSEMBLY : MECHANICAL SEAL QBQW/QBQW / MANUFACTURER : FLOWSERVE / DRAWING NUMBER : 2H-127535-POS 14.1
PS092	STATIONARY FACE,MECHANICAL SEAL	STATIONARY FACE,SEAL:DWG.2H127535,IT14.1	SULZER	SULZER	SSNP-GEN-MEC-VDR-011-036-2/B2	STATIONARY FACE,MECHANICAL SEAL / DIMENSIONS : 2.250/2.125IN / MATERIAL : SILICONE CARBIDE / EQUIPMENT NAME : VERTICAL CENTRIFUGAL PUMP / EQUIPMENT TYPE/MODEL: SJD 9DLC VC9A-6S / SUB-ASSEMBLY : MECHANICAL SEAL QBQW/QBQW / MANUFACTURER : FLOWSERVE / DRAWING NUMBER : 2H-127535-POS 14.1
PS080	ROTATING FACE,MECHANICAL SEAL	ROTATING FACE,SEAL:DWG.2H-127535,IT.15	FLOWSERVE	FLOWSERVE	2H-127535-POS 15	ROTATING FACE,MECHANICAL SEAL / MATERIAL : CARBON / EQUIPMENT NAME : VERTICAL CENTRIFUGAL PUMP / EQUIPMENT TYPE/MODEL: SJD 9DLC VC9A-6S / SUB-ASSEMBLY : MECHANICAL SEAL QBQW/QBQW / MANUFACTURER : FLOWSERVE / DRAWING NUMBER : 2H-127535-POS 15
PS080	ROTATING FACE,MECHANICAL SEAL	ROTATING FACE,SEAL:DWG.2H-127535,IT.15	SULZER	SULZER	2H-127535-POS 15	ROTATING FACE,MECHANICAL SEAL / MATERIAL : CARBON / EQUIPMENT NAME : VERTICAL CENTRIFUGAL PUMP / EQUIPMENT TYPE/MODEL: SJD 9DLC VC9A-6S / SUB-ASSEMBLY : MECHANICAL SEAL QBQW/QBQW / MANUFACTURER : FLOWSERVE / DRAWING NUMBER : 2H-127535-POS 15
PS080	ROTATING FACE,MECHANICAL SEAL	ROTATING FACE,SEAL:DWG.2H-127535,IT.15	SULZER	SULZER	SSNP-GEN-MEC-VDR-011-036-2/B2	ROTATING FACE,MECHANICAL SEAL / MATERIAL : CARBON / EQUIPMENT NAME : VERTICAL CENTRIFUGAL PUMP / EQUIPMENT TYPE/MODEL: SJD 9DLC VC9A-6S / SUB-ASSEMBLY : MECHANICAL SEAL QBQW/QBQW / MANUFACTURER : FLOWSERVE / DRAWING NUMBER : 2H-127535-POS 15
PS080	ROTATING FACE,MECHANICAL SEAL	ROTATING FACE,SEAL:DWG.2H-127535,IT.15.1	FLOWSERVE	FLOWSERVE	2H-127535-POS 15.1	ROTATING FACE,MECHANICAL SEAL / MATERIAL : CARBON / EQUIPMENT NAME : VERTICAL CENTRIFUGAL PUMP / EQUIPMENT TYPE/MODEL: SJD API 9DLC VC9A-6S / SUB-ASSEMBLY : MECHANICAL SEAL QBQW/QBQW / MANUFACTURER : FLOWSERVE / DRAWING NUMBER : 2H-127535-POS 15.1
PS080	ROTATING FACE,MECHANICAL SEAL	ROTATING FACE,SEAL:DWG.2H-127535,IT.15.1	SULZER	SULZER	2H-127535-POS 15.1	ROTATING FACE,MECHANICAL SEAL / MATERIAL : CARBON / EQUIPMENT NAME : VERTICAL CENTRIFUGAL PUMP / EQUIPMENT TYPE/MODEL: SJD API 9DLC VC9A-6S / SUB-ASSEMBLY : MECHANICAL SEAL QBQW/QBQW / MANUFACTURER : FLOWSERVE / DRAWING NUMBER : 2H-127535-POS 15.1
PS080	ROTATING FACE,MECHANICAL SEAL	ROTATING FACE,SEAL:DWG.2H-127535,IT.15.1	SULZER	SULZER	SSNP-GEN-MEC-VDR-011-036-2/B2	ROTATING FACE,MECHANICAL SEAL / MATERIAL : CARBON / EQUIPMENT NAME : VERTICAL CENTRIFUGAL PUMP / EQUIPMENT TYPE/MODEL: SJD API 9DLC VC9A-6S / SUB-ASSEMBLY : MECHANICAL SEAL QBQW/QBQW / MANUFACTURER : FLOWSERVE / DRAWING NUMBER : 2H-127535-POS 15.1
F9025	SPRING,HELICAL	SPRING,HELICAL:DWG.2H-127535,IT.16	FLOWSERVE	FLOWSERVE	2H-127535-POS 16	SPRING,HELICAL / MATERIAL : ALLOY C-276 / EQUIPMENT NAME : VERTICAL CENTRIFUGAL PUMP / EQUIPMENT TYPE/MODEL: SJD 9DLC VC9A-6S / SUB-ASSEMBLY : MECHANICAL SEAL QBQW/QBQW / MANUFACTURER : FLOWSERVE / DRAWING NUMBER : 2H-127535-POS 16
F9025	SPRING,HELICAL	SPRING,HELICAL:DWG.2H-127535,IT.16	SULZER	SULZER	2H-127535-POS 16	SPRING,HELICAL / MATERIAL : ALLOY C-276 / EQUIPMENT NAME : VERTICAL CENTRIFUGAL PUMP / EQUIPMENT TYPE/MODEL: SJD 9DLC VC9A-6S / SUB-ASSEMBLY : MECHANICAL SEAL QBQW/QBQW / MANUFACTURER : FLOWSERVE / DRAWING NUMBER : 2H-127535-POS 16
F9025	SPRING,HELICAL	SPRING,HELICAL:DWG.2H-127535,IT.16	SULZER	SULZER	SSNP-GEN-MEC-VDR-011-036-2/B2	SPRING,HELICAL / MATERIAL : ALLOY C-276 / EQUIPMENT NAME : VERTICAL CENTRIFUGAL PUMP / EQUIPMENT TYPE/MODEL: SJD 9DLC VC9A-6S / SUB-ASSEMBLY : MECHANICAL SEAL QBQW/QBQW / MANUFACTURER : FLOWSERVE / DRAWING NUMBER : 2H-127535-POS 16
F9025	SPRING,HELICAL	SPRING,HELICAL:DWG.2H-127535,IT.16.1	FLOWSERVE	FLOWSERVE	2H-127535-POS 16.1	SPRING,HELICAL / MATERIAL : ALLOY C-276 / EQUIPMENT NAME : VERTICAL CENTRIFUGAL PUMP / EQUIPMENT TYPE/MODEL : SJD API 9DLC VC9A-6S / SUB-ASSEMBLY : MECHANICAL SEAL QBQW/QBQW / ADDITIONAL EQUIPMENT DATA: 2.250/2.125IN / MANUFACTURER : FLOWSERVE / DRAWING NUMBER : 2H-127535-POS 16.1
F9025	SPRING,HELICAL	SPRING,HELICAL:DWG.2H-127535,IT.16.1	SULZER	SULZER	2H-127535-POS 16.1	SPRING,HELICAL / MATERIAL : ALLOY C-276 / EQUIPMENT NAME : VERTICAL CENTRIFUGAL PUMP / EQUIPMENT TYPE/MODEL : SJD API 9DLC VC9A-6S / SUB-ASSEMBLY : MECHANICAL SEAL QBQW/QBQW / ADDITIONAL EQUIPMENT DATA: 2.250/2.125IN / MANUFACTURER : FLOWSERVE / DRAWING NUMBER : 2H-127535-POS 16.1
F9025	SPRING,HELICAL	SPRING,HELICAL:DWG.2H-127535,IT.16.1	SULZER	SULZER	SSNP-GEN-MEC-VDR-011-036-2/B2	SPRING,HELICAL / MATERIAL : ALLOY C-276 / EQUIPMENT NAME : VERTICAL CENTRIFUGAL PUMP / EQUIPMENT TYPE/MODEL : SJD API 9DLC VC9A-6S / SUB-ASSEMBLY : MECHANICAL SEAL QBQW/QBQW / ADDITIONAL EQUIPMENT DATA: 2.250/2.125IN / MANUFACTURER : FLOWSERVE / DRAWING NUMBER : 2H-127535-POS 16.1
02885	HOLDER,SPRING	HOLDER,SPRING:DWG.2H-127535,IT.17	FLOWSERVE	FLOWSERVE	2H-127535-POS 17	HOLDER,SPRING / MATERIAL : STAINLESS STEEL 316 / EQUIPMENT NAME : VERTICAL CENTRIFUGAL PUMP / EQUIPMENT TYPE/MODEL : SJD API 9DLC VC9A-6S / ADDITIONAL EQUIPMENT DATA: 2.250/2.125IN / SUB-ASSEMBLY : MECHANICAL SEAL QBQW/QBQW / MANUFACTURER : FLOWSERVE / DRAWING NUMBER : 2H-127535-POS 17
02885	HOLDER,SPRING	HOLDER,SPRING:DWG.2H-127535,IT.17	SULZER	SULZER	2H-127535-POS 17	HOLDER,SPRING / MATERIAL : STAINLESS STEEL 316 / EQUIPMENT NAME : VERTICAL CENTRIFUGAL PUMP / EQUIPMENT TYPE/MODEL : SJD API 9DLC VC9A-6S / ADDITIONAL EQUIPMENT DATA: 2.250/2.125IN / SUB-ASSEMBLY : MECHANICAL SEAL QBQW/QBQW / MANUFACTURER : FLOWSERVE / DRAWING NUMBER : 2H-127535-POS 17
02885	HOLDER,SPRING	HOLDER,SPRING:DWG.2H-127535,IT.17	SULZER	SULZER	SSNP-GEN-MEC-VDR-011-036-2/B2	HOLDER,SPRING / MATERIAL : STAINLESS STEEL 316 / EQUIPMENT NAME : VERTICAL CENTRIFUGAL PUMP / EQUIPMENT TYPE/MODEL : SJD API 9DLC VC9A-6S / ADDITIONAL EQUIPMENT DATA: 2.250/2.125IN / SUB-ASSEMBLY : MECHANICAL SEAL QBQW/QBQW / MANUFACTURER : FLOWSERVE / DRAWING NUMBER : 2H-127535-POS 17
02885	HOLDER,SPRING	HOLDER,SPRING:DWG.2H-127535,IT.17.1	FLOWSERVE	FLOWSERVE	2H-127535-POS 17.1	HOLDER,SPRING / MATERIAL : STAINLESS STEEL 316 / EQUIPMENT NAME : VERTICAL CENTRIFUGAL PUMP / EQUIPMENT TYPE/MODEL : SJD API 9DLC VC9A-6S / ADDITIONAL EQUIPMENT DATA: 2.250/2.125IN / SUB-ASSEMBLY : MECHANICAL SEAL QBQW/QBQW / MANUFACTURER : FLOWSERVE / DRAWING NUMBER : 2H-127535-POS 17.1
02885	HOLDER,SPRING	HOLDER,SPRING:DWG.2H-127535,IT.17.1	SULZER	SULZER	2H-127535-POS 17.1	HOLDER,SPRING / MATERIAL : STAINLESS STEEL 316 / EQUIPMENT NAME : VERTICAL CENTRIFUGAL PUMP / EQUIPMENT TYPE/MODEL : SJD API 9DLC VC9A-6S / ADDITIONAL EQUIPMENT DATA: 2.250/2.125IN / SUB-ASSEMBLY : MECHANICAL SEAL QBQW/QBQW / MANUFACTURER : FLOWSERVE / DRAWING NUMBER : 2H-127535-POS 17.1
02885	HOLDER,SPRING	HOLDER,SPRING:DWG.2H-127535,IT.17.1	SULZER	SULZER	SSNP-GEN-MEC-VDR-011-036-2/B2	HOLDER,SPRING / MATERIAL : STAINLESS STEEL 316 / EQUIPMENT NAME : VERTICAL CENTRIFUGAL PUMP / EQUIPMENT TYPE/MODEL : SJD API 9DLC VC9A-6S / ADDITIONAL EQUIPMENT DATA: 2.250/2.125IN / SUB-ASSEMBLY : MECHANICAL SEAL QBQW/QBQW / MANUFACTURER : FLOWSERVE / DRAWING NUMBER : 2H-127535-POS 17.1
04522	GASKET	GASKET:FLANGE;DWG.2H-127535,IT.18	FLOWSERVE	FLOWSERVE	2H-127535-POS 18	GASKET / TYPE OR USAGE : FLANGE / MATERIAL : NBR / EQUIPMENT NAME : VERTICAL CENTRIFUGAL PUMP / EQUIPMENT TYPE/MODEL : SJD 9DLC VC9A-6S / SUB-ASSEMBLY : MECHANICAL SEAL QBQW/QBQW / ADDITIONAL EQUIPMENT DATA: 2.250/2.125IN / MANUFACTURER : FLOWSERVE / DRAWING NUMBER : 2H-127535-POS 18
04522	GASKET	GASKET:FLANGE;DWG.2H-127535,IT.18	SULZER	SULZER	2H-127535-POS 18	GASKET / TYPE OR USAGE : FLANGE / MATERIAL : NBR / EQUIPMENT NAME : VERTICAL CENTRIFUGAL PUMP / EQUIPMENT TYPE/MODEL : SJD 9DLC VC9A-6S / SUB-ASSEMBLY : MECHANICAL SEAL QBQW/QBQW / ADDITIONAL EQUIPMENT DATA: 2.250/2.125IN / MANUFACTURER : FLOWSERVE / DRAWING NUMBER : 2H-127535-POS 18
04522	GASKET	GASKET:FLANGE;DWG.2H-127535,IT.18	SULZER	SULZER	SSNP-GEN-MEC-VDR-011-036-2/B2	GASKET / TYPE OR USAGE : FLANGE / MATERIAL : NBR / EQUIPMENT NAME : VERTICAL CENTRIFUGAL PUMP / EQUIPMENT TYPE/MODEL : SJD 9DLC VC9A-6S / SUB-ASSEMBLY : MECHANICAL SEAL QBQW/QBQW / ADDITIONAL EQUIPMENT DATA: 2.250/2.125IN / MANUFACTURER : FLOWSERVE / DRAWING NUMBER : 2H-127535-POS 18
04522	GASKET	GASKET:SLEEVE;DWG.2H-127535,IT.19	FLOWSERVE	FLOWSERVE	2H-127535-POS 19	GASKET / TYPE OR USAGE : SLEEVE / MATERIAL : NBR / EQUIPMENT NAME : VERTICAL CENTRIFUGAL PUMP / EQUIPMENT TYPE/MODEL : SJD 9DLC VC9A-6S / SUB-ASSEMBLY : MECHANICAL SEAL QBQW/QBQW / ADDITIONAL EQUIPMENT DATA: 2.250/2.125IN / MANUFACTURER : FLOWSERVE / DRAWING NUMBER : 2H-127535-POS 19
04522	GASKET	GASKET:SLEEVE;DWG.2H-127535,IT.19	SULZER	SULZER	2H-127535-POS 19	GASKET / TYPE OR USAGE : SLEEVE / MATERIAL : NBR / EQUIPMENT NAME : VERTICAL CENTRIFUGAL PUMP / EQUIPMENT TYPE/MODEL : SJD 9DLC VC9A-6S / SUB-ASSEMBLY : MECHANICAL SEAL QBQW/QBQW / ADDITIONAL EQUIPMENT DATA: 2.250/2.125IN / MANUFACTURER : FLOWSERVE / DRAWING NUMBER : 2H-127535-POS 19
04522	GASKET	GASKET:SLEEVE;DWG.2H-127535,IT.19	SULZER	SULZER	SSNP-GEN-MEC-VDR-011-036-2/B2	GASKET / TYPE OR USAGE : SLEEVE / MATERIAL : NBR / EQUIPMENT NAME : VERTICAL CENTRIFUGAL PUMP / EQUIPMENT TYPE/MODEL : SJD 9DLC VC9A-6S / SUB-ASSEMBLY : MECHANICAL SEAL QBQW/QBQW / ADDITIONAL EQUIPMENT DATA: 2.250/2.125IN / MANUFACTURER : FLOWSERVE / DRAWING NUMBER : 2H-127535-POS 19
2030A	SCREW,MACHINE	SCREW,MACHINE:DWG.2H-127535,IT.40	FLOWSERVE	FLOWSERVE	2H-127535-POS 40	SCREW,MACHINE / HEAD STYLE : HEXAGON / MATERIAL : STAINLESS STEEL 304 / EQUIPMENT NAME : VERTICAL CENTRIFUGAL PUMP / EQUIPMENT TYPE/MODEL: SJD 9DLC VC9A-6S / SUB-ASSEMBLY : MECHANICAL SEAL QBQW/QBQW / MANUFACTURER : FLOWSERVE / DRAWING NUMBER : 2H-127535-POS 40
2030A	SCREW,MACHINE	SCREW,MACHINE:DWG.2H-127535,IT.40	SULZER	SULZER	2H-127535-POS 40	SCREW,MACHINE / HEAD STYLE : HEXAGON / MATERIAL : STAINLESS STEEL 304 / EQUIPMENT NAME : VERTICAL CENTRIFUGAL PUMP / EQUIPMENT TYPE/MODEL: SJD 9DLC VC9A-6S / SUB-ASSEMBLY : MECHANICAL SEAL QBQW/QBQW / MANUFACTURER : FLOWSERVE / DRAWING NUMBER : 2H-127535-POS 40
2030A	SCREW,MACHINE	SCREW,MACHINE:DWG.2H-127535,IT.40	SULZER	SULZER	SSNP-GEN-MEC-VDR-011-036-2/B2	SCREW,MACHINE / HEAD STYLE : HEXAGON / MATERIAL : STAINLESS STEEL 304 / EQUIPMENT NAME : VERTICAL CENTRIFUGAL PUMP / EQUIPMENT TYPE/MODEL: SJD 9DLC VC9A-6S / SUB-ASSEMBLY : MECHANICAL SEAL QBQW/QBQW / MANUFACTURER : FLOWSERVE / DRAWING NUMBER : 2H-127535-POS 40
0307A	BOLT,MACHINE	BOLT,MACHINE:DWG.2H-127535,IT.40.1	FLOWSERVE	FLOWSERVE	2H-127535-POS 40.1	BOLT,MACHINE / HEAD STYLE : HEXAGON / MATERIAL : STAINLESS STEEL 304 / EQUIPMENT NAME : VERTICAL CENTRIFUGAL PUMP / EQUIPMENT TYPE/MODEL: SJD 9DLC VC9A-6S / SUB-ASSEMBLY : MECHANICAL SEAL QBQW/QBQW / MANUFACTURER : FLOWSERVE / DRAWING NUMBER : 2H-127535-POS 40.1
0307A	BOLT,MACHINE	BOLT,MACHINE:DWG.2H-127535,IT.40.1	SULZER	SULZER	2H-127535-POS 40.1	BOLT,MACHINE / HEAD STYLE : HEXAGON / MATERIAL : STAINLESS STEEL 304 / EQUIPMENT NAME : VERTICAL CENTRIFUGAL PUMP / EQUIPMENT TYPE/MODEL: SJD 9DLC VC9A-6S / SUB-ASSEMBLY : MECHANICAL SEAL QBQW/QBQW / MANUFACTURER : FLOWSERVE / DRAWING NUMBER : 2H-127535-POS 40.1
0307A	BOLT,MACHINE	BOLT,MACHINE:DWG.2H-127535,IT.40.1	SULZER	SULZER	SSNP-GEN-MEC-VDR-011-036-2/B2	BOLT,MACHINE / HEAD STYLE : HEXAGON / MATERIAL : STAINLESS STEEL 304 / EQUIPMENT NAME : VERTICAL CENTRIFUGAL PUMP / EQUIPMENT TYPE/MODEL: SJD 9DLC VC9A-6S / SUB-ASSEMBLY : MECHANICAL SEAL QBQW/QBQW / MANUFACTURER : FLOWSERVE / DRAWING NUMBER : 2H-127535-POS 40.1
07623	RING,RETAINING	RING,RETAINING:DWG.2H-127535,IT.54	FLOWSERVE	FLOWSERVE	2H-127535-POS 54	RING,RETAINING / MATERIAL : STAINLESS STEEL 316 / EQUIPMENT NAME : VERTICAL CENTRIFUGAL PUMP / EQUIPMENT TYPE/MODEL: SJD 9DLC VC9A-6S / SUB-ASSEMBLY : MECHANICAL SEAL QBQW/QBQW / MANUFACTURER : FLOWSERVE / DRAWING NUMBER : 2H-127535-POS 54
07623	RING,RETAINING	RING,RETAINING:DWG.2H-127535,IT.54	SULZER	SULZER	2H-127535-POS 54	RING,RETAINING / MATERIAL : STAINLESS STEEL 316 / EQUIPMENT NAME : VERTICAL CENTRIFUGAL PUMP / EQUIPMENT TYPE/MODEL: SJD 9DLC VC9A-6S / SUB-ASSEMBLY : MECHANICAL SEAL QBQW/QBQW / MANUFACTURER : FLOWSERVE / DRAWING NUMBER : 2H-127535-POS 54
07623	RING,RETAINING	RING,RETAINING:DWG.2H-127535,IT.54	SULZER	SULZER	SSNP-GEN-MEC-VDR-011-036-2/B2	RING,RETAINING / MATERIAL : STAINLESS STEEL 316 / EQUIPMENT NAME : VERTICAL CENTRIFUGAL PUMP / EQUIPMENT TYPE/MODEL: SJD 9DLC VC9A-6S / SUB-ASSEMBLY : MECHANICAL SEAL QBQW/QBQW / MANUFACTURER : FLOWSERVE / DRAWING NUMBER : 2H-127535-POS 54
07623	RING,RETAINING	RING,RETAINING:DWG.2H-127535,IT.54.1	FLOWSERVE	FLOWSERVE	2H-127535-POS 54.1	RING,RETAINING / MATERIAL : STAINLESS STEEL 316 / EQUIPMENT NAME : VERTICAL CENTRIFUGAL PUMP / EQUIPMENT TYPE/MODEL: SJD 9DLC VC9A-6S / SUB-ASSEMBLY : MECHANICAL SEAL QBQW/QBQW / MANUFACTURER : FLOWSERVE / DRAWING NUMBER : 2H-127535-POS 54.1
07623	RING,RETAINING	RING,RETAINING:DWG.2H-127535,IT.54.1	SULZER	SULZER	2H-127535-POS 54.1	RING,RETAINING / MATERIAL : STAINLESS STEEL 316 / EQUIPMENT NAME : VERTICAL CENTRIFUGAL PUMP / EQUIPMENT TYPE/MODEL: SJD 9DLC VC9A-6S / SUB-ASSEMBLY : MECHANICAL SEAL QBQW/QBQW / MANUFACTURER : FLOWSERVE / DRAWING NUMBER : 2H-127535-POS 54.1
07623	RING,RETAINING	RING,RETAINING:DWG.2H-127535,IT.54.1	SULZER	SULZER	SSNP-GEN-MEC-VDR-011-036-2/B2	RING,RETAINING / MATERIAL : STAINLESS STEEL 316 / EQUIPMENT NAME : VERTICAL CENTRIFUGAL PUMP / EQUIPMENT TYPE/MODEL: SJD 9DLC VC9A-6S / SUB-ASSEMBLY : MECHANICAL SEAL QBQW/QBQW / MANUFACTURER : FLOWSERVE / DRAWING NUMBER : 2H-127535-POS 54.1
06672	SETSCREW	SETSCREW:DWG.2H-127535,IT.57	FLOWSERVE	FLOWSERVE	2H-127535-POS 57	SETSCREW / EQUIPMENT NAME : VERTICAL CENTRIFUGAL PUMP / EQUIPMENT TYPE/MODEL : SJD 9DLC VC9A-6S / SUB-ASSEMBLY : MECHANICAL SEAL QBQW/QBQW / ADDITIONAL EQUIPMENT DATA: 2.250/2.125IN / MANUFACTURER : FLOWSERVE / DRAWING NUMBER : 2H-127535-POS 57
06672	SETSCREW	SETSCREW:DWG.2H-127535,IT.57	SULZER	SULZER	2H-127535-POS 57	SETSCREW / EQUIPMENT NAME : VERTICAL CENTRIFUGAL PUMP / EQUIPMENT TYPE/MODEL : SJD 9DLC VC9A-6S / SUB-ASSEMBLY : MECHANICAL SEAL QBQW/QBQW / ADDITIONAL EQUIPMENT DATA: 2.250/2.125IN / MANUFACTURER : FLOWSERVE / DRAWING NUMBER : 2H-127535-POS 57
06672	SETSCREW	SETSCREW:DWG.2H-127535,IT.57	SULZER	SULZER	SSNP-GEN-MEC-VDR-011-036-2/B2	SETSCREW / EQUIPMENT NAME : VERTICAL CENTRIFUGAL PUMP / EQUIPMENT TYPE/MODEL : SJD 9DLC VC9A-6S / SUB-ASSEMBLY : MECHANICAL SEAL QBQW/QBQW / ADDITIONAL EQUIPMENT DATA: 2.250/2.125IN / MANUFACTURER : FLOWSERVE / DRAWING NUMBER : 2H-127535-POS 57
06672	SETSCREW	SETSCREW:DWG.2H-127535,IT.57.1	FLOWSERVE	FLOWSERVE	2H-127535-POS 57.1	SETSCREW / MATERIAL : STAINLESS STEEL 316 / MATERIAL STANDARD : AISI 316 / EQUIPMENT NAME : VERTICAL CENTRIFUGAL PUMP / EQUIPMENT TYPE/MODEL : SJD 9DLC VC9A-6S / SUB-ASSEMBLY : MECHANICAL SEAL QBQW/QBQW / ADDITIONAL EQUIPMENT DATA: 2.250/2.125IN / MANUFACTURER : FLOWSERVE / DRAWING NUMBER : 2H-127535-POS 57.1
06672	SETSCREW	SETSCREW:DWG.2H-127535,IT.57.1	SULZER	SULZER	2H-127535-POS 57.1	SETSCREW / MATERIAL : STAINLESS STEEL 316 / MATERIAL STANDARD : AISI 316 / EQUIPMENT NAME : VERTICAL CENTRIFUGAL PUMP / EQUIPMENT TYPE/MODEL : SJD 9DLC VC9A-6S / SUB-ASSEMBLY : MECHANICAL SEAL QBQW/QBQW / ADDITIONAL EQUIPMENT DATA: 2.250/2.125IN / MANUFACTURER : FLOWSERVE / DRAWING NUMBER : 2H-127535-POS 57.1
06672	SETSCREW	SETSCREW:DWG.2H-127535,IT.57.1	SULZER	SULZER	SSNP-GEN-MEC-VDR-011-036-2/B2	SETSCREW / MATERIAL : STAINLESS STEEL 316 / MATERIAL STANDARD : AISI 316 / EQUIPMENT NAME : VERTICAL CENTRIFUGAL PUMP / EQUIPMENT TYPE/MODEL : SJD 9DLC VC9A-6S / SUB-ASSEMBLY : MECHANICAL SEAL QBQW/QBQW / ADDITIONAL EQUIPMENT DATA: 2.250/2.125IN / MANUFACTURER : FLOWSERVE / DRAWING NUMBER : 2H-127535-POS 57.1
04522	GASKET	GASKET:ADAPTER;DWG.2H-127535,IT.71	FLOWSERVE	FLOWSERVE	2H-127535-POS 71	GASKET / TYPE OR USAGE : ADAPTER / MATERIAL : NBR / EQUIPMENT NAME : VERTICAL CENTRIFUGAL PUMP / EQUIPMENT TYPE/MODEL : SJD 9DLC VC9A-6S / SUB-ASSEMBLY : MECHANICAL SEAL QBQW/QBQW / ADDITIONAL EQUIPMENT DATA: 2.250/2.125IN / MANUFACTURER : FLOWSERVE / DRAWING NUMBER : 2H-127535-POS 71
04522	GASKET	GASKET:ADAPTER;DWG.2H-127535,IT.71	SULZER	SULZER	2H-127535-POS 71	GASKET / TYPE OR USAGE : ADAPTER / MATERIAL : NBR / EQUIPMENT NAME : VERTICAL CENTRIFUGAL PUMP / EQUIPMENT TYPE/MODEL : SJD 9DLC VC9A-6S / SUB-ASSEMBLY : MECHANICAL SEAL QBQW/QBQW / ADDITIONAL EQUIPMENT DATA: 2.250/2.125IN / MANUFACTURER : FLOWSERVE / DRAWING NUMBER : 2H-127535-POS 71
04522	GASKET	GASKET:ADAPTER;DWG.2H-127535,IT.71	SULZER	SULZER	SSNP-GEN-MEC-VDR-011-036-2/B2	GASKET / TYPE OR USAGE : ADAPTER / MATERIAL : NBR / EQUIPMENT NAME : VERTICAL CENTRIFUGAL PUMP / EQUIPMENT TYPE/MODEL : SJD 9DLC VC9A-6S / SUB-ASSEMBLY : MECHANICAL SEAL QBQW/QBQW / ADDITIONAL EQUIPMENT DATA: 2.250/2.125IN / MANUFACTURER : FLOWSERVE / DRAWING NUMBER : 2H-127535-POS 71
04522	GASKET	GASKET:ROTATE FACE;DWG.2H-127535,IT.76	FLOWSERVE	FLOWSERVE	2H-127535-POS 76	GASKET / TYPE OR USAGE : ROTATE FACE / MATERIAL : NBR / EQUIPMENT NAME : VERTICAL CENTRIFUGAL PUMP / EQUIPMENT TYPE/MODEL : SJD 9DLC VC9A-6S / SUB-ASSEMBLY : MECHANICAL SEAL QBQW/QBQW / ADDITIONAL EQUIPMENT DATA: 2.250/2.125IN / MANUFACTURER : FLOWSERVE / DRAWING NUMBER : 2H-127535-POS 76
04522	GASKET	GASKET:ROTATE FACE;DWG.2H-127535,IT.76	SULZER	SULZER	2H-127535-POS 76	GASKET / TYPE OR USAGE : ROTATE FACE / MATERIAL : NBR / EQUIPMENT NAME : VERTICAL CENTRIFUGAL PUMP / EQUIPMENT TYPE/MODEL : SJD 9DLC VC9A-6S / SUB-ASSEMBLY : MECHANICAL SEAL QBQW/QBQW / ADDITIONAL EQUIPMENT DATA: 2.250/2.125IN / MANUFACTURER : FLOWSERVE / DRAWING NUMBER : 2H-127535-POS 76
04522	GASKET	GASKET:ROTATE FACE;DWG.2H-127535,IT.76	SULZER	SULZER	SSNP-GEN-MEC-VDR-011-036-2/B2	GASKET / TYPE OR USAGE : ROTATE FACE / MATERIAL : NBR / EQUIPMENT NAME : VERTICAL CENTRIFUGAL PUMP / EQUIPMENT TYPE/MODEL : SJD 9DLC VC9A-6S / SUB-ASSEMBLY : MECHANICAL SEAL QBQW/QBQW / ADDITIONAL EQUIPMENT DATA: 2.250/2.125IN / MANUFACTURER : FLOWSERVE / DRAWING NUMBER : 2H-127535-POS 76
04522	GASKET	GASKET:ROTATE FACE	FLOWSERVE	FLOWSERVE	2H-127535-POS 76.1	GASKET / TYPE OR USAGE : ROTATE FACE / MATERIAL : NBR / EQUIPMENT NAME : VERTICAL CENTRIFUGAL PUMP / EQUIPMENT TYPE/MODEL: SJD 9DLC VC9A-6S / SUB-ASSEMBLY : MECHANICAL SEAL QBQW/QBQW / MANUFACTURER : FLOWSERVE / DRAWING NUMBER : 2H-127535-POS 76.1
04522	GASKET	GASKET:ROTATE FACE	SULZER	SULZER	2H-127535-POS 76.1	GASKET / TYPE OR USAGE : ROTATE FACE / MATERIAL : NBR / EQUIPMENT NAME : VERTICAL CENTRIFUGAL PUMP / EQUIPMENT TYPE/MODEL: SJD 9DLC VC9A-6S / SUB-ASSEMBLY : MECHANICAL SEAL QBQW/QBQW / MANUFACTURER : FLOWSERVE / DRAWING NUMBER : 2H-127535-POS 76.1
04522	GASKET	GASKET:ROTATE FACE	SULZER	SULZER	SSNP-GEN-MEC-VDR-011-036-2/B2	GASKET / TYPE OR USAGE : ROTATE FACE / MATERIAL : NBR / EQUIPMENT NAME : VERTICAL CENTRIFUGAL PUMP / EQUIPMENT TYPE/MODEL: SJD 9DLC VC9A-6S / SUB-ASSEMBLY : MECHANICAL SEAL QBQW/QBQW / MANUFACTURER : FLOWSERVE / DRAWING NUMBER : 2H-127535-POS 76.1
PS083	SCREW,PUMPING	SCREW,PUMPING:DWG.2H-127535,IT.90	FLOWSERVE	FLOWSERVE	2H-127535-POS 90	SCREW,PUMPING / MATERIAL : STAINLESS STEEL 316 / EQUIPMENT NAME : VERTICAL CENTRIFUGAL PUMP / EQUIPMENT TYPE/MODEL: SJD API 9DLC VC9A-6S / SUB-ASSEMBLY : MECHANICAL SEAL QBQW/QBQW / MANUFACTURER : FLOWSERVE / DRAWING NUMBER : 2H-127535-POS 90
PS083	SCREW,PUMPING	SCREW,PUMPING:DWG.2H-127535,IT.90	SULZER	SULZER	2H-127535-POS 90	SCREW,PUMPING / MATERIAL : STAINLESS STEEL 316 / EQUIPMENT NAME : VERTICAL CENTRIFUGAL PUMP / EQUIPMENT TYPE/MODEL: SJD API 9DLC VC9A-6S / SUB-ASSEMBLY : MECHANICAL SEAL QBQW/QBQW / MANUFACTURER : FLOWSERVE / DRAWING NUMBER : 2H-127535-POS 90
PS083	SCREW,PUMPING	SCREW,PUMPING:DWG.2H-127535,IT.90	SULZER	SULZER	SSNP-GEN-MEC-VDR-011-036-2/B2	SCREW,PUMPING / MATERIAL : STAINLESS STEEL 316 / EQUIPMENT NAME : VERTICAL CENTRIFUGAL PUMP / EQUIPMENT TYPE/MODEL: SJD API 9DLC VC9A-6S / SUB-ASSEMBLY : MECHANICAL SEAL QBQW/QBQW / MANUFACTURER : FLOWSERVE / DRAWING NUMBER : 2H-127535-POS 90
07623	RING,RETAINING	RING,RETAINING:SNAP;DWG.2H-127535,IT.111	SULZER	SULZER	2H-127535-POS 111	RING,RETAINING / SPECIFICATION/STD DATA : UKS K37718 / TYPE OR USAGE : SNAP / EQUIPMENT NAME : VERTICAL CENTRIFUGAL PUMP / EQUIPMENT TYPE/MODEL : SJD 9DLC VC9A-6S / SUB-ASSEMBLY : MECHANICAL SEAL QBQW/QBQW / ADDITIONAL EQUIPMENT DATA: 2.250/2.125IN / MANUFACTURER : FLOWSERVE / DRAWING NUMBER : 2H-127535-POS 111
07623	RING,RETAINING	RING,RETAINING:SNAP;DWG.2H-127535,IT.111	SULZER	SULZER	SSNP-GEN-MEC-VDR-011-036-2/B2	RING,RETAINING / SPECIFICATION/STD DATA : UKS K37718 / TYPE OR USAGE : SNAP / EQUIPMENT NAME : VERTICAL CENTRIFUGAL PUMP / EQUIPMENT TYPE/MODEL : SJD 9DLC VC9A-6S / SUB-ASSEMBLY : MECHANICAL SEAL QBQW/QBQW / ADDITIONAL EQUIPMENT DATA: 2.250/2.125IN / MANUFACTURER : FLOWSERVE / DRAWING NUMBER : 2H-127535-POS 111
22784	SHIM SET	SHIM SET:DISK;DWG.2H-127535,IT.238	FLOWSERVE	FLOWSERVE	2H-127535-POS 238	SHIM SET / TYPE OR USAGE : DISK / EQUIPMENT NAME : VERTICAL CENTRIFUGAL PUMP / EQUIPMENT TYPE/MODEL : SJD 9DLC VC9A-6S / ADDITIONAL EQUIPMENT DATA: 2.250/2.125IN / SUB-ASSEMBLY : MECHANICAL SEAL QBQW/QBQW / MANUFACTURER : FLOWSERVE / DRAWING NUMBER : 2H-127535-POS 238
22784	SHIM SET	SHIM SET:DISK;DWG.2H-127535,IT.238	SULZER	SULZER	2H-127535-POS 238	SHIM SET / TYPE OR USAGE : DISK / EQUIPMENT NAME : VERTICAL CENTRIFUGAL PUMP / EQUIPMENT TYPE/MODEL : SJD 9DLC VC9A-6S / ADDITIONAL EQUIPMENT DATA: 2.250/2.125IN / SUB-ASSEMBLY : MECHANICAL SEAL QBQW/QBQW / MANUFACTURER : FLOWSERVE / DRAWING NUMBER : 2H-127535-POS 238
22784	SHIM SET	SHIM SET:DISK;DWG.2H-127535,IT.238	SULZER	SULZER	SSNP-GEN-MEC-VDR-011-036-2/B2	SHIM SET / TYPE OR USAGE : DISK / EQUIPMENT NAME : VERTICAL CENTRIFUGAL PUMP / EQUIPMENT TYPE/MODEL : SJD 9DLC VC9A-6S / ADDITIONAL EQUIPMENT DATA: 2.250/2.125IN / SUB-ASSEMBLY : MECHANICAL SEAL QBQW/QBQW / MANUFACTURER : FLOWSERVE / DRAWING NUMBER : 2H-127535-POS 238
03801	PLUG,MACHINE THREAD	PLUG,MACHINE:	SULZER	SULZER	2H-127535	PLUG,MACHINE THREAD / MATERIAL : STAINLESS STEEL 316 / EQUIPMENT NAME : VERTICAL CENTRIFUGAL PUMP / EQUIPMENT TYPE/MODEL: SJD 9DLC VC9A-6S / SUB-ASSEMBLY : MECHANICAL SEAL QBQW/QBQW / MANUFACTURER : SULZER
03801	PLUG,MACHINE THREAD	PLUG,MACHINE:	SULZER	SULZER	SSNP-GEN-MEC-VDR-011-036-2/B2	PLUG,MACHINE THREAD / MATERIAL : STAINLESS STEEL 316 / EQUIPMENT NAME : VERTICAL CENTRIFUGAL PUMP / EQUIPMENT TYPE/MODEL: SJD 9DLC VC9A-6S / SUB-ASSEMBLY : MECHANICAL SEAL QBQW/QBQW / MANUFACTURER : SULZER
04459	COUPLING,SHAFT,FLEXIBLE	COUPLING,SHAFT,FLEX:TSKS-0033-0678-1800	JCRANE	JOHN CRANE	TSKS-0033-0678-1800	COUPLING,SHAFT,FLEXIBLE / EQUIPMENT NAME : VERTICAL CENTRIFUGAL PUMP / EQUIPMENT TYPE/MODEL: SJD 9DLC VC9A-6S / MANUFACTURER : JOHN CRANE / PART NUMBER : TSKS-0033-0678-1800
04459	COUPLING,SHAFT,FLEXIBLE	COUPLING,SHAFT,FLEX:TSKS-0033-0678-1800	SULZER	SULZER	GA-115268	COUPLING,SHAFT,FLEXIBLE / EQUIPMENT NAME : VERTICAL CENTRIFUGAL PUMP / EQUIPMENT TYPE/MODEL: SJD 9DLC VC9A-6S / MANUFACTURER : JOHN CRANE / PART NUMBER : TSKS-0033-0678-1800
04459	COUPLING,SHAFT,FLEXIBLE	COUPLING,SHAFT,FLEX:TSKS-0033-0678-1800	SULZER	SULZER	SSNP-GEN-MEC-VDR-011-038-2/B1	COUPLING,SHAFT,FLEXIBLE / EQUIPMENT NAME : VERTICAL CENTRIFUGAL PUMP / EQUIPMENT TYPE/MODEL: SJD 9DLC VC9A-6S / MANUFACTURER : JOHN CRANE / PART NUMBER : TSKS-0033-0678-1800
04459	COUPLING,SHAFT,FLEXIBLE	COUPLING,SHAFT,FLEX:TSKS-0033-0678-1800	SULZER	SULZER	TSKS-0033-0678-1800	COUPLING,SHAFT,FLEXIBLE / EQUIPMENT NAME : VERTICAL CENTRIFUGAL PUMP / EQUIPMENT TYPE/MODEL: SJD 9DLC VC9A-6S / MANUFACTURER : JOHN CRANE / PART NUMBER : TSKS-0033-0678-1800
PS048	MEMBRANE UNIT ASSEMBLY	MEMBRANE UNIT:PN.7921-0030-4700	JCRANE	JOHN CRANE	7921-0030-4700	MEMBRANE UNIT ASSEMBLY / EQUIPMENT NAME : VERTICAL CENTRIFUGAL PUMP / EQUIPMENT TYPE/MODEL: SJD 9DLC VC9A-6S / SUB-ASSEMBLY : COUPLING TSKS/0033/KA / MANUFACTURER : JOHN CRANE / PART NUMBER : 7921-0030-4700
PS048	MEMBRANE UNIT ASSEMBLY	MEMBRANE UNIT:PN.7921-0030-4700	SULZER	SULZER	GA-115268-POS 1.1	MEMBRANE UNIT ASSEMBLY / EQUIPMENT NAME : VERTICAL CENTRIFUGAL PUMP / EQUIPMENT TYPE/MODEL: SJD 9DLC VC9A-6S / SUB-ASSEMBLY : COUPLING TSKS/0033/KA / MANUFACTURER : JOHN CRANE / PART NUMBER : 7921-0030-4700
PS048	MEMBRANE UNIT ASSEMBLY	MEMBRANE UNIT:PN.7921-0030-4700	SULZER	SULZER	SSNP-GEN-MEC-VDR-011-038-2/B1	MEMBRANE UNIT ASSEMBLY / EQUIPMENT NAME : VERTICAL CENTRIFUGAL PUMP / EQUIPMENT TYPE/MODEL: SJD 9DLC VC9A-6S / SUB-ASSEMBLY : COUPLING TSKS/0033/KA / MANUFACTURER : JOHN CRANE / PART NUMBER : 7921-0030-4700
13207	SPACER,SLEEVE	SPACER,SLEEVE:PN.7722-0027-1338-0001	JCRANE	JOHN CRANE	7722-0027-1338-0001	SPACER,SLEEVE / SPECIFICATION/STD DATA: ASTM A29 / EQUIPMENT NAME : VERTICAL CENTRIFUGAL PUMP / EQUIPMENT TYPE/MODEL : SJD 9DLC VC9A-6S / SUB-ASSEMBLY : COUPLING TSKS/0033/KA / MANUFACTURER : JOHN CRANE / PART NUMBER : 7722-0027-1338-0001
13207	SPACER,SLEEVE	SPACER,SLEEVE:PN.7722-0027-1338-0001	SULZER	SULZER	GA-115268-POS 1.2	SPACER,SLEEVE / SPECIFICATION/STD DATA: ASTM A29 / EQUIPMENT NAME : VERTICAL CENTRIFUGAL PUMP / EQUIPMENT TYPE/MODEL : SJD 9DLC VC9A-6S / SUB-ASSEMBLY : COUPLING TSKS/0033/KA / MANUFACTURER : JOHN CRANE / PART NUMBER : 7722-0027-1338-0001
13207	SPACER,SLEEVE	SPACER,SLEEVE:PN.7722-0027-1338-0001	SULZER	SULZER	SSNP-GEN-MEC-VDR-011-038-2/B1	SPACER,SLEEVE / SPECIFICATION/STD DATA: ASTM A29 / EQUIPMENT NAME : VERTICAL CENTRIFUGAL PUMP / EQUIPMENT TYPE/MODEL : SJD 9DLC VC9A-6S / SUB-ASSEMBLY : COUPLING TSKS/0033/KA / MANUFACTURER : JOHN CRANE / PART NUMBER : 7722-0027-1338-0001
50256	HUB,COUPLING,FLEXIBLE	HUB,COUPLING:PN.KS0034450400	JCRANE	JOHN CRANE	KS0034450400	HUB,COUPLING,FLEXIBLE / SPECIFICATION/STD DATA: ASTM A29 / EQUIPMENT NAME : VERTICAL CENTRIFUGAL PUMP / EQUIPMENT TYPE/MODEL : SJD 9DLC VC9A-6S / SUB-ASSEMBLY : COUPLING TSKS/0033/KA / MANUFACTURER : JOHN CRANE / PART NUMBER : KS0034450400
50256	HUB,COUPLING,FLEXIBLE	HUB,COUPLING:PN.KS0034450400	SULZER	SULZER	GA-115268-POS 2	HUB,COUPLING,FLEXIBLE / SPECIFICATION/STD DATA: ASTM A29 / EQUIPMENT NAME : VERTICAL CENTRIFUGAL PUMP / EQUIPMENT TYPE/MODEL : SJD 9DLC VC9A-6S / SUB-ASSEMBLY : COUPLING TSKS/0033/KA / MANUFACTURER : JOHN CRANE / PART NUMBER : KS0034450400
50256	HUB,COUPLING,FLEXIBLE	HUB,COUPLING:PN.KS0034450400	SULZER	SULZER	SSNP-GEN-MEC-VDR-011-038-2/B1	HUB,COUPLING,FLEXIBLE / SPECIFICATION/STD DATA: ASTM A29 / EQUIPMENT NAME : VERTICAL CENTRIFUGAL PUMP / EQUIPMENT TYPE/MODEL : SJD 9DLC VC9A-6S / SUB-ASSEMBLY : COUPLING TSKS/0033/KA / MANUFACTURER : JOHN CRANE / PART NUMBER : KS0034450400
50256	HUB,COUPLING,FLEXIBLE	HUB,COUPLING:PN.K08473150001	JCRANE	JOHN CRANE	K08473150001	HUB,COUPLING,FLEXIBLE / SPECIFICATION/STD DATA: ASTM A29 / EQUIPMENT NAME : VERTICAL CENTRIFUGAL PUMP / EQUIPMENT TYPE/MODEL : SJD 9DLC VC9A-6S / SUB-ASSEMBLY : COUPLING TSKS/0033/KA / MANUFACTURER : JOHN CRANE / PART NUMBER : K08473150001
50256	HUB,COUPLING,FLEXIBLE	HUB,COUPLING:PN.K08473150001	SULZER	SULZER	GA-115268-POS 3	HUB,COUPLING,FLEXIBLE / SPECIFICATION/STD DATA: ASTM A29 / EQUIPMENT NAME : VERTICAL CENTRIFUGAL PUMP / EQUIPMENT TYPE/MODEL : SJD 9DLC VC9A-6S / SUB-ASSEMBLY : COUPLING TSKS/0033/KA / MANUFACTURER : JOHN CRANE / PART NUMBER : K08473150001
50256	HUB,COUPLING,FLEXIBLE	HUB,COUPLING:PN.K08473150001	SULZER	SULZER	K08473150001	HUB,COUPLING,FLEXIBLE / SPECIFICATION/STD DATA: ASTM A29 / EQUIPMENT NAME : VERTICAL CENTRIFUGAL PUMP / EQUIPMENT TYPE/MODEL : SJD 9DLC VC9A-6S / SUB-ASSEMBLY : COUPLING TSKS/0033/KA / MANUFACTURER : JOHN CRANE / PART NUMBER : K08473150001
50256	HUB,COUPLING,FLEXIBLE	HUB,COUPLING:PN.K08473150001	SULZER	SULZER	SSNP-GEN-MEC-VDR-011-038-2/B1	HUB,COUPLING,FLEXIBLE / SPECIFICATION/STD DATA: ASTM A29 / EQUIPMENT NAME : VERTICAL CENTRIFUGAL PUMP / EQUIPMENT TYPE/MODEL : SJD 9DLC VC9A-6S / SUB-ASSEMBLY : COUPLING TSKS/0033/KA / MANUFACTURER : JOHN CRANE / PART NUMBER : K08473150001
PS009	BOLT,STRIPPER	BOLT,STRIPPER:PN.1512-3123-0030	JCRANE	JOHN CRANE	1512-3123-0030	BOLT,STRIPPER / SPECIFICATION/STD DATA: ASTM A325 / EQUIPMENT NAME : VERTICAL CENTRIFUGAL PUMP / EQUIPMENT TYPE/MODEL : SJD 9DLC VC9A-6S / SUB-ASSEMBLY : COUPLING TSKS/0033/KA / MANUFACTURER : JOHN CRANE / PART NUMBER : 1512-3123-0030
PS009	BOLT,STRIPPER	BOLT,STRIPPER:PN.1512-3123-0030	SULZER	SULZER	GA-115268-POS 4	BOLT,STRIPPER / SPECIFICATION/STD DATA: ASTM A325 / EQUIPMENT NAME : VERTICAL CENTRIFUGAL PUMP / EQUIPMENT TYPE/MODEL : SJD 9DLC VC9A-6S / SUB-ASSEMBLY : COUPLING TSKS/0033/KA / MANUFACTURER : JOHN CRANE / PART NUMBER : 1512-3123-0030
PS009	BOLT,STRIPPER	BOLT,STRIPPER:PN.1512-3123-0030	SULZER	SULZER	SSNP-GEN-MEC-VDR-011-038-2/B1	BOLT,STRIPPER / SPECIFICATION/STD DATA: ASTM A325 / EQUIPMENT NAME : VERTICAL CENTRIFUGAL PUMP / EQUIPMENT TYPE/MODEL : SJD 9DLC VC9A-6S / SUB-ASSEMBLY : COUPLING TSKS/0033/KA / MANUFACTURER : JOHN CRANE / PART NUMBER : 1512-3123-0030
PS009	BOLT,STRIPPER	BOLT,STRIPPER:PN.1512-3148-0030	JCRANE	JOHN CRANE	1512-3148-0030	BOLT,STRIPPER / SPECIFICATION/STD DATA: ASTM A325 / EQUIPMENT NAME : VERTICAL CENTRIFUGAL PUMP / EQUIPMENT TYPE/MODEL : SJD 9DLC VC9A-6S / SUB-ASSEMBLY : COUPLING TSKS/0033/KA / MANUFACTURER : JOHN CRANE / PART NUMBER : 1512-3148-0030
PS009	BOLT,STRIPPER	BOLT,STRIPPER:PN.1512-3148-0030	SULZER	SULZER	GA-115268-POS 5	BOLT,STRIPPER / SPECIFICATION/STD DATA: ASTM A325 / EQUIPMENT NAME : VERTICAL CENTRIFUGAL PUMP / EQUIPMENT TYPE/MODEL : SJD 9DLC VC9A-6S / SUB-ASSEMBLY : COUPLING TSKS/0033/KA / MANUFACTURER : JOHN CRANE / PART NUMBER : 1512-3148-0030
PS009	BOLT,STRIPPER	BOLT,STRIPPER:PN.1512-3148-0030	SULZER	SULZER	SSNP-GEN-MEC-VDR-011-038-2/B1	BOLT,STRIPPER / SPECIFICATION/STD DATA: ASTM A325 / EQUIPMENT NAME : VERTICAL CENTRIFUGAL PUMP / EQUIPMENT TYPE/MODEL : SJD 9DLC VC9A-6S / SUB-ASSEMBLY : COUPLING TSKS/0033/KA / MANUFACTURER : JOHN CRANE / PART NUMBER : 1512-3148-0030
13393	WASHER,FLAT	WASHER,FLAT:PN.1251-3000-0034	JCRANE	JOHN CRANE	1251-3000-0034	WASHER,FLAT / EQUIPMENT NAME : VERTICAL CENTRIFUGAL PUMP / EQUIPMENT TYPE/MODEL: SJD 9DLC VC9A-6S / SUB-ASSEMBLY : COUPLING TSKS/0033/KA / MANUFACTURER : JOHN CRANE / PART NUMBER : 1251-3000-0034
13393	WASHER,FLAT	WASHER,FLAT:PN.1251-3000-0034	SULZER	SULZER	GA-115268-POS 6	WASHER,FLAT / EQUIPMENT NAME : VERTICAL CENTRIFUGAL PUMP / EQUIPMENT TYPE/MODEL: SJD 9DLC VC9A-6S / SUB-ASSEMBLY : COUPLING TSKS/0033/KA / MANUFACTURER : JOHN CRANE / PART NUMBER : 1251-3000-0034
13393	WASHER,FLAT	WASHER,FLAT:PN.1251-3000-0034	SULZER	SULZER	SSNP-GEN-MEC-VDR-011-038-2/B1	WASHER,FLAT / EQUIPMENT NAME : VERTICAL CENTRIFUGAL PUMP / EQUIPMENT TYPE/MODEL: SJD 9DLC VC9A-6S / SUB-ASSEMBLY : COUPLING TSKS/0033/KA / MANUFACTURER : JOHN CRANE / PART NUMBER : 1251-3000-0034
PS047	MEMBRANE	MEMBRANE:PN.3121-0027-0150	JCRANE	JOHN CRANE	3121-0027-0150	MEMBRANE / SPECIFICATION/STD DATA: ASTM 554 / EQUIPMENT NAME : VERTICAL CENTRIFUGAL PUMP / EQUIPMENT TYPE/MODEL : SJD 9DLC VC9A-6S / SUB-ASSEMBLY : COUPLING TSKS/0033/KA / MANUFACTURER : JOHN CRANE / PART NUMBER : 3121-0027-0150
PS047	MEMBRANE	MEMBRANE:PN.3121-0027-0150	SULZER	SULZER	GA-115268-POS 1.1A	MEMBRANE / SPECIFICATION/STD DATA: ASTM 554 / EQUIPMENT NAME : VERTICAL CENTRIFUGAL PUMP / EQUIPMENT TYPE/MODEL : SJD 9DLC VC9A-6S / SUB-ASSEMBLY : COUPLING TSKS/0033/KA / MANUFACTURER : JOHN CRANE / PART NUMBER : 3121-0027-0150
PS047	MEMBRANE	MEMBRANE:PN.3121-0027-0150	SULZER	SULZER	SSNP-GEN-MEC-VDR-011-038-2/B1	MEMBRANE / SPECIFICATION/STD DATA: ASTM 554 / EQUIPMENT NAME : VERTICAL CENTRIFUGAL PUMP / EQUIPMENT TYPE/MODEL : SJD 9DLC VC9A-6S / SUB-ASSEMBLY : COUPLING TSKS/0033/KA / MANUFACTURER : JOHN CRANE / PART NUMBER : 3121-0027-0150
PS152	RING,GLAND	RING,GLAND:PN.7382-0027-0001	JCRANE	JOHN CRANE	7382-0027-0001	RING,GLAND / MATERIAL STANDARD : ASTM A29 / EQUIPMENT NAME : VERTICAL CENTRIFUGAL PUMP / EQUIPMENT TYPE/MODEL: SJD 9DLC VC9A-6S / SUB-ASSEMBLY : COUPLING TSKS/0033/KA / MANUFACTURER : JOHN CRANE / PART NUMBER : 7382-0027-0001
PS152	RING,GLAND	RING,GLAND:PN.7382-0027-0001	SULZER	SULZER	GA-115268-POS 1.1B	RING,GLAND / MATERIAL STANDARD : ASTM A29 / EQUIPMENT NAME : VERTICAL CENTRIFUGAL PUMP / EQUIPMENT TYPE/MODEL: SJD 9DLC VC9A-6S / SUB-ASSEMBLY : COUPLING TSKS/0033/KA / MANUFACTURER : JOHN CRANE / PART NUMBER : 7382-0027-0001
PS152	RING,GLAND	RING,GLAND:PN.7382-0027-0001	SULZER	SULZER	SSNP-GEN-MEC-VDR-011-038-2/B1	RING,GLAND / MATERIAL STANDARD : ASTM A29 / EQUIPMENT NAME : VERTICAL CENTRIFUGAL PUMP / EQUIPMENT TYPE/MODEL: SJD 9DLC VC9A-6S / SUB-ASSEMBLY : COUPLING TSKS/0033/KA / MANUFACTURER : JOHN CRANE / PART NUMBER : 7382-0027-0001
42749	COLLAR,RETAINING	COLLAR,RETAINING:PN.1021-0027-0002	JCRANE	JOHN CRANE	1021-0027-0002	COLLAR,RETAINING / MATERIAL STANDARD : ASTM A29 / EQUIPMENT NAME : VERTICAL CENTRIFUGAL PUMP / EQUIPMENT TYPE/MODEL: SJD 9DLC VC9A-6S / SUB-ASSEMBLY : COUPLING TSKS/0033/KA / MANUFACTURER : JOHN CRANE / PART NUMBER : 1021-0027-0002
42749	COLLAR,RETAINING	COLLAR,RETAINING:PN.1021-0027-0002	SULZER	SULZER	GA-115268-POS 1.1C	COLLAR,RETAINING / MATERIAL STANDARD : ASTM A29 / EQUIPMENT NAME : VERTICAL CENTRIFUGAL PUMP / EQUIPMENT TYPE/MODEL: SJD 9DLC VC9A-6S / SUB-ASSEMBLY : COUPLING TSKS/0033/KA / MANUFACTURER : JOHN CRANE / PART NUMBER : 1021-0027-0002
42749	COLLAR,RETAINING	COLLAR,RETAINING:PN.1021-0027-0002	SULZER	SULZER	SSNP-GEN-MEC-VDR-011-038-2/B1	COLLAR,RETAINING / MATERIAL STANDARD : ASTM A29 / EQUIPMENT NAME : VERTICAL CENTRIFUGAL PUMP / EQUIPMENT TYPE/MODEL: SJD 9DLC VC9A-6S / SUB-ASSEMBLY : COUPLING TSKS/0033/KA / MANUFACTURER : JOHN CRANE / PART NUMBER : 1021-0027-0002
PS007	BOLT,DRIVE	BOLT,DRIVE:PN.1121-0027-0029	JCRANE	JOHN CRANE	1121-0027-0029	BOLT,DRIVE / SPECIFICATION/STD DATA: ASTM A29 / EQUIPMENT NAME : VERTICAL CENTRIFUGAL PUMP / EQUIPMENT TYPE/MODEL : SJD 9DLC VC9A-6S / SUB-ASSEMBLY : COUPLING TSKS/0033/KA / MANUFACTURER : JOHN CRANE / PART NUMBER : 1121-0027-0029
PS007	BOLT,DRIVE	BOLT,DRIVE:PN.1121-0027-0029	SULZER	SULZER	GA-115268-POS 1.1D	BOLT,DRIVE / SPECIFICATION/STD DATA: ASTM A29 / EQUIPMENT NAME : VERTICAL CENTRIFUGAL PUMP / EQUIPMENT TYPE/MODEL : SJD 9DLC VC9A-6S / SUB-ASSEMBLY : COUPLING TSKS/0033/KA / MANUFACTURER : JOHN CRANE / PART NUMBER : 1121-0027-0029
PS007	BOLT,DRIVE	BOLT,DRIVE:PN.1121-0027-0029	SULZER	SULZER	SSNP-GEN-MEC-VDR-011-038-2/B1	BOLT,DRIVE / SPECIFICATION/STD DATA: ASTM A29 / EQUIPMENT NAME : VERTICAL CENTRIFUGAL PUMP / EQUIPMENT TYPE/MODEL : SJD 9DLC VC9A-6S / SUB-ASSEMBLY : COUPLING TSKS/0033/KA / MANUFACTURER : JOHN CRANE / PART NUMBER : 1121-0027-0029
PS053	NUT,LOCK	NUT,LOCK:PN.1122-0027-0002	JCRANE	JOHN CRANE	1122-0027-0002	NUT,LOCK / SPECIFICATION/STD DATA: ASTM A29 / EQUIPMENT NAME : VERTICAL CENTRIFUGAL PUMP / EQUIPMENT TYPE/MODEL : SJD 9DLC VC9A-6S / SUB-ASSEMBLY : COUPLING TSKS/0033/KA / MANUFACTURER : JOHN CRANE / PART NUMBER : 1122-0027-0002
PS053	NUT,LOCK	NUT,LOCK:PN.1122-0027-0002	SULZER	SULZER	GA-115268-POS 1.1E	NUT,LOCK / SPECIFICATION/STD DATA: ASTM A29 / EQUIPMENT NAME : VERTICAL CENTRIFUGAL PUMP / EQUIPMENT TYPE/MODEL : SJD 9DLC VC9A-6S / SUB-ASSEMBLY : COUPLING TSKS/0033/KA / MANUFACTURER : JOHN CRANE / PART NUMBER : 1122-0027-0002
PS053	NUT,LOCK	NUT,LOCK:PN.1122-0027-0002	SULZER	SULZER	SSNP-GEN-MEC-VDR-011-038-2/B1	NUT,LOCK / SPECIFICATION/STD DATA: ASTM A29 / EQUIPMENT NAME : VERTICAL CENTRIFUGAL PUMP / EQUIPMENT TYPE/MODEL : SJD 9DLC VC9A-6S / SUB-ASSEMBLY : COUPLING TSKS/0033/KA / MANUFACTURER : JOHN CRANE / PART NUMBER : 1122-0027-0002
13207	SPACER,SLEEVE	SPACER,SLEEVE:PN.1022-0027-0002	JCRANE	JOHN CRANE	1022-0027-0002	SPACER,SLEEVE / SPECIFICATION/STD DATA: ASTM A29 / EQUIPMENT NAME : VERTICAL CENTRIFUGAL PUMP / EQUIPMENT TYPE/MODEL : SJD 9DLC VC9A-6S / SUB-ASSEMBLY : COUPLING TSKS/0033/KA / MANUFACTURER : JOHN CRANE / PART NUMBER : 1022-0027-0002
13207	SPACER,SLEEVE	SPACER,SLEEVE:PN.1022-0027-0002	SULZER	SULZER	GA-115268-POS 1.1F	SPACER,SLEEVE / SPECIFICATION/STD DATA: ASTM A29 / EQUIPMENT NAME : VERTICAL CENTRIFUGAL PUMP / EQUIPMENT TYPE/MODEL : SJD 9DLC VC9A-6S / SUB-ASSEMBLY : COUPLING TSKS/0033/KA / MANUFACTURER : JOHN CRANE / PART NUMBER : 1022-0027-0002
13207	SPACER,SLEEVE	SPACER,SLEEVE:PN.1022-0027-0002	SULZER	SULZER	SSNP-GEN-MEC-VDR-011-038-2/B1	SPACER,SLEEVE / SPECIFICATION/STD DATA: ASTM A29 / EQUIPMENT NAME : VERTICAL CENTRIFUGAL PUMP / EQUIPMENT TYPE/MODEL : SJD 9DLC VC9A-6S / SUB-ASSEMBLY : COUPLING TSKS/0033/KA / MANUFACTURER : JOHN CRANE / PART NUMBER : 1022-0027-0002
03782	NIPPLE,PIPE	NIPPLE:HEX;1/2IN;MNPT;3000LB;SS316	SULZER	SULZER	2H-126923-POS 9	NIPPLE,PIPE / STYLE : HEXAGON CENTRE / NOMINAL PIPE SIZE : 1/2IN / PRESSURE RATING : 3000LB / CONNECTION DATA : MALE NPT / MATERIAL : STAINLESS STEEL 316 / MATERIAL STANDARD : ASTM A276 GRADE 316 / EQUIPMENT NAME : VERTICAL CENTRIFUGAL PUMP / EQUIPMENT TYPE/MODEL: SJD 9DLC VC9A-6S / SUB-ASSEMBLY : API PLAN 52 / DRAWING NUMBER : POS 9
03782	NIPPLE,PIPE	NIPPLE:HEX;1/2IN;MNPT;3000LB;SS316	SULZER	SULZER	SSNP-GEN-MEC-VDR-011-007-2/A3	NIPPLE,PIPE / STYLE : HEXAGON CENTRE / NOMINAL PIPE SIZE : 1/2IN / PRESSURE RATING : 3000LB / CONNECTION DATA : MALE NPT / MATERIAL : STAINLESS STEEL 316 / MATERIAL STANDARD : ASTM A276 GRADE 316 / EQUIPMENT NAME : VERTICAL CENTRIFUGAL PUMP / EQUIPMENT TYPE/MODEL: SJD 9DLC VC9A-6S / SUB-ASSEMBLY : API PLAN 52 / DRAWING NUMBER : POS 9
03776	ADAPTER,STRAIGHT,PIPE TO TUBE	ADAPTER:1/2IN MNPTX1/2IN OD;SS316	SULZER	SULZER	2H-126923-POS 15	ADAPTER,STRAIGHT,PIPE TO TUBE / CONN 1ST END : 1/2IN MALE NPT / CONN 2ND END : 1/2IN TUBE OD / TUBE CONN TYPE : TUBE FITTING / MATERIAL : STAINLESS STEEL 316 / MATERIAL STANDARD: AISI 316 / MANUFACTURER : SWAGELOK / PART NUMBER : SS-810-1-8
03776	ADAPTER,STRAIGHT,PIPE TO TUBE	ADAPTER:1/2IN MNPTX1/2IN OD;SS316	SULZER	SULZER	SSNP-GEN-MEC-VDR-011-007-2/A3	ADAPTER,STRAIGHT,PIPE TO TUBE / CONN 1ST END : 1/2IN MALE NPT / CONN 2ND END : 1/2IN TUBE OD / TUBE CONN TYPE : TUBE FITTING / MATERIAL : STAINLESS STEEL 316 / MATERIAL STANDARD: AISI 316 / MANUFACTURER : SWAGELOK / PART NUMBER : SS-810-1-8
03776	ADAPTER,STRAIGHT,PIPE TO TUBE	ADAPTER:1/2IN MNPTX1/2IN OD;SS316	SWAGELOK	SWAGELOK	SS-810-1-8	ADAPTER,STRAIGHT,PIPE TO TUBE / CONN 1ST END : 1/2IN MALE NPT / CONN 2ND END : 1/2IN TUBE OD / TUBE CONN TYPE : TUBE FITTING / MATERIAL : STAINLESS STEEL 316 / MATERIAL STANDARD: AISI 316 / MANUFACTURER : SWAGELOK / PART NUMBER : SS-810-1-8
06076	COUPLING,PIPE	COUPLING:HALF;1/2IN;3000LB;F316L;SW	SULZER	SULZER	2H-126923-POS 20	COUPLING,PIPE / TYPE : HALF / NOMINAL PIPE SIZE : 1/2IN / PRESSURE RATING : 3000LB / END CONNECTION TYPE : SOCKET WELD / MATERIAL : STAINLESS STEEL 316L / MATERIAL STANDARD : ASTM A182 GRADE F316L / EQUIPMENT NAME : VERTICAL CENTRIFUGAL PUMP / EQUIPMENT TYPE/MODEL: SJD 9DLC VC9A-6S / SUB-ASSEMBLY : API PLAN 52 / DRAWING NUMBER : POS 20
06076	COUPLING,PIPE	COUPLING:HALF;1/2IN;3000LB;F316L;SW	SULZER	SULZER	SSNP-GEN-MEC-VDR-011-007-2/A3	COUPLING,PIPE / TYPE : HALF / NOMINAL PIPE SIZE : 1/2IN / PRESSURE RATING : 3000LB / END CONNECTION TYPE : SOCKET WELD / MATERIAL : STAINLESS STEEL 316L / MATERIAL STANDARD : ASTM A182 GRADE F316L / EQUIPMENT NAME : VERTICAL CENTRIFUGAL PUMP / EQUIPMENT TYPE/MODEL: SJD 9DLC VC9A-6S / SUB-ASSEMBLY : API PLAN 52 / DRAWING NUMBER : POS 20
06076	COUPLING,PIPE	COUPLING:HALF;3/4IN;3000LB;F316L;SW	SULZER	SULZER	2H-126923-POS 21	COUPLING,PIPE / TYPE : HALF / NOMINAL PIPE SIZE : 3/4IN / PRESSURE RATING : 3000LB / END CONNECTION TYPE : SOCKET WELD / MATERIAL : STAINLESS STEEL 316L / MATERIAL STANDARD : ASTM A182 GRADE F316L / EQUIPMENT NAME : VERTICAL CENTRIFUGAL PUMP / EQUIPMENT TYPE/MODEL: SJD 9DLC VC9A-6S / SUB-ASSEMBLY : API PLAN 52 / DRAWING NUMBER : POS 21
06076	COUPLING,PIPE	COUPLING:HALF;3/4IN;3000LB;F316L;SW	SULZER	SULZER	SSNP-GEN-MEC-VDR-011-007-2/A3	COUPLING,PIPE / TYPE : HALF / NOMINAL PIPE SIZE : 3/4IN / PRESSURE RATING : 3000LB / END CONNECTION TYPE : SOCKET WELD / MATERIAL : STAINLESS STEEL 316L / MATERIAL STANDARD : ASTM A182 GRADE F316L / EQUIPMENT NAME : VERTICAL CENTRIFUGAL PUMP / EQUIPMENT TYPE/MODEL: SJD 9DLC VC9A-6S / SUB-ASSEMBLY : API PLAN 52 / DRAWING NUMBER : POS 21
PS081	SAVER,GAUGE	SAVER,GAUGE:1/2IN MXFNPT;SS316	SULZER	SULZER	2H-126923-POS 22	SAVER,GAUGE / CONNECTION DATA : 1/2IN MALE X FEMALE NPT / MATERIAL : STAINLESS STEEL 316 / SPECIFICATION/STD DATA: ASTM A312 GR TP316 / EQUIPMENT NAME : VERTICAL CENTRIFUGAL PUMP / EQUIPMENT TYPE/MODEL : SJD API 9DLC VC9A-6S / SUB-ASSEMBLY : API PLAN 52 / DRAWING NUMBER : POS 22
PS081	SAVER,GAUGE	SAVER,GAUGE:1/2IN MXFNPT;SS316	SULZER	SULZER	SSNP-GEN-MEC-VDR-011-007-2/A3	SAVER,GAUGE / CONNECTION DATA : 1/2IN MALE X FEMALE NPT / MATERIAL : STAINLESS STEEL 316 / SPECIFICATION/STD DATA: ASTM A312 GR TP316 / EQUIPMENT NAME : VERTICAL CENTRIFUGAL PUMP / EQUIPMENT TYPE/MODEL : SJD API 9DLC VC9A-6S / SUB-ASSEMBLY : API PLAN 52 / DRAWING NUMBER : POS 22
06076	COUPLING,PIPE	COUPLING:FULL;1/2IN;3000LB;F316L;SW	SULZER	SULZER	2H-126923-POS 24	COUPLING,PIPE / TYPE : FULL / NOMINAL PIPE SIZE : 1/2IN / PRESSURE RATING : 3000LB / END CONNECTION TYPE : SOCKET WELD / MATERIAL : STAINLESS STEEL 316 / MATERIAL STANDARD : ASTM A182 GRADE F316L / EQUIPMENT NAME : VERTICAL CENTRIFUGAL PUMP / EQUIPMENT TYPE/MODEL: SJD 9DLC VC9A-6S / SUB-ASSEMBLY : API PLAN 52 / DRAWING NUMBER : POS 24
06076	COUPLING,PIPE	COUPLING:FULL;1/2IN;3000LB;F316L;SW	SULZER	SULZER	SSNP-GEN-MEC-VDR-011-007-2/A3	COUPLING,PIPE / TYPE : FULL / NOMINAL PIPE SIZE : 1/2IN / PRESSURE RATING : 3000LB / END CONNECTION TYPE : SOCKET WELD / MATERIAL : STAINLESS STEEL 316 / MATERIAL STANDARD : ASTM A182 GRADE F316L / EQUIPMENT NAME : VERTICAL CENTRIFUGAL PUMP / EQUIPMENT TYPE/MODEL: SJD 9DLC VC9A-6S / SUB-ASSEMBLY : API PLAN 52 / DRAWING NUMBER : POS 24
06077	PLUG,PIPE	PLUG:1/2IN;MNPT;SS316L;HEX	SULZER	SULZER	2H-126923-POS 25	PLUG,PIPE / DRIVE END STYLE : HEXAGON DRIVE / NOMINAL PIPE SIZE : 1/2IN / CONNECTION DATA : THREADED / THREAD SERIES : MALE NPT / MATERIAL : STAINLESS STEEL 316L / MATERIAL STANDARD : ASTM A182 GRADE F316L / EQUIPMENT NAME : VERTICAL CENTRIFUGAL PUMP / EQUIPMENT TYPE/MODEL: SJD 9DLC VC9A-6S / SUB-ASSEMBLY : API PLAN 52 / DRAWING NUMBER : POS 25
06077	PLUG,PIPE	PLUG:1/2IN;MNPT;SS316L;HEX	SULZER	SULZER	SSNP-GEN-MEC-VDR-011-007-2/A3	PLUG,PIPE / DRIVE END STYLE : HEXAGON DRIVE / NOMINAL PIPE SIZE : 1/2IN / CONNECTION DATA : THREADED / THREAD SERIES : MALE NPT / MATERIAL : STAINLESS STEEL 316L / MATERIAL STANDARD : ASTM A182 GRADE F316L / EQUIPMENT NAME : VERTICAL CENTRIFUGAL PUMP / EQUIPMENT TYPE/MODEL: SJD 9DLC VC9A-6S / SUB-ASSEMBLY : API PLAN 52 / DRAWING NUMBER : POS 25
06076	COUPLING,PIPE	COUPLING:HALF;1IN;300LB;F316L;SW	SULZER	SULZER	2H-126923-POS 28	COUPLING,PIPE / TYPE : HALF / NOMINAL PIPE SIZE : 1IN / PRESSURE RATING : 300LB / END CONNECTION TYPE : SOCKET WELD / MATERIAL : STAINLESS STEEL 316L / MATERIAL STANDARD : ASTM A182 GRADE F316L / EQUIPMENT NAME : VERTICAL CENTRIFUGAL PUMP / EQUIPMENT TYPE/MODEL: SJD 9DLC V 9A-6S / SUB-ASSEMBLY : API PLAN 52 / DRAWING NUMBER : POS 28
06076	COUPLING,PIPE	COUPLING:HALF;1IN;300LB;F316L;SW	SULZER	SULZER	SSNP-GEN-MEC-VDR-011-007-2/A3	COUPLING,PIPE / TYPE : HALF / NOMINAL PIPE SIZE : 1IN / PRESSURE RATING : 300LB / END CONNECTION TYPE : SOCKET WELD / MATERIAL : STAINLESS STEEL 316L / MATERIAL STANDARD : ASTM A182 GRADE F316L / EQUIPMENT NAME : VERTICAL CENTRIFUGAL PUMP / EQUIPMENT TYPE/MODEL: SJD 9DLC V 9A-6S / SUB-ASSEMBLY : API PLAN 52 / DRAWING NUMBER : POS 28
03798	FLANGE,PIPE	FLANGE:1/2IN;300LB;SW;RF;F316L	SULZER	SULZER	2H-126923-POS F1	FLANGE,PIPE / TYPE : SOCKET WELD / FACING STYLE : RAISED FACE / NOMINAL PIPE SIZE : 1/2IN / PRESSURE RATING : 300LB / MATERIAL : STAINLESS STEEL 316L / MATERIAL STANDARD : ASTM A182 GRADE F316L / EQUIPMENT NAME : VERTICAL CENTRIFUGAL PUMP / EQUIPMENT TYPE/MODEL: SJD 9DLC VC9A-6S / SUB-ASSEMBLY : API PLAN 52 / DRAWING NUMBER : POS F1
03798	FLANGE,PIPE	FLANGE:1/2IN;300LB;SW;RF;F316L	SULZER	SULZER	SSNP-GEN-MEC-VDR-011-007-2/A3	FLANGE,PIPE / TYPE : SOCKET WELD / FACING STYLE : RAISED FACE / NOMINAL PIPE SIZE : 1/2IN / PRESSURE RATING : 300LB / MATERIAL : STAINLESS STEEL 316L / MATERIAL STANDARD : ASTM A182 GRADE F316L / EQUIPMENT NAME : VERTICAL CENTRIFUGAL PUMP / EQUIPMENT TYPE/MODEL: SJD 9DLC VC9A-6S / SUB-ASSEMBLY : API PLAN 52 / DRAWING NUMBER : POS F1
03793	FLANGE,PIPE,BLIND	FLANGE,BLIND:1/2IN;300LB;F316L;RF	SULZER	SULZER	2H-126923-POS F2	FLANGE,PIPE,BLIND / FACING STYLE : RAISED FACE / NOMINAL PIPE SIZE : 1/2IN / PRESSURE RATING : 300LB / MATERIAL : STAINLESS STEEL 316L / MATERIAL STANDARD : ASTM A182 GRADE F316L / EQUIPMENT NAME : VERTICAL CENTRIFUGAL PUMP / EQUIPMENT TYPE/MODEL: SJD 9DLC VC9A-6S / SUB-ASSEMBLY : API PLAN 52 / DRAWING NUMBER : POS F2
03793	FLANGE,PIPE,BLIND	FLANGE,BLIND:1/2IN;300LB;F316L;RF	SULZER	SULZER	SSNP-GEN-MEC-VDR-011-007-2/A3	FLANGE,PIPE,BLIND / FACING STYLE : RAISED FACE / NOMINAL PIPE SIZE : 1/2IN / PRESSURE RATING : 300LB / MATERIAL : STAINLESS STEEL 316L / MATERIAL STANDARD : ASTM A182 GRADE F316L / EQUIPMENT NAME : VERTICAL CENTRIFUGAL PUMP / EQUIPMENT TYPE/MODEL: SJD 9DLC VC9A-6S / SUB-ASSEMBLY : API PLAN 52 / DRAWING NUMBER : POS F2
03798	FLANGE,PIPE	FLANGE:3/4IN;300LB;SW;RF;F316L	SULZER	SULZER	2H-126923-POS F3	FLANGE,PIPE / TYPE : SOCKET WELD / FACING STYLE : RAISED FACE / NOMINAL PIPE SIZE : 3/4IN / PRESSURE RATING : 300LB / MATERIAL : STAINLESS STEEL 316L / MATERIAL STANDARD : ASTM A182 GRADE F316L / EQUIPMENT NAME : VERTICAL CENTRIFUGAL PUMP / EQUIPMENT TYPE/MODEL: SJD 9DLC VC9A-6S / SUB-ASSEMBLY : API PLAN 52 / DRAWING NUMBER : POS F3
03798	FLANGE,PIPE	FLANGE:3/4IN;300LB;SW;RF;F316L	SULZER	SULZER	SSNP-GEN-MEC-VDR-011-007-2/A3	FLANGE,PIPE / TYPE : SOCKET WELD / FACING STYLE : RAISED FACE / NOMINAL PIPE SIZE : 3/4IN / PRESSURE RATING : 300LB / MATERIAL : STAINLESS STEEL 316L / MATERIAL STANDARD : ASTM A182 GRADE F316L / EQUIPMENT NAME : VERTICAL CENTRIFUGAL PUMP / EQUIPMENT TYPE/MODEL: SJD 9DLC VC9A-6S / SUB-ASSEMBLY : API PLAN 52 / DRAWING NUMBER : POS F3
03793	FLANGE,PIPE,BLIND	FLANGE,BLIND:3/4IN;300LB;F304;RF	SULZER	SULZER	2H-126923-POS F4	FLANGE,PIPE,BLIND / FACING STYLE : RAISED FACE / NOMINAL PIPE SIZE : 3/4IN / PRESSURE RATING : 300LB / MATERIAL : STAINLESS STEEL 304 / MATERIAL STANDARD : ASTM A182 GRADE F304 / EQUIPMENT NAME : VERTICAL CENTRIFUGAL PUMP / EQUIPMENT TYPE/MODEL: SJD 9DLC VC9A-6S / SUB-ASSEMBLY : API PLAN 52 / DRAWING NUMBER : POS F4
03793	FLANGE,PIPE,BLIND	FLANGE,BLIND:3/4IN;300LB;F304;RF	SULZER	SULZER	SSNP-GEN-MEC-VDR-011-007-2/A3	FLANGE,PIPE,BLIND / FACING STYLE : RAISED FACE / NOMINAL PIPE SIZE : 3/4IN / PRESSURE RATING : 300LB / MATERIAL : STAINLESS STEEL 304 / MATERIAL STANDARD : ASTM A182 GRADE F304 / EQUIPMENT NAME : VERTICAL CENTRIFUGAL PUMP / EQUIPMENT TYPE/MODEL: SJD 9DLC VC9A-6S / SUB-ASSEMBLY : API PLAN 52 / DRAWING NUMBER : POS F4
03798	FLANGE,PIPE	FLANGE:3/4IN;300LB;SW;RF;F316L	SULZER	SULZER	2H-126923-POS F5	FLANGE,PIPE / TYPE : SOCKET WELD / FACING STYLE : RAISED FACE / NOMINAL PIPE SIZE : 3/4IN / PRESSURE RATING : 300LB / MATERIAL : STAINLESS STEEL 316L / MATERIAL STANDARD : ASTM A182 GRADE F316L / EQUIPMENT NAME : VERTICAL CENTRIFUGAL PUMP / EQUIPMENT TYPE/MODEL: SJD 9DLC VC9A-6S / DRAWING NUMBER : POS F5
03798	FLANGE,PIPE	FLANGE:3/4IN;300LB;SW;RF;F316L	SULZER	SULZER	SSNP-GEN-MEC-VDR-011-007-2/A3	FLANGE,PIPE / TYPE : SOCKET WELD / FACING STYLE : RAISED FACE / NOMINAL PIPE SIZE : 3/4IN / PRESSURE RATING : 300LB / MATERIAL : STAINLESS STEEL 316L / MATERIAL STANDARD : ASTM A182 GRADE F316L / EQUIPMENT NAME : VERTICAL CENTRIFUGAL PUMP / EQUIPMENT TYPE/MODEL: SJD 9DLC VC9A-6S / DRAWING NUMBER : POS F5
46202	VALVE,MANIFOLD	VALVE,MANIFOLD:2 WAY;1/2IN FNPT;SS316L	SULZER	SULZER	2H-126923-POS V1	VALVE,MANIFOLD / TYPE : 2 WAY / PROCESS CONNECTION : 1/2IN FEMALE NPT / SEAT DESIGN : INTEGRAL / BODY MATERIAL : STAINLESS STEEL 316L / STEM MATERIAL : STAINLESS STEEL 316L / SPECIFICATION/STD DATA: AISI 316L / EQUIPMENT NAME : VERTICAL CENTRIFUGAL PUMP / EQUIPMENT TYPE/MODEL : SJD 9DLC VC9A-6S / SUB-ASSEMBLY : API PLAN 52 / MANUFACTURER : SULZER / DRAWING NUMBER : 2H-126923-POS V1
46202	VALVE,MANIFOLD	VALVE,MANIFOLD:2 WAY;1/2IN FNPT;SS316L	SULZER	SULZER	SSNP-GEN-MEC-VDR-011-007-2/A3	VALVE,MANIFOLD / TYPE : 2 WAY / PROCESS CONNECTION : 1/2IN FEMALE NPT / SEAT DESIGN : INTEGRAL / BODY MATERIAL : STAINLESS STEEL 316L / STEM MATERIAL : STAINLESS STEEL 316L / SPECIFICATION/STD DATA: AISI 316L / EQUIPMENT NAME : VERTICAL CENTRIFUGAL PUMP / EQUIPMENT TYPE/MODEL : SJD 9DLC VC9A-6S / SUB-ASSEMBLY : API PLAN 52 / MANUFACTURER : SULZER / DRAWING NUMBER : 2H-126923-POS V1
20962	VALVE,BALL	VALVE,BALL:1/2IN;800LB;SW;CF8M	SULZER	SULZER	2H-126923-POS V2	VALVE,BALL / VALVE SIZE : 1/2IN / CONNECTION TYPE : SOCKET WELD / PRESSURE RATING : 800LB / BODY MATERIAL : CAST STEEL ASTM A351-CF8M / BALL MATERIAL : STAINLESS STEEL 316 / OPERATION METHOD : LEVER OPERATED / SPECIFICATION/STD DATA: BS 17292 / SPECIAL FEATURES : LOCK OPEN / EQUIPMENT NAME : VERTICAL CENTRIFUGAL PUMP / EQUIPMENT TYPE/MODEL : SJD 9DLC VC9A-6S / SUB-ASSEMBLY : API PLAN 52 / DRAWING NUMBER : POS V2
20962	VALVE,BALL	VALVE,BALL:1/2IN;800LB;SW;CF8M	SULZER	SULZER	SSNP-GEN-MEC-VDR-011-007-2/A3	VALVE,BALL / VALVE SIZE : 1/2IN / CONNECTION TYPE : SOCKET WELD / PRESSURE RATING : 800LB / BODY MATERIAL : CAST STEEL ASTM A351-CF8M / BALL MATERIAL : STAINLESS STEEL 316 / OPERATION METHOD : LEVER OPERATED / SPECIFICATION/STD DATA: BS 17292 / SPECIAL FEATURES : LOCK OPEN / EQUIPMENT NAME : VERTICAL CENTRIFUGAL PUMP / EQUIPMENT TYPE/MODEL : SJD 9DLC VC9A-6S / SUB-ASSEMBLY : API PLAN 52 / DRAWING NUMBER : POS V2
20962	VALVE,BALL	VALVE,BALL:1/2IN;300LB;SW;CF8M	SULZER	SULZER	2H-126923-POS V3	VALVE,BALL / VALVE SIZE : 1/2IN / CONNECTION TYPE : SOCKET WELD / PRESSURE RATING : 300LB / BODY MATERIAL : CAST STEEL ASTM A351-CF8M / BALL MATERIAL : STAINLESS STEEL 316 / OPERATION METHOD : LEVER OPERATED / SPECIFICATION/STD DATA: BS 17292 / EQUIPMENT NAME : VERTICAL CENTRIFUGAL PUMP / EQUIPMENT TYPE/MODEL : SJD 9DLC VC9A-6S / SUB-ASSEMBLY : API PLAN 52 / DRAWING NUMBER : POS V3
20962	VALVE,BALL	VALVE,BALL:1/2IN;300LB;SW;CF8M	SULZER	SULZER	SSNP-GEN-MEC-VDR-011-007-2/A3	VALVE,BALL / VALVE SIZE : 1/2IN / CONNECTION TYPE : SOCKET WELD / PRESSURE RATING : 300LB / BODY MATERIAL : CAST STEEL ASTM A351-CF8M / BALL MATERIAL : STAINLESS STEEL 316 / OPERATION METHOD : LEVER OPERATED / SPECIFICATION/STD DATA: BS 17292 / EQUIPMENT NAME : VERTICAL CENTRIFUGAL PUMP / EQUIPMENT TYPE/MODEL : SJD 9DLC VC9A-6S / SUB-ASSEMBLY : API PLAN 52 / DRAWING NUMBER : POS V3
20962	VALVE,BALL	VALVE,BALL:3/4IN;800LB;SW;CF8M	SULZER	SULZER	2H-126923-POS V4	VALVE,BALL / VALVE SIZE : 3/4IN / CONNECTION TYPE : SOCKET WELD / PRESSURE RATING : 800LB / BODY MATERIAL : CAST STEEL ASTM A351-CF8M / BALL MATERIAL : STAINLESS STEEL 316 / OPERATION METHOD : LEVER OPERATED / SPECIFICATION/STD DATA: BS 17292 / EQUIPMENT NAME : VERTICAL CENTRIFUGAL PUMP / EQUIPMENT TYPE/MODEL : SJD 9DLC VC9A-6S / SUB-ASSEMBLY : API PLAN 52 / DRAWING NUMBER : POS V4
20962	VALVE,BALL	VALVE,BALL:3/4IN;800LB;SW;CF8M	SULZER	SULZER	SSNP-GEN-MEC-VDR-011-007-2/A3	VALVE,BALL / VALVE SIZE : 3/4IN / CONNECTION TYPE : SOCKET WELD / PRESSURE RATING : 800LB / BODY MATERIAL : CAST STEEL ASTM A351-CF8M / BALL MATERIAL : STAINLESS STEEL 316 / OPERATION METHOD : LEVER OPERATED / SPECIFICATION/STD DATA: BS 17292 / EQUIPMENT NAME : VERTICAL CENTRIFUGAL PUMP / EQUIPMENT TYPE/MODEL : SJD 9DLC VC9A-6S / SUB-ASSEMBLY : API PLAN 52 / DRAWING NUMBER : POS V4
46202	VALVE,MANIFOLD	VALVE,MANIFOLD:3 WAY;1/2IN FNPT;SS316L	SULZER	SULZER	2H-126923-POS V5	VALVE,MANIFOLD / TYPE : 3 WAY / PROCESS CONNECTION : 1/2IN FEMALE NPT / SEAT DESIGN : INTEGRAL / BODY MATERIAL : STAINLESS STEEL 316L / STEM MATERIAL : STAINLESS STEEL 316L / SPECIFICATION/STD DATA: AISI 316L / EQUIPMENT NAME : VERTICAL CENTRIFUGAL PUMP / EQUIPMENT TYPE/MODEL : SJD 9DLC VC9A-6S / SUB-ASSEMBLY : API PLAN 52 / MANUFACTURER : SULZER / DRAWING NUMBER : 2H-126923-POS V5
46202	VALVE,MANIFOLD	VALVE,MANIFOLD:3 WAY;1/2IN FNPT;SS316L	SULZER	SULZER	SSNP-GEN-MEC-VDR-011-007-2/A3	VALVE,MANIFOLD / TYPE : 3 WAY / PROCESS CONNECTION : 1/2IN FEMALE NPT / SEAT DESIGN : INTEGRAL / BODY MATERIAL : STAINLESS STEEL 316L / STEM MATERIAL : STAINLESS STEEL 316L / SPECIFICATION/STD DATA: AISI 316L / EQUIPMENT NAME : VERTICAL CENTRIFUGAL PUMP / EQUIPMENT TYPE/MODEL : SJD 9DLC VC9A-6S / SUB-ASSEMBLY : API PLAN 52 / MANUFACTURER : SULZER / DRAWING NUMBER : 2H-126923-POS V5
20962	VALVE,BALL	VALVE,BALL:1/2IN;800LB;SW X FNPT;CF8M	SULZER	SULZER	2H-126923-POS V6	VALVE,BALL / VALVE SIZE : 1/2IN / CONNECTION TYPE : SOCKET WELD X FEMALE NPT / PRESSURE RATING : 800LB / BODY MATERIAL : CAST STEEL ASTM A351-CF8M / BALL MATERIAL : STAINLESS STEEL 316 / OPERATION METHOD : LEVER OPERATED / SPECIFICATION/STD DATA: BS 17292 / EQUIPMENT NAME : VERTICAL CENTRIFUGAL PUMP / EQUIPMENT TYPE/MODEL : SJD 9DLC VC9A-6S / SUB-ASSEMBLY : API PLAN 52 / DRAWING NUMBER : POS V6
20962	VALVE,BALL	VALVE,BALL:1/2IN;800LB;SW X FNPT;CF8M	SULZER	SULZER	SSNP-GEN-MEC-VDR-011-007-2/A3	VALVE,BALL / VALVE SIZE : 1/2IN / CONNECTION TYPE : SOCKET WELD X FEMALE NPT / PRESSURE RATING : 800LB / BODY MATERIAL : CAST STEEL ASTM A351-CF8M / BALL MATERIAL : STAINLESS STEEL 316 / OPERATION METHOD : LEVER OPERATED / SPECIFICATION/STD DATA: BS 17292 / EQUIPMENT NAME : VERTICAL CENTRIFUGAL PUMP / EQUIPMENT TYPE/MODEL : SJD 9DLC VC9A-6S / SUB-ASSEMBLY : API PLAN 52 / DRAWING NUMBER : POS V6
20962	VALVE,BALL	VALVE,BALL:1IN;800LB;SW;CF8M	SULZER	SULZER	2H-126923-POS V7	VALVE,BALL / VALVE SIZE : 1IN / CONNECTION TYPE : SOCKET WELD / PRESSURE RATING : 800LB / BODY MATERIAL : CAST STEEL ASTM A351-CF8M / BALL MATERIAL : STAINLESS STEEL 316 / OPERATION METHOD : LEVER OPERATED / SPECIFICATION/STD DATA: BS 17292 / EQUIPMENT NAME : VERTICAL CENTRIFUGAL PUMP / EQUIPMENT TYPE/MODEL : SJD 9DLC VC9A-6S / SUB-ASSEMBLY : API PLAN 52 / DRAWING NUMBER : POS V7
20962	VALVE,BALL	VALVE,BALL:1IN;800LB;SW;CF8M	SULZER	SULZER	SSNP-GEN-MEC-VDR-011-007-2/A3	VALVE,BALL / VALVE SIZE : 1IN / CONNECTION TYPE : SOCKET WELD / PRESSURE RATING : 800LB / BODY MATERIAL : CAST STEEL ASTM A351-CF8M / BALL MATERIAL : STAINLESS STEEL 316 / OPERATION METHOD : LEVER OPERATED / SPECIFICATION/STD DATA: BS 17292 / EQUIPMENT NAME : VERTICAL CENTRIFUGAL PUMP / EQUIPMENT TYPE/MODEL : SJD 9DLC VC9A-6S / SUB-ASSEMBLY : API PLAN 52 / DRAWING NUMBER : POS V7
32556	SEAL,MECHANICAL	SEAL,MECHANICAL:PN.96645160	GRUNDFOS	GRUNDFOS PUMPS	96645160	SEAL,MECHANICAL / EQUIPMENT NAME : SUBMERSIBLE SUMP PUMP / EQUIPMENT TYPE/MODEL: SEG.40.09.EX.2.50B / MANUFACTURER : GRUNDFOS / PART NUMBER : 96645160
32556	SEAL,MECHANICAL	SEAL,MECHANICAL:PN.96645160	GRUNDFOS	GRUNDFOS PUMPS	SSNP-GEN-MEC-VDR-0128-01-005	SEAL,MECHANICAL / EQUIPMENT NAME : SUBMERSIBLE SUMP PUMP / EQUIPMENT TYPE/MODEL: SEG.40.09.EX.2.50B / MANUFACTURER : GRUNDFOS / PART NUMBER : 96645160
32556	SEAL,MECHANICAL	SEAL,MECHANICAL:PN.96645160	GRUNDFOS	GRUNDFOS PUMPS	SSNP-GEN-MEC-VDR-0128-01-006	SEAL,MECHANICAL / EQUIPMENT NAME : SUBMERSIBLE SUMP PUMP / EQUIPMENT TYPE/MODEL: SEG.40.09.EX.2.50B / MANUFACTURER : GRUNDFOS / PART NUMBER : 96645160
32556	SEAL,MECHANICAL	SEAL,MECHANICAL:PN.96645160	GRUNDFOS	GRUNDFOS PUMPS	SSNP-GEN-MEC-VDR-012B-01/03-010	SEAL,MECHANICAL / EQUIPMENT NAME : SUBMERSIBLE SUMP PUMP / EQUIPMENT TYPE/MODEL: SEG.40.09.EX.2.50B / MANUFACTURER : GRUNDFOS / PART NUMBER : 96645160
47946	O-RING	O-RING:PN.96076124	GRUNDFOS	GRUNDFOS PUMPS	96076124	O-RING / EQUIPMENT NAME : SUBMERSIBLE SUMP PUMP / EQUIPMENT TYPE/MODEL: SEG.40.09.EX.2.50B / MANUFACTURER : GRUNDFOS / PART NUMBER : 96076124
47946	O-RING	O-RING:PN.96076124	GRUNDFOS	GRUNDFOS PUMPS	SSNP-GEN-MEC-VDR-0128-01-005	O-RING / EQUIPMENT NAME : SUBMERSIBLE SUMP PUMP / EQUIPMENT TYPE/MODEL: SEG.40.09.EX.2.50B / MANUFACTURER : GRUNDFOS / PART NUMBER : 96076124
47946	O-RING	O-RING:PN.96076124	GRUNDFOS	GRUNDFOS PUMPS	SSNP-GEN-MEC-VDR-0128-01-006	O-RING / EQUIPMENT NAME : SUBMERSIBLE SUMP PUMP / EQUIPMENT TYPE/MODEL: SEG.40.09.EX.2.50B / MANUFACTURER : GRUNDFOS / PART NUMBER : 96076124
47946	O-RING	O-RING:PN.96076124	GRUNDFOS	GRUNDFOS PUMPS	SSNP-GEN-MEC-VDR-012B-01/03-010	O-RING / EQUIPMENT NAME : SUBMERSIBLE SUMP PUMP / EQUIPMENT TYPE/MODEL: SEG.40.09.EX.2.50B / MANUFACTURER : GRUNDFOS / PART NUMBER : 96076124
10089	IMPELLER,PUMP,CENTRIFUGAL	IMPELLER,PUMP:PN.96076115	GRUNDFOS	GRUNDFOS PUMPS	96076115	IMPELLER,PUMP,CENTRIFUGAL / EQUIPMENT NAME : SUBMERSIBLE SUMP PUMP / EQUIPMENT TYPE/MODEL: SEG.40.09.EX.2.50B / MANUFACTURER : GRUNDFOS / PART NUMBER : 96076115
10089	IMPELLER,PUMP,CENTRIFUGAL	IMPELLER,PUMP:PN.96076115	GRUNDFOS	GRUNDFOS PUMPS	SSNP-GEN-MEC-VDR-0128-01-005	IMPELLER,PUMP,CENTRIFUGAL / EQUIPMENT NAME : SUBMERSIBLE SUMP PUMP / EQUIPMENT TYPE/MODEL: SEG.40.09.EX.2.50B / MANUFACTURER : GRUNDFOS / PART NUMBER : 96076115
10089	IMPELLER,PUMP,CENTRIFUGAL	IMPELLER,PUMP:PN.96076115	GRUNDFOS	GRUNDFOS PUMPS	SSNP-GEN-MEC-VDR-0128-01-006	IMPELLER,PUMP,CENTRIFUGAL / EQUIPMENT NAME : SUBMERSIBLE SUMP PUMP / EQUIPMENT TYPE/MODEL: SEG.40.09.EX.2.50B / MANUFACTURER : GRUNDFOS / PART NUMBER : 96076115
10089	IMPELLER,PUMP,CENTRIFUGAL	IMPELLER,PUMP:PN.96076115	GRUNDFOS	GRUNDFOS PUMPS	SSNP-GEN-MEC-VDR-012B-01/03-010	IMPELLER,PUMP,CENTRIFUGAL / EQUIPMENT NAME : SUBMERSIBLE SUMP PUMP / EQUIPMENT TYPE/MODEL: SEG.40.09.EX.2.50B / MANUFACTURER : GRUNDFOS / PART NUMBER : 96076115
15951	STUD,CONTINUOUS THREAD	STUDBOLT:1/2IN UNCX70MM;B7;NUT-2H	MULTIFAB	MULTI FABRINDO GEMILANG	SSNP-GEN-MEC-VDR-026	STUD,CONTINUOUS THREAD / THREAD DIAMETER : 1/2IN / THREAD SERIES : UNC / THREAD PITCH : 13 TPI / LENGTH : 70MM / MATERIAL : ALLOY STEEL / FINISH : FLUOROCARBON COATED / MATERIAL STANDARD : ASTM A193 GRADE B7 / ADDITIONAL ITEMS_1: C/W 2 HEX NUT ASTM A194 GR 2H
15951	STUD,CONTINUOUS THREAD	STUDBOLT:1/2IN UNCX70MM;B7;NUT-2H	MULTIFAB	MULTI FABRINDO GEMILANG	TPEC-PSG-FI-03-ME-002-10	STUD,CONTINUOUS THREAD / THREAD DIAMETER : 1/2IN / THREAD SERIES : UNC / THREAD PITCH : 13 TPI / LENGTH : 70MM / MATERIAL : ALLOY STEEL / FINISH : FLUOROCARBON COATED / MATERIAL STANDARD : ASTM A193 GRADE B7 / ADDITIONAL ITEMS_1: C/W 2 HEX NUT ASTM A194 GR 2H
37840	GASKET,SPIRAL WOUND	GASKET,SW:IOR;1IN;150LB;GR;316/316	MULTIFAB	MULTI FABRINDO GEMILANG	SSNP-GEN-MEC-VDR-026	GASKET,SPIRAL WOUND / STYLE : INNER AND OUTER RING / NOMINAL PIPE SIZE : 1IN / THICKNESS : 4.5MM / PRESSURE RATING : 150LB / FILLER MATERIAL : GRAPHITE / HOOP MATERIAL : STAINLESS STEEL 316 / INNER RING MATERIAL: STAINLESS STEEL 316 / OUTER RING MATERIAL: STAINLESS STEEL 316
37840	GASKET,SPIRAL WOUND	GASKET,SW:IOR;1IN;150LB;GR;316/316	MULTIFAB	MULTI FABRINDO GEMILANG	TPEC-PSG-FI-03-ME-002-10	GASKET,SPIRAL WOUND / STYLE : INNER AND OUTER RING / NOMINAL PIPE SIZE : 1IN / THICKNESS : 4.5MM / PRESSURE RATING : 150LB / FILLER MATERIAL : GRAPHITE / HOOP MATERIAL : STAINLESS STEEL 316 / INNER RING MATERIAL: STAINLESS STEEL 316 / OUTER RING MATERIAL: STAINLESS STEEL 316
04522	GASKET	GASKET:RD;600X820X3MM;NONASB	SSB	SANGGAR SARANA BAJA	143-2136-S/05-POS 5	GASKET / SHAPE : ROUND / INSIDE DIAMETER : 600MM / OUTSIDE DIAMETER: 820MM / THICKNESS : 3MM / MATERIAL : NON ASBESTOS FIBER
04522	GASKET	GASKET:RD;600X820X3MM;NONASB	SSB	SANGGAR SARANA BAJA	SSNP-GEN-MEC-VDR-005	GASKET / SHAPE : ROUND / INSIDE DIAMETER : 600MM / OUTSIDE DIAMETER: 820MM / THICKNESS : 3MM / MATERIAL : NON ASBESTOS FIBER
15951	STUD,CONTINUOUS THREAD	STUDBOLT:3/4IN UNCX75MM;B7;NUT-2H	SSB	SANGGAR SARANA BAJA	143-2136-S/05-POS 6	STUD,CONTINUOUS THREAD / THREAD DIAMETER : 3/4IN / THREAD SERIES : UNC / THREAD PITCH : 10 TPI / LENGTH : 75MM / MATERIAL : ALLOY STEEL / FINISH : FLUOROCARBON COATED / MATERIAL STANDARD : ASTM A193 GRADE B7 / ADDITIONAL ITEMS_1: C/W 2 HEX NUT ASTM A194 GR 2H
15951	STUD,CONTINUOUS THREAD	STUDBOLT:3/4IN UNCX75MM;B7;NUT-2H	SSB	SANGGAR SARANA BAJA	SSNP-GEN-MEC-VDR-005	STUD,CONTINUOUS THREAD / THREAD DIAMETER : 3/4IN / THREAD SERIES : UNC / THREAD PITCH : 10 TPI / LENGTH : 75MM / MATERIAL : ALLOY STEEL / FINISH : FLUOROCARBON COATED / MATERIAL STANDARD : ASTM A193 GRADE B7 / ADDITIONAL ITEMS_1: C/W 2 HEX NUT ASTM A194 GR 2H
04522	GASKET	GASKET:FLG RF;24IN;2MM;NONASB	SSB	SANGGAR SARANA BAJA	143-2136-S/06-POS 20	GASKET / TYPE OR USAGE : FLANGE RF / SIZE DESIGNATION: 24IN / THICKNESS : 2MM / MATERIAL : NON ASBESTOS FIBER
04522	GASKET	GASKET:FLG RF;24IN;2MM;NONASB	SSB	SANGGAR SARANA BAJA	SSNP-GEN-MEC-VDR-005	GASKET / TYPE OR USAGE : FLANGE RF / SIZE DESIGNATION: 24IN / THICKNESS : 2MM / MATERIAL : NON ASBESTOS FIBER
15951	STUD,CONTINUOUS THREAD	STUDBOLT:5/8IN UNCX50MM;B7;NUT-2H	SSB	SANGGAR SARANA BAJA	143-2136-S/07-POS 21	STUD,CONTINUOUS THREAD / THREAD DIAMETER : 5/8IN / THREAD SERIES : UNC / THREAD PITCH : 11 TPI / LENGTH : 50MM / MATERIAL : ALLOY STEEL / FINISH : FLUOROCARBON COATED / MATERIAL STANDARD : ASTM A193 GRADE B7 / ADDITIONAL ITEMS_1: C/W 2 HEX NUT ASTM A194 GR 2H
15951	STUD,CONTINUOUS THREAD	STUDBOLT:5/8IN UNCX50MM;B7;NUT-2H	SSB	SANGGAR SARANA BAJA	SSNP-GEN-MEC-VDR-005	STUD,CONTINUOUS THREAD / THREAD DIAMETER : 5/8IN / THREAD SERIES : UNC / THREAD PITCH : 11 TPI / LENGTH : 50MM / MATERIAL : ALLOY STEEL / FINISH : FLUOROCARBON COATED / MATERIAL STANDARD : ASTM A193 GRADE B7 / ADDITIONAL ITEMS_1: C/W 2 HEX NUT ASTM A194 GR 2H
04522	GASKET	GASKET:RD;612X813X3MM;NONASB	KLINGER	KLINGER GASKETS	C-4430-612X813X3MM	GASKET / SHAPE : ROUND / INSIDE DIAMETER : 612MM / OUTSIDE DIAMETER: 813MM / THICKNESS : 3MM / MATERIAL : NON ASBESTOS FIBER
04522	GASKET	GASKET:RD;612X813X3MM;NONASB	SSB	SANGGAR SARANA BAJA	143-2139-S/01-POS 11	GASKET / SHAPE : ROUND / INSIDE DIAMETER : 612MM / OUTSIDE DIAMETER: 813MM / THICKNESS : 3MM / MATERIAL : NON ASBESTOS FIBER
04522	GASKET	GASKET:RD;612X813X3MM;NONASB	SSB	SANGGAR SARANA BAJA	SSNP-GEN-MEC-VDR-004	GASKET / SHAPE : ROUND / INSIDE DIAMETER : 612MM / OUTSIDE DIAMETER: 813MM / THICKNESS : 3MM / MATERIAL : NON ASBESTOS FIBER
15951	STUD,CONTINUOUS THREAD	STUDBOLT:1/2IN UNCX60MM;A307-C	SSB	SANGGAR SARANA BAJA	143-2139-S/01-POS 12	STUD,CONTINUOUS THREAD / THREAD DIAMETER : 1/2IN / THREAD SERIES : UNC / THREAD PITCH : 13 TPI / LENGTH : 60MM / MATERIAL : CARBON STEEL / FINISH : FLUOROCARBON COATED / MATERIAL STANDARD : ASTM A307 GRADE C / ADDITIONAL ITEMS_1: C/W 2 HEX NUT & WASHER
15951	STUD,CONTINUOUS THREAD	STUDBOLT:1/2IN UNCX60MM;A307-C	SSB	SANGGAR SARANA BAJA	SSNP-GEN-MEC-VDR-004	STUD,CONTINUOUS THREAD / THREAD DIAMETER : 1/2IN / THREAD SERIES : UNC / THREAD PITCH : 13 TPI / LENGTH : 60MM / MATERIAL : CARBON STEEL / FINISH : FLUOROCARBON COATED / MATERIAL STANDARD : ASTM A307 GRADE C / ADDITIONAL ITEMS_1: C/W 2 HEX NUT & WASHER
37840	GASKET,SPIRAL WOUND	GASKET,SW:IOR;2IN;300LB;GR;316/316	SSB	SANGGAR SARANA BAJA	143-2139-S/01-POS 16	GASKET,SPIRAL WOUND / STYLE : INNER AND OUTER RING / NOMINAL PIPE SIZE : 2IN / THICKNESS : 4.5MM / PRESSURE RATING : 300LB / FILLER MATERIAL : GRAPHITE / HOOP MATERIAL : STAINLESS STEEL 316 / INNER RING MATERIAL: STAINLESS STEEL 316 / OUTER RING MATERIAL: STAINLESS STEEL 316
37840	GASKET,SPIRAL WOUND	GASKET,SW:IOR;2IN;300LB;GR;316/316	SSB	SANGGAR SARANA BAJA	SSNP-GEN-MEC-VDR-004	GASKET,SPIRAL WOUND / STYLE : INNER AND OUTER RING / NOMINAL PIPE SIZE : 2IN / THICKNESS : 4.5MM / PRESSURE RATING : 300LB / FILLER MATERIAL : GRAPHITE / HOOP MATERIAL : STAINLESS STEEL 316 / INNER RING MATERIAL: STAINLESS STEEL 316 / OUTER RING MATERIAL: STAINLESS STEEL 316
15951	STUD,CONTINUOUS THREAD	STUDBOLT:5/8IN UNCX89MM;B7;NUT-2H	SSB	SANGGAR SARANA BAJA	143-2139-S/01-POS 17	STUD,CONTINUOUS THREAD / THREAD DIAMETER : 5/8IN / THREAD SERIES : UNC / THREAD PITCH : 11 TPI / LENGTH : 89MM / MATERIAL : ALLOY STEEL / FINISH : FLUOROCARBON COATED / MATERIAL STANDARD : ASTM A193 GRADE B7 / ADDITIONAL ITEMS_1: C/W 2 HEX NUT ASTM A194 GR 2H
15951	STUD,CONTINUOUS THREAD	STUDBOLT:5/8IN UNCX89MM;B7;NUT-2H	SSB	SANGGAR SARANA BAJA	SSNP-GEN-MEC-VDR-004	STUD,CONTINUOUS THREAD / THREAD DIAMETER : 5/8IN / THREAD SERIES : UNC / THREAD PITCH : 11 TPI / LENGTH : 89MM / MATERIAL : ALLOY STEEL / FINISH : FLUOROCARBON COATED / MATERIAL STANDARD : ASTM A193 GRADE B7 / ADDITIONAL ITEMS_1: C/W 2 HEX NUT ASTM A194 GR 2H
37840	GASKET,SPIRAL WOUND	GASKET,SW:IOR;16IN;600LB;GR;316/316	MULTIFAB	MULTI FABRINDO GEMILANG	SSNP-MEC-DWG-01-V-2001A-001/3-POS N1&N2	GASKET,SPIRAL WOUND / STYLE : INNER AND OUTER RING / NOMINAL PIPE SIZE : 16IN / THICKNESS : 4.5MM / PRESSURE RATING : 600LB / FILLER MATERIAL : GRAPHITE / HOOP MATERIAL : STAINLESS STEEL 316 / INNER RING MATERIAL: STAINLESS STEEL 316 / OUTER RING MATERIAL: STAINLESS STEEL 316
37840	GASKET,SPIRAL WOUND	GASKET,SW:IOR;16IN;600LB;GR;316/316	TRISTAR	TRISTAR GASKET	3836-R-SF-316-316-16IN-600LB-4.5T	GASKET,SPIRAL WOUND / STYLE : INNER AND OUTER RING / NOMINAL PIPE SIZE : 16IN / THICKNESS : 4.5MM / PRESSURE RATING : 600LB / FILLER MATERIAL : GRAPHITE / HOOP MATERIAL : STAINLESS STEEL 316 / INNER RING MATERIAL: STAINLESS STEEL 316 / OUTER RING MATERIAL: STAINLESS STEEL 316
37840	GASKET,SPIRAL WOUND	GASKET,SW:IOR;2IN;600LB;GR;316/316	MULTIFAB	MULTI FABRINDO GEMILANG	SSNP-MEC-DWG-01-V-2001A-001/3-POS N3-N8	GASKET,SPIRAL WOUND / STYLE : INNER AND OUTER RING / NOMINAL PIPE SIZE : 2IN / THICKNESS : 4.5MM / PRESSURE RATING : 600LB / FILLER MATERIAL : GRAPHITE / HOOP MATERIAL : STAINLESS STEEL 316 / INNER RING MATERIAL: STAINLESS STEEL 316 / OUTER RING MATERIAL: STAINLESS STEEL 316
37840	GASKET,SPIRAL WOUND	GASKET,SW:IOR;2IN;600LB;GR;316/316	TRISTAR	TRISTAR GASKET	3836-R-SF-316-316-2IN-600LB-4.5T	GASKET,SPIRAL WOUND / STYLE : INNER AND OUTER RING / NOMINAL PIPE SIZE : 2IN / THICKNESS : 4.5MM / PRESSURE RATING : 600LB / FILLER MATERIAL : GRAPHITE / HOOP MATERIAL : STAINLESS STEEL 316 / INNER RING MATERIAL: STAINLESS STEEL 316 / OUTER RING MATERIAL: STAINLESS STEEL 316
15951	STUD,CONTINUOUS THREAD	STUDBOLT:M38X330MM;B7;NUT-2H	MULTIFAB	MULTI FABRINDO GEMILANG	SSNP-MEC-DWG-01-V-2001A-001/3-POS N1&N2	STUD,CONTINUOUS THREAD / THREAD DIAMETER : M38 / THREAD SERIES : METRIC / THREAD PITCH : 4MM PITCH / LENGTH : 330MM / MATERIAL : ALLOY STEEL / FINISH : FLUOROCARBON COATED / MATERIAL STANDARD : ASTM A193 GRADE B7 / ADDITIONAL ITEMS_1: C/W 2 HEX NUT ASTM A194 GR 2H
15951	STUD,CONTINUOUS THREAD	STUDBOLT:M16X330MM;B7;NUT-2H	MULTIFAB	MULTI FABRINDO GEMILANG	SSNP-MEC-DWG-01-V-2001A-001/3-POS N3-8	STUD,CONTINUOUS THREAD / THREAD DIAMETER : M16 / THREAD SERIES : METRIC / THREAD PITCH : 2MM PITCH / LENGTH : 330MM / MATERIAL : ALLOY STEEL / FINISH : FLUOROCARBON COATED / MATERIAL STANDARD : ASTM A193 GRADE B7 / ADDITIONAL ITEMS_1: C/W 2 HEX NUT ASTM A194 GR 2H
20962	VALVE,BALL	VALVE,BALL:2IN;600LB;FLG RF;A106-B	MULTIFAB	MULTI FABRINDO GEMILANG	SSNP-MEC-DWG-01-V-2001A-001/3-POS N5AB&N6AB	VALVE,BALL / VALVE SIZE : 2IN / CONNECTION TYPE : FLANGE RF / PRESSURE RATING : 600LB / SEATING ARRANGEMENT: FLOATING / BODY MATERIAL : FORGED STEEL ASTM A106 GR B / BALL MATERIAL : STAINLESS STEEL 304 / SEAT MATERIAL : PTFE / OPERATION METHOD : LEVER OPERATED
05482	VALVE,GATE	VALVE,GATE:2IN;600LB;RF;BB;OSY;A106-B	MULTIFAB	MULTI FABRINDO GEMILANG	SSNP-MEC-DWG-01-V-2001A-001/3-POS N7&N8	VALVE,GATE / VALVE SIZE : 2IN / PRESSURE RATING : 600LB / CONNECTION TYPE : FLANGE RF / BONNET DESIGN : BOLTED BONNET / STEM DESIGN : OUTSIDE SCREW AND YOKE / BODY MATERIAL : FORGED STEEL ASTM A106 GR B / STEM MATERIAL : 13%CR STEEL / DISK MATERIAL : 13%CR STEEL / SEAT MATERIAL : STEEL HARDFACED / OPERATION METHOD: HANDWHEEL
03793	FLANGE,PIPE,BLIND	FLANGE,BLIND:2IN;600LB;A105N;RF	MULTIFAB	MULTI FABRINDO GEMILANG	SSNP-MEC-DWG-01-V-2001A-001/3-POS N7&N8	FLANGE,PIPE,BLIND / FACING STYLE : RAISED FACE / NOMINAL PIPE SIZE: 2IN / PRESSURE RATING : 600LB / MATERIAL : CARBON STEEL / MATERIAL STANDARD: ASTM A105N
49930	PLATE,ORIFICE,FLUID	PLATE,ORIFICE:16IN;600LB;CS	MULTIFAB	MULTI FABRINDO GEMILANG	SSNP-MEC-DWG-01-V-2001A-001/3-POS N1&N2	PLATE,ORIFICE,FLUID / NOMINAL PIPE SIZE : 16IN / PRESSURE RATING : 600LB / MATERIAL : CARBON STEEL / SPECIFICATION/STD DATA: ANSI B16.5
37840	GASKET,SPIRAL WOUND	GASKET,SW:IOR;24IN;600LB;GR;316/316	MULTIFAB	MULTI FABRINDO GEMILANG	SSNP-MEC-DWG-01-V-2001A-003/2-POS 3	GASKET,SPIRAL WOUND / STYLE : INNER AND OUTER RING / NOMINAL PIPE SIZE : 24IN / THICKNESS : 4.5MM / PRESSURE RATING : 600LB / FILLER MATERIAL : GRAPHITE / HOOP MATERIAL : STAINLESS STEEL 316 / INNER RING MATERIAL: STAINLESS STEEL 316 / OUTER RING MATERIAL: STAINLESS STEEL 316
37840	GASKET,SPIRAL WOUND	GASKET,SW:IOR;24IN;600LB;GR;316/316	TRISTAR	TRISTAR GASKET	3836-R-SF-316-316-24IN-600LB-4.5T	GASKET,SPIRAL WOUND / STYLE : INNER AND OUTER RING / NOMINAL PIPE SIZE : 24IN / THICKNESS : 4.5MM / PRESSURE RATING : 600LB / FILLER MATERIAL : GRAPHITE / HOOP MATERIAL : STAINLESS STEEL 316 / INNER RING MATERIAL: STAINLESS STEEL 316 / OUTER RING MATERIAL: STAINLESS STEEL 316
15951	STUD,CONTINUOUS THREAD	STUDBOLT:M48X330MM;B7;NUT-2H	MULTIFAB	MULTI FABRINDO GEMILANG	SSNP-MEC-DWG-01-V-2001A-003/2-POS 4	STUD,CONTINUOUS THREAD / THREAD DIAMETER : M48 / THREAD SERIES : METRIC / THREAD PITCH : 5MM PITCH / LENGTH : 330MM / MATERIAL : ALLOY STEEL / FINISH : FLUOROCARBON COATED / MATERIAL STANDARD : ASTM A193 GRADE B7 / ADDITIONAL ITEMS_1: C/W 2 HEX NUT ASTM A194 GR 2H
37840	GASKET,SPIRAL WOUND	GASKET,SW:IOR;2IN;600LB;GR;316/316	MULTIFAB	MULTI FABRINDO GEMILANG	SSNP-MEC-DWG-01-V-2101A-001/1-POS N1	GASKET,SPIRAL WOUND / STYLE : INNER AND OUTER RING / NOMINAL PIPE SIZE : 2IN / THICKNESS : 4.5MM / PRESSURE RATING : 600LB / FILLER MATERIAL : GRAPHITE / HOOP MATERIAL : STAINLESS STEEL 316 / INNER RING MATERIAL: STAINLESS STEEL 316 / OUTER RING MATERIAL: STAINLESS STEEL 316
37840	GASKET,SPIRAL WOUND	GASKET,SW:IOR;2IN;600LB;GR;316/316	TRISTAR	TRISTAR GASKET	3836-R-SF-316-316-12IN-600LB-4.5T	GASKET,SPIRAL WOUND / STYLE : INNER AND OUTER RING / NOMINAL PIPE SIZE : 2IN / THICKNESS : 4.5MM / PRESSURE RATING : 600LB / FILLER MATERIAL : GRAPHITE / HOOP MATERIAL : STAINLESS STEEL 316 / INNER RING MATERIAL: STAINLESS STEEL 316 / OUTER RING MATERIAL: STAINLESS STEEL 316
37840	GASKET,SPIRAL WOUND	GASKET,SW:IOR;14IN;600LB;GR;316/316	MULTIFAB	MULTI FABRINDO GEMILANG	SSNP-MEC-DWG-01-V-2101A-001/1-POS N2	GASKET,SPIRAL WOUND / STYLE : INNER AND OUTER RING / NOMINAL PIPE SIZE : 14IN / THICKNESS : 4.5MM / PRESSURE RATING : 600LB / FILLER MATERIAL : GRAPHITE / HOOP MATERIAL : STAINLESS STEEL 316 / INNER RING MATERIAL: STAINLESS STEEL 316 / OUTER RING MATERIAL: STAINLESS STEEL 316
37840	GASKET,SPIRAL WOUND	GASKET,SW:IOR;14IN;600LB;GR;316/316	TRISTAR	TRISTAR GASKET	3836-R-SF-316-316-14IN-600LB-4.5T	GASKET,SPIRAL WOUND / STYLE : INNER AND OUTER RING / NOMINAL PIPE SIZE : 14IN / THICKNESS : 4.5MM / PRESSURE RATING : 600LB / FILLER MATERIAL : GRAPHITE / HOOP MATERIAL : STAINLESS STEEL 316 / INNER RING MATERIAL: STAINLESS STEEL 316 / OUTER RING MATERIAL: STAINLESS STEEL 316
37840	GASKET,SPIRAL WOUND	GASKET,SW:IOR;8IN;600LB;GR;316/316	MULTIFAB	MULTI FABRINDO GEMILANG	SSNP-MEC-DWG-01-V-2101A-001/1-POS N4	GASKET,SPIRAL WOUND / STYLE : INNER AND OUTER RING / NOMINAL PIPE SIZE : 8IN / THICKNESS : 4.5MM / PRESSURE RATING : 600LB / FILLER MATERIAL : GRAPHITE / HOOP MATERIAL : STAINLESS STEEL 316 / INNER RING MATERIAL: STAINLESS STEEL 316 / OUTER RING MATERIAL: STAINLESS STEEL 316
37840	GASKET,SPIRAL WOUND	GASKET,SW:IOR;8IN;600LB;GR;316/316	TRISTAR	TRISTAR GASKET	3836-R-SF-316-316-8IN-600LB-4.5T	GASKET,SPIRAL WOUND / STYLE : INNER AND OUTER RING / NOMINAL PIPE SIZE : 8IN / THICKNESS : 4.5MM / PRESSURE RATING : 600LB / FILLER MATERIAL : GRAPHITE / HOOP MATERIAL : STAINLESS STEEL 316 / INNER RING MATERIAL: STAINLESS STEEL 316 / OUTER RING MATERIAL: STAINLESS STEEL 316
37840	GASKET,SPIRAL WOUND	GASKET,SW:IOR;2IN;600LB;GR;316/316	MULTIFAB	MULTI FABRINDO GEMILANG	SSNP-MEC-DWG-01-V-2101A-001/1-POS N3&N5A-B	GASKET,SPIRAL WOUND / STYLE : INNER AND OUTER RING / NOMINAL PIPE SIZE : 2IN / THICKNESS : 4.5MM / PRESSURE RATING : 600LB / FILLER MATERIAL : GRAPHITE / HOOP MATERIAL : STAINLESS STEEL 316 / INNER RING MATERIAL: STAINLESS STEEL 316 / OUTER RING MATERIAL: STAINLESS STEEL 316
15951	STUD,CONTINUOUS THREAD	STUDBOLT:M32X330MM;B7;NUT-2H	MULTIFAB	MULTI FABRINDO GEMILANG	SSNP-MEC-DWG-01-V-2101A-001/1-POS N1	STUD,CONTINUOUS THREAD / THREAD DIAMETER : M32 / THREAD SERIES : METRIC / THREAD PITCH : 4MM PITCH / LENGTH : 330MM / MATERIAL : ALLOY STEEL / FINISH : FLUOROCARBON COATED / MATERIAL STANDARD : ASTM A193 GRADE B7 / ADDITIONAL ITEMS_1: C/W 2 HEX NUT ASTM A194 GR 2H
15951	STUD,CONTINUOUS THREAD	STUDBOLT:M35X330MM;B7;NUT-2H	MULTIFAB	MULTI FABRINDO GEMILANG	SSNP-MEC-DWG-01-V-2101A-001/1-POS N2	STUD,CONTINUOUS THREAD / THREAD DIAMETER : M35 / THREAD SERIES : METRIC / THREAD PITCH : 4MM PITCH / LENGTH : 330MM / MATERIAL : ALLOY STEEL / FINISH : FLUOROCARBON COATED / MATERIAL STANDARD : ASTM A193 GRADE B7 / ADDITIONAL ITEMS_1: C/W 2 HEX NUT ASTM A194 GR 2H
15951	STUD,CONTINUOUS THREAD	STUDBOLT:M29X330MM;B7;NUT-2H	MULTIFAB	MULTI FABRINDO GEMILANG	SSNP-MEC-DWG-01-V-2101A-001/1-POS N4	STUD,CONTINUOUS THREAD / THREAD DIAMETER : M29 / THREAD SERIES : METRIC / THREAD PITCH : 4MM PITCH / LENGTH : 330MM / MATERIAL : ALLOY STEEL / FINISH : FLUOROCARBON COATED / MATERIAL STANDARD : ASTM A193 GRADE B7 / ADDITIONAL ITEMS_1: C/W 2 HEX NUT ASTM A194 GR 2H
15951	STUD,CONTINUOUS THREAD	STUDBOLT:M16X110MM;B7;NUT-2H	MULTIFAB	MULTI FABRINDO GEMILANG	SSNP-MEC-DWG-01-V-2101A-001/1-POS N3	STUD,CONTINUOUS THREAD / THREAD DIAMETER : M16 / THREAD SERIES : METRIC / THREAD PITCH : 2MM PITCH / LENGTH : 110MM / MATERIAL : ALLOY STEEL / FINISH : FLUOROCARBON COATED / MATERIAL STANDARD : ASTM A193 GRADE B7 / ADDITIONAL ITEMS_1: C/W 2 HEX NUT ASTM A194 GR 2H
20962	VALVE,BALL	VALVE,BALL:2IN;600LB;FLG RF;A106-B	MULTIFAB	MULTI FABRINDO GEMILANG	SSNP-MEC-DWG-01-V-2101A-001/1-POS N5AB&N6AB	VALVE,BALL / VALVE SIZE : 2IN / CONNECTION TYPE : FLANGE RF / PRESSURE RATING : 600LB / SEATING ARRANGEMENT: FLOATING / BODY MATERIAL : FORGED STEEL ASTM A106 GR B / BALL MATERIAL : STAINLESS STEEL 304 / SEAT MATERIAL : PTFE / OPERATION METHOD : LEVER OPERATED
05482	VALVE,GATE	VALVE,GATE:2IN;600LB;RF;BB;OSY;A106-B	MULTIFAB	MULTI FABRINDO GEMILANG	SSNP-MEC-DWG-01-V-2101A-001/1-POS N7&N8	VALVE,GATE / VALVE SIZE : 2IN / PRESSURE RATING : 600LB / CONNECTION TYPE : FLANGE RF / BONNET DESIGN : BOLTED BONNET / STEM DESIGN : OUTSIDE SCREW AND YOKE / BODY MATERIAL : FORGED STEEL ASTM A106 GR B / STEM MATERIAL : 13%CR STEEL / DISK MATERIAL : 13%CR STEEL / SEAT MATERIAL : STEEL HARDFACED / OPERATION METHOD: HANDWHEEL
03793	FLANGE,PIPE,BLIND	FLANGE,BLIND:2IN;600LB;A105N;RF	MULTIFAB	MULTI FABRINDO GEMILANG	SSNP-MEC-DWG-01-V-2101A-001/1-POS N7&N8	FLANGE,PIPE,BLIND / FACING STYLE : RAISED FACE / NOMINAL PIPE SIZE: 2IN / PRESSURE RATING : 600LB / MATERIAL : CARBON STEEL / MATERIAL STANDARD: ASTM A105N
49930	PLATE,ORIFICE,FLUID	PLATE,ORIFICE:12IN;600LB;CS	MULTIFAB	MULTI FABRINDO GEMILANG	SSNP-MEC-DWG-01-V-2101A-001/1-POS N1	PLATE,ORIFICE,FLUID / NOMINAL PIPE SIZE : 12IN / PRESSURE RATING : 600LB / MATERIAL : CARBON STEEL / SPECIFICATION/STD DATA: ANSI B16.5
49930	PLATE,ORIFICE,FLUID	PLATE,ORIFICE:14IN;600LB;CS	MULTIFAB	MULTI FABRINDO GEMILANG	SSNP-MEC-DWG-01-V-2101A-001/1-POS N2	PLATE,ORIFICE,FLUID / NOMINAL PIPE SIZE : 14IN / PRESSURE RATING : 600LB / MATERIAL : CARBON STEEL / SPECIFICATION/STD DATA: ANSI B16.5
37840	GASKET,SPIRAL WOUND	GASKET,SW:IOR;24IN;600LB;GR;316/316	MULTIFAB	MULTI FABRINDO GEMILANG	SSNP-MEC-DWG-01-V-2101A-003/1-POS 3	GASKET,SPIRAL WOUND / STYLE : INNER AND OUTER RING / NOMINAL PIPE SIZE : 24IN / THICKNESS : 4.5MM / PRESSURE RATING : 600LB / FILLER MATERIAL : GRAPHITE / HOOP MATERIAL : STAINLESS STEEL 316 / INNER RING MATERIAL: STAINLESS STEEL 316 / OUTER RING MATERIAL: STAINLESS STEEL 316
15951	STUD,CONTINUOUS THREAD	STUDBOLT:1-7/8IN UNX350MM;B7;NUT-2H	MULTIFAB	MULTI FABRINDO GEMILANG	SSNP-MEC-DWG-01-V-2101A-003/1-POS 4	STUD,CONTINUOUS THREAD / THREAD DIAMETER : 1-7/8IN / THREAD SERIES : UN / THREAD PITCH : 8 TPI / LENGTH : 350MM / MATERIAL : ALLOY STEEL / FINISH : FLUOROCARBON COATED / MATERIAL STANDARD : ASTM A193 GRADE B7 / ADDITIONAL ITEMS_1: C/W 2 HEX NUT ASTM A194 GR 2H
37840	GASKET,SPIRAL WOUND	GASKET,SW:IOR;24IN;600LB;GR;316/316	MULTIFAB	MULTI FABRINDO GEMILANG	SSNP-MEC-DWG-01-V-2201A-001/10-POS N1	GASKET,SPIRAL WOUND / STYLE : INNER AND OUTER RING / NOMINAL PIPE SIZE : 24IN / THICKNESS : 4.5MM / PRESSURE RATING : 600LB / FILLER MATERIAL : GRAPHITE / HOOP MATERIAL : STAINLESS STEEL 316 / INNER RING MATERIAL: STAINLESS STEEL 316 / OUTER RING MATERIAL: STAINLESS STEEL 316
37840	GASKET,SPIRAL WOUND	GASKET,SW:IOR;16IN;600LB;GR;316/316	MULTIFAB	MULTI FABRINDO GEMILANG	SSNP-MEC-DWG-01-V-2201A-001/10-POS N2	GASKET,SPIRAL WOUND / STYLE : INNER AND OUTER RING / NOMINAL PIPE SIZE : 16IN / THICKNESS : 4.5MM / PRESSURE RATING : 600LB / FILLER MATERIAL : GRAPHITE / HOOP MATERIAL : STAINLESS STEEL 316 / INNER RING MATERIAL: STAINLESS STEEL 316 / OUTER RING MATERIAL: STAINLESS STEEL 316
37840	GASKET,SPIRAL WOUND	GASKET,SW:IOR;2IN;600LB;GR;316/316	MULTIFAB	MULTI FABRINDO GEMILANG	SSNP-MEC-DWG-01-V-2201A-001/10-POS N3	GASKET,SPIRAL WOUND / STYLE : INNER AND OUTER RING / NOMINAL PIPE SIZE : 2IN / THICKNESS : 4.5MM / PRESSURE RATING : 600LB / FILLER MATERIAL : GRAPHITE / HOOP MATERIAL : STAINLESS STEEL 316 / INNER RING MATERIAL: STAINLESS STEEL 316 / OUTER RING MATERIAL: STAINLESS STEEL 316
37840	GASKET,SPIRAL WOUND	GASKET,SW:IOR;2IN;600LB;GR;316/316	MULTIFAB	MULTI FABRINDO GEMILANG	SSNP-MEC-DWG-01-V-2201A-001/10-POS N4	GASKET,SPIRAL WOUND / STYLE : INNER AND OUTER RING / NOMINAL PIPE SIZE : 2IN / THICKNESS : 4.5MM / PRESSURE RATING : 600LB / FILLER MATERIAL : GRAPHITE / HOOP MATERIAL : STAINLESS STEEL 316 / INNER RING MATERIAL: STAINLESS STEEL 316 / OUTER RING MATERIAL: STAINLESS STEEL 316
37840	GASKET,SPIRAL WOUND	GASKET,SW:IOR;2IN;600LB;GR;316/316	MULTIFAB	MULTI FABRINDO GEMILANG	SSNP-MEC-DWG-01-V-2201A-001/10-POS N5	GASKET,SPIRAL WOUND / STYLE : INNER AND OUTER RING / NOMINAL PIPE SIZE : 2IN / THICKNESS : 4.5MM / PRESSURE RATING : 600LB / FILLER MATERIAL : GRAPHITE / HOOP MATERIAL : STAINLESS STEEL 316 / INNER RING MATERIAL: STAINLESS STEEL 316 / OUTER RING MATERIAL: STAINLESS STEEL 316
37840	GASKET,SPIRAL WOUND	GASKET,SW:IOR;2IN;600LB;GR;316/316	MULTIFAB	MULTI FABRINDO GEMILANG	SSNP-MEC-DWG-01-V-2201A-001/10-POS M1	GASKET,SPIRAL WOUND / STYLE : INNER AND OUTER RING / NOMINAL PIPE SIZE : 2IN / THICKNESS : 4.5MM / PRESSURE RATING : 600LB / FILLER MATERIAL : GRAPHITE / HOOP MATERIAL : STAINLESS STEEL 316 / INNER RING MATERIAL: STAINLESS STEEL 316 / OUTER RING MATERIAL: STAINLESS STEEL 316
15951	STUD,CONTINUOUS THREAD	STUDBOLT:1-7/8IN UNX350MM;B7;NUT-2H	MULTIFAB	MULTI FABRINDO GEMILANG	SSNP-MEC-DWG-01-V-2201A-001/10-POS N1	STUD,CONTINUOUS THREAD / THREAD DIAMETER : 1-7/8IN / THREAD SERIES : UN / THREAD PITCH : 8 TPI / LENGTH : 350MM / MATERIAL : ALLOY STEEL / FINISH : FLUOROCARBON COATED / MATERIAL STANDARD : ASTM A193 GRADE B7 / ADDITIONAL ITEMS_1: C/W 2 HEX NUT ASTM A194 GR 2H
15951	STUD,CONTINUOUS THREAD	STUDBOLT:1-1/2IN UNCX255MM;B7;NUT-2H	MULTIFAB	MULTI FABRINDO GEMILANG	SSNP-MEC-DWG-01-V-2201A-001/10-POS N2	STUD,CONTINUOUS THREAD / THREAD DIAMETER : 1-1/2IN / THREAD SERIES : UNC / THREAD PITCH : 6 TPI / LENGTH : 255MM / MATERIAL : ALLOY STEEL / FINISH : FLUOROCARBON COATED / MATERIAL STANDARD : ASTM A193 GRADE B7 / ADDITIONAL ITEMS_1: C/W 2 HEX NUT ASTM A194 GR 2H
15951	STUD,CONTINUOUS THREAD	STUDBOLT:5/8IN UNCX110MM;B7;NUT-2H	MULTIFAB	MULTI FABRINDO GEMILANG	SSNP-MEC-DWG-01-V-2201A-001/10-POS N3	STUD,CONTINUOUS THREAD / THREAD DIAMETER : 5/8IN / THREAD SERIES : UNC / THREAD PITCH : 11 TPI / LENGTH : 110MM / MATERIAL : ALLOY STEEL / FINISH : FLUOROCARBON COATED / MATERIAL STANDARD : ASTM A193 GRADE B7 / ADDITIONAL ITEMS_1: C/W 2 HEX NUT ASTM A194 GR 2H
15951	STUD,CONTINUOUS THREAD	STUDBOLT:5/8IN UNCX110MM;B7;NUT-2H	MULTIFAB	MULTI FABRINDO GEMILANG	SSNP-MEC-DWG-01-V-2201A-001/10-POS N4	STUD,CONTINUOUS THREAD / THREAD DIAMETER : 5/8IN / THREAD SERIES : UNC / THREAD PITCH : 11 TPI / LENGTH : 110MM / MATERIAL : ALLOY STEEL / FINISH : FLUOROCARBON COATED / MATERIAL STANDARD : ASTM A193 GRADE B7 / ADDITIONAL ITEMS_1: C/W 2 HEX NUT ASTM A194 GR 2H
15951	STUD,CONTINUOUS THREAD	STUDBOLT:5/8IN UNCX110MM;B7;NUT-2H	MULTIFAB	MULTI FABRINDO GEMILANG	SSNP-MEC-DWG-01-V-2201A-001/10-POS N5	STUD,CONTINUOUS THREAD / THREAD DIAMETER : 5/8IN / THREAD SERIES : UNC / THREAD PITCH : 11 TPI / LENGTH : 110MM / MATERIAL : ALLOY STEEL / FINISH : FLUOROCARBON COATED / MATERIAL STANDARD : ASTM A193 GRADE B7 / ADDITIONAL ITEMS_1: C/W 2 HEX NUT ASTM A194 GR 2H
15951	STUD,CONTINUOUS THREAD	STUDBOLT:1-7/8IN UNX350MM;B7;NUT-2H	MULTIFAB	MULTI FABRINDO GEMILANG	SSNP-MEC-DWG-01-V-2201A-001/10-POS M1	STUD,CONTINUOUS THREAD / THREAD DIAMETER : 1-7/8IN / THREAD SERIES : UN / THREAD PITCH : 8 TPI / LENGTH : 350MM / MATERIAL : ALLOY STEEL / FINISH : FLUOROCARBON COATED / MATERIAL STANDARD : ASTM A193 GRADE B7 / ADDITIONAL ITEMS_1: C/W 2 HEX NUT ASTM A194 GR 2H
37840	GASKET,SPIRAL WOUND	GASKET,SW:IOR;16IN;600LB;GR;316/316	DIHI	DAEKYUNG INDAH HEAVY INDUSTRY	SSNP-GEN-MEC-VDR-002/10-POS N1	GASKET,SPIRAL WOUND / STYLE : INNER AND OUTER RING / NOMINAL PIPE SIZE : 16IN / THICKNESS : 4.5MM / PRESSURE RATING : 600LB / FILLER MATERIAL : GRAPHITE / HOOP MATERIAL : STAINLESS STEEL 316 / INNER RING MATERIAL: STAINLESS STEEL 316 / OUTER RING MATERIAL: STAINLESS STEEL 316
37840	GASKET,SPIRAL WOUND	GASKET,SW:IOR;18IN;600LB;GR;316/316	DIHI	DAEKYUNG INDAH HEAVY INDUSTRY	SSNP-GEN-MEC-VDR-002/10-POS N2	GASKET,SPIRAL WOUND / STYLE : INNER AND OUTER RING / NOMINAL PIPE SIZE : 18IN / THICKNESS : 4.5MM / PRESSURE RATING : 600LB / FILLER MATERIAL : GRAPHITE / HOOP MATERIAL : STAINLESS STEEL 316 / INNER RING MATERIAL: STAINLESS STEEL 316 / OUTER RING MATERIAL: STAINLESS STEEL 316
37840	GASKET,SPIRAL WOUND	GASKET,SW:IOR;18IN;600LB;GR;316/316	TRISTAR	TRISTAR GASKET	3836-R-SF-316-316-18IN-600LB-4.5T	GASKET,SPIRAL WOUND / STYLE : INNER AND OUTER RING / NOMINAL PIPE SIZE : 18IN / THICKNESS : 4.5MM / PRESSURE RATING : 600LB / FILLER MATERIAL : GRAPHITE / HOOP MATERIAL : STAINLESS STEEL 316 / INNER RING MATERIAL: STAINLESS STEEL 316 / OUTER RING MATERIAL: STAINLESS STEEL 316
37840	GASKET,SPIRAL WOUND	GASKET,SW:IOR;4IN;600LB;GR;316/316	DIHI	DAEKYUNG INDAH HEAVY INDUSTRY	SSNP-GEN-MEC-VDR-002/10-POS N3	GASKET,SPIRAL WOUND / STYLE : INNER AND OUTER RING / NOMINAL PIPE SIZE : 4IN / THICKNESS : 4.5MM / PRESSURE RATING : 600LB / FILLER MATERIAL : GRAPHITE / HOOP MATERIAL : STAINLESS STEEL 316 / INNER RING MATERIAL: STAINLESS STEEL 316 / OUTER RING MATERIAL: STAINLESS STEEL 316
37840	GASKET,SPIRAL WOUND	GASKET,SW:IOR;4IN;600LB;GR;316/316	TRISTAR	TRISTAR GASKET	3836-R-SF-316-316-4IN-600LB-4.5T	GASKET,SPIRAL WOUND / STYLE : INNER AND OUTER RING / NOMINAL PIPE SIZE : 4IN / THICKNESS : 4.5MM / PRESSURE RATING : 600LB / FILLER MATERIAL : GRAPHITE / HOOP MATERIAL : STAINLESS STEEL 316 / INNER RING MATERIAL: STAINLESS STEEL 316 / OUTER RING MATERIAL: STAINLESS STEEL 316
37840	GASKET,SPIRAL WOUND	GASKET,SW:IOR;3IN;600LB;GR;316/316	DIHI	DAEKYUNG INDAH HEAVY INDUSTRY	SSNP-GEN-MEC-VDR-002/10-POS N4	GASKET,SPIRAL WOUND / STYLE : INNER AND OUTER RING / NOMINAL PIPE SIZE : 3IN / THICKNESS : 4.5MM / PRESSURE RATING : 600LB / FILLER MATERIAL : GRAPHITE / HOOP MATERIAL : STAINLESS STEEL 316 / INNER RING MATERIAL: STAINLESS STEEL 316 / OUTER RING MATERIAL: STAINLESS STEEL 316
37840	GASKET,SPIRAL WOUND	GASKET,SW:IOR;3IN;600LB;GR;316/316	TRISTAR	TRISTAR GASKET	3836-R-SF-316-316-3IN-600LB-4.5T	GASKET,SPIRAL WOUND / STYLE : INNER AND OUTER RING / NOMINAL PIPE SIZE : 3IN / THICKNESS : 4.5MM / PRESSURE RATING : 600LB / FILLER MATERIAL : GRAPHITE / HOOP MATERIAL : STAINLESS STEEL 316 / INNER RING MATERIAL: STAINLESS STEEL 316 / OUTER RING MATERIAL: STAINLESS STEEL 316
37840	GASKET,SPIRAL WOUND	GASKET,SW:IOR;2IN;600LB;GR;316/316	DIHI	DAEKYUNG INDAH HEAVY INDUSTRY	SSNP-GEN-MEC-VDR-002/10-POS N5	GASKET,SPIRAL WOUND / STYLE : INNER AND OUTER RING / NOMINAL PIPE SIZE : 2IN / THICKNESS : 4.5MM / PRESSURE RATING : 600LB / FILLER MATERIAL : GRAPHITE / HOOP MATERIAL : STAINLESS STEEL 316 / INNER RING MATERIAL: STAINLESS STEEL 316 / OUTER RING MATERIAL: STAINLESS STEEL 316
37840	GASKET,SPIRAL WOUND	GASKET,SW:IOR;2IN;600LB;GR;316/316	DIHI	DAEKYUNG INDAH HEAVY INDUSTRY	SSNP-GEN-MEC-VDR-002/10-POS N6A	GASKET,SPIRAL WOUND / STYLE : INNER AND OUTER RING / NOMINAL PIPE SIZE : 2IN / THICKNESS : 4.5MM / PRESSURE RATING : 600LB / FILLER MATERIAL : GRAPHITE / HOOP MATERIAL : STAINLESS STEEL 316 / INNER RING MATERIAL: STAINLESS STEEL 316 / OUTER RING MATERIAL: STAINLESS STEEL 316
37840	GASKET,SPIRAL WOUND	GASKET,SW:IOR;2IN;600LB;GR;316/316	DIHI	DAEKYUNG INDAH HEAVY INDUSTRY	SSNP-GEN-MEC-VDR-002/10-POS N6B	GASKET,SPIRAL WOUND / STYLE : INNER AND OUTER RING / NOMINAL PIPE SIZE : 2IN / THICKNESS : 4.5MM / PRESSURE RATING : 600LB / FILLER MATERIAL : GRAPHITE / HOOP MATERIAL : STAINLESS STEEL 316 / INNER RING MATERIAL: STAINLESS STEEL 316 / OUTER RING MATERIAL: STAINLESS STEEL 316
37840	GASKET,SPIRAL WOUND	GASKET,SW:IOR;2IN;600LB;GR;316/316	DIHI	DAEKYUNG INDAH HEAVY INDUSTRY	SSNP-GEN-MEC-VDR-002/10-POS N7A	GASKET,SPIRAL WOUND / STYLE : INNER AND OUTER RING / NOMINAL PIPE SIZE : 2IN / THICKNESS : 4.5MM / PRESSURE RATING : 600LB / FILLER MATERIAL : GRAPHITE / HOOP MATERIAL : STAINLESS STEEL 316 / INNER RING MATERIAL: STAINLESS STEEL 316 / OUTER RING MATERIAL: STAINLESS STEEL 316
37840	GASKET,SPIRAL WOUND	GASKET,SW:IOR;2IN;600LB;GR;316/316	DIHI	DAEKYUNG INDAH HEAVY INDUSTRY	SSNP-GEN-MEC-VDR-002/10-POS N7B	GASKET,SPIRAL WOUND / STYLE : INNER AND OUTER RING / NOMINAL PIPE SIZE : 2IN / THICKNESS : 4.5MM / PRESSURE RATING : 600LB / FILLER MATERIAL : GRAPHITE / HOOP MATERIAL : STAINLESS STEEL 316 / INNER RING MATERIAL: STAINLESS STEEL 316 / OUTER RING MATERIAL: STAINLESS STEEL 316
37840	GASKET,SPIRAL WOUND	GASKET,SW:IOR;2IN;600LB;GR;316/316	DIHI	DAEKYUNG INDAH HEAVY INDUSTRY	SSNP-GEN-MEC-VDR-002/10-POS N8	GASKET,SPIRAL WOUND / STYLE : INNER AND OUTER RING / NOMINAL PIPE SIZE : 2IN / THICKNESS : 4.5MM / PRESSURE RATING : 600LB / FILLER MATERIAL : GRAPHITE / HOOP MATERIAL : STAINLESS STEEL 316 / INNER RING MATERIAL: STAINLESS STEEL 316 / OUTER RING MATERIAL: STAINLESS STEEL 316
37840	GASKET,SPIRAL WOUND	GASKET,SW:IOR;2IN;600LB;GR;316/316	DIHI	DAEKYUNG INDAH HEAVY INDUSTRY	SSNP-GEN-MEC-VDR-002/10-POS N9	GASKET,SPIRAL WOUND / STYLE : INNER AND OUTER RING / NOMINAL PIPE SIZE : 2IN / THICKNESS : 4.5MM / PRESSURE RATING : 600LB / FILLER MATERIAL : GRAPHITE / HOOP MATERIAL : STAINLESS STEEL 316 / INNER RING MATERIAL: STAINLESS STEEL 316 / OUTER RING MATERIAL: STAINLESS STEEL 316
37840	GASKET,SPIRAL WOUND	GASKET,SW:IOR;24IN;600LB;GR;316/316	DIHI	DAEKYUNG INDAH HEAVY INDUSTRY	SSNP-GEN-MEC-VDR-002/10-POS M1	GASKET,SPIRAL WOUND / STYLE : INNER AND OUTER RING / NOMINAL PIPE SIZE : 24IN / THICKNESS : 4.5MM / PRESSURE RATING : 600LB / FILLER MATERIAL : GRAPHITE / HOOP MATERIAL : STAINLESS STEEL 316 / INNER RING MATERIAL: STAINLESS STEEL 316 / OUTER RING MATERIAL: STAINLESS STEEL 316
15951	STUD,CONTINUOUS THREAD	STUDBOLT:1-1/2IN UNCX255MM;B8-2;NUT-GR 8	DIHI	DAEKYUNG INDAH HEAVY INDUSTRY	SSNP-GEN-MEC-VDR-002/10-POS N1	STUD,CONTINUOUS THREAD / THREAD DIAMETER : 1-1/2IN / THREAD SERIES : UNC / THREAD PITCH : 6 TPI / LENGTH : 255MM / MATERIAL : STAINLESS STEEL 304 / MATERIAL STANDARD : ASTM A193 GRADE B8 CL 2 / ADDITIONAL ITEMS_1: C/W 2 HEX NUT ASTM A194 GR 8
15951	STUD,CONTINUOUS THREAD	STUDBOLT:1-5/8IN275MM;B8-2;NUT-GR 8	DIHI	DAEKYUNG INDAH HEAVY INDUSTRY	SSNP-GEN-MEC-VDR-002/10-POS N2	STUD,CONTINUOUS THREAD / THREAD DIAMETER : 1-5/8IN / LENGTH : 275MM / MATERIAL : STAINLESS STEEL 304 / MATERIAL STANDARD : ASTM A193 GRADE B8 CL 2 / ADDITIONAL ITEMS_1: C/W 2 HEX NUT ASTM A194 GR 8
15951	STUD,CONTINUOUS THREAD	STUDBOLT:7/8IN UNCX145MM;B8-2;NUT-GR 8	DIHI	DAEKYUNG INDAH HEAVY INDUSTRY	SSNP-GEN-MEC-VDR-002/10-POS N3	STUD,CONTINUOUS THREAD / THREAD DIAMETER : 7/8IN / THREAD SERIES : UNC / THREAD PITCH : 9 TPI / LENGTH : 145MM / MATERIAL : STAINLESS STEEL 304 / MATERIAL STANDARD : ASTM A193 GRADE B8 CL 2 / ADDITIONAL ITEMS_1: C/W 2 HEX NUT ASTM A194 GR 8
15951	STUD,CONTINUOUS THREAD	STUDBOLT:3/4IN UNCX125MM;B8-2;NUT-GR 8	DIHI	DAEKYUNG INDAH HEAVY INDUSTRY	SSNP-GEN-MEC-VDR-002/10-POS N4	STUD,CONTINUOUS THREAD / THREAD DIAMETER : 3/4IN / THREAD SERIES : UNC / THREAD PITCH : 10 TPI / LENGTH : 125MM / MATERIAL : STAINLESS STEEL 304 / MATERIAL STANDARD : ASTM A193 GRADE B8 CL 2 / ADDITIONAL ITEMS_1: C/W 2 HEX NUT ASTM A194 GR 8
15951	STUD,CONTINUOUS THREAD	STUDBOLT:5/8IN UNCX110MM;B8-2;NUT-GR 8	DIHI	DAEKYUNG INDAH HEAVY INDUSTRY	SSNP-GEN-MEC-VDR-002/10-POS N5	STUD,CONTINUOUS THREAD / THREAD DIAMETER : 5/8IN / THREAD SERIES : UNC / THREAD PITCH : 11 TPI / LENGTH : 110MM / MATERIAL : STAINLESS STEEL 304 / MATERIAL STANDARD : ASTM A193 GRADE B8 CL 2 / ADDITIONAL ITEMS_1: C/W 2 HEX NUT ASTM A194 GR 8
15951	STUD,CONTINUOUS THREAD	STUDBOLT:5/8IN UNCX110MM;B8-2;NUT-GR 8	DIHI	DAEKYUNG INDAH HEAVY INDUSTRY	SSNP-GEN-MEC-VDR-002/10-POS N6A	STUD,CONTINUOUS THREAD / THREAD DIAMETER : 5/8IN / THREAD SERIES : UNC / THREAD PITCH : 11 TPI / LENGTH : 110MM / MATERIAL : STAINLESS STEEL 304 / MATERIAL STANDARD : ASTM A193 GRADE B8 CL 2 / ADDITIONAL ITEMS_1: C/W 2 HEX NUT ASTM A194 GR 8
15951	STUD,CONTINUOUS THREAD	STUDBOLT:5/8IN UNCX110MM;B8-2;NUT-GR 8	DIHI	DAEKYUNG INDAH HEAVY INDUSTRY	SSNP-GEN-MEC-VDR-002/10-POS N6B	STUD,CONTINUOUS THREAD / THREAD DIAMETER : 5/8IN / THREAD SERIES : UNC / THREAD PITCH : 11 TPI / LENGTH : 110MM / MATERIAL : STAINLESS STEEL 304 / MATERIAL STANDARD : ASTM A193 GRADE B8 CL 2 / ADDITIONAL ITEMS_1: C/W 2 HEX NUT ASTM A194 GR 8
15951	STUD,CONTINUOUS THREAD	STUDBOLT:5/8IN UNCX110MM;B8-2;NUT-GR 8	DIHI	DAEKYUNG INDAH HEAVY INDUSTRY	SSNP-GEN-MEC-VDR-002/10-POS N7A	STUD,CONTINUOUS THREAD / THREAD DIAMETER : 5/8IN / THREAD SERIES : UNC / THREAD PITCH : 11 TPI / LENGTH : 110MM / MATERIAL : STAINLESS STEEL 304 / MATERIAL STANDARD : ASTM A193 GRADE B8 CL 2 / ADDITIONAL ITEMS_1: C/W 2 HEX NUT ASTM A194 GR 8
15951	STUD,CONTINUOUS THREAD	STUDBOLT:5/8IN UNCX110MM;B8-2;NUT-GR 8	DIHI	DAEKYUNG INDAH HEAVY INDUSTRY	SSNP-GEN-MEC-VDR-002/10-POS N7B	STUD,CONTINUOUS THREAD / THREAD DIAMETER : 5/8IN / THREAD SERIES : UNC / THREAD PITCH : 11 TPI / LENGTH : 110MM / MATERIAL : STAINLESS STEEL 304 / MATERIAL STANDARD : ASTM A193 GRADE B8 CL 2 / ADDITIONAL ITEMS_1: C/W 2 HEX NUT ASTM A194 GR 8
15951	STUD,CONTINUOUS THREAD	STUDBOLT:5/8IN UNCX110MM;B8-2;NUT-GR 8	DIHI	DAEKYUNG INDAH HEAVY INDUSTRY	SSNP-GEN-MEC-VDR-002/10-POS N8	STUD,CONTINUOUS THREAD / THREAD DIAMETER : 5/8IN / THREAD SERIES : UNC / THREAD PITCH : 11 TPI / LENGTH : 110MM / MATERIAL : STAINLESS STEEL 304 / MATERIAL STANDARD : ASTM A193 GRADE B8 CL 2 / ADDITIONAL ITEMS_1: C/W 2 HEX NUT ASTM A194 GR 8
15951	STUD,CONTINUOUS THREAD	STUDBOLT:5/8IN UNCX110MM;B8-2;NUT-GR 8	DIHI	DAEKYUNG INDAH HEAVY INDUSTRY	SSNP-GEN-MEC-VDR-002/10-POS N9	STUD,CONTINUOUS THREAD / THREAD DIAMETER : 5/8IN / THREAD SERIES : UNC / THREAD PITCH : 11 TPI / LENGTH : 110MM / MATERIAL : STAINLESS STEEL 304 / MATERIAL STANDARD : ASTM A193 GRADE B8 CL 2 / ADDITIONAL ITEMS_1: C/W 2 HEX NUT ASTM A194 GR 8
15951	STUD,CONTINUOUS THREAD	STUDBOLT:1-7/8IN UNX355MM;B8-2;NUT-GR 8	DIHI	DAEKYUNG INDAH HEAVY INDUSTRY	SSNP-GEN-MEC-VDR-002/10-POS M1	STUD,CONTINUOUS THREAD / THREAD DIAMETER : 1-7/8IN / THREAD SERIES : UN / THREAD PITCH : 8 TPI / LENGTH : 355MM / MATERIAL : STAINLESS STEEL 304 / MATERIAL STANDARD : ASTM A193 GRADE B8 CL 2 / ADDITIONAL ITEMS_1: C/W 2 HEX NUT ASTM A194 GR 8
37840	GASKET,SPIRAL WOUND	GASKET,SW:IOR;34IN;300LB;GR;316/316	DIHI	DAEKYUNG INDAH HEAVY INDUSTRY	D1015 MDR-01	GASKET,SPIRAL WOUND / STYLE : INNER AND OUTER RING / NOMINAL PIPE SIZE : 34IN / THICKNESS : 4.5MM / PRESSURE RATING : 300LB / FILLER MATERIAL : GRAPHITE / HOOP MATERIAL : STAINLESS STEEL 316 / INNER RING MATERIAL: STAINLESS STEEL 316 / OUTER RING MATERIAL: STAINLESS STEEL 316
37840	GASKET,SPIRAL WOUND	GASKET,SW:IOR;34IN;300LB;GR;316/316	DIHI	DAEKYUNG INDAH HEAVY INDUSTRY	DW1015-02-004-POS 5	GASKET,SPIRAL WOUND / STYLE : INNER AND OUTER RING / NOMINAL PIPE SIZE : 34IN / THICKNESS : 4.5MM / PRESSURE RATING : 300LB / FILLER MATERIAL : GRAPHITE / HOOP MATERIAL : STAINLESS STEEL 316 / INNER RING MATERIAL: STAINLESS STEEL 316 / OUTER RING MATERIAL: STAINLESS STEEL 316
15951	STUD,CONTINUOUS THREAD	STUDBOLT:1-1/2IN UNX250MM;B8;NUT-GR 8	DIHI	DAEKYUNG INDAH HEAVY INDUSTRY	D1015 MDR-01	STUD,CONTINUOUS THREAD / THREAD DIAMETER : 1-1/2IN / THREAD SERIES : UN / THREAD PITCH : 8 TPI / LENGTH : 250MM / MATERIAL : STAINLESS STEEL 304 / MATERIAL STANDARD : ASTM A193 GRADE B8 / ADDITIONAL ITEMS_1: C/W 2 HEX NUT ASTM A194 GR 8
15951	STUD,CONTINUOUS THREAD	STUDBOLT:1-1/2IN UNX250MM;B8;NUT-GR 8	DIHI	DAEKYUNG INDAH HEAVY INDUSTRY	DW1015-02-004-POS 6	STUD,CONTINUOUS THREAD / THREAD DIAMETER : 1-1/2IN / THREAD SERIES : UN / THREAD PITCH : 8 TPI / LENGTH : 250MM / MATERIAL : STAINLESS STEEL 304 / MATERIAL STANDARD : ASTM A193 GRADE B8 / ADDITIONAL ITEMS_1: C/W 2 HEX NUT ASTM A194 GR 8
37840	GASKET,SPIRAL WOUND	GASKET,SW:IOR;24IN;150LB;GR;316/316	DIHI	DAEKYUNG INDAH HEAVY INDUSTRY	DW1015-03-004-POS 6	GASKET,SPIRAL WOUND / STYLE : INNER AND OUTER RING / NOMINAL PIPE SIZE : 24IN / THICKNESS : 4.5MM / PRESSURE RATING : 150LB / FILLER MATERIAL : GRAPHITE / HOOP MATERIAL : STAINLESS STEEL 316 / INNER RING MATERIAL: STAINLESS STEEL 316 / OUTER RING MATERIAL: STAINLESS STEEL 316
37840	GASKET,SPIRAL WOUND	GASKET,SW:IOR;24IN;150LB;GR;316/316	MULTIFAB	MULTI FABRINDO GEMILANG	SSNP-MEC-DWG-03-D-4201-001-POS M1	GASKET,SPIRAL WOUND / STYLE : INNER AND OUTER RING / NOMINAL PIPE SIZE : 24IN / THICKNESS : 4.5MM / PRESSURE RATING : 150LB / FILLER MATERIAL : GRAPHITE / HOOP MATERIAL : STAINLESS STEEL 316 / INNER RING MATERIAL: STAINLESS STEEL 316 / OUTER RING MATERIAL: STAINLESS STEEL 316
37840	GASKET,SPIRAL WOUND	GASKET,SW:IOR;24IN;150LB;GR;316/316	SSB	SANGGAR SARANA BAJA	SSNP-03-MEC-DWG-03-D-4403-10	GASKET,SPIRAL WOUND / STYLE : INNER AND OUTER RING / NOMINAL PIPE SIZE : 24IN / THICKNESS : 4.5MM / PRESSURE RATING : 150LB / FILLER MATERIAL : GRAPHITE / HOOP MATERIAL : STAINLESS STEEL 316 / INNER RING MATERIAL: STAINLESS STEEL 316 / OUTER RING MATERIAL: STAINLESS STEEL 316
37840	GASKET,SPIRAL WOUND	GASKET,SW:IOR;24IN;150LB;GR;316/316	TRISTAR	TRISTAR GASKET	3836-R-SF-316-316-24IN-150LB-4.5T	GASKET,SPIRAL WOUND / STYLE : INNER AND OUTER RING / NOMINAL PIPE SIZE : 24IN / THICKNESS : 4.5MM / PRESSURE RATING : 150LB / FILLER MATERIAL : GRAPHITE / HOOP MATERIAL : STAINLESS STEEL 316 / INNER RING MATERIAL: STAINLESS STEEL 316 / OUTER RING MATERIAL: STAINLESS STEEL 316
15951	STUD,CONTINUOUS THREAD	STUDBOLT:1-1/4IN UNX190MM;B8;NUT-GR 8	DIHI	DAEKYUNG INDAH HEAVY INDUSTRY	D1015 MDR-01	STUD,CONTINUOUS THREAD / THREAD DIAMETER : 1-1/4IN / THREAD SERIES : UN / THREAD PITCH : 8 TPI / LENGTH : 190MM / MATERIAL : STAINLESS STEEL 304 / MATERIAL STANDARD : ASTM A193 GRADE B8 / ADDITIONAL ITEMS_1: C/W 2 HEX NUT ASTM A194 GR 8
15951	STUD,CONTINUOUS THREAD	STUDBOLT:1-1/4IN UNX190MM;B8;NUT-GR 8	DIHI	DAEKYUNG INDAH HEAVY INDUSTRY	DW1015-02-004-POS 7	STUD,CONTINUOUS THREAD / THREAD DIAMETER : 1-1/4IN / THREAD SERIES : UN / THREAD PITCH : 8 TPI / LENGTH : 190MM / MATERIAL : STAINLESS STEEL 304 / MATERIAL STANDARD : ASTM A193 GRADE B8 / ADDITIONAL ITEMS_1: C/W 2 HEX NUT ASTM A194 GR 8
37840	GASKET,SPIRAL WOUND	GASKET,SW:IOR;24IN;300LB;GR;316/316	S-TANK	S-TANK ENGINEERING	SSNP-03-MEC-DWG-STE-4401-013/M2-POS M301	GASKET,SPIRAL WOUND / STYLE : INNER AND OUTER RING / NOMINAL PIPE SIZE : 24IN / THICKNESS : 4.5MM / PRESSURE RATING : 300LB / FILLER MATERIAL : GRAPHITE / HOOP MATERIAL : STAINLESS STEEL 316 / INNER RING MATERIAL: STAINLESS STEEL 316 / OUTER RING MATERIAL: STAINLESS STEEL 316
15951	STUD,CONTINUOUS THREAD	STUDBOLT:1-1/2IN UNX250MM;L7;NUT-GR 7	S-TANK	S-TANK ENGINEERING	SSNP-03-MEC-DWG-STE-4401-013/M2-POS M302	STUD,CONTINUOUS THREAD / THREAD DIAMETER : 1-1/2IN / THREAD SERIES : UN / THREAD PITCH : 8 TPI / LENGTH : 250MM / MATERIAL : ALLOY STEEL / MATERIAL STANDARD : ASTM A320 GRADE L7 / ADDITIONAL ITEMS_1: C/W 2 HEX NUT ASTM A194 GR 7
37840	GASKET,SPIRAL WOUND	GASKET,SW:IOR;24IN;300LB;GR;316/316	S-TANK	S-TANK ENGINEERING	SSNP-03-MEC-DWG-STE-4401-014/M1-POS M301	GASKET,SPIRAL WOUND / STYLE : INNER AND OUTER RING / NOMINAL PIPE SIZE : 24IN / THICKNESS : 4.5MM / PRESSURE RATING : 300LB / FILLER MATERIAL : GRAPHITE / HOOP MATERIAL : STAINLESS STEEL 316 / INNER RING MATERIAL: STAINLESS STEEL 316 / OUTER RING MATERIAL: STAINLESS STEEL 316
15951	STUD,CONTINUOUS THREAD	STUDBOLT:1-1/2IN UNX250MM;L7	S-TANK	S-TANK ENGINEERING	SSNP-03-MEC-DWG-STE-4401-013/M2-POS M302	STUD,CONTINUOUS THREAD / THREAD DIAMETER : 1-1/2IN / THREAD SERIES : UN / THREAD PITCH : 8 TPI / LENGTH : 250MM / MATERIAL : ALLOY STEEL / MATERIAL STANDARD : ASTM A320 GRADE L7 / ADDITIONAL ITEMS_1: C/W 2 HEX NUT ASME SA194 GR 7
15951	STUD,CONTINUOUS THREAD	STUDBOLT:1-1/2IN UNX250MM;L7;NUT-GR 7	S-TANK	S-TANK ENGINEERING	SSNP-03-MEC-DWG-STE-4401-014/M1-POS M302	STUD,CONTINUOUS THREAD / THREAD DIAMETER : 1-1/2IN / THREAD SERIES : UN / THREAD PITCH : 8 TPI / LENGTH : 250MM / MATERIAL : ALLOY STEEL / MATERIAL STANDARD : ASTM A320 GRADE L7 / ADDITIONAL ITEMS_1: C/W 2 HEX NUT ASTM A194 GR 7
15951	STUD,CONTINUOUS THREAD	STUDBOLT:3/4IN UNCX89MM;NUT-2H	SSB	SANGGAR SARANA BAJA	143-2135-S/05-POS 6	STUD,CONTINUOUS THREAD / THREAD DIAMETER : 3/4IN / THREAD SERIES : UNC / THREAD PITCH : 10 TPI / LENGTH : 89MM / MATERIAL : ALLOY STEEL / FINISH : FLUOROCARBON COATED / MATERIAL STANDARD : ASTM A197 GRADE B7 / ADDITIONAL ITEMS_1: C/W 2 HEX NUT ASTM A194 GR 2H
15951	STUD,CONTINUOUS THREAD	STUDBOLT:3/4IN UNCX89MM;NUT-2H	SSB	SANGGAR SARANA BAJA	SSNP-03-INS-DTS-061	STUD,CONTINUOUS THREAD / THREAD DIAMETER : 3/4IN / THREAD SERIES : UNC / THREAD PITCH : 10 TPI / LENGTH : 89MM / MATERIAL : ALLOY STEEL / FINISH : FLUOROCARBON COATED / MATERIAL STANDARD : ASTM A197 GRADE B7 / ADDITIONAL ITEMS_1: C/W 2 HEX NUT ASTM A194 GR 2H
15951	STUD,CONTINUOUS THREAD	STUDBOLT:5/8IN UNCX89MM;NUT-2H	SSB	SANGGAR SARANA BAJA	143-2135-S/06-POS 6	STUD,CONTINUOUS THREAD / THREAD DIAMETER : 5/8IN / THREAD SERIES : UNC / THREAD PITCH : 11 TPI / LENGTH : 89MM / MATERIAL : ALLOY STEEL / FINISH : FLUOROCARBON COATED / MATERIAL STANDARD : ASTM A197 GRADE B7 / ADDITIONAL ITEMS_1: C/W 2 HEX NUT ASTM A194 GR 2H
15951	STUD,CONTINUOUS THREAD	STUDBOLT:5/8IN UNCX89MM;NUT-2H	SSB	SANGGAR SARANA BAJA	SSNP-03-INS-DTS-061	STUD,CONTINUOUS THREAD / THREAD DIAMETER : 5/8IN / THREAD SERIES : UNC / THREAD PITCH : 11 TPI / LENGTH : 89MM / MATERIAL : ALLOY STEEL / FINISH : FLUOROCARBON COATED / MATERIAL STANDARD : ASTM A197 GRADE B7 / ADDITIONAL ITEMS_1: C/W 2 HEX NUT ASTM A194 GR 2H
04522	GASKET	GASKET:RD;600X823X3MM;NONASB	SSB	SANGGAR SARANA BAJA	143-2135-S/05-POS 5	GASKET / SHAPE : ROUND / INSIDE DIAMETER : 600MM / OUTSIDE DIAMETER: 823MM / THICKNESS : 3MM / MATERIAL : NON ASBESTOS FIBER
04522	GASKET	GASKET:RD;600X823X3MM;NONASB	SSB	SANGGAR SARANA BAJA	SSNP-03-INS-DTS-061	GASKET / SHAPE : ROUND / INSIDE DIAMETER : 600MM / OUTSIDE DIAMETER: 823MM / THICKNESS : 3MM / MATERIAL : NON ASBESTOS FIBER
04522	GASKET	GASKET:RD;600X750X3MM;NONASB	SSB	SANGGAR SARANA BAJA	143-2135-S/06-POS 5	GASKET / SHAPE : ROUND / INSIDE DIAMETER : 600MM / OUTSIDE DIAMETER: 750MM / THICKNESS : 3MM / MATERIAL : NON ASBESTOS FIBER
04522	GASKET	GASKET:RD;600X750X3MM;NONASB	SSB	SANGGAR SARANA BAJA	SSNP-03-INS-DTS-061	GASKET / SHAPE : ROUND / INSIDE DIAMETER : 600MM / OUTSIDE DIAMETER: 750MM / THICKNESS : 3MM / MATERIAL : NON ASBESTOS FIBER
04250	SEAL,PLAIN	SEAL:PN.166-2340	CAT	CATERPILLAR	166-2340	SEAL,PLAIN / EQUIPMENT NAME : DIESEL ENGINE GENERATOR SET / EQUIPMENT TYPE/MODEL: C18 / SUB-ASSEMBLY : COOLING SYSTEM / MANUFACTURER : CATERPILLAR / PART NUMBER : 166-2340
04250	SEAL,PLAIN	SEAL:PN.166-2340	CAT	CATERPILLAR	SSNP-GEN-MEC-VDR-029-011	SEAL,PLAIN / EQUIPMENT NAME : DIESEL ENGINE GENERATOR SET / EQUIPMENT TYPE/MODEL: C18 / SUB-ASSEMBLY : COOLING SYSTEM / MANUFACTURER : CATERPILLAR / PART NUMBER : 166-2340
32624	FILTER ELEMENT,FLUID	FILTER ELEMENT:FUEL;PN.1R-0749	CAT	CATERPILLAR	1R-0749	FILTER ELEMENT,FLUID / TYPE OR USAGE : FUEL / EQUIPMENT NAME : DIESEL ENGINE GENERATOR SET / EQUIPMENT TYPE/MODEL: C18 / MANUFACTURER : CATERPILLAR / PART NUMBER : 1R-0749
32624	FILTER ELEMENT,FLUID	FILTER ELEMENT:FUEL;PN.1R-0749	CAT	CATERPILLAR	SSNP-GEN-MEC-VDR-029-011	FILTER ELEMENT,FLUID / TYPE OR USAGE : FUEL / EQUIPMENT NAME : DIESEL ENGINE GENERATOR SET / EQUIPMENT TYPE/MODEL: C18 / MANUFACTURER : CATERPILLAR / PART NUMBER : 1R-0749
32624	FILTER ELEMENT,FLUID	FILTER ELEMENT:FUEL;PN.1R-1808	CAT	CATERPILLAR	1R-1808	FILTER ELEMENT,FLUID / TYPE OR USAGE : FUEL / EQUIPMENT NAME : DIESEL ENGINE GENERATOR SET / EQUIPMENT TYPE/MODEL: C18 / MANUFACTURER : CATERPILLAR / PART NUMBER : 1R-1808
32624	FILTER ELEMENT,FLUID	FILTER ELEMENT:FUEL;PN.1R-1808	CAT	CATERPILLAR	SSNP-GEN-MEC-VDR-029-011	FILTER ELEMENT,FLUID / TYPE OR USAGE : FUEL / EQUIPMENT NAME : DIESEL ENGINE GENERATOR SET / EQUIPMENT TYPE/MODEL: C18 / MANUFACTURER : CATERPILLAR / PART NUMBER : 1R-1808
35988	PUMP,COOLING SYSTEM,ENGINE	PUMP,COOLING SYS:PN.201-0824	CAT	CATERPILLAR	201-0824	PUMP,COOLING SYSTEM,ENGINE / TYPE OR USAGE : LINES GP-WATER / EQUIPMENT NAME : DIESEL ENGINE GENERATOR SET / EQUIPMENT TYPE/MODEL: C18 / SUB-ASSEMBLY : COOLING SYSTEM / MANUFACTURER : CATERPILLAR / PART NUMBER : 201-0824
35988	PUMP,COOLING SYSTEM,ENGINE	PUMP,COOLING SYS:PN.201-0824	CAT	CATERPILLAR	SSNP-GEN-MEC-VDR-029-011	PUMP,COOLING SYSTEM,ENGINE / TYPE OR USAGE : LINES GP-WATER / EQUIPMENT NAME : DIESEL ENGINE GENERATOR SET / EQUIPMENT TYPE/MODEL: C18 / SUB-ASSEMBLY : COOLING SYSTEM / MANUFACTURER : CATERPILLAR / PART NUMBER : 201-0824
04250	SEAL,PLAIN	SEAL:PN.220-8678	CAT	CATERPILLAR	220-8678	SEAL,PLAIN / EQUIPMENT NAME : DIESEL ENGINE GENERATOR SET / EQUIPMENT TYPE/MODEL: C18 / SUB-ASSEMBLY : FUEL SYSTEM / MANUFACTURER : CATERPILLAR / PART NUMBER : 220-8678
04250	SEAL,PLAIN	SEAL:PN.220-8678	CAT	CATERPILLAR	SSNP-GEN-MEC-VDR-029-011	SEAL,PLAIN / EQUIPMENT NAME : DIESEL ENGINE GENERATOR SET / EQUIPMENT TYPE/MODEL: C18 / SUB-ASSEMBLY : FUEL SYSTEM / MANUFACTURER : CATERPILLAR / PART NUMBER : 220-8678
PS004	ALTERNATOR	ALTERNATOR:PN.232-6576	CAT	CATERPILLAR	232-6576	ALTERNATOR / EQUIPMENT NAME : DIESEL ENGINE GENERATOR SET / EQUIPMENT TYPE/MODEL: C18 / SUB-ASSEMBLY : ELECTRICAL AND STARTING SYSTEM / MANUFACTURER : CATERPILLAR / PART NUMBER : 232-6576
PS004	ALTERNATOR	ALTERNATOR:PN.232-6576	CAT	CATERPILLAR	SSNP-GEN-MEC-VDR-029-011	ALTERNATOR / EQUIPMENT NAME : DIESEL ENGINE GENERATOR SET / EQUIPMENT TYPE/MODEL: C18 / SUB-ASSEMBLY : ELECTRICAL AND STARTING SYSTEM / MANUFACTURER : CATERPILLAR / PART NUMBER : 232-6576
32622	FILTER,FLUID	FILTER,FLUID:OIL;PN.241-4187	CAT	CATERPILLAR	241-4187	FILTER,FLUID / TYPE OR USAGE : OIL / EQUIPMENT NAME : DIESEL ENGINE GENERATOR SET / EQUIPMENT TYPE/MODEL: C18 / SUB-ASSEMBLY : FILTER GP-ENGINE / MANUFACTURER : CATERPILLAR / PART NUMBER : 241-4187
32622	FILTER,FLUID	FILTER,FLUID:OIL;PN.241-4187	CAT	CATERPILLAR	SSNP-GEN-MEC-VDR-029-011	FILTER,FLUID / TYPE OR USAGE : OIL / EQUIPMENT NAME : DIESEL ENGINE GENERATOR SET / EQUIPMENT TYPE/MODEL: C18 / SUB-ASSEMBLY : FILTER GP-ENGINE / MANUFACTURER : CATERPILLAR / PART NUMBER : 241-4187
04522	GASKET	GASKET:PN.4W-7992	CAT	CATERPILLAR	4W-7992	GASKET / EQUIPMENT NAME : DIESEL ENGINE GENERATOR SET / EQUIPMENT TYPE/MODEL: C18 / MANUFACTURER : CATERPILLAR / PART NUMBER : 4W-7992
04522	GASKET	GASKET:PN.4W-7992	CAT	CATERPILLAR	SSNP-GEN-MEC-VDR-029-011	GASKET / EQUIPMENT NAME : DIESEL ENGINE GENERATOR SET / EQUIPMENT TYPE/MODEL: C18 / MANUFACTURER : CATERPILLAR / PART NUMBER : 4W-7992
32624	FILTER ELEMENT,FLUID	FILTER ELEMENT:FUEL/WTR;PN.264-2467	CAT	CATERPILLAR	264-2467	FILTER ELEMENT,FLUID / TYPE OR USAGE : FUEL/WATER SEPARATOR / EQUIPMENT NAME : DIESEL ENGINE GENERATOR SET / EQUIPMENT TYPE/MODEL: C18 / SUB-ASSEMBLY : FILTER GP-WATER SEPARATOR / MANUFACTURER : CATERPILLAR / PART NUMBER : 264-2467
32624	FILTER ELEMENT,FLUID	FILTER ELEMENT:FUEL/WTR;PN.264-2467	CAT	CATERPILLAR	SSNP-GEN-MEC-VDR-029-011	FILTER ELEMENT,FLUID / TYPE OR USAGE : FUEL/WATER SEPARATOR / EQUIPMENT NAME : DIESEL ENGINE GENERATOR SET / EQUIPMENT TYPE/MODEL: C18 / SUB-ASSEMBLY : FILTER GP-WATER SEPARATOR / MANUFACTURER : CATERPILLAR / PART NUMBER : 264-2467
F9189	FILTER ELEMENT SET,FLUID	FILTER ELEMENT SET:FUEL;PN.276-8020	CAT	CATERPILLAR	276-8020	FILTER ELEMENT SET,FLUID / FILTERING MEDIA DESIGN: FUEL / TYPE OR USAGE : PRIMARY AND SECONDARY / EQUIPMENT NAME : DIESEL ENGINE GENERATOR SET / EQUIPMENT TYPE/MODEL : C18 / SUB-ASSEMBLY : PUMP GP-FUEL / MANUFACTURER : CATERPILLAR / PART NUMBER : 276-8020
F9189	FILTER ELEMENT SET,FLUID	FILTER ELEMENT SET:FUEL;PN.276-8020	CAT	CATERPILLAR	SSNP-GEN-MEC-VDR-029-011	FILTER ELEMENT SET,FLUID / FILTERING MEDIA DESIGN: FUEL / TYPE OR USAGE : PRIMARY AND SECONDARY / EQUIPMENT NAME : DIESEL ENGINE GENERATOR SET / EQUIPMENT TYPE/MODEL : C18 / SUB-ASSEMBLY : PUMP GP-FUEL / MANUFACTURER : CATERPILLAR / PART NUMBER : 276-8020
F6428	BELT SET,V	BELT SET,V:PN.284-8095	CAT	CATERPILLAR	284-8095	BELT SET,V / EQUIPMENT NAME : DIESEL ENGINE GENERATOR SET / EQUIPMENT TYPE/MODEL: C18 / MANUFACTURER : CATERPILLAR / PART NUMBER : 284-8095
F6428	BELT SET,V	BELT SET,V:PN.284-8095	CAT	CATERPILLAR	SSNP-GEN-MEC-VDR-029-011	BELT SET,V / EQUIPMENT NAME : DIESEL ENGINE GENERATOR SET / EQUIPMENT TYPE/MODEL: C18 / MANUFACTURER : CATERPILLAR / PART NUMBER : 284-8095
10118	AIR CLEANER,INTAKE	AIR CLEANER,INTAKE:PN.294-9976	CAT	CATERPILLAR	294-9976	AIR CLEANER,INTAKE / EQUIPMENT NAME : DIESEL ENGINE GENERATOR SET / EQUIPMENT TYPE/MODEL: C18 / MANUFACTURER : CATERPILLAR / PART NUMBER : 294-9976
10118	AIR CLEANER,INTAKE	AIR CLEANER,INTAKE:PN.294-9976	CAT	CATERPILLAR	SSNP-GEN-MEC-VDR-029-011	AIR CLEANER,INTAKE / EQUIPMENT NAME : DIESEL ENGINE GENERATOR SET / EQUIPMENT TYPE/MODEL: C18 / MANUFACTURER : CATERPILLAR / PART NUMBER : 294-9976
60475	FILTER ELEMENT,INTAKE AIR CLEANER	FILTER ELEMENT,AIR:PRIMARY;PN.7C-1571	CAT	CATERPILLAR	7C-1571	FILTER ELEMENT,INTAKE AIR CLEANER / TYPE OR USAGE : PRIMARY / EQUIPMENT NAME : DIESEL ENGINE GENERATOR SET / EQUIPMENT TYPE/MODEL: C18 / SUB-ASSEMBLY : AIR INLET AND EXHAUST SYSTEM / MANUFACTURER : CATERPILLAR / PART NUMBER : 7C-1571
60475	FILTER ELEMENT,INTAKE AIR CLEANER	FILTER ELEMENT,AIR:PRIMARY;PN.7C-1571	CAT	CATERPILLAR	SSNP-GEN-MEC-VDR-029-011	FILTER ELEMENT,INTAKE AIR CLEANER / TYPE OR USAGE : PRIMARY / EQUIPMENT NAME : DIESEL ENGINE GENERATOR SET / EQUIPMENT TYPE/MODEL: C18 / SUB-ASSEMBLY : AIR INLET AND EXHAUST SYSTEM / MANUFACTURER : CATERPILLAR / PART NUMBER : 7C-1571
60475	FILTER ELEMENT,INTAKE AIR CLEANER	FILTER ELEMENT,AIR:PRIMARY;PN.7C-1571	DONALDSON	DONALDSON	C125004	FILTER ELEMENT,INTAKE AIR CLEANER / TYPE OR USAGE : PRIMARY / EQUIPMENT NAME : DIESEL ENGINE GENERATOR SET / EQUIPMENT TYPE/MODEL: C18 / SUB-ASSEMBLY : AIR INLET AND EXHAUST SYSTEM / MANUFACTURER : CATERPILLAR / PART NUMBER : 7C-1571
32624	FILTER ELEMENT,FLUID	FILTER ELEMENT:FUEL/WTR;PN.326-1641	CAT	CATERPILLAR	326-1641	FILTER ELEMENT,FLUID / TYPE OR USAGE : FUEL/WATER SEPARATOR / EQUIPMENT NAME : DIESEL ENGINE GENERATOR SET / EQUIPMENT TYPE/MODEL: C18 / MANUFACTURER : CATERPILLAR / PART NUMBER : 326-1641
32624	FILTER ELEMENT,FLUID	FILTER ELEMENT:FUEL/WTR;PN.326-1641	CAT	CATERPILLAR	SSNP-GEN-MEC-VDR-029-011	FILTER ELEMENT,FLUID / TYPE OR USAGE : FUEL/WATER SEPARATOR / EQUIPMENT NAME : DIESEL ENGINE GENERATOR SET / EQUIPMENT TYPE/MODEL: C18 / MANUFACTURER : CATERPILLAR / PART NUMBER : 326-1641
PS086	SEAL,LIP	SEAL,LIP:PN.3S-9643	CAT	CATERPILLAR	3S-9643	SEAL,LIP / EQUIPMENT NAME : DIESEL ENGINE GENERATOR SET / EQUIPMENT TYPE/MODEL: C18 / SUB-ASSEMBLY : COOLING SYSTEM / MANUFACTURER : CATERPILLAR / PART NUMBER : 3S-9643
PS086	SEAL,LIP	SEAL,LIP:PN.3S-9643	CAT	CATERPILLAR	SSNP-GEN-MEC-VDR-029-011	SEAL,LIP / EQUIPMENT NAME : DIESEL ENGINE GENERATOR SET / EQUIPMENT TYPE/MODEL: C18 / SUB-ASSEMBLY : COOLING SYSTEM / MANUFACTURER : CATERPILLAR / PART NUMBER : 3S-9643
04479	BELT,V	BELT,V:PN.4N-8216	CAT	CATERPILLAR	4N-8216	BELT,V / EQUIPMENT NAME : DIESEL ENGINE GENERATOR SET / EQUIPMENT TYPE/MODEL: C18 / MANUFACTURER : CATERPILLAR / PART NUMBER : 4N-8216
04479	BELT,V	BELT,V:PN.4N-8216	CAT	CATERPILLAR	SSNP-GEN-MEC-VDR-029-011	BELT,V / EQUIPMENT NAME : DIESEL ENGINE GENERATOR SET / EQUIPMENT TYPE/MODEL: C18 / MANUFACTURER : CATERPILLAR / PART NUMBER : 4N-8216
04479	BELT,V	BELT,V:PN.9L-6641	CAT	CATERPILLAR	9L-6641	BELT,V / EQUIPMENT NAME : DIESEL ENGINE GENERATOR SET / EQUIPMENT TYPE/MODEL: C18 / MANUFACTURER : CATERPILLAR / PART NUMBER : 9L-6641
04479	BELT,V	BELT,V:PN.9L-6641	CAT	CATERPILLAR	SSNP-GEN-MEC-VDR-029-011	BELT,V / EQUIPMENT NAME : DIESEL ENGINE GENERATOR SET / EQUIPMENT TYPE/MODEL: C18 / MANUFACTURER : CATERPILLAR / PART NUMBER : 9L-6641
PS082	SCHEDULED OIL SAMPLING	SCHEDULED OIL SAMPLING:PN.SOS	CAT	CATERPILLAR	SOS	SCHEDULED OIL SAMPLING / EQUIPMENT NAME : DIESEL ENGINE GENERATOR SET / EQUIPMENT TYPE/MODEL: C18 / MANUFACTURER : CATERPILLAR / PART NUMBER : SOS
PS082	SCHEDULED OIL SAMPLING	SCHEDULED OIL SAMPLING:PN.SOS	CAT	CATERPILLAR	SSNP-GEN-MEC-VDR-029-011	SCHEDULED OIL SAMPLING / EQUIPMENT NAME : DIESEL ENGINE GENERATOR SET / EQUIPMENT TYPE/MODEL: C18 / MANUFACTURER : CATERPILLAR / PART NUMBER : SOS
PS019	COOLANT ANALYSIS	COOLANT ANALYSIS:PN.SOS COOL-1	CAT	CATERPILLAR	SOS COOL-1	COOLANT ANALYSIS / TYPE OR USAGE : LEVEL 1 COOLANT CHECK / EQUIPMENT NAME : DIESEL ENGINE GENERATOR SET / EQUIPMENT TYPE/MODEL: C18 / MANUFACTURER : CATERPILLAR / PART NUMBER : SOS COOL-1
PS019	COOLANT ANALYSIS	COOLANT ANALYSIS:PN.SOS COOL-1	CAT	CATERPILLAR	SSNP-GEN-MEC-VDR-029-011	COOLANT ANALYSIS / TYPE OR USAGE : LEVEL 1 COOLANT CHECK / EQUIPMENT NAME : DIESEL ENGINE GENERATOR SET / EQUIPMENT TYPE/MODEL: C18 / MANUFACTURER : CATERPILLAR / PART NUMBER : SOS COOL-1
PS019	COOLANT ANALYSIS	COOLANT ANALYSIS:PN.SOS COOL-2	CAT	CATERPILLAR	SOS COOL-2	COOLANT ANALYSIS / EQUIPMENT NAME : DIESEL ENGINE GENERATOR SET / EQUIPMENT TYPE/MODEL: C18 / MANUFACTURER : CATERPILLAR / PART NUMBER : SOS COOL-2
PS019	COOLANT ANALYSIS	COOLANT ANALYSIS:PN.SOS COOL-2	CAT	CATERPILLAR	SSNP-GEN-MEC-VDR-029-011	COOLANT ANALYSIS / EQUIPMENT NAME : DIESEL ENGINE GENERATOR SET / EQUIPMENT TYPE/MODEL: C18 / MANUFACTURER : CATERPILLAR / PART NUMBER : SOS COOL-2
37840	GASKET,SPIRAL WOUND	GASKET,SW:IOR;24IN;300LB;GR;316/316	PECO	PERRY EQUIPMENT CORP	3249X-EN-30-ABB-002B-POS 1-3	GASKET,SPIRAL WOUND / STYLE : INNER AND OUTER RING / NOMINAL PIPE SIZE : 24IN / THICKNESS : 4.5MM / PRESSURE RATING : 300LB / FILLER MATERIAL : GRAPHITE / HOOP MATERIAL : STAINLESS STEEL 316 / INNER RING MATERIAL: STAINLESS STEEL 316 / OUTER RING MATERIAL: STAINLESS STEEL 316
37840	GASKET,SPIRAL WOUND	GASKET,SW:IOR;24IN;300LB;GR;316/316	PECO	PERRY EQUIPMENT CORP	SSNP-GEN-MEC-VDR-023	GASKET,SPIRAL WOUND / STYLE : INNER AND OUTER RING / NOMINAL PIPE SIZE : 24IN / THICKNESS : 4.5MM / PRESSURE RATING : 300LB / FILLER MATERIAL : GRAPHITE / HOOP MATERIAL : STAINLESS STEEL 316 / INNER RING MATERIAL: STAINLESS STEEL 316 / OUTER RING MATERIAL: STAINLESS STEEL 316
15951	STUD,CONTINUOUS THREAD	STUDBOLT:1-1/2IN UNX250MM;B7;NUT-2H	PECO	PERRY EQUIPMENT CORP	3249X-EN-30-ABB-002B-POS 1-4	STUD,CONTINUOUS THREAD / THREAD DIAMETER : 1-1/2IN / THREAD SERIES : UN / THREAD PITCH : 8 TPI / LENGTH : 250MM / MATERIAL : ALLOY STEEL / FINISH : FLUOROCARBON COATED / MATERIAL STANDARD : ASTM A193 GRADE B7 / ADDITIONAL ITEMS_1: C/W 2 HEX NUT ASTM A194 GR 2H
15951	STUD,CONTINUOUS THREAD	STUDBOLT:1-1/2IN UNX250MM;B7;NUT-2H	PECO	PERRY EQUIPMENT CORP	SSNP-GEN-MEC-VDR-023	STUD,CONTINUOUS THREAD / THREAD DIAMETER : 1-1/2IN / THREAD SERIES : UN / THREAD PITCH : 8 TPI / LENGTH : 250MM / MATERIAL : ALLOY STEEL / FINISH : FLUOROCARBON COATED / MATERIAL STANDARD : ASTM A193 GRADE B7 / ADDITIONAL ITEMS_1: C/W 2 HEX NUT ASTM A194 GR 2H
32624	FILTER ELEMENT,FLUID	FILTER ELEMENT:PN.NGGC-312-PL-01	PECO	PERRY EQUIPMENT CORP	3249X-EN-30-ABB-002B	FILTER ELEMENT,FLUID / EQUIPMENT NAME : FUEL GAS FILTER / EQUIPMENT TYPE/MODEL: 77V-7-312-24-320 / MANUFACTURER : PERRY EQUIPMENT CORP / PART NUMBER : NGGC-312-PL-01
32624	FILTER ELEMENT,FLUID	FILTER ELEMENT:PN.NGGC-312-PL-01	PECO	PERRY EQUIPMENT CORP	NGGC-312-PL-01	FILTER ELEMENT,FLUID / EQUIPMENT NAME : FUEL GAS FILTER / EQUIPMENT TYPE/MODEL: 77V-7-312-24-320 / MANUFACTURER : PERRY EQUIPMENT CORP / PART NUMBER : NGGC-312-PL-01
32624	FILTER ELEMENT,FLUID	FILTER ELEMENT:PN.NGGC-312-PL-01	PECO	PERRY EQUIPMENT CORP	SSNP-GEN-MEC-VDR-023	FILTER ELEMENT,FLUID / EQUIPMENT NAME : FUEL GAS FILTER / EQUIPMENT TYPE/MODEL: 77V-7-312-24-320 / MANUFACTURER : PERRY EQUIPMENT CORP / PART NUMBER : NGGC-312-PL-01
37840	GASKET,SPIRAL WOUND	GASKET,SW:IOR;28IN;600LB;GR;316/316	PECO	PERRY EQUIPMENT CORP	3249X-EN-30-ABB-001-POS 1-3	GASKET,SPIRAL WOUND / STYLE : INNER AND OUTER RING / NOMINAL PIPE SIZE : 28IN / THICKNESS : 4.5MM / PRESSURE RATING : 600LB / FILLER MATERIAL : GRAPHITE / HOOP MATERIAL : STAINLESS STEEL 316 / INNER RING MATERIAL: STAINLESS STEEL 316 / OUTER RING MATERIAL: STAINLESS STEEL 316
37840	GASKET,SPIRAL WOUND	GASKET,SW:IOR;28IN;600LB;GR;316/316	PECO	PERRY EQUIPMENT CORP	SSNP-GEN-MEC-VDR-023	GASKET,SPIRAL WOUND / STYLE : INNER AND OUTER RING / NOMINAL PIPE SIZE : 28IN / THICKNESS : 4.5MM / PRESSURE RATING : 600LB / FILLER MATERIAL : GRAPHITE / HOOP MATERIAL : STAINLESS STEEL 316 / INNER RING MATERIAL: STAINLESS STEEL 316 / OUTER RING MATERIAL: STAINLESS STEEL 316
37840	GASKET,SPIRAL WOUND	GASKET,SW:IOR;28IN;600LB;GR;316/316	TRISTAR	TRISTAR GASKET	3836-R-SF-316-316-28IN-600LB-4.5T	GASKET,SPIRAL WOUND / STYLE : INNER AND OUTER RING / NOMINAL PIPE SIZE : 28IN / THICKNESS : 4.5MM / PRESSURE RATING : 600LB / FILLER MATERIAL : GRAPHITE / HOOP MATERIAL : STAINLESS STEEL 316 / INNER RING MATERIAL: STAINLESS STEEL 316 / OUTER RING MATERIAL: STAINLESS STEEL 316
15951	STUD,CONTINUOUS THREAD	STUDBOLT:1-3/4IN UNX400MM;B7;NUT-2H	PECO	PERRY EQUIPMENT CORP	3249X-EN-30-ABB-001-POS 1-4	STUD,CONTINUOUS THREAD / THREAD DIAMETER : 1-3/4IN / THREAD SERIES : UN / THREAD PITCH : 8 TPI / LENGTH : 400MM / MATERIAL : ALLOY STEEL / FINISH : FLUOROCARBON COATED / MATERIAL STANDARD : ASTM A193 GRADE B7 / ADDITIONAL ITEMS_1: C/W 2 HEX NUT ASTM A194 GR 2H
15951	STUD,CONTINUOUS THREAD	STUDBOLT:1-3/4IN UNX400MM;B7;NUT-2H	PECO	PERRY EQUIPMENT CORP	SSNP-GEN-MEC-VDR-023	STUD,CONTINUOUS THREAD / THREAD DIAMETER : 1-3/4IN / THREAD SERIES : UN / THREAD PITCH : 8 TPI / LENGTH : 400MM / MATERIAL : ALLOY STEEL / FINISH : FLUOROCARBON COATED / MATERIAL STANDARD : ASTM A193 GRADE B7 / ADDITIONAL ITEMS_1: C/W 2 HEX NUT ASTM A194 GR 2H
32624	FILTER ELEMENT,FLUID	FILTER ELEMENT:PN.PSFG-336-M1C-01EB	PECO	PERRY EQUIPMENT CORP	3249X-EN-30-ABB-001	FILTER ELEMENT,FLUID / EQUIPMENT NAME : DUST FILTER / EQUIPMENT TYPE/MODEL: 70V-19-336-28-900 / MANUFACTURER : PERRY EQUIPMENT CORP / PART NUMBER : PSFG-336-M1C-01EB
32624	FILTER ELEMENT,FLUID	FILTER ELEMENT:PN.PSFG-336-M1C-01EB	PECO	PERRY EQUIPMENT CORP	PSFG-336-M1C-01EB	FILTER ELEMENT,FLUID / EQUIPMENT NAME : DUST FILTER / EQUIPMENT TYPE/MODEL: 70V-19-336-28-900 / MANUFACTURER : PERRY EQUIPMENT CORP / PART NUMBER : PSFG-336-M1C-01EB
32624	FILTER ELEMENT,FLUID	FILTER ELEMENT:PN.PSFG-336-M1C-01EB	PECO	PERRY EQUIPMENT CORP	SSNP-GEN-MEC-VDR-023	FILTER ELEMENT,FLUID / EQUIPMENT NAME : DUST FILTER / EQUIPMENT TYPE/MODEL: 70V-19-336-28-900 / MANUFACTURER : PERRY EQUIPMENT CORP / PART NUMBER : PSFG-336-M1C-01EB
37840	GASKET,SPIRAL WOUND	GASKET,SW:IOR;8IN;150LB;GR;316/316	DIHI	DAEKYUNG INDAH HEAVY INDUSTRY	SSNP-03-MEC-DWG-03-C-4201/10-POS N1	GASKET,SPIRAL WOUND / STYLE : INNER AND OUTER RING / NOMINAL PIPE SIZE : 8IN / THICKNESS : 4.5MM / PRESSURE RATING : 150LB / FILLER MATERIAL : GRAPHITE / HOOP MATERIAL : STAINLESS STEEL 316 / INNER RING MATERIAL: STAINLESS STEEL 316 / OUTER RING MATERIAL: STAINLESS STEEL 316
37840	GASKET,SPIRAL WOUND	GASKET,SW:IOR;8IN;150LB;GR;316/316	PECO	PERRY EQUIPMENT CORP	3249X-EN-30-ABB-003-POS 1-3	GASKET,SPIRAL WOUND / STYLE : INNER AND OUTER RING / NOMINAL PIPE SIZE : 8IN / THICKNESS : 4.5MM / PRESSURE RATING : 150LB / FILLER MATERIAL : GRAPHITE / HOOP MATERIAL : STAINLESS STEEL 316 / INNER RING MATERIAL: STAINLESS STEEL 316 / OUTER RING MATERIAL: STAINLESS STEEL 316
37840	GASKET,SPIRAL WOUND	GASKET,SW:IOR;8IN;150LB;GR;316/316	TRISTAR	TRISTAR GASKET	3836-R-SF-316-316-8IN-150LB-4.5T	GASKET,SPIRAL WOUND / STYLE : INNER AND OUTER RING / NOMINAL PIPE SIZE : 8IN / THICKNESS : 4.5MM / PRESSURE RATING : 150LB / FILLER MATERIAL : GRAPHITE / HOOP MATERIAL : STAINLESS STEEL 316 / INNER RING MATERIAL: STAINLESS STEEL 316 / OUTER RING MATERIAL: STAINLESS STEEL 316
15951	STUD,CONTINUOUS THREAD	STUDBOLT:3/4IN UNCX105MM;B7;NUT-2H	PECO	PERRY EQUIPMENT CORP	3249X-EN-30-ABB-003-POS 1-4	STUD,CONTINUOUS THREAD / THREAD DIAMETER : 3/4IN / THREAD SERIES : UNC / THREAD PITCH : 10 TPI / LENGTH : 105MM / MATERIAL : ALLOY STEEL / FINISH : FLUOROCARBON COATED / MATERIAL STANDARD : ASTM A193 GRADE B7 / ADDITIONAL ITEMS_1: C/W 2 HEX NUT ASTM A194 GR 2H
15951	STUD,CONTINUOUS THREAD	STUDBOLT:3/4IN UNCX105MM;B7;NUT-2H	PECO	PERRY EQUIPMENT CORP	SSNP-GEN-MEC-VDR-023-002	STUD,CONTINUOUS THREAD / THREAD DIAMETER : 3/4IN / THREAD SERIES : UNC / THREAD PITCH : 10 TPI / LENGTH : 105MM / MATERIAL : ALLOY STEEL / FINISH : FLUOROCARBON COATED / MATERIAL STANDARD : ASTM A193 GRADE B7 / ADDITIONAL ITEMS_1: C/W 2 HEX NUT ASTM A194 GR 2H
32624	FILTER ELEMENT,FLUID	FILTER ELEMENT:PN.PS-240-S2C-05EB	PECO	PERRY EQUIPMENT CORP	3249X-EN-30-ABB-003	FILTER ELEMENT,FLUID / EQUIPMENT NAME : DIESEL FUEL TRANSFER FILTER / EQUIPMENT TYPE/MODEL: 55-4-240-8-75 / MANUFACTURER : PERRY EQUIPMENT CORP / PART NUMBER : PS-240-S2C-05EB
32624	FILTER ELEMENT,FLUID	FILTER ELEMENT:PN.PS-240-S2C-05EB	PECO	PERRY EQUIPMENT CORP	PS-240-S2C-05EB	FILTER ELEMENT,FLUID / EQUIPMENT NAME : DIESEL FUEL TRANSFER FILTER / EQUIPMENT TYPE/MODEL: 55-4-240-8-75 / MANUFACTURER : PERRY EQUIPMENT CORP / PART NUMBER : PS-240-S2C-05EB
32624	FILTER ELEMENT,FLUID	FILTER ELEMENT:PN.PS-240-S2C-05EB	PECO	PERRY EQUIPMENT CORP	SSNP-GEN-MEC-VDR-023-002	FILTER ELEMENT,FLUID / EQUIPMENT NAME : DIESEL FUEL TRANSFER FILTER / EQUIPMENT TYPE/MODEL: 55-4-240-8-75 / MANUFACTURER : PERRY EQUIPMENT CORP / PART NUMBER : PS-240-S2C-05EB
37840	GASKET,SPIRAL WOUND	GASKET,SW:IOR;10IN;300LB;GR;316/316	PECO	PERRY EQUIPMENT CORP	3249X-EN-30-ABF-004-1-POS 1-3	GASKET,SPIRAL WOUND / STYLE : INNER AND OUTER RING / NOMINAL PIPE SIZE : 10IN / THICKNESS : 4.5MM / PRESSURE RATING : 300LB / FILLER MATERIAL : GRAPHITE / HOOP MATERIAL : STAINLESS STEEL 316 / INNER RING MATERIAL: STAINLESS STEEL 316 / OUTER RING MATERIAL: STAINLESS STEEL 316
37840	GASKET,SPIRAL WOUND	GASKET,SW:IOR;10IN;300LB;GR;316/316	PECO	PERRY EQUIPMENT CORP	SSNP-GEN-MEC-VDR-023-005	GASKET,SPIRAL WOUND / STYLE : INNER AND OUTER RING / NOMINAL PIPE SIZE : 10IN / THICKNESS : 4.5MM / PRESSURE RATING : 300LB / FILLER MATERIAL : GRAPHITE / HOOP MATERIAL : STAINLESS STEEL 316 / INNER RING MATERIAL: STAINLESS STEEL 316 / OUTER RING MATERIAL: STAINLESS STEEL 316
15951	STUD,CONTINUOUS THREAD	STUDBOLT:1IN UNCX170MM;B7;NUT-2H	PECO	PERRY EQUIPMENT CORP	3249X-EN-30-ABF-004-1-POS 1-4	STUD,CONTINUOUS THREAD / THREAD DIAMETER : 1IN / THREAD SERIES : UNC / THREAD PITCH : 8 TPI / LENGTH : 170MM / MATERIAL : ALLOY STEEL / FINISH : FLUOROCARBON COATED / MATERIAL STANDARD : ASTM A193 GRADE B7 / ADDITIONAL ITEMS_1: C/W 2 HEX NUT ASTM A194 GR 2H
15951	STUD,CONTINUOUS THREAD	STUDBOLT:1IN UNCX170MM;B7;NUT-2H	PECO	PERRY EQUIPMENT CORP	SSNP-GEN-MEC-VDR-023-005	STUD,CONTINUOUS THREAD / THREAD DIAMETER : 1IN / THREAD SERIES : UNC / THREAD PITCH : 8 TPI / LENGTH : 170MM / MATERIAL : ALLOY STEEL / FINISH : FLUOROCARBON COATED / MATERIAL STANDARD : ASTM A193 GRADE B7 / ADDITIONAL ITEMS_1: C/W 2 HEX NUT ASTM A194 GR 2H
32624	FILTER ELEMENT,FLUID	FILTER ELEMENT:PN.UG-05R-40	PECO	PERRY EQUIPMENT CORP	3249X-EN-30-ABF-004-1	FILTER ELEMENT,FLUID / EQUIPMENT NAME : HOT OIL FILTER / EQUIPMENT TYPE/MODEL: 55-4-240-8-200 / MANUFACTURER : PERRY EQUIPMENT CORP / PART NUMBER : UG-05R-40
32624	FILTER ELEMENT,FLUID	FILTER ELEMENT:PN.UG-05R-40	PECO	PERRY EQUIPMENT CORP	SSNP-GEN-MEC-VDR-023-005	FILTER ELEMENT,FLUID / EQUIPMENT NAME : HOT OIL FILTER / EQUIPMENT TYPE/MODEL: 55-4-240-8-200 / MANUFACTURER : PERRY EQUIPMENT CORP / PART NUMBER : UG-05R-40
32624	FILTER ELEMENT,FLUID	FILTER ELEMENT:PN.UG-05R-40	PECO	PERRY EQUIPMENT CORP	UG-05R-40	FILTER ELEMENT,FLUID / EQUIPMENT NAME : HOT OIL FILTER / EQUIPMENT TYPE/MODEL: 55-4-240-8-200 / MANUFACTURER : PERRY EQUIPMENT CORP / PART NUMBER : UG-05R-40
37840	GASKET,SPIRAL WOUND	GASKET,SW:IOR;12IN;150LB;GR;316/316	PECO	PERRY EQUIPMENT CORP	3249X-EN-30-ABB-005-POS 1-3	GASKET,SPIRAL WOUND / STYLE : INNER AND OUTER RING / NOMINAL PIPE SIZE : 12IN / THICKNESS : 4.5MM / PRESSURE RATING : 150LB / FILLER MATERIAL : GRAPHITE / HOOP MATERIAL : STAINLESS STEEL 316 / INNER RING MATERIAL: STAINLESS STEEL 316 / OUTER RING MATERIAL: STAINLESS STEEL 316
37840	GASKET,SPIRAL WOUND	GASKET,SW:IOR;12IN;150LB;GR;316/316	PECO	PERRY EQUIPMENT CORP	SSNP-GEN-MEC-VDR-023-002	GASKET,SPIRAL WOUND / STYLE : INNER AND OUTER RING / NOMINAL PIPE SIZE : 12IN / THICKNESS : 4.5MM / PRESSURE RATING : 150LB / FILLER MATERIAL : GRAPHITE / HOOP MATERIAL : STAINLESS STEEL 316 / INNER RING MATERIAL: STAINLESS STEEL 316 / OUTER RING MATERIAL: STAINLESS STEEL 316
37840	GASKET,SPIRAL WOUND	GASKET,SW:IOR;12IN;150LB;GR;316/316	TRISTAR	TRISTAR GASKET	3836-R-SF-316-316-12IN-150LB-4.5T	GASKET,SPIRAL WOUND / STYLE : INNER AND OUTER RING / NOMINAL PIPE SIZE : 12IN / THICKNESS : 4.5MM / PRESSURE RATING : 150LB / FILLER MATERIAL : GRAPHITE / HOOP MATERIAL : STAINLESS STEEL 316 / INNER RING MATERIAL: STAINLESS STEEL 316 / OUTER RING MATERIAL: STAINLESS STEEL 316
15951	STUD,CONTINUOUS THREAD	STUDBOLT:7/8IN UNCX130MM;B7;NUT-2H	PECO	PERRY EQUIPMENT CORP	3249X-EN-30-ABB-005-POS 1-4	STUD,CONTINUOUS THREAD / THREAD DIAMETER : 7/8IN / THREAD SERIES : UNC / THREAD PITCH : 9 TPI / LENGTH : 130MM / MATERIAL : ALLOY STEEL / FINISH : FLUOROCARBON COATED / MATERIAL STANDARD : ASTM A193 GRADE B7 / ADDITIONAL ITEMS_1: C/W 2 HEX NUT ASTM A194 GR 2H
15951	STUD,CONTINUOUS THREAD	STUDBOLT:7/8IN UNCX130MM;B7;NUT-2H	PECO	PERRY EQUIPMENT CORP	SSNP-GEN-MEC-VDR-023-002	STUD,CONTINUOUS THREAD / THREAD DIAMETER : 7/8IN / THREAD SERIES : UNC / THREAD PITCH : 9 TPI / LENGTH : 130MM / MATERIAL : ALLOY STEEL / FINISH : FLUOROCARBON COATED / MATERIAL STANDARD : ASTM A193 GRADE B7 / ADDITIONAL ITEMS_1: C/W 2 HEX NUT ASTM A194 GR 2H
32624	FILTER ELEMENT,FLUID	FILTER ELEMENT:PN.PS-240-S2C-10EB	PECO	PERRY EQUIPMENT CORP	3249X-EN-30-ABB-005	FILTER ELEMENT,FLUID / EQUIPMENT NAME : FIRE WATER FILTER / EQUIPMENT TYPE/MODEL: 55-7-240-12-260 / MANUFACTURER : PERRY EQUIPMENT CORP / PART NUMBER : PS-240-S2C-10EB
32624	FILTER ELEMENT,FLUID	FILTER ELEMENT:PN.PS-240-S2C-10EB	PECO	PERRY EQUIPMENT CORP	PS-240-S2C-10EB	FILTER ELEMENT,FLUID / EQUIPMENT NAME : FIRE WATER FILTER / EQUIPMENT TYPE/MODEL: 55-7-240-12-260 / MANUFACTURER : PERRY EQUIPMENT CORP / PART NUMBER : PS-240-S2C-10EB
32624	FILTER ELEMENT,FLUID	FILTER ELEMENT:PN.PS-240-S2C-10EB	PECO	PERRY EQUIPMENT CORP	SSNP-GEN-MEC-VDR-023-002	FILTER ELEMENT,FLUID / EQUIPMENT NAME : FIRE WATER FILTER / EQUIPMENT TYPE/MODEL: 55-7-240-12-260 / MANUFACTURER : PERRY EQUIPMENT CORP / PART NUMBER : PS-240-S2C-10EB
04522	GASKET	GASKET:ADAPTER;PN.60000776	RUHRPUMPEN	RUHRPUMPEN	111R00020R6228-POS 10	GASKET / TYPE OR USAGE : CASE ADAPTER / MATERIAL : NON ASBESTOS FIBER / EQUIPMENT NAME : SUMP PUMP / EQUIPMENT TYPE/MODEL : 2X1X9.5 VSP / EQUIPMENT SERIAL NUMBER: 200803 / MANUFACTURER : RUHRPUMPEN / PART NUMBER : 60000776
04522	GASKET	GASKET:ADAPTER;PN.60000776	RUHRPUMPEN	RUHRPUMPEN	60000776	GASKET / TYPE OR USAGE : CASE ADAPTER / MATERIAL : NON ASBESTOS FIBER / EQUIPMENT NAME : SUMP PUMP / EQUIPMENT TYPE/MODEL : 2X1X9.5 VSP / EQUIPMENT SERIAL NUMBER: 200803 / MANUFACTURER : RUHRPUMPEN / PART NUMBER : 60000776
04522	GASKET	GASKET:ADAPTER;PN.60000776	RUHRPUMPEN	RUHRPUMPEN	9544-ME-362-36727	GASKET / TYPE OR USAGE : CASE ADAPTER / MATERIAL : NON ASBESTOS FIBER / EQUIPMENT NAME : SUMP PUMP / EQUIPMENT TYPE/MODEL : 2X1X9.5 VSP / EQUIPMENT SERIAL NUMBER: 200803 / MANUFACTURER : RUHRPUMPEN / PART NUMBER : 60000776
F6897	SEAL RING,LABYRINTH	SEAL,LABYRINTH:PN.61000294	RUHRPUMPEN	RUHRPUMPEN	111R00020R6228-POS 19	SEAL RING,LABYRINTH / INSIDE DIAMETER : 0.875IN / OUTSIDE DIAMETER : 1.625IN / THICKNESS : 0.7IN / EQUIPMENT NAME : SUMP PUMP / EQUIPMENT TYPE/MODEL : 2X1X9.5 VSP / EQUIPMENT SERIAL NUMBER: 200803 / MANUFACTURER : RUHRPUMPEN / PART NUMBER : 61000294
F6897	SEAL RING,LABYRINTH	SEAL,LABYRINTH:PN.61000294	RUHRPUMPEN	RUHRPUMPEN	61000294	SEAL RING,LABYRINTH / INSIDE DIAMETER : 0.875IN / OUTSIDE DIAMETER : 1.625IN / THICKNESS : 0.7IN / EQUIPMENT NAME : SUMP PUMP / EQUIPMENT TYPE/MODEL : 2X1X9.5 VSP / EQUIPMENT SERIAL NUMBER: 200803 / MANUFACTURER : RUHRPUMPEN / PART NUMBER : 61000294
F6897	SEAL RING,LABYRINTH	SEAL,LABYRINTH:PN.61000294	RUHRPUMPEN	RUHRPUMPEN	9544-ME-362-36727	SEAL RING,LABYRINTH / INSIDE DIAMETER : 0.875IN / OUTSIDE DIAMETER : 1.625IN / THICKNESS : 0.7IN / EQUIPMENT NAME : SUMP PUMP / EQUIPMENT TYPE/MODEL : 2X1X9.5 VSP / EQUIPMENT SERIAL NUMBER: 200803 / MANUFACTURER : RUHRPUMPEN / PART NUMBER : 61000294
PS053	NUT,LOCK	NUT,LOCK:N50MT 902;PN.74000949	RUHRPUMPEN	RUHRPUMPEN	111R00020R6228-POS 2	NUT,LOCK / TYPE OR USAGE : N50MT 902 / MATERIAL : CARBON STEEL / EQUIPMENT NAME : SUMP PUMP / EQUIPMENT TYPE/MODEL: 2X1X9.5 VSP / MANUFACTURER : RUHRPUMPEN / PART NUMBER : 74000949
PS053	NUT,LOCK	NUT,LOCK:N50MT 902;PN.74000949	RUHRPUMPEN	RUHRPUMPEN	74000949	NUT,LOCK / TYPE OR USAGE : N50MT 902 / MATERIAL : CARBON STEEL / EQUIPMENT NAME : SUMP PUMP / EQUIPMENT TYPE/MODEL: 2X1X9.5 VSP / MANUFACTURER : RUHRPUMPEN / PART NUMBER : 74000949
PS053	NUT,LOCK	NUT,LOCK:N50MT 902;PN.74000949	RUHRPUMPEN	RUHRPUMPEN	9544-ME-362-36727	NUT,LOCK / TYPE OR USAGE : N50MT 902 / MATERIAL : CARBON STEEL / EQUIPMENT NAME : SUMP PUMP / EQUIPMENT TYPE/MODEL: 2X1X9.5 VSP / MANUFACTURER : RUHRPUMPEN / PART NUMBER : 74000949
39430	SHAFT,PUMP	SHAFT,PUMP:IMPLR;PN.33004469-09	RUHRPUMPEN	RUHRPUMPEN	111R00020R6228-POS 21	SHAFT,PUMP / TYPE OR USAGE : IMPELLER / DIMENSIONS : 1-1/4 X 126-7/8IN / MATERIAL : STAINLESS STEEL 316 / EQUIPMENT NAME : SUMP PUMP / EQUIPMENT TYPE/MODEL : 2X1X9.5 VSP / EQUIPMENT SERIAL NUMBER: 200803 / MANUFACTURER : RUHRPUMPEN / PART NUMBER : 33004469-09
39430	SHAFT,PUMP	SHAFT,PUMP:IMPLR;PN.33004469-09	RUHRPUMPEN	RUHRPUMPEN	33004469-09	SHAFT,PUMP / TYPE OR USAGE : IMPELLER / DIMENSIONS : 1-1/4 X 126-7/8IN / MATERIAL : STAINLESS STEEL 316 / EQUIPMENT NAME : SUMP PUMP / EQUIPMENT TYPE/MODEL : 2X1X9.5 VSP / EQUIPMENT SERIAL NUMBER: 200803 / MANUFACTURER : RUHRPUMPEN / PART NUMBER : 33004469-09
39430	SHAFT,PUMP	SHAFT,PUMP:IMPLR;PN.33004469-09	RUHRPUMPEN	RUHRPUMPEN	9544-ME-362-36727	SHAFT,PUMP / TYPE OR USAGE : IMPELLER / DIMENSIONS : 1-1/4 X 126-7/8IN / MATERIAL : STAINLESS STEEL 316 / EQUIPMENT NAME : SUMP PUMP / EQUIPMENT TYPE/MODEL : 2X1X9.5 VSP / EQUIPMENT SERIAL NUMBER: 200803 / MANUFACTURER : RUHRPUMPEN / PART NUMBER : 33004469-09
47946	O-RING	O-RING:VITON;PN.60000618	RUHRPUMPEN	RUHRPUMPEN	111R00020R6228-POS 25	O-RING / MATERIAL : VITON / EQUIPMENT NAME : SUMP PUMP / EQUIPMENT TYPE/MODEL: 2X1X9.5 VSP / MANUFACTURER : RUHRPUMPEN / PART NUMBER : 60000618
47946	O-RING	O-RING:VITON;PN.60000618	RUHRPUMPEN	RUHRPUMPEN	60000618	O-RING / MATERIAL : VITON / EQUIPMENT NAME : SUMP PUMP / EQUIPMENT TYPE/MODEL: 2X1X9.5 VSP / MANUFACTURER : RUHRPUMPEN / PART NUMBER : 60000618
47946	O-RING	O-RING:VITON;PN.60000618	RUHRPUMPEN	RUHRPUMPEN	9544-ME-362-36727	O-RING / MATERIAL : VITON / EQUIPMENT NAME : SUMP PUMP / EQUIPMENT TYPE/MODEL: 2X1X9.5 VSP / MANUFACTURER : RUHRPUMPEN / PART NUMBER : 60000618
32556	SEAL,MECHANICAL	SEAL,MECHANICAL:PN.64000613	JCRANE	JOHN CRANE	64000613	SEAL,MECHANICAL / EQUIPMENT NAME : SUMP PUMP / EQUIPMENT TYPE/MODEL : 2X1X9.5 VSP / EQUIPMENT SERIAL NUMBER: 200803 / MANUFACTURER : JOHN CRANE / PART NUMBER : 64000613
32556	SEAL,MECHANICAL	SEAL,MECHANICAL:PN.64000613	RUHRPUMPEN	RUHRPUMPEN	111R00020R6228-POS 26	SEAL,MECHANICAL / EQUIPMENT NAME : SUMP PUMP / EQUIPMENT TYPE/MODEL : 2X1X9.5 VSP / EQUIPMENT SERIAL NUMBER: 200803 / MANUFACTURER : JOHN CRANE / PART NUMBER : 64000613
32556	SEAL,MECHANICAL	SEAL,MECHANICAL:PN.64000613	RUHRPUMPEN	RUHRPUMPEN	9544-ME-362-36727	SEAL,MECHANICAL / EQUIPMENT NAME : SUMP PUMP / EQUIPMENT TYPE/MODEL : 2X1X9.5 VSP / EQUIPMENT SERIAL NUMBER: 200803 / MANUFACTURER : JOHN CRANE / PART NUMBER : 64000613
PS053	NUT,LOCK	NUT,LOCK:W50MT 902;PN.74000681	RUHRPUMPEN	RUHRPUMPEN	111R00020R6228-POS 3	NUT,LOCK / TYPE OR USAGE : W50MT 902 / MATERIAL : CARBON STEEL / EQUIPMENT NAME : SUMP PUMP / EQUIPMENT TYPE/MODEL: 2X1X9.5 VSP / MANUFACTURER : RUHRPUMPEN / PART NUMBER : 74000681
PS053	NUT,LOCK	NUT,LOCK:W50MT 902;PN.74000681	RUHRPUMPEN	RUHRPUMPEN	74000681	NUT,LOCK / TYPE OR USAGE : W50MT 902 / MATERIAL : CARBON STEEL / EQUIPMENT NAME : SUMP PUMP / EQUIPMENT TYPE/MODEL: 2X1X9.5 VSP / MANUFACTURER : RUHRPUMPEN / PART NUMBER : 74000681
PS053	NUT,LOCK	NUT,LOCK:W50MT 902;PN.74000681	RUHRPUMPEN	RUHRPUMPEN	9544-ME-362-36727	NUT,LOCK / TYPE OR USAGE : W50MT 902 / MATERIAL : CARBON STEEL / EQUIPMENT NAME : SUMP PUMP / EQUIPMENT TYPE/MODEL: 2X1X9.5 VSP / MANUFACTURER : RUHRPUMPEN / PART NUMBER : 74000681
00014	BEARING,BALL,ANNULAR	BEARING,BALL:7210-BECBPZZ	RUHRPUMPEN	RUHRPUMPEN	111R00020R6228-POS 30	BEARING,BALL,ANNULAR / STYLE : ANGULAR CONTACT / NUMBER OF ROW : SINGLE ROW / BORE DIAMETER : 50MM / OUTSIDE DIAMETER: 90MM / WIDTH : 20MM / SEAL DATA : 2 SHIELD / MATERIAL : PRESSED STEEL CAGE / PART NUMBER : 7210-BECBPZZ
00014	BEARING,BALL,ANNULAR	BEARING,BALL:7210-BECBPZZ	RUHRPUMPEN	RUHRPUMPEN	68000483	BEARING,BALL,ANNULAR / STYLE : ANGULAR CONTACT / NUMBER OF ROW : SINGLE ROW / BORE DIAMETER : 50MM / OUTSIDE DIAMETER: 90MM / WIDTH : 20MM / SEAL DATA : 2 SHIELD / MATERIAL : PRESSED STEEL CAGE / PART NUMBER : 7210-BECBPZZ
00014	BEARING,BALL,ANNULAR	BEARING,BALL:7210-BECBPZZ	RUHRPUMPEN	RUHRPUMPEN	9544-ME-362-36727	BEARING,BALL,ANNULAR / STYLE : ANGULAR CONTACT / NUMBER OF ROW : SINGLE ROW / BORE DIAMETER : 50MM / OUTSIDE DIAMETER: 90MM / WIDTH : 20MM / SEAL DATA : 2 SHIELD / MATERIAL : PRESSED STEEL CAGE / PART NUMBER : 7210-BECBPZZ
00014	BEARING,BALL,ANNULAR	BEARING,BALL:7210-BECBPZZ	SKF	SKF BEARINGS	7210-BECBPZZ	BEARING,BALL,ANNULAR / STYLE : ANGULAR CONTACT / NUMBER OF ROW : SINGLE ROW / BORE DIAMETER : 50MM / OUTSIDE DIAMETER: 90MM / WIDTH : 20MM / SEAL DATA : 2 SHIELD / MATERIAL : PRESSED STEEL CAGE / PART NUMBER : 7210-BECBPZZ
02378	KEY,MACHINE	KEY,MACHINE:PN.75000247	RUHRPUMPEN	RUHRPUMPEN	111R00020R6228-POS 33	KEY,MACHINE / STYLE : GIB / OVERALL HEIGHT : 1/4IN / OVERALL WIDTH : 1/4IN / OVERALL LENGTH : 1-1/4IN / MATERIAL : CARBON STEEL / TYPE OR USAGE : GIB / EQUIPMENT NAME : SUMP PUMP / EQUIPMENT TYPE/MODEL: 2X1X9.5 VSP / MANUFACTURER : RUHRPUMPEN / PART NUMBER : 75000247
02378	KEY,MACHINE	KEY,MACHINE:PN.75000247	RUHRPUMPEN	RUHRPUMPEN	75000247	KEY,MACHINE / STYLE : GIB / OVERALL HEIGHT : 1/4IN / OVERALL WIDTH : 1/4IN / OVERALL LENGTH : 1-1/4IN / MATERIAL : CARBON STEEL / TYPE OR USAGE : GIB / EQUIPMENT NAME : SUMP PUMP / EQUIPMENT TYPE/MODEL: 2X1X9.5 VSP / MANUFACTURER : RUHRPUMPEN / PART NUMBER : 75000247
02378	KEY,MACHINE	KEY,MACHINE:PN.75000247	RUHRPUMPEN	RUHRPUMPEN	9544-ME-362-36727	KEY,MACHINE / STYLE : GIB / OVERALL HEIGHT : 1/4IN / OVERALL WIDTH : 1/4IN / OVERALL LENGTH : 1-1/4IN / MATERIAL : CARBON STEEL / TYPE OR USAGE : GIB / EQUIPMENT NAME : SUMP PUMP / EQUIPMENT TYPE/MODEL: 2X1X9.5 VSP / MANUFACTURER : RUHRPUMPEN / PART NUMBER : 75000247
02380	KEY,WOODRUFF	KEY,WOODRUFF:PN.75000251	RUHRPUMPEN	RUHRPUMPEN	111R00020R6228-POS 4	KEY,WOODRUFF / SIZE : 5/32 X 3/4IN / MATERIAL : STAINLESS STEEL 316 / EQUIPMENT NAME : SUMP PUMP / EQUIPMENT TYPE/MODEL: 2X1X9.5 VSP / MANUFACTURER : RUHRPUMPEN / PART NUMBER : 75000251
02380	KEY,WOODRUFF	KEY,WOODRUFF:PN.75000251	RUHRPUMPEN	RUHRPUMPEN	75000251	KEY,WOODRUFF / SIZE : 5/32 X 3/4IN / MATERIAL : STAINLESS STEEL 316 / EQUIPMENT NAME : SUMP PUMP / EQUIPMENT TYPE/MODEL: 2X1X9.5 VSP / MANUFACTURER : RUHRPUMPEN / PART NUMBER : 75000251
02380	KEY,WOODRUFF	KEY,WOODRUFF:PN.75000251	RUHRPUMPEN	RUHRPUMPEN	9544-ME-362-36727	KEY,WOODRUFF / SIZE : 5/32 X 3/4IN / MATERIAL : STAINLESS STEEL 316 / EQUIPMENT NAME : SUMP PUMP / EQUIPMENT TYPE/MODEL: 2X1X9.5 VSP / MANUFACTURER : RUHRPUMPEN / PART NUMBER : 75000251
F6897	SEAL RING,LABYRINTH	SEAL,LABYRINTH:PN.61000414	RUHRPUMPEN	RUHRPUMPEN	111R00020R6228-POS 43	SEAL RING,LABYRINTH / INSIDE DIAMETER : 1.250IN / OUTSIDE DIAMETER : 2.375IN / THICKNESS : 1.15IN / EQUIPMENT NAME : SUMP PUMP / EQUIPMENT TYPE/MODEL : 2X1X9.5 VSP / EQUIPMENT SERIAL NUMBER: 200803 / MANUFACTURER : RUHRPUMPEN / PART NUMBER : 61000414
F6897	SEAL RING,LABYRINTH	SEAL,LABYRINTH:PN.61000414	RUHRPUMPEN	RUHRPUMPEN	61000414	SEAL RING,LABYRINTH / INSIDE DIAMETER : 1.250IN / OUTSIDE DIAMETER : 2.375IN / THICKNESS : 1.15IN / EQUIPMENT NAME : SUMP PUMP / EQUIPMENT TYPE/MODEL : 2X1X9.5 VSP / EQUIPMENT SERIAL NUMBER: 200803 / MANUFACTURER : RUHRPUMPEN / PART NUMBER : 61000414
F6897	SEAL RING,LABYRINTH	SEAL,LABYRINTH:PN.61000414	RUHRPUMPEN	RUHRPUMPEN	9544-ME-362-36727	SEAL RING,LABYRINTH / INSIDE DIAMETER : 1.250IN / OUTSIDE DIAMETER : 2.375IN / THICKNESS : 1.15IN / EQUIPMENT NAME : SUMP PUMP / EQUIPMENT TYPE/MODEL : 2X1X9.5 VSP / EQUIPMENT SERIAL NUMBER: 200803 / MANUFACTURER : RUHRPUMPEN / PART NUMBER : 61000414
10255	DEFLECTOR,DIRT AND LIQUID	DEFLECTOR:PN.71000313	RUHRPUMPEN	RUHRPUMPEN	111R00020R6228-POS 46	DEFLECTOR,DIRT AND LIQUID / SPECIFICATION/STD DATA: CST 1045 / EQUIPMENT NAME : SUMP PUMP / EQUIPMENT TYPE/MODEL : 2X1X9.5 VSP / MANUFACTURER : RUHRPUMPEN / PART NUMBER : 71000313
10255	DEFLECTOR,DIRT AND LIQUID	DEFLECTOR:PN.71000313	RUHRPUMPEN	RUHRPUMPEN	71000313	DEFLECTOR,DIRT AND LIQUID / SPECIFICATION/STD DATA: CST 1045 / EQUIPMENT NAME : SUMP PUMP / EQUIPMENT TYPE/MODEL : 2X1X9.5 VSP / MANUFACTURER : RUHRPUMPEN / PART NUMBER : 71000313
10255	DEFLECTOR,DIRT AND LIQUID	DEFLECTOR:PN.71000313	RUHRPUMPEN	RUHRPUMPEN	9544-ME-362-36727	DEFLECTOR,DIRT AND LIQUID / SPECIFICATION/STD DATA: CST 1045 / EQUIPMENT NAME : SUMP PUMP / EQUIPMENT TYPE/MODEL : 2X1X9.5 VSP / MANUFACTURER : RUHRPUMPEN / PART NUMBER : 71000313
04522	GASKET	GASKET:NONASB;PN.60001060	RUHRPUMPEN	RUHRPUMPEN	111R00020R6228-POS 48	GASKET / THICKNESS : 1/32IN / MATERIAL : NON ASBESTOS FIBER / EQUIPMENT NAME : SUMP PUMP / EQUIPMENT TYPE/MODEL : 2X1X9.5 VSP / EQUIPMENT SERIAL NUMBER: 200803 / MANUFACTURER : RUHRPUMPEN / PART NUMBER : 60001060
04522	GASKET	GASKET:NONASB;PN.60001060	RUHRPUMPEN	RUHRPUMPEN	60001060	GASKET / THICKNESS : 1/32IN / MATERIAL : NON ASBESTOS FIBER / EQUIPMENT NAME : SUMP PUMP / EQUIPMENT TYPE/MODEL : 2X1X9.5 VSP / EQUIPMENT SERIAL NUMBER: 200803 / MANUFACTURER : RUHRPUMPEN / PART NUMBER : 60001060
04522	GASKET	GASKET:NONASB;PN.60001060	RUHRPUMPEN	RUHRPUMPEN	9544-ME-362-36727	GASKET / THICKNESS : 1/32IN / MATERIAL : NON ASBESTOS FIBER / EQUIPMENT NAME : SUMP PUMP / EQUIPMENT TYPE/MODEL : 2X1X9.5 VSP / EQUIPMENT SERIAL NUMBER: 200803 / MANUFACTURER : RUHRPUMPEN / PART NUMBER : 60001060
04522	GASKET	GASKET:NONASB;PN.60001083	RUHRPUMPEN	RUHRPUMPEN	111R00020R6228-POS 49	GASKET / INSIDE DIAMETER : 3-5/8IN / OUTSIDE DIAMETER : 4-5/8IN / THICKNESS : 1/32IN / MATERIAL : NON ASBESTOS FIBER / EQUIPMENT NAME : SUMP PUMP / EQUIPMENT TYPE/MODEL : 2X1X9.5 VSP / EQUIPMENT SERIAL NUMBER: 200803 / MANUFACTURER : RUHRPUMPEN / PART NUMBER : 60001083
04522	GASKET	GASKET:NONASB;PN.60001083	RUHRPUMPEN	RUHRPUMPEN	60001083	GASKET / INSIDE DIAMETER : 3-5/8IN / OUTSIDE DIAMETER : 4-5/8IN / THICKNESS : 1/32IN / MATERIAL : NON ASBESTOS FIBER / EQUIPMENT NAME : SUMP PUMP / EQUIPMENT TYPE/MODEL : 2X1X9.5 VSP / EQUIPMENT SERIAL NUMBER: 200803 / MANUFACTURER : RUHRPUMPEN / PART NUMBER : 60001083
04522	GASKET	GASKET:NONASB;PN.60001083	RUHRPUMPEN	RUHRPUMPEN	9544-ME-362-36727	GASKET / INSIDE DIAMETER : 3-5/8IN / OUTSIDE DIAMETER : 4-5/8IN / THICKNESS : 1/32IN / MATERIAL : NON ASBESTOS FIBER / EQUIPMENT NAME : SUMP PUMP / EQUIPMENT TYPE/MODEL : 2X1X9.5 VSP / EQUIPMENT SERIAL NUMBER: 200803 / MANUFACTURER : RUHRPUMPEN / PART NUMBER : 60001083
10089	IMPELLER,PUMP,CENTRIFUGAL	IMPELLER,PUMP:PN.32000098-04	RUHRPUMPEN	RUHRPUMPEN	111R00020R6228-POS 5	IMPELLER,PUMP,CENTRIFUGAL / MATERIAL : STAINLESS STEEL 316 / EQUIPMENT NAME : SUMP PUMP / EQUIPMENT TYPE/MODEL : 2X1X9.5 VSP / EQUIPMENT SERIAL NUMBER: 200803 / MANUFACTURER : RUHRPUMPEN / PART NUMBER : 32000098-04
10089	IMPELLER,PUMP,CENTRIFUGAL	IMPELLER,PUMP:PN.32000098-04	RUHRPUMPEN	RUHRPUMPEN	32000098-04	IMPELLER,PUMP,CENTRIFUGAL / MATERIAL : STAINLESS STEEL 316 / EQUIPMENT NAME : SUMP PUMP / EQUIPMENT TYPE/MODEL : 2X1X9.5 VSP / EQUIPMENT SERIAL NUMBER: 200803 / MANUFACTURER : RUHRPUMPEN / PART NUMBER : 32000098-04
10089	IMPELLER,PUMP,CENTRIFUGAL	IMPELLER,PUMP:PN.32000098-04	RUHRPUMPEN	RUHRPUMPEN	9544-ME-362-36727	IMPELLER,PUMP,CENTRIFUGAL / MATERIAL : STAINLESS STEEL 316 / EQUIPMENT NAME : SUMP PUMP / EQUIPMENT TYPE/MODEL : 2X1X9.5 VSP / EQUIPMENT SERIAL NUMBER: 200803 / MANUFACTURER : RUHRPUMPEN / PART NUMBER : 32000098-04
04522	GASKET	GASKET:SS316;PN.60002231	RUHRPUMPEN	RUHRPUMPEN	111R00020R6228-POS 51	GASKET / MATERIAL : STAINLESS STEEL 316 / EQUIPMENT NAME : SUMP PUMP / EQUIPMENT TYPE/MODEL : 2X1X9.5 VSP / EQUIPMENT SERIAL NUMBER: 200803 / MANUFACTURER : RUHRPUMPEN / PART NUMBER : 60002231
04522	GASKET	GASKET:SS316;PN.60002231	RUHRPUMPEN	RUHRPUMPEN	60002231	GASKET / MATERIAL : STAINLESS STEEL 316 / EQUIPMENT NAME : SUMP PUMP / EQUIPMENT TYPE/MODEL : 2X1X9.5 VSP / EQUIPMENT SERIAL NUMBER: 200803 / MANUFACTURER : RUHRPUMPEN / PART NUMBER : 60002231
04522	GASKET	GASKET:SS316;PN.60002231	RUHRPUMPEN	RUHRPUMPEN	9544-ME-362-36727	GASKET / MATERIAL : STAINLESS STEEL 316 / EQUIPMENT NAME : SUMP PUMP / EQUIPMENT TYPE/MODEL : 2X1X9.5 VSP / EQUIPMENT SERIAL NUMBER: 200803 / MANUFACTURER : RUHRPUMPEN / PART NUMBER : 60002231
13205	BEARING,SLEEVE	BEARING,SLEEVE:SS316;PN.68000382	RUHRPUMPEN	RUHRPUMPEN	111R00020R6228-POS 7	BEARING,SLEEVE / BORE DIAMETER : 1-/5/8IN / OUTSIDE DIAMETER : 1-1/4IN / OVERALL LENGTH : 1-3/4 / MATERIAL : STAINLESS STEEL 316 / EQUIPMENT NAME : SUMP PUMP / EQUIPMENT TYPE/MODEL : 2X1X9.5 VSP / EQUIPMENT SERIAL NUMBER: 200803 / MANUFACTURER : RUHRPUMPEN / PART NUMBER : 68000382
13205	BEARING,SLEEVE	BEARING,SLEEVE:SS316;PN.68000382	RUHRPUMPEN	RUHRPUMPEN	68000382	BEARING,SLEEVE / BORE DIAMETER : 1-/5/8IN / OUTSIDE DIAMETER : 1-1/4IN / OVERALL LENGTH : 1-3/4 / MATERIAL : STAINLESS STEEL 316 / EQUIPMENT NAME : SUMP PUMP / EQUIPMENT TYPE/MODEL : 2X1X9.5 VSP / EQUIPMENT SERIAL NUMBER: 200803 / MANUFACTURER : RUHRPUMPEN / PART NUMBER : 68000382
13205	BEARING,SLEEVE	BEARING,SLEEVE:SS316;PN.68000382	RUHRPUMPEN	RUHRPUMPEN	9544-ME-362-36727	BEARING,SLEEVE / BORE DIAMETER : 1-/5/8IN / OUTSIDE DIAMETER : 1-1/4IN / OVERALL LENGTH : 1-3/4 / MATERIAL : STAINLESS STEEL 316 / EQUIPMENT NAME : SUMP PUMP / EQUIPMENT TYPE/MODEL : 2X1X9.5 VSP / EQUIPMENT SERIAL NUMBER: 200803 / MANUFACTURER : RUHRPUMPEN / PART NUMBER : 68000382
13206	BUSHING,SLEEVE	BUSHING:THROAT;PN.71000574	RUHRPUMPEN	RUHRPUMPEN	111R00020R6228-POS 8	BUSHING,SLEEVE / TYPE OR USAGE : THROAT / MATERIAL : STAINLESS STEEL 316 / EQUIPMENT NAME : SUMP PUMP / EQUIPMENT TYPE/MODEL: 2X1X9.5 VSP / MANUFACTURER : RUHRPUMPEN / PART NUMBER : 71000574
13206	BUSHING,SLEEVE	BUSHING:THROAT;PN.71000574	RUHRPUMPEN	RUHRPUMPEN	71000574	BUSHING,SLEEVE / TYPE OR USAGE : THROAT / MATERIAL : STAINLESS STEEL 316 / EQUIPMENT NAME : SUMP PUMP / EQUIPMENT TYPE/MODEL: 2X1X9.5 VSP / MANUFACTURER : RUHRPUMPEN / PART NUMBER : 71000574
13206	BUSHING,SLEEVE	BUSHING:THROAT;PN.71000574	RUHRPUMPEN	RUHRPUMPEN	9544-ME-362-36727	BUSHING,SLEEVE / TYPE OR USAGE : THROAT / MATERIAL : STAINLESS STEEL 316 / EQUIPMENT NAME : SUMP PUMP / EQUIPMENT TYPE/MODEL: 2X1X9.5 VSP / MANUFACTURER : RUHRPUMPEN / PART NUMBER : 71000574
F6363	BEARING TAPE	BEARING TAPE:PETCOKE;PN.81001505	RUHRPUMPEN	RUHRPUMPEN	111R00020R6228-POS 9	BEARING TAPE / DIMENSIONS : 4-5/32IN W X 1-7/16IN THK / MATERIAL : PETROCOKE / EQUIPMENT NAME : SUMP PUMP / EQUIPMENT TYPE/MODEL: 2X1X9.5 VSP / MANUFACTURER : RUHRPUMPEN / PART NUMBER : 81001505
F6363	BEARING TAPE	BEARING TAPE:PETCOKE;PN.81001505	RUHRPUMPEN	RUHRPUMPEN	81001505	BEARING TAPE / DIMENSIONS : 4-5/32IN W X 1-7/16IN THK / MATERIAL : PETROCOKE / EQUIPMENT NAME : SUMP PUMP / EQUIPMENT TYPE/MODEL: 2X1X9.5 VSP / MANUFACTURER : RUHRPUMPEN / PART NUMBER : 81001505
F6363	BEARING TAPE	BEARING TAPE:PETCOKE;PN.81001505	RUHRPUMPEN	RUHRPUMPEN	9544-ME-362-36727	BEARING TAPE / DIMENSIONS : 4-5/32IN W X 1-7/16IN THK / MATERIAL : PETROCOKE / EQUIPMENT NAME : SUMP PUMP / EQUIPMENT TYPE/MODEL: 2X1X9.5 VSP / MANUFACTURER : RUHRPUMPEN / PART NUMBER : 81001505
37840	GASKET,SPIRAL WOUND	GASKET,SW:IOR;8IN;300LB;GR;316/316	MULTIFAB	MULTI FABRINDO GEMILANG	SSNP-MEC-DWG-03-D-4101-001/10-POS N2	GASKET,SPIRAL WOUND / STYLE : INNER AND OUTER RING / NOMINAL PIPE SIZE : 8IN / THICKNESS : 4.5MM / PRESSURE RATING : 300LB / FILLER MATERIAL : GRAPHITE / HOOP MATERIAL : STAINLESS STEEL 316 / INNER RING MATERIAL: STAINLESS STEEL 316 / OUTER RING MATERIAL: STAINLESS STEEL 316
37840	GASKET,SPIRAL WOUND	GASKET,SW:IOR;6IN;300LB;GR;316/316	MULTIFAB	MULTI FABRINDO GEMILANG	SSNP-MEC-DWG-03-D-4101-001/10-POS N1&N9	GASKET,SPIRAL WOUND / STYLE : INNER AND OUTER RING / NOMINAL PIPE SIZE : 6IN / THICKNESS : 4.5MM / PRESSURE RATING : 300LB / FILLER MATERIAL : GRAPHITE / HOOP MATERIAL : STAINLESS STEEL 316 / INNER RING MATERIAL: STAINLESS STEEL 316 / OUTER RING MATERIAL: STAINLESS STEEL 316
37840	GASKET,SPIRAL WOUND	GASKET,SW:IOR;4IN;300LB;GR;316/316	MULTIFAB	MULTI FABRINDO GEMILANG	SSNP-MEC-DWG-03-D-4101-001/10-POS N3&N12	GASKET,SPIRAL WOUND / STYLE : INNER AND OUTER RING / NOMINAL PIPE SIZE : 4IN / THICKNESS : 4.5MM / PRESSURE RATING : 300LB / FILLER MATERIAL : GRAPHITE / HOOP MATERIAL : STAINLESS STEEL 316 / INNER RING MATERIAL: STAINLESS STEEL 316 / OUTER RING MATERIAL: STAINLESS STEEL 316
37840	GASKET,SPIRAL WOUND	GASKET,SW:IOR;2IN;300LB;GR;316/316	MULTIFAB	MULTI FABRINDO GEMILANG	SSNP-MEC-DWG-03-D-4101-001/10-POS N4-N5-N6AB-N7AB	GASKET,SPIRAL WOUND / STYLE : INNER AND OUTER RING / NOMINAL PIPE SIZE : 2IN / THICKNESS : 4.5MM / PRESSURE RATING : 300LB / FILLER MATERIAL : GRAPHITE / HOOP MATERIAL : STAINLESS STEEL 316 / INNER RING MATERIAL: STAINLESS STEEL 316 / OUTER RING MATERIAL: STAINLESS STEEL 316
15951	STUD,CONTINUOUS THREAD	STUDBOLT:M20X160MM;B7;NUT-2H	MULTIFAB	MULTI FABRINDO GEMILANG	SSNP-MEC-DWG-03-D-4101-001/10-POS N1&N9	STUD,CONTINUOUS THREAD / THREAD DIAMETER : M20 / THREAD SERIES : METRIC / THREAD PITCH : 2.5MM PITCH / LENGTH : 160MM / MATERIAL : ALLOY STEEL / FINISH : FLUOROCARBON COATED / MATERIAL STANDARD : ASTM A193 GRADE B7 / ADDITIONAL ITEMS_1: C/W 2 HEX NUT ASTM A194 GR 2H
15951	STUD,CONTINUOUS THREAD	STUDBOLT:M22X185MM;B7;NUT-2H	MULTIFAB	MULTI FABRINDO GEMILANG	SSNP-MEC-DWG-03-D-4101-001/10-POS N2	STUD,CONTINUOUS THREAD / THREAD DIAMETER : M22 / THREAD SERIES : METRIC / THREAD PITCH : 2.5MM PITCH / LENGTH : 185MM / MATERIAL : ALLOY STEEL / FINISH : FLUOROCARBON COATED / MATERIAL STANDARD : ASTM A193 GRADE B7 / ADDITIONAL ITEMS_1: C/W 2 HEX NUT ASTM A194 GR 2H
15951	STUD,CONTINUOUS THREAD	STUDBOLT:M20X140MM;B7;NUT-2H	MULTIFAB	MULTI FABRINDO GEMILANG	SSNP-MEC-DWG-03-D-4101-001/10-POS N3	STUD,CONTINUOUS THREAD / THREAD DIAMETER : M20 / THREAD SERIES : METRIC / THREAD PITCH : 2.5MM PITCH / LENGTH : 140MM / MATERIAL : ALLOY STEEL / FINISH : FLUOROCARBON COATED / MATERIAL STANDARD : ASTM A193 GRADE B7 / ADDITIONAL ITEMS_1: C/W 2 HEX NUT ASTM A194 GR 2H
15951	STUD,CONTINUOUS THREAD	STUDBOLT:M20X120MM;B7;NUT-2H	MULTIFAB	MULTI FABRINDO GEMILANG	SSNP-MEC-DWG-03-D-4101-001/10-POS N12	STUD,CONTINUOUS THREAD / THREAD DIAMETER : M20 / THREAD SERIES : METRIC / THREAD PITCH : 2.5MM PITCH / LENGTH : 120MM / MATERIAL : ALLOY STEEL / FINISH : FLUOROCARBON COATED / MATERIAL STANDARD : ASTM A193 GRADE B7 / ADDITIONAL ITEMS_1: C/W 2 HEX NUT ASTM A194 GR 2H
15951	STUD,CONTINUOUS THREAD	STUDBOLT:M16X100MM;B7;NUT-2H	MULTIFAB	MULTI FABRINDO GEMILANG	SSNP-MEC-DWG-03-D-4101-001/10-POS N4 TO N11	STUD,CONTINUOUS THREAD / THREAD DIAMETER : M16 / THREAD SERIES : METRIC / THREAD PITCH : 2MM PITCH / LENGTH : 100MM / MATERIAL : ALLOY STEEL / FINISH : FLUOROCARBON COATED / MATERIAL STANDARD : ASTM A193 GRADE B7 / ADDITIONAL ITEMS_1: C/W 2 HEX NUT ASTM A194 GR 2H
37840	GASKET,SPIRAL WOUND	GASKET,SW:IOR;6IN;150LB;GR;316/316	DIHI	DAEKYUNG INDAH HEAVY INDUSTRY	D1015 MDR-01	GASKET,SPIRAL WOUND / STYLE : INNER AND OUTER RING / NOMINAL PIPE SIZE : 6IN / THICKNESS : 4.5MM / PRESSURE RATING : 150LB / FILLER MATERIAL : GRAPHITE / HOOP MATERIAL : STAINLESS STEEL 316 / INNER RING MATERIAL: STAINLESS STEEL 316 / OUTER RING MATERIAL: STAINLESS STEEL 316
37840	GASKET,SPIRAL WOUND	GASKET,SW:IOR;6IN;150LB;GR;316/316	DIHI	DAEKYUNG INDAH HEAVY INDUSTRY	SSNP-03-MEC-DWG-03-C-4201/10-POS N5	GASKET,SPIRAL WOUND / STYLE : INNER AND OUTER RING / NOMINAL PIPE SIZE : 6IN / THICKNESS : 4.5MM / PRESSURE RATING : 150LB / FILLER MATERIAL : GRAPHITE / HOOP MATERIAL : STAINLESS STEEL 316 / INNER RING MATERIAL: STAINLESS STEEL 316 / OUTER RING MATERIAL: STAINLESS STEEL 316
37840	GASKET,SPIRAL WOUND	GASKET,SW:IOR;6IN;150LB;GR;316/316	MULTIFAB	MULTI FABRINDO GEMILANG	SSNP-MEC-DWG-03-D-4201-001/10-POS N1-N2-N8	GASKET,SPIRAL WOUND / STYLE : INNER AND OUTER RING / NOMINAL PIPE SIZE : 6IN / THICKNESS : 4.5MM / PRESSURE RATING : 150LB / FILLER MATERIAL : GRAPHITE / HOOP MATERIAL : STAINLESS STEEL 316 / INNER RING MATERIAL: STAINLESS STEEL 316 / OUTER RING MATERIAL: STAINLESS STEEL 316
37840	GASKET,SPIRAL WOUND	GASKET,SW:IOR;6IN;150LB;GR;316/316	TRISTAR	TRISTAR GASKET	3836-R-SF-316-316-6IN-150LB-4.5T	GASKET,SPIRAL WOUND / STYLE : INNER AND OUTER RING / NOMINAL PIPE SIZE : 6IN / THICKNESS : 4.5MM / PRESSURE RATING : 150LB / FILLER MATERIAL : GRAPHITE / HOOP MATERIAL : STAINLESS STEEL 316 / INNER RING MATERIAL: STAINLESS STEEL 316 / OUTER RING MATERIAL: STAINLESS STEEL 316
37840	GASKET,SPIRAL WOUND	GASKET,SW:IOR;4IN;150LB;GR;316/316	DIHI	DAEKYUNG INDAH HEAVY INDUSTRY	SSNP-03-MEC-DWG-03-C-4201/10-POS N4+N11	GASKET,SPIRAL WOUND / STYLE : INNER AND OUTER RING / NOMINAL PIPE SIZE : 4IN / THICKNESS : 4.5MM / PRESSURE RATING : 150LB / FILLER MATERIAL : GRAPHITE / HOOP MATERIAL : STAINLESS STEEL 316 / INNER RING MATERIAL: STAINLESS STEEL 316 / OUTER RING MATERIAL: STAINLESS STEEL 316
37840	GASKET,SPIRAL WOUND	GASKET,SW:IOR;4IN;150LB;GR;316/316	MULTIFAB	MULTI FABRINDO GEMILANG	SSNP-MEC-DWG-03-D-4201-001/10-POS N3	GASKET,SPIRAL WOUND / STYLE : INNER AND OUTER RING / NOMINAL PIPE SIZE : 4IN / THICKNESS : 4.5MM / PRESSURE RATING : 150LB / FILLER MATERIAL : GRAPHITE / HOOP MATERIAL : STAINLESS STEEL 316 / INNER RING MATERIAL: STAINLESS STEEL 316 / OUTER RING MATERIAL: STAINLESS STEEL 316
37840	GASKET,SPIRAL WOUND	GASKET,SW:IOR;4IN;150LB;GR;316/316	TRISTAR	TRISTAR GASKET	3836-R-SF-316-316-4IN-300LB-4.5T	GASKET,SPIRAL WOUND / STYLE : INNER AND OUTER RING / NOMINAL PIPE SIZE : 4IN / THICKNESS : 4.5MM / PRESSURE RATING : 150LB / FILLER MATERIAL : GRAPHITE / HOOP MATERIAL : STAINLESS STEEL 316 / INNER RING MATERIAL: STAINLESS STEEL 316 / OUTER RING MATERIAL: STAINLESS STEEL 316
37840	GASKET,SPIRAL WOUND	GASKET,SW:IOR;2IN;150LB;GR;316/316	DIHI	DAEKYUNG INDAH HEAVY INDUSTRY	SSNP-03-MEC-DWG-03-C-4201/10-POS N7A/B	GASKET,SPIRAL WOUND / STYLE : INNER AND OUTER RING / NOMINAL PIPE SIZE : 2IN / THICKNESS : 4.5MM / PRESSURE RATING : 150LB / FILLER MATERIAL : GRAPHITE / HOOP MATERIAL : STAINLESS STEEL 316 / INNER RING MATERIAL: STAINLESS STEEL 316 / OUTER RING MATERIAL: STAINLESS STEEL 316
37840	GASKET,SPIRAL WOUND	GASKET,SW:IOR;2IN;150LB;GR;316/316	MULTIFAB	MULTI FABRINDO GEMILANG	3249X-EN-30-ABD-003-POS N1-N2-N5	GASKET,SPIRAL WOUND / STYLE : INNER AND OUTER RING / NOMINAL PIPE SIZE : 2IN / THICKNESS : 4.5MM / PRESSURE RATING : 150LB / FILLER MATERIAL : GRAPHITE / HOOP MATERIAL : STAINLESS STEEL 316 / INNER RING MATERIAL: STAINLESS STEEL 316 / OUTER RING MATERIAL: STAINLESS STEEL 316
37840	GASKET,SPIRAL WOUND	GASKET,SW:IOR;2IN;150LB;GR;316/316	MULTIFAB	MULTI FABRINDO GEMILANG	SSNP-MEC-DWG-03-D-4201-001/10-POS N4 TO N12	GASKET,SPIRAL WOUND / STYLE : INNER AND OUTER RING / NOMINAL PIPE SIZE : 2IN / THICKNESS : 4.5MM / PRESSURE RATING : 150LB / FILLER MATERIAL : GRAPHITE / HOOP MATERIAL : STAINLESS STEEL 316 / INNER RING MATERIAL: STAINLESS STEEL 316 / OUTER RING MATERIAL: STAINLESS STEEL 316
37840	GASKET,SPIRAL WOUND	GASKET,SW:IOR;2IN;150LB;GR;316/316	TRISTAR	TRISTAR GASKET	3836-R-SF-316-316-2IN-300LB-4.5T	GASKET,SPIRAL WOUND / STYLE : INNER AND OUTER RING / NOMINAL PIPE SIZE : 2IN / THICKNESS : 4.5MM / PRESSURE RATING : 150LB / FILLER MATERIAL : GRAPHITE / HOOP MATERIAL : STAINLESS STEEL 316 / INNER RING MATERIAL: STAINLESS STEEL 316 / OUTER RING MATERIAL: STAINLESS STEEL 316
15951	STUD,CONTINUOUS THREAD	STUDBOLT:M20X130MM;B7;NUT-2H	MULTIFAB	MULTI FABRINDO GEMILANG	SSNP-MEC-DWG-03-D-4201-001/10-POS N1-N2-N8	STUD,CONTINUOUS THREAD / THREAD DIAMETER : M20 / THREAD SERIES : METRIC / THREAD PITCH : 2.5MM PITCH / LENGTH : 130MM / MATERIAL : ALLOY STEEL / FINISH : FLUOROCARBON COATED / MATERIAL STANDARD : ASTM A193 GRADE B7 / ADDITIONAL ITEMS_1: C/W 2 HEX NUT ASTM A194 GR 2H
15951	STUD,CONTINUOUS THREAD	STUDBOLT:M20X115MM;B7;NUT-2H	MULTIFAB	MULTI FABRINDO GEMILANG	SSNP-MEC-DWG-03-D-4201-001/10-POS N3	STUD,CONTINUOUS THREAD / THREAD DIAMETER : M20 / THREAD SERIES : METRIC / THREAD PITCH : 2.5MM PITCH / LENGTH : 115MM / MATERIAL : ALLOY STEEL / FINISH : FLUOROCARBON COATED / MATERIAL STANDARD : ASTM A193 GRADE B7 / ADDITIONAL ITEMS_1: C/W 2 HEX NUT ASTM A194 GR 2H
15951	STUD,CONTINUOUS THREAD	STUDBOLT:M16X90MM;B7;NUT-2H	MULTIFAB	MULTI FABRINDO GEMILANG	SSNP-MEC-DWG-03-D-4201-001/10-POS N4 TO N12	STUD,CONTINUOUS THREAD / THREAD DIAMETER : M16 / THREAD SERIES : METRIC / THREAD PITCH : 2MM PITCH / LENGTH : 90MM / MATERIAL : ALLOY STEEL / FINISH : FLUOROCARBON COATED / MATERIAL STANDARD : ASTM A193 GRADE B7 / ADDITIONAL ITEMS_1: C/W 2 HEX NUT ASTM A194 GR 2H
37840	GASKET,SPIRAL WOUND	GASKET,SW:IOR;2IN;150LB;GR;316/316	SSB	SANGGAR SARANA BAJA	SSNP-GEN-MEC-VDR-005/0-POS N13	GASKET,SPIRAL WOUND / STYLE : INNER AND OUTER RING / NOMINAL PIPE SIZE : 2IN / THICKNESS : 4.5MM / PRESSURE RATING : 150LB / FILLER MATERIAL : GRAPHITE / HOOP MATERIAL : STAINLESS STEEL 316 / INNER RING MATERIAL: STAINLESS STEEL 316 / OUTER RING MATERIAL: STAINLESS STEEL 316
37840	GASKET,SPIRAL WOUND	GASKET,SW:IOR;2IN;150LB;GR;316/316	TRISTAR	TRISTAR GASKET	3836-R-SF-316-316-2IN-150LB-4.5T	GASKET,SPIRAL WOUND / STYLE : INNER AND OUTER RING / NOMINAL PIPE SIZE : 2IN / THICKNESS : 4.5MM / PRESSURE RATING : 150LB / FILLER MATERIAL : GRAPHITE / HOOP MATERIAL : STAINLESS STEEL 316 / INNER RING MATERIAL: STAINLESS STEEL 316 / OUTER RING MATERIAL: STAINLESS STEEL 316
37840	GASKET,SPIRAL WOUND	GASKET,SW:IOR;14IN;150LB;GR;316/316	SSB	SANGGAR SARANA BAJA	SSNP-GEN-MEC-VDR-005/0-POS N2	GASKET,SPIRAL WOUND / STYLE : INNER AND OUTER RING / NOMINAL PIPE SIZE : 14IN / THICKNESS : 4.5MM / PRESSURE RATING : 150LB / FILLER MATERIAL : GRAPHITE / HOOP MATERIAL : STAINLESS STEEL 316 / INNER RING MATERIAL: STAINLESS STEEL 316 / OUTER RING MATERIAL: STAINLESS STEEL 316
37840	GASKET,SPIRAL WOUND	GASKET,SW:IOR;14IN;150LB;GR;316/316	TRISTAR	TRISTAR GASKET	3836-R-SF-316-316-14IN-150LB-4.5T	GASKET,SPIRAL WOUND / STYLE : INNER AND OUTER RING / NOMINAL PIPE SIZE : 14IN / THICKNESS : 4.5MM / PRESSURE RATING : 150LB / FILLER MATERIAL : GRAPHITE / HOOP MATERIAL : STAINLESS STEEL 316 / INNER RING MATERIAL: STAINLESS STEEL 316 / OUTER RING MATERIAL: STAINLESS STEEL 316
37840	GASKET,SPIRAL WOUND	GASKET,SW:IOR;8IN;150LB;GR;316/316	SSB	SANGGAR SARANA BAJA	SSNP-GEN-MEC-VDR-005/0-POS N12	GASKET,SPIRAL WOUND / STYLE : INNER AND OUTER RING / NOMINAL PIPE SIZE : 8IN / THICKNESS : 4.5MM / PRESSURE RATING : 150LB / FILLER MATERIAL : GRAPHITE / HOOP MATERIAL : STAINLESS STEEL 316 / INNER RING MATERIAL: STAINLESS STEEL 316 / OUTER RING MATERIAL: STAINLESS STEEL 316
37840	GASKET,SPIRAL WOUND	GASKET,SW:IOR;6IN;150LB;GR;316/316	SSB	SANGGAR SARANA BAJA	SSNP-GEN-MEC-VDR-005/0-POS N1	GASKET,SPIRAL WOUND / STYLE : INNER AND OUTER RING / NOMINAL PIPE SIZE : 6IN / THICKNESS : 4.5MM / PRESSURE RATING : 150LB / FILLER MATERIAL : GRAPHITE / HOOP MATERIAL : STAINLESS STEEL 316 / INNER RING MATERIAL: STAINLESS STEEL 316 / OUTER RING MATERIAL: STAINLESS STEEL 316
37840	GASKET,SPIRAL WOUND	GASKET,SW:IOR;4IN;150LB;GR;316/316	SSB	SANGGAR SARANA BAJA	SSNP-GEN-MEC-VDR-005/0-POS N4&N7	GASKET,SPIRAL WOUND / STYLE : INNER AND OUTER RING / NOMINAL PIPE SIZE : 4IN / THICKNESS : 4.5MM / PRESSURE RATING : 150LB / FILLER MATERIAL : GRAPHITE / HOOP MATERIAL : STAINLESS STEEL 316 / INNER RING MATERIAL: STAINLESS STEEL 316 / OUTER RING MATERIAL: STAINLESS STEEL 316
37840	GASKET,SPIRAL WOUND	GASKET,SW:IOR;4IN;150LB;GR;316/316	TRISTAR	TRISTAR GASKET	3836-R-SF-316-316-4IN-150LB-4.5T	GASKET,SPIRAL WOUND / STYLE : INNER AND OUTER RING / NOMINAL PIPE SIZE : 4IN / THICKNESS : 4.5MM / PRESSURE RATING : 150LB / FILLER MATERIAL : GRAPHITE / HOOP MATERIAL : STAINLESS STEEL 316 / INNER RING MATERIAL: STAINLESS STEEL 316 / OUTER RING MATERIAL: STAINLESS STEEL 316
37840	GASKET,SPIRAL WOUND	GASKET,SW:IOR;3IN;150LB;GR;316/316	DIHI	DAEKYUNG INDAH HEAVY INDUSTRY	SSNP-03-MEC-DWG-03-C-4201/10-POS N3	GASKET,SPIRAL WOUND / STYLE : INNER AND OUTER RING / NOMINAL PIPE SIZE : 3IN / THICKNESS : 4.5MM / PRESSURE RATING : 150LB / FILLER MATERIAL : GRAPHITE / HOOP MATERIAL : STAINLESS STEEL 316 / INNER RING MATERIAL: STAINLESS STEEL 316 / OUTER RING MATERIAL: STAINLESS STEEL 316
37840	GASKET,SPIRAL WOUND	GASKET,SW:IOR;3IN;150LB;GR;316/316	SSB	SANGGAR SARANA BAJA	SSNP-GEN-MEC-VDR-005/0-POS N3&N9	GASKET,SPIRAL WOUND / STYLE : INNER AND OUTER RING / NOMINAL PIPE SIZE : 3IN / THICKNESS : 4.5MM / PRESSURE RATING : 150LB / FILLER MATERIAL : GRAPHITE / HOOP MATERIAL : STAINLESS STEEL 316 / INNER RING MATERIAL: STAINLESS STEEL 316 / OUTER RING MATERIAL: STAINLESS STEEL 316
37840	GASKET,SPIRAL WOUND	GASKET,SW:IOR;3IN;150LB;GR;316/316	TRISTAR	TRISTAR GASKET	3836-R-SF-316-316-3IN-150LB-4.5T	GASKET,SPIRAL WOUND / STYLE : INNER AND OUTER RING / NOMINAL PIPE SIZE : 3IN / THICKNESS : 4.5MM / PRESSURE RATING : 150LB / FILLER MATERIAL : GRAPHITE / HOOP MATERIAL : STAINLESS STEEL 316 / INNER RING MATERIAL: STAINLESS STEEL 316 / OUTER RING MATERIAL: STAINLESS STEEL 316
37840	GASKET,SPIRAL WOUND	GASKET,SW:IOR;2IN;150LB;GR;316/316	SSB	SANGGAR SARANA BAJA	SSNP-GEN-MEC-VDR-005/0-POS N5&N11	GASKET,SPIRAL WOUND / STYLE : INNER AND OUTER RING / NOMINAL PIPE SIZE : 2IN / THICKNESS : 4.5MM / PRESSURE RATING : 150LB / FILLER MATERIAL : GRAPHITE / HOOP MATERIAL : STAINLESS STEEL 316 / INNER RING MATERIAL: STAINLESS STEEL 316 / OUTER RING MATERIAL: STAINLESS STEEL 316
15951	STUD,CONTINUOUS THREAD	STUDBOLT:M27X185MM;B7;NUT-2H	SSB	SANGGAR SARANA BAJA	SSNP-GEN-MEC-VDR-005/0-POS N13	STUD,CONTINUOUS THREAD / THREAD DIAMETER : M27 / THREAD SERIES : METRIC / THREAD PITCH : 3MM PITCH / LENGTH : 185MM / MATERIAL : ALLOY STEEL / FINISH : FLUOROCARBON COATED / MATERIAL STANDARD : ASTM A193 GRADE B7 / ADDITIONAL ITEMS_1: C/W 2 HEX NUT ASTM A194 GR 2H
15951	STUD,CONTINUOUS THREAD	STUDBOLT:M24X170MM;B7;NUT-2H	SSB	SANGGAR SARANA BAJA	SSNP-GEN-MEC-VDR-005/0-POS N2	STUD,CONTINUOUS THREAD / THREAD DIAMETER : M24 / THREAD SERIES : METRIC / THREAD PITCH : 3MM PITCH / LENGTH : 170MM / MATERIAL : ALLOY STEEL / FINISH : FLUOROCARBON COATED / MATERIAL STANDARD : ASTM A193 GRADE B7 / ADDITIONAL ITEMS_1: C/W 2 HEX NUT ASTM A194 GR 2H
15951	STUD,CONTINUOUS THREAD	STUDBOLT:M20X110MM;B7;NUT-2H	SSB	SANGGAR SARANA BAJA	SSNP-GEN-MEC-VDR-005/0-POS N12	STUD,CONTINUOUS THREAD / THREAD DIAMETER : M20 / THREAD SERIES : METRIC / THREAD PITCH : 2.5MM PITCH / LENGTH : 110MM / MATERIAL : ALLOY STEEL / FINISH : FLUOROCARBON COATED / MATERIAL STANDARD : ASTM A193 GRADE B7 / ADDITIONAL ITEMS_1: C/W 2 HEX NUT ASTM A194 GR 2H
15951	STUD,CONTINUOUS THREAD	STUDBOLT:M20X125MM;B7;NUT-2H	SSB	SANGGAR SARANA BAJA	SSNP-GEN-MEC-VDR-005/0-POS N1	STUD,CONTINUOUS THREAD / THREAD DIAMETER : M20 / THREAD SERIES : METRIC / THREAD PITCH : 2.5MM PITCH / LENGTH : 125MM / MATERIAL : ALLOY STEEL / FINISH : FLUOROCARBON COATED / MATERIAL STANDARD : ASTM A193 GRADE B7 / ADDITIONAL ITEMS_1: C/W 2 HEX NUT ASTM A194 GR 2H
15951	STUD,CONTINUOUS THREAD	STUDBOLT:M16X90MM;B7;NUT-2H	SSB	SANGGAR SARANA BAJA	SSNP-GEN-MEC-VDR-005/0-POS N4&N7	STUD,CONTINUOUS THREAD / THREAD DIAMETER : M16 / THREAD SERIES : METRIC / THREAD PITCH : 2MM PITCH / LENGTH : 90MM / MATERIAL : ALLOY STEEL / FINISH : FLUOROCARBON COATED / MATERIAL STANDARD : ASTM A193 GRADE B7 / ADDITIONAL ITEMS_1: C/W 2 HEX NUT ASTM A194 GR 2H
15951	STUD,CONTINUOUS THREAD	STUDBOLT:M16X110MM;B7;NUT-2H	SSB	SANGGAR SARANA BAJA	SSNP-GEN-MEC-VDR-005/0-POS N3	STUD,CONTINUOUS THREAD / THREAD DIAMETER : M16 / THREAD SERIES : METRIC / THREAD PITCH : 2MM PITCH / LENGTH : 110MM / MATERIAL : ALLOY STEEL / FINISH : FLUOROCARBON COATED / MATERIAL STANDARD : ASTM A193 GRADE B7 / ADDITIONAL ITEMS_1: C/W 2 HEX NUT ASTM A194 GR 2H
15951	STUD,CONTINUOUS THREAD	STUDBOLT:M16X90MM;B7;NUT-2H	SSB	SANGGAR SARANA BAJA	SSNP-GEN-MEC-VDR-005/0-POS N9	STUD,CONTINUOUS THREAD / THREAD DIAMETER : M16 / THREAD SERIES : METRIC / THREAD PITCH : 2MM PITCH / LENGTH : 90MM / MATERIAL : ALLOY STEEL / FINISH : FLUOROCARBON COATED / MATERIAL STANDARD : ASTM A193 GRADE B7 / ADDITIONAL ITEMS_1: C/W 2 HEX NUT ASTM A194 GR 2H
15951	STUD,CONTINUOUS THREAD	STUDBOLT:M16X85MM;B7;NUT-2H	SSB	SANGGAR SARANA BAJA	SSNP-GEN-MEC-VDR-005/0-POS N5 TO N11	STUD,CONTINUOUS THREAD / THREAD DIAMETER : M16 / THREAD SERIES : METRIC / THREAD PITCH : 2MM PITCH / LENGTH : 85MM / MATERIAL : ALLOY STEEL / FINISH : FLUOROCARBON COATED / MATERIAL STANDARD : ASTM A193 GRADE B7 / ADDITIONAL ITEMS_1: C/W 2 HEX NUT ASTM A194 GR 2H
04522	GASKET	GASKET:RD;600X832X3MM;NONASB	SSB	SANGGAR SARANA BAJA	143-2135-S/05-POS 5	GASKET / SHAPE : ROUND / INSIDE DIAMETER : 600MM / OUTSIDE DIAMETER: 832MM / THICKNESS : 3MM / MATERIAL : NON ASBESTOS FIBER
04522	GASKET	GASKET:RD;600X832X3MM;NONASB	SSB	SANGGAR SARANA BAJA	SSNP-03-INS-DTS-061	GASKET / SHAPE : ROUND / INSIDE DIAMETER : 600MM / OUTSIDE DIAMETER: 832MM / THICKNESS : 3MM / MATERIAL : NON ASBESTOS FIBER
04522	GASKET	GASKET:RD;616X679X3MM;NONASB	SSB	SANGGAR SARANA BAJA	143-2135-S/06-POS 5	GASKET / SHAPE : ROUND / INSIDE DIAMETER : 616MM / OUTSIDE DIAMETER: 679MM / THICKNESS : 3MM / MATERIAL : NON ASBESTOS FIBER
04522	GASKET	GASKET:RD;616X679X3MM;NONASB	SSB	SANGGAR SARANA BAJA	SSNP-03-INS-DTS-061	GASKET / SHAPE : ROUND / INSIDE DIAMETER : 616MM / OUTSIDE DIAMETER: 679MM / THICKNESS : 3MM / MATERIAL : NON ASBESTOS FIBER
37840	GASKET,SPIRAL WOUND	GASKET,SW:IOR;18IN;150LB;GR;316/316	MULTIFAB	MULTI FABRINDO GEMILANG	SSNP-MEC-DWG-03-D-6401-001/10-POS N1&N2	GASKET,SPIRAL WOUND / STYLE : INNER AND OUTER RING / NOMINAL PIPE SIZE : 18IN / THICKNESS : 4.5MM / PRESSURE RATING : 150LB / FILLER MATERIAL : GRAPHITE / HOOP MATERIAL : STAINLESS STEEL 316 / INNER RING MATERIAL: STAINLESS STEEL 316 / OUTER RING MATERIAL: STAINLESS STEEL 316
37840	GASKET,SPIRAL WOUND	GASKET,SW:IOR;18IN;150LB;GR;316/316	TRISTAR	TRISTAR GASKET	3836-R-SF-316-316-18IN-150LB-4.5T	GASKET,SPIRAL WOUND / STYLE : INNER AND OUTER RING / NOMINAL PIPE SIZE : 18IN / THICKNESS : 4.5MM / PRESSURE RATING : 150LB / FILLER MATERIAL : GRAPHITE / HOOP MATERIAL : STAINLESS STEEL 316 / INNER RING MATERIAL: STAINLESS STEEL 316 / OUTER RING MATERIAL: STAINLESS STEEL 316
37840	GASKET,SPIRAL WOUND	GASKET,SW:IOR;3IN;150LB;GR;316/316	MULTIFAB	MULTI FABRINDO GEMILANG	SSNP-MEC-DWG-03-D-6401-001/10-POS N3	GASKET,SPIRAL WOUND / STYLE : INNER AND OUTER RING / NOMINAL PIPE SIZE : 3IN / THICKNESS : 4.5MM / PRESSURE RATING : 150LB / FILLER MATERIAL : GRAPHITE / HOOP MATERIAL : STAINLESS STEEL 316 / INNER RING MATERIAL: STAINLESS STEEL 316 / OUTER RING MATERIAL: STAINLESS STEEL 316
37840	GASKET,SPIRAL WOUND	GASKET,SW:IOR;2IN;150LB;GR;316/316	MULTIFAB	MULTI FABRINDO GEMILANG	SSNP-MEC-DWG-03-D-6401-001/10-POS N4-9	GASKET,SPIRAL WOUND / STYLE : INNER AND OUTER RING / NOMINAL PIPE SIZE : 2IN / THICKNESS : 4.5MM / PRESSURE RATING : 150LB / FILLER MATERIAL : GRAPHITE / HOOP MATERIAL : STAINLESS STEEL 316 / INNER RING MATERIAL: STAINLESS STEEL 316 / OUTER RING MATERIAL: STAINLESS STEEL 316
37840	GASKET,SPIRAL WOUND	GASKET,SW:IOR;1-1/2IN;150LB;GR;316/316	MULTIFAB	MULTI FABRINDO GEMILANG	SSNP-MEC-DWG-03-D-6401-001/10-POS N2	GASKET,SPIRAL WOUND / STYLE : INNER AND OUTER RING / NOMINAL PIPE SIZE : 1-1/2IN / THICKNESS : 4.5MM / PRESSURE RATING : 150LB / FILLER MATERIAL : GRAPHITE / HOOP MATERIAL : STAINLESS STEEL 316 / INNER RING MATERIAL: STAINLESS STEEL 316 / OUTER RING MATERIAL: STAINLESS STEEL 316
37840	GASKET,SPIRAL WOUND	GASKET,SW:IOR;1-1/2IN;150LB;GR;316/316	TRISTAR	TRISTAR GASKET	3836-R-SF-316-316-1-1/2IN-300LB-4.5T	GASKET,SPIRAL WOUND / STYLE : INNER AND OUTER RING / NOMINAL PIPE SIZE : 1-1/2IN / THICKNESS : 4.5MM / PRESSURE RATING : 150LB / FILLER MATERIAL : GRAPHITE / HOOP MATERIAL : STAINLESS STEEL 316 / INNER RING MATERIAL: STAINLESS STEEL 316 / OUTER RING MATERIAL: STAINLESS STEEL 316
15951	STUD,CONTINUOUS THREAD	STUDBOLT:M27X200MM;B7;NUT-2H	MULTIFAB	MULTI FABRINDO GEMILANG	SSNP-MEC-DWG-03-D-6401-001/10-POS N1&N2	STUD,CONTINUOUS THREAD / THREAD DIAMETER : M27 / THREAD SERIES : METRIC / THREAD PITCH : 3MM PITCH / LENGTH : 200MM / MATERIAL : ALLOY STEEL / FINISH : FLUOROCARBON COATED / MATERIAL STANDARD : ASTM A193 GRADE B7 / ADDITIONAL ITEMS_1: C/W 2 HEX NUT ASTM A194 GR 2H
15951	STUD,CONTINUOUS THREAD	STUDBOLT:M16X90MM;B7;NUT-2H	MULTIFAB	MULTI FABRINDO GEMILANG	SSNP-MEC-DWG-03-D-6401-001/10-POS N3	STUD,CONTINUOUS THREAD / THREAD DIAMETER : M16 / THREAD SERIES : METRIC / THREAD PITCH : 2MM PITCH / LENGTH : 90MM / MATERIAL : ALLOY STEEL / FINISH : FLUOROCARBON COATED / MATERIAL STANDARD : ASTM A193 GRADE B7 / ADDITIONAL ITEMS_1: C/W 2 HEX NUT ASTM A194 GR 2H
15951	STUD,CONTINUOUS THREAD	STUDBOLT:M16X85MM;B7;NUT-2H	MULTIFAB	MULTI FABRINDO GEMILANG	SSNP-MEC-DWG-03-D-6401-001/10-POS N4-9	STUD,CONTINUOUS THREAD / THREAD DIAMETER : M16 / THREAD SERIES : METRIC / THREAD PITCH : 2MM PITCH / LENGTH : 85MM / MATERIAL : ALLOY STEEL / FINISH : FLUOROCARBON COATED / MATERIAL STANDARD : ASTM A193 GRADE B7 / ADDITIONAL ITEMS_1: C/W 2 HEX NUT ASTM A194 GR 2H
37840	GASKET,SPIRAL WOUND	GASKET,SW:IOR;24IN;150LB;GR;316/316	MULTIFAB	MULTI FABRINDO GEMILANG	SSNP-MEC-DWG-03-D-6401-003 (2/2)/10-POS 5	GASKET,SPIRAL WOUND / STYLE : INNER AND OUTER RING / NOMINAL PIPE SIZE : 24IN / THICKNESS : 4.5MM / PRESSURE RATING : 150LB / FILLER MATERIAL : GRAPHITE / HOOP MATERIAL : STAINLESS STEEL 316 / INNER RING MATERIAL: STAINLESS STEEL 316 / OUTER RING MATERIAL: STAINLESS STEEL 316
37840	GASKET,SPIRAL WOUND	GASKET,SW:IOR;24IN;150LB;GR;316/316	TRISTAR	TRISTAR GASKET	3836-R-SF-316-316-24IN-300LB-4.5T	GASKET,SPIRAL WOUND / STYLE : INNER AND OUTER RING / NOMINAL PIPE SIZE : 24IN / THICKNESS : 4.5MM / PRESSURE RATING : 150LB / FILLER MATERIAL : GRAPHITE / HOOP MATERIAL : STAINLESS STEEL 316 / INNER RING MATERIAL: STAINLESS STEEL 316 / OUTER RING MATERIAL: STAINLESS STEEL 316
15951	STUD,CONTINUOUS THREAD	STUDBOLT:M30X135MM;B7;NUT-2H	MULTIFAB	MULTI FABRINDO GEMILANG	SSNP-MEC-DWG-03-D-6401-003 (2/2)/10-POS 6	STUD,CONTINUOUS THREAD / THREAD DIAMETER : M30 / THREAD SERIES : METRIC / THREAD PITCH : 3.5MM PITCH / LENGTH : 135MM / MATERIAL : ALLOY STEEL / FINISH : FLUOROCARBON COATED / MATERIAL STANDARD : ASTM A193 GRADE B7 / ADDITIONAL ITEMS_1: C/W 2 HEX NUT ASTM A194 GR 2H
37840	GASKET,SPIRAL WOUND	GASKET,SW:IOR;24IN;300LB;GR;316/316	PECO	PERRY EQUIPMENT CORP	3249X-EN-30-ABB-006-POS 1-3	GASKET,SPIRAL WOUND / STYLE : INNER AND OUTER RING / NOMINAL PIPE SIZE : 24IN / THICKNESS : 4.5MM / PRESSURE RATING : 300LB / FILLER MATERIAL : GRAPHITE / HOOP MATERIAL : STAINLESS STEEL 316 / INNER RING MATERIAL: STAINLESS STEEL 316 / OUTER RING MATERIAL: STAINLESS STEEL 316
15951	STUD,CONTINUOUS THREAD	STUDBOLT:1-1/2IN UNX225MM;B7;NUT-2H	PECO	PERRY EQUIPMENT CORP	3249X-EN-30-ABB-006-POS 1-4	STUD,CONTINUOUS THREAD / THREAD DIAMETER : 1-1/2IN / THREAD SERIES : UN / THREAD PITCH : 8 TPI / LENGTH : 225MM / MATERIAL : ALLOY STEEL / FINISH : FLUOROCARBON COATED / MATERIAL STANDARD : ASTM A193 GRADE B7 / ADDITIONAL ITEMS_1: C/W 2 HEX NUT ASTM A194 GR 2H
15951	STUD,CONTINUOUS THREAD	STUDBOLT:1-1/2IN UNX225MM;B7;NUT-2H	PECO	PERRY EQUIPMENT CORP	SSNP-GEN-MEC-VDR-023	STUD,CONTINUOUS THREAD / THREAD DIAMETER : 1-1/2IN / THREAD SERIES : UN / THREAD PITCH : 8 TPI / LENGTH : 225MM / MATERIAL : ALLOY STEEL / FINISH : FLUOROCARBON COATED / MATERIAL STANDARD : ASTM A193 GRADE B7 / ADDITIONAL ITEMS_1: C/W 2 HEX NUT ASTM A194 GR 2H
32624	FILTER ELEMENT,FLUID	FILTER ELEMENT:PN.UG-05R-40A	PECO	PERRY EQUIPMENT CORP	3249X-EN-30-ABB-006	FILTER ELEMENT,FLUID / EQUIPMENT NAME : HOT OIL FILTER / EQUIPMENT TYPE/MODEL: 55-35-240-24-270 / MANUFACTURER : PERRY EQUIPMENT CORP / PART NUMBER : UG-05R-40A
32624	FILTER ELEMENT,FLUID	FILTER ELEMENT:PN.UG-05R-40A	PECO	PERRY EQUIPMENT CORP	SSNP-GEN-MEC-VDR-023	FILTER ELEMENT,FLUID / EQUIPMENT NAME : HOT OIL FILTER / EQUIPMENT TYPE/MODEL: 55-35-240-24-270 / MANUFACTURER : PERRY EQUIPMENT CORP / PART NUMBER : UG-05R-40A
32624	FILTER ELEMENT,FLUID	FILTER ELEMENT:PN.UG-05R-40A	PECO	PERRY EQUIPMENT CORP	UG-05R-40A	FILTER ELEMENT,FLUID / EQUIPMENT NAME : HOT OIL FILTER / EQUIPMENT TYPE/MODEL: 55-35-240-24-270 / MANUFACTURER : PERRY EQUIPMENT CORP / PART NUMBER : UG-05R-40A
PS050	NUT,ADJUSTING	NUT,ADJUSTING:PN.924.326	SULZER	SULZER	924.326	NUT,ADJUSTING / TYPE OR USAGE : MACHINED / DIMENSIONS : 1.5IN SHAFT / MATERIAL : CARBON STEEL / EQUIPMENT NAME : VERTICAL CENTRIFUGAL PUMP / EQUIPMENT TYPE/MODEL : SJD 9DLC VC9A-4S / EQUIPMENT SERIAL NUMBER: 471447/471448 / MANUFACTURER : SULZER / PART NUMBER : 924.326
PS050	NUT,ADJUSTING	NUT,ADJUSTING:PN.924.326	SULZER	SULZER	PCS100061131-020-01-1/1	NUT,ADJUSTING / TYPE OR USAGE : MACHINED / DIMENSIONS : 1.5IN SHAFT / MATERIAL : CARBON STEEL / EQUIPMENT NAME : VERTICAL CENTRIFUGAL PUMP / EQUIPMENT TYPE/MODEL : SJD 9DLC VC9A-4S / EQUIPMENT SERIAL NUMBER: 471447/471448 / MANUFACTURER : SULZER / PART NUMBER : 924.326
PS050	NUT,ADJUSTING	NUT,ADJUSTING:PN.924.326	SULZER	SULZER	SSNP-GEN-MEC-VDR-011-005-3/B2	NUT,ADJUSTING / TYPE OR USAGE : MACHINED / DIMENSIONS : 1.5IN SHAFT / MATERIAL : CARBON STEEL / EQUIPMENT NAME : VERTICAL CENTRIFUGAL PUMP / EQUIPMENT TYPE/MODEL : SJD 9DLC VC9A-4S / EQUIPMENT SERIAL NUMBER: 471447/471448 / MANUFACTURER : SULZER / PART NUMBER : 924.326
28458	PLUG,VENT	PLUG,VENT:AIR RELEASE;PN.673.331	SULZER	SULZER	673.331	PLUG,VENT / TYPE OR USAGE : AIR RELEASE / SPECIAL FEATURES : WITH FILTER / EQUIPMENT NAME : VERTICAL CENTRIFUGAL PUMP / EQUIPMENT TYPE/MODEL : SJD 9DLC VC9A-4S / EQUIPMENT SERIAL NUMBER: 471447/471448 / MANUFACTURER : SULZER / PART NUMBER : 673.331
28458	PLUG,VENT	PLUG,VENT:AIR RELEASE;PN.673.331	SULZER	SULZER	PCS100061131-020-01-1/1	PLUG,VENT / TYPE OR USAGE : AIR RELEASE / SPECIAL FEATURES : WITH FILTER / EQUIPMENT NAME : VERTICAL CENTRIFUGAL PUMP / EQUIPMENT TYPE/MODEL : SJD 9DLC VC9A-4S / EQUIPMENT SERIAL NUMBER: 471447/471448 / MANUFACTURER : SULZER / PART NUMBER : 673.331
28458	PLUG,VENT	PLUG,VENT:AIR RELEASE;PN.673.331	SULZER	SULZER	SSNP-GEN-MEC-VDR-011-005-3/B2	PLUG,VENT / TYPE OR USAGE : AIR RELEASE / SPECIAL FEATURES : WITH FILTER / EQUIPMENT NAME : VERTICAL CENTRIFUGAL PUMP / EQUIPMENT TYPE/MODEL : SJD 9DLC VC9A-4S / EQUIPMENT SERIAL NUMBER: 471447/471448 / MANUFACTURER : SULZER / PART NUMBER : 673.331
00014	BEARING,BALL,ANNULAR	BEARING,BALL:7317-BECBM	NSK	NSK BEARINGS	7317-BMPC	BEARING,BALL,ANNULAR / STYLE : ANGULAR CONTACT / NUMBER OF ROW : SINGLE ROW / BORE DIAMETER : 85MM / OUTSIDE DIAMETER: 180MM / WIDTH : 41MM / MATERIAL : PRESSED STEEL CAGE / PART NUMBER : 7317-BECBM
00014	BEARING,BALL,ANNULAR	BEARING,BALL:7317-BECBM	SKF	SKF BEARINGS	7317-BECBM	BEARING,BALL,ANNULAR / STYLE : ANGULAR CONTACT / NUMBER OF ROW : SINGLE ROW / BORE DIAMETER : 85MM / OUTSIDE DIAMETER: 180MM / WIDTH : 41MM / MATERIAL : PRESSED STEEL CAGE / PART NUMBER : 7317-BECBM
00014	BEARING,BALL,ANNULAR	BEARING,BALL:7317-BECBM	SULZER	SULZER	320.305	BEARING,BALL,ANNULAR / STYLE : ANGULAR CONTACT / NUMBER OF ROW : SINGLE ROW / BORE DIAMETER : 85MM / OUTSIDE DIAMETER: 180MM / WIDTH : 41MM / MATERIAL : PRESSED STEEL CAGE / PART NUMBER : 7317-BECBM
00014	BEARING,BALL,ANNULAR	BEARING,BALL:7317-BECBM	SULZER	SULZER	PCS100061131-020-01-1/1	BEARING,BALL,ANNULAR / STYLE : ANGULAR CONTACT / NUMBER OF ROW : SINGLE ROW / BORE DIAMETER : 85MM / OUTSIDE DIAMETER: 180MM / WIDTH : 41MM / MATERIAL : PRESSED STEEL CAGE / PART NUMBER : 7317-BECBM
00014	BEARING,BALL,ANNULAR	BEARING,BALL:7317-BECBM	SULZER	SULZER	SSNP-GEN-MEC-VDR-011-005-3/B2	BEARING,BALL,ANNULAR / STYLE : ANGULAR CONTACT / NUMBER OF ROW : SINGLE ROW / BORE DIAMETER : 85MM / OUTSIDE DIAMETER: 180MM / WIDTH : 41MM / MATERIAL : PRESSED STEEL CAGE / PART NUMBER : 7317-BECBM
PS005	BARREL,PUMP	BARREL,PUMP:PN.151.271	SULZER	SULZER	151.271	BARREL,PUMP / SPECIFICATION/STD DATA : ASTM A516 GR 70/A106 GR B / EQUIPMENT NAME : VERTICAL CENTRIFUGAL PUMP / EQUIPMENT TYPE/MODEL : SJD 9DLC VC9A-4S / EQUIPMENT SERIAL NUMBER: 471447/471448 / MANUFACTURER : SULZER / PART NUMBER : 151.271
PS005	BARREL,PUMP	BARREL,PUMP:PN.151.271	SULZER	SULZER	PCS100061131-020-01-1/1	BARREL,PUMP / SPECIFICATION/STD DATA : ASTM A516 GR 70/A106 GR B / EQUIPMENT NAME : VERTICAL CENTRIFUGAL PUMP / EQUIPMENT TYPE/MODEL : SJD 9DLC VC9A-4S / EQUIPMENT SERIAL NUMBER: 471447/471448 / MANUFACTURER : SULZER / PART NUMBER : 151.271
PS005	BARREL,PUMP	BARREL,PUMP:PN.151.271	SULZER	SULZER	SSNP-GEN-MEC-VDR-011-005-3/B2	BARREL,PUMP / SPECIFICATION/STD DATA : ASTM A516 GR 70/A106 GR B / EQUIPMENT NAME : VERTICAL CENTRIFUGAL PUMP / EQUIPMENT TYPE/MODEL : SJD 9DLC VC9A-4S / EQUIPMENT SERIAL NUMBER: 471447/471448 / MANUFACTURER : SULZER / PART NUMBER : 151.271
13205	BEARING,SLEEVE	BEARING,SLEEVE:GRAPHALLOY;PN.545.115	SULZER	SULZER	545.115	BEARING,SLEEVE / MATERIAL : GRAPHALLOY / SPECIFICATION/STD DATA : GM 205.3 / EQUIPMENT NAME : VERTICAL CENTRIFUGAL PUMP / EQUIPMENT TYPE/MODEL : SJD 9DLC VC9A-4S / EQUIPMENT SERIAL NUMBER: 471447/471448 / MANUFACTURER : SULZER / PART NUMBER : 545.115
13205	BEARING,SLEEVE	BEARING,SLEEVE:GRAPHALLOY;PN.545.115	SULZER	SULZER	PCS100061131-020-01-1/1	BEARING,SLEEVE / MATERIAL : GRAPHALLOY / SPECIFICATION/STD DATA : GM 205.3 / EQUIPMENT NAME : VERTICAL CENTRIFUGAL PUMP / EQUIPMENT TYPE/MODEL : SJD 9DLC VC9A-4S / EQUIPMENT SERIAL NUMBER: 471447/471448 / MANUFACTURER : SULZER / PART NUMBER : 545.115
13205	BEARING,SLEEVE	BEARING,SLEEVE:GRAPHALLOY;PN.545.115	SULZER	SULZER	SSNP-GEN-MEC-VDR-011-005-3/B2	BEARING,SLEEVE / MATERIAL : GRAPHALLOY / SPECIFICATION/STD DATA : GM 205.3 / EQUIPMENT NAME : VERTICAL CENTRIFUGAL PUMP / EQUIPMENT TYPE/MODEL : SJD 9DLC VC9A-4S / EQUIPMENT SERIAL NUMBER: 471447/471448 / MANUFACTURER : SULZER / PART NUMBER : 545.115
13205	BEARING,SLEEVE	BEARING,SLEEVE:GRAPHALLOY;PN.545.117	SULZER	SULZER	545.117	BEARING,SLEEVE / MATERIAL : GRAPHALLOY / SPECIFICATION/STD DATA : GM 205.3 / EQUIPMENT NAME : VERTICAL CENTRIFUGAL PUMP / EQUIPMENT TYPE/MODEL : SJD 9DLC VC9A-4S / EQUIPMENT SERIAL NUMBER: 471447/471448 / MANUFACTURER : SULZER / PART NUMBER : 545.117
13205	BEARING,SLEEVE	BEARING,SLEEVE:GRAPHALLOY;PN.545.117	SULZER	SULZER	PCS100061131-020-01-1/1	BEARING,SLEEVE / MATERIAL : GRAPHALLOY / SPECIFICATION/STD DATA : GM 205.3 / EQUIPMENT NAME : VERTICAL CENTRIFUGAL PUMP / EQUIPMENT TYPE/MODEL : SJD 9DLC VC9A-4S / EQUIPMENT SERIAL NUMBER: 471447/471448 / MANUFACTURER : SULZER / PART NUMBER : 545.117
13205	BEARING,SLEEVE	BEARING,SLEEVE:GRAPHALLOY;PN.545.117	SULZER	SULZER	SSNP-GEN-MEC-VDR-011-005-3/B2	BEARING,SLEEVE / MATERIAL : GRAPHALLOY / SPECIFICATION/STD DATA : GM 205.3 / EQUIPMENT NAME : VERTICAL CENTRIFUGAL PUMP / EQUIPMENT TYPE/MODEL : SJD 9DLC VC9A-4S / EQUIPMENT SERIAL NUMBER: 471447/471448 / MANUFACTURER : SULZER / PART NUMBER : 545.117
13205	BEARING,SLEEVE	BEARING,SLEEVE:GRAPHALLOY;PN.545.154	SULZER	SULZER	545.154	BEARING,SLEEVE / MATERIAL : GRAPHALLOY / SPECIFICATION/STD DATA : GM 205.3 / EQUIPMENT NAME : VERTICAL CENTRIFUGAL PUMP / EQUIPMENT TYPE/MODEL : SJD 9DLC VC9A-4S / EQUIPMENT SERIAL NUMBER: 471447/471448 / MANUFACTURER : SULZER / PART NUMBER : 545.154
13205	BEARING,SLEEVE	BEARING,SLEEVE:GRAPHALLOY;PN.545.154	SULZER	SULZER	PCS100061131-020-01-1/1	BEARING,SLEEVE / MATERIAL : GRAPHALLOY / SPECIFICATION/STD DATA : GM 205.3 / EQUIPMENT NAME : VERTICAL CENTRIFUGAL PUMP / EQUIPMENT TYPE/MODEL : SJD 9DLC VC9A-4S / EQUIPMENT SERIAL NUMBER: 471447/471448 / MANUFACTURER : SULZER / PART NUMBER : 545.154
13205	BEARING,SLEEVE	BEARING,SLEEVE:GRAPHALLOY;PN.545.154	SULZER	SULZER	SSNP-GEN-MEC-VDR-011-005-3/B2	BEARING,SLEEVE / MATERIAL : GRAPHALLOY / SPECIFICATION/STD DATA : GM 205.3 / EQUIPMENT NAME : VERTICAL CENTRIFUGAL PUMP / EQUIPMENT TYPE/MODEL : SJD 9DLC VC9A-4S / EQUIPMENT SERIAL NUMBER: 471447/471448 / MANUFACTURER : SULZER / PART NUMBER : 545.154
13205	BEARING,SLEEVE	BEARING,SLEEVE:GRAPHALLOY;PN.545.427	SULZER	SULZER	545.427	BEARING,SLEEVE / MATERIAL : GRAPHALLOY / SPECIFICATION/STD DATA : GM 205.3 / EQUIPMENT NAME : VERTICAL CENTRIFUGAL PUMP / EQUIPMENT TYPE/MODEL : SJD 9DLC VC9A-4S / EQUIPMENT SERIAL NUMBER: 471447/471448 / MANUFACTURER : SULZER / PART NUMBER : 545.427
13205	BEARING,SLEEVE	BEARING,SLEEVE:GRAPHALLOY;PN.545.427	SULZER	SULZER	PCS100061131-020-01-1/1	BEARING,SLEEVE / MATERIAL : GRAPHALLOY / SPECIFICATION/STD DATA : GM 205.3 / EQUIPMENT NAME : VERTICAL CENTRIFUGAL PUMP / EQUIPMENT TYPE/MODEL : SJD 9DLC VC9A-4S / EQUIPMENT SERIAL NUMBER: 471447/471448 / MANUFACTURER : SULZER / PART NUMBER : 545.427
13205	BEARING,SLEEVE	BEARING,SLEEVE:GRAPHALLOY;PN.545.427	SULZER	SULZER	SSNP-GEN-MEC-VDR-011-005-3/B2	BEARING,SLEEVE / MATERIAL : GRAPHALLOY / SPECIFICATION/STD DATA : GM 205.3 / EQUIPMENT NAME : VERTICAL CENTRIFUGAL PUMP / EQUIPMENT TYPE/MODEL : SJD 9DLC VC9A-4S / EQUIPMENT SERIAL NUMBER: 471447/471448 / MANUFACTURER : SULZER / PART NUMBER : 545.427
PS021	COVER,BEARING	COVER,BEARING:MACHINED;PN.360.302	SULZER	SULZER	360.302	COVER,BEARING / TYPE OR USAGE : MACHINED / SPECIFICATION/STD DATA: ASTM A216 GR WCB / EQUIPMENT NAME : VERTICAL CENTRIFUGAL PUMP / EQUIPMENT TYPE/MODEL : SJD 9DLC VC9A-4S / MANUFACTURER : SULZER / PART NUMBER : 360.302
PS021	COVER,BEARING	COVER,BEARING:MACHINED;PN.360.302	SULZER	SULZER	PCS100061131-020-01-1/1	COVER,BEARING / TYPE OR USAGE : MACHINED / SPECIFICATION/STD DATA: ASTM A216 GR WCB / EQUIPMENT NAME : VERTICAL CENTRIFUGAL PUMP / EQUIPMENT TYPE/MODEL : SJD 9DLC VC9A-4S / MANUFACTURER : SULZER / PART NUMBER : 360.302
PS021	COVER,BEARING	COVER,BEARING:MACHINED;PN.360.302	SULZER	SULZER	SSNP-GEN-MEC-VDR-011-005-3/B2	COVER,BEARING / TYPE OR USAGE : MACHINED / SPECIFICATION/STD DATA: ASTM A216 GR WCB / EQUIPMENT NAME : VERTICAL CENTRIFUGAL PUMP / EQUIPMENT TYPE/MODEL : SJD 9DLC VC9A-4S / MANUFACTURER : SULZER / PART NUMBER : 360.302
30559	HOUSING,BEARING	HOUSING,BEARING:VTB4;PN.350.301	SULZER	SULZER	350.301	HOUSING,BEARING / SPECIFICATION/STD DATA : ASTM A216 GR WCB / TYPE OR USAGE : VTB4 / EQUIPMENT NAME : VERTICAL CENTRIFUGAL PUMP / EQUIPMENT TYPE/MODEL : SJD 9DLC VC9A-4S / EQUIPMENT SERIAL NUMBER: 471447/471448 / MANUFACTURER : SULZER / PART NUMBER : 350.301
30559	HOUSING,BEARING	HOUSING,BEARING:VTB4;PN.350.301	SULZER	SULZER	PCS100061131-020-01-1/1	HOUSING,BEARING / SPECIFICATION/STD DATA : ASTM A216 GR WCB / TYPE OR USAGE : VTB4 / EQUIPMENT NAME : VERTICAL CENTRIFUGAL PUMP / EQUIPMENT TYPE/MODEL : SJD 9DLC VC9A-4S / EQUIPMENT SERIAL NUMBER: 471447/471448 / MANUFACTURER : SULZER / PART NUMBER : 350.301
30559	HOUSING,BEARING	HOUSING,BEARING:VTB4;PN.350.301	SULZER	SULZER	SSNP-GEN-MEC-VDR-011-005-3/B2	HOUSING,BEARING / SPECIFICATION/STD DATA : ASTM A216 GR WCB / TYPE OR USAGE : VTB4 / EQUIPMENT NAME : VERTICAL CENTRIFUGAL PUMP / EQUIPMENT TYPE/MODEL : SJD 9DLC VC9A-4S / EQUIPMENT SERIAL NUMBER: 471447/471448 / MANUFACTURER : SULZER / PART NUMBER : 350.301
PS044	ISOLATOR,BEARING	ISOLATOR,BEARING:PN.426.361	SULZER	SULZER	426.361	ISOLATOR,BEARING / MATERIAL : BRONZE / SPECIAL FEATURES : INPRO VBXXD / EQUIPMENT NAME : VERTICAL CENTRIFUGAL PUMP / EQUIPMENT TYPE/MODEL : SJD 9DLC VC9A-4S / EQUIPMENT SERIAL NUMBER: 471447/471448 / MANUFACTURER : SULZER / PART NUMBER : 426.361
PS044	ISOLATOR,BEARING	ISOLATOR,BEARING:PN.426.361	SULZER	SULZER	PCS100061131-020-01-1/1	ISOLATOR,BEARING / MATERIAL : BRONZE / SPECIAL FEATURES : INPRO VBXXD / EQUIPMENT NAME : VERTICAL CENTRIFUGAL PUMP / EQUIPMENT TYPE/MODEL : SJD 9DLC VC9A-4S / EQUIPMENT SERIAL NUMBER: 471447/471448 / MANUFACTURER : SULZER / PART NUMBER : 426.361
PS044	ISOLATOR,BEARING	ISOLATOR,BEARING:PN.426.361	SULZER	SULZER	SSNP-GEN-MEC-VDR-011-005-3/B2	ISOLATOR,BEARING / MATERIAL : BRONZE / SPECIAL FEATURES : INPRO VBXXD / EQUIPMENT NAME : VERTICAL CENTRIFUGAL PUMP / EQUIPMENT TYPE/MODEL : SJD 9DLC VC9A-4S / EQUIPMENT SERIAL NUMBER: 471447/471448 / MANUFACTURER : SULZER / PART NUMBER : 426.361
PS051	NUT,BEARING	NUT,BEARING:MACHINED;PN.923.332	SULZER	SULZER	923.332	NUT,BEARING / TYPE OR USAGE : MACHINED / MATERIAL : CARBON STEEL / EQUIPMENT NAME : VERTICAL CENTRIFUGAL PUMP / EQUIPMENT TYPE/MODEL : SJD 9DLC VC9A-4S / EQUIPMENT SERIAL NUMBER: 471447/471448 / MANUFACTURER : SULZER / PART NUMBER : 923.332
PS051	NUT,BEARING	NUT,BEARING:MACHINED;PN.923.332	SULZER	SULZER	PCS100061131-020-01-1/1	NUT,BEARING / TYPE OR USAGE : MACHINED / MATERIAL : CARBON STEEL / EQUIPMENT NAME : VERTICAL CENTRIFUGAL PUMP / EQUIPMENT TYPE/MODEL : SJD 9DLC VC9A-4S / EQUIPMENT SERIAL NUMBER: 471447/471448 / MANUFACTURER : SULZER / PART NUMBER : 923.332
PS051	NUT,BEARING	NUT,BEARING:MACHINED;PN.923.332	SULZER	SULZER	SSNP-GEN-MEC-VDR-011-005-3/B2	NUT,BEARING / TYPE OR USAGE : MACHINED / MATERIAL : CARBON STEEL / EQUIPMENT NAME : VERTICAL CENTRIFUGAL PUMP / EQUIPMENT TYPE/MODEL : SJD 9DLC VC9A-4S / EQUIPMENT SERIAL NUMBER: 471447/471448 / MANUFACTURER : SULZER / PART NUMBER : 923.332
13205	BEARING,SLEEVE	BEARING,SLEEVE:MACHINED;PN.529.304	SULZER	SULZER	529.304	BEARING,SLEEVE / BORE DIAMETER : 1.5IN / MATERIAL : CARBON STEEL / TYPE OR USAGE : MACHINED / EQUIPMENT NAME : VERTICAL CENTRIFUGAL PUMP / EQUIPMENT TYPE/MODEL : SJD 9DLC VC9A-4S / EQUIPMENT SERIAL NUMBER: 471447/471448 / MANUFACTURER : SULZER / PART NUMBER : 529.304
13205	BEARING,SLEEVE	BEARING,SLEEVE:MACHINED;PN.529.304	SULZER	SULZER	PCS100061131-020-01-1/1	BEARING,SLEEVE / BORE DIAMETER : 1.5IN / MATERIAL : CARBON STEEL / TYPE OR USAGE : MACHINED / EQUIPMENT NAME : VERTICAL CENTRIFUGAL PUMP / EQUIPMENT TYPE/MODEL : SJD 9DLC VC9A-4S / EQUIPMENT SERIAL NUMBER: 471447/471448 / MANUFACTURER : SULZER / PART NUMBER : 529.304
13205	BEARING,SLEEVE	BEARING,SLEEVE:MACHINED;PN.529.304	SULZER	SULZER	SSNP-GEN-MEC-VDR-011-005-3/B2	BEARING,SLEEVE / BORE DIAMETER : 1.5IN / MATERIAL : CARBON STEEL / TYPE OR USAGE : MACHINED / EQUIPMENT NAME : VERTICAL CENTRIFUGAL PUMP / EQUIPMENT TYPE/MODEL : SJD 9DLC VC9A-4S / EQUIPMENT SERIAL NUMBER: 471447/471448 / MANUFACTURER : SULZER / PART NUMBER : 529.304
PS010	BOWL,PUMP	BOWL,PUMP:MACHINED;PN.112.112	SULZER	SULZER	112.112	BOWL,PUMP / TYPE OR USAGE : MACHINED / SPECIFICATION/STD DATA : ASTM A487 GR CA6NM CL A / EQUIPMENT NAME : VERTICAL CENTRIFUGAL PUMP / EQUIPMENT TYPE/MODEL : SJD 9DLC VC9A-4S / EQUIPMENT SERIAL NUMBER: 471447/471448 / MANUFACTURER : SULZER / PART NUMBER : 112.112
PS010	BOWL,PUMP	BOWL,PUMP:MACHINED;PN.112.112	SULZER	SULZER	PCS100061131-020-01-1/1	BOWL,PUMP / TYPE OR USAGE : MACHINED / SPECIFICATION/STD DATA : ASTM A487 GR CA6NM CL A / EQUIPMENT NAME : VERTICAL CENTRIFUGAL PUMP / EQUIPMENT TYPE/MODEL : SJD 9DLC VC9A-4S / EQUIPMENT SERIAL NUMBER: 471447/471448 / MANUFACTURER : SULZER / PART NUMBER : 112.112
PS010	BOWL,PUMP	BOWL,PUMP:MACHINED;PN.112.112	SULZER	SULZER	SSNP-GEN-MEC-VDR-011-005-3/B2	BOWL,PUMP / TYPE OR USAGE : MACHINED / SPECIFICATION/STD DATA : ASTM A487 GR CA6NM CL A / EQUIPMENT NAME : VERTICAL CENTRIFUGAL PUMP / EQUIPMENT TYPE/MODEL : SJD 9DLC VC9A-4S / EQUIPMENT SERIAL NUMBER: 471447/471448 / MANUFACTURER : SULZER / PART NUMBER : 112.112
PS010	BOWL,PUMP	BOWL,PUMP:MACHINED;PN.112.151	SULZER	SULZER	112.151	BOWL,PUMP / TYPE OR USAGE : MACHINED / SPECIFICATION/STD DATA : ASTM A487 GR CA6NM CL A / EQUIPMENT NAME : VERTICAL CENTRIFUGAL PUMP / EQUIPMENT TYPE/MODEL : SJD 9DLC VC9A-4S / EQUIPMENT SERIAL NUMBER: 471447/471448 / MANUFACTURER : SULZER / PART NUMBER : 112.151
PS010	BOWL,PUMP	BOWL,PUMP:MACHINED;PN.112.151	SULZER	SULZER	PCS100061131-020-01-1/1	BOWL,PUMP / TYPE OR USAGE : MACHINED / SPECIFICATION/STD DATA : ASTM A487 GR CA6NM CL A / EQUIPMENT NAME : VERTICAL CENTRIFUGAL PUMP / EQUIPMENT TYPE/MODEL : SJD 9DLC VC9A-4S / EQUIPMENT SERIAL NUMBER: 471447/471448 / MANUFACTURER : SULZER / PART NUMBER : 112.151
PS010	BOWL,PUMP	BOWL,PUMP:MACHINED;PN.112.151	SULZER	SULZER	SSNP-GEN-MEC-VDR-011-005-3/B2	BOWL,PUMP / TYPE OR USAGE : MACHINED / SPECIFICATION/STD DATA : ASTM A487 GR CA6NM CL A / EQUIPMENT NAME : VERTICAL CENTRIFUGAL PUMP / EQUIPMENT TYPE/MODEL : SJD 9DLC VC9A-4S / EQUIPMENT SERIAL NUMBER: 471447/471448 / MANUFACTURER : SULZER / PART NUMBER : 112.151
PS010	BOWL,PUMP	BOWL,PUMP:MACHINED;PN.112.155	SULZER	SULZER	112.155	BOWL,PUMP / TYPE OR USAGE : MACHINED / SPECIFICATION/STD DATA : ASTM A487 GR CA6NM CL A / EQUIPMENT NAME : VERTICAL CENTRIFUGAL PUMP / EQUIPMENT TYPE/MODEL : SJD 9DLC VC9A-4S / EQUIPMENT SERIAL NUMBER: 471447/471448 / MANUFACTURER : SULZER / PART NUMBER : 112.155
PS010	BOWL,PUMP	BOWL,PUMP:MACHINED;PN.112.155	SULZER	SULZER	PCS100061131-020-01-1/1	BOWL,PUMP / TYPE OR USAGE : MACHINED / SPECIFICATION/STD DATA : ASTM A487 GR CA6NM CL A / EQUIPMENT NAME : VERTICAL CENTRIFUGAL PUMP / EQUIPMENT TYPE/MODEL : SJD 9DLC VC9A-4S / EQUIPMENT SERIAL NUMBER: 471447/471448 / MANUFACTURER : SULZER / PART NUMBER : 112.155
PS010	BOWL,PUMP	BOWL,PUMP:MACHINED;PN.112.155	SULZER	SULZER	SSNP-GEN-MEC-VDR-011-005-3/B2	BOWL,PUMP / TYPE OR USAGE : MACHINED / SPECIFICATION/STD DATA : ASTM A487 GR CA6NM CL A / EQUIPMENT NAME : VERTICAL CENTRIFUGAL PUMP / EQUIPMENT TYPE/MODEL : SJD 9DLC VC9A-4S / EQUIPMENT SERIAL NUMBER: 471447/471448 / MANUFACTURER : SULZER / PART NUMBER : 112.155
16282	SCREW,CAP,SOCKET HEAD	SCREW,CAP,SKT:SS316;PN.914.166	SULZER	SULZER	914.166	SCREW,CAP,SOCKET HEAD / HEAD STYLE : ROUND / INTERNAL DRIVE STYLE : HEXAGON SOCKET / MATERIAL : STAINLESS STEEL 316 / SPECIFICATION/STD DATA : ISO 4017 / EQUIPMENT NAME : VERTICAL CENTRIFUGAL PUMP / EQUIPMENT TYPE/MODEL : SJD 9DLC VC9A-4S / EQUIPMENT SERIAL NUMBER: 471447/471448 / MANUFACTURER : SULZER / PART NUMBER : 914.166
16282	SCREW,CAP,SOCKET HEAD	SCREW,CAP,SKT:SS316;PN.914.166	SULZER	SULZER	PCS100061131-020-01-1/1	SCREW,CAP,SOCKET HEAD / HEAD STYLE : ROUND / INTERNAL DRIVE STYLE : HEXAGON SOCKET / MATERIAL : STAINLESS STEEL 316 / SPECIFICATION/STD DATA : ISO 4017 / EQUIPMENT NAME : VERTICAL CENTRIFUGAL PUMP / EQUIPMENT TYPE/MODEL : SJD 9DLC VC9A-4S / EQUIPMENT SERIAL NUMBER: 471447/471448 / MANUFACTURER : SULZER / PART NUMBER : 914.166
16282	SCREW,CAP,SOCKET HEAD	SCREW,CAP,SKT:SS316;PN.914.166	SULZER	SULZER	SSNP-GEN-MEC-VDR-011-005-3/B2	SCREW,CAP,SOCKET HEAD / HEAD STYLE : ROUND / INTERNAL DRIVE STYLE : HEXAGON SOCKET / MATERIAL : STAINLESS STEEL 316 / SPECIFICATION/STD DATA : ISO 4017 / EQUIPMENT NAME : VERTICAL CENTRIFUGAL PUMP / EQUIPMENT TYPE/MODEL : SJD 9DLC VC9A-4S / EQUIPMENT SERIAL NUMBER: 471447/471448 / MANUFACTURER : SULZER / PART NUMBER : 914.166
16282	SCREW,CAP,SOCKET HEAD	SCREW,CAP,SKT:SS316;PN.914.170	SULZER	SULZER	914.170	SCREW,CAP,SOCKET HEAD / HEAD STYLE : ROUND / INTERNAL DRIVE STYLE : HEXAGON SOCKET / MATERIAL : STAINLESS STEEL 316 / SPECIFICATION/STD DATA : ISO 4763 / EQUIPMENT NAME : VERTICAL CENTRIFUGAL PUMP / EQUIPMENT TYPE/MODEL : SJD 9DLC VC9A-4S / EQUIPMENT SERIAL NUMBER: 471447/471448 / MANUFACTURER : SULZER / PART NUMBER : 914.170
16282	SCREW,CAP,SOCKET HEAD	SCREW,CAP,SKT:SS316;PN.914.170	SULZER	SULZER	PCS100061131-020-01-1/1	SCREW,CAP,SOCKET HEAD / HEAD STYLE : ROUND / INTERNAL DRIVE STYLE : HEXAGON SOCKET / MATERIAL : STAINLESS STEEL 316 / SPECIFICATION/STD DATA : ISO 4763 / EQUIPMENT NAME : VERTICAL CENTRIFUGAL PUMP / EQUIPMENT TYPE/MODEL : SJD 9DLC VC9A-4S / EQUIPMENT SERIAL NUMBER: 471447/471448 / MANUFACTURER : SULZER / PART NUMBER : 914.170
16282	SCREW,CAP,SOCKET HEAD	SCREW,CAP,SKT:SS316;PN.914.170	SULZER	SULZER	SSNP-GEN-MEC-VDR-011-005-3/B2	SCREW,CAP,SOCKET HEAD / HEAD STYLE : ROUND / INTERNAL DRIVE STYLE : HEXAGON SOCKET / MATERIAL : STAINLESS STEEL 316 / SPECIFICATION/STD DATA : ISO 4763 / EQUIPMENT NAME : VERTICAL CENTRIFUGAL PUMP / EQUIPMENT TYPE/MODEL : SJD 9DLC VC9A-4S / EQUIPMENT SERIAL NUMBER: 471447/471448 / MANUFACTURER : SULZER / PART NUMBER : 914.170
16282	SCREW,CAP,SOCKET HEAD	SCREW,CAP,SKT:GR 8.8;PN.914.318	SULZER	SULZER	914.318	SCREW,CAP,SOCKET HEAD / HEAD STYLE : ROUND / INTERNAL DRIVE STYLE : HEXAGON SOCKET / MATERIAL : CARBON STEEL / MATERIAL STANDARD : GRADE 8.8 / SPECIFICATION/STD DATA : ISO 898-1 / EQUIPMENT NAME : VERTICAL CENTRIFUGAL PUMP / EQUIPMENT TYPE/MODEL : SJD 9DLC VC9A-4S / EQUIPMENT SERIAL NUMBER: 471447/471448 / MANUFACTURER : SULZER / PART NUMBER : 914.318
16282	SCREW,CAP,SOCKET HEAD	SCREW,CAP,SKT:GR 8.8;PN.914.318	SULZER	SULZER	PCS100061131-020-01-1/1	SCREW,CAP,SOCKET HEAD / HEAD STYLE : ROUND / INTERNAL DRIVE STYLE : HEXAGON SOCKET / MATERIAL : CARBON STEEL / MATERIAL STANDARD : GRADE 8.8 / SPECIFICATION/STD DATA : ISO 898-1 / EQUIPMENT NAME : VERTICAL CENTRIFUGAL PUMP / EQUIPMENT TYPE/MODEL : SJD 9DLC VC9A-4S / EQUIPMENT SERIAL NUMBER: 471447/471448 / MANUFACTURER : SULZER / PART NUMBER : 914.318
16282	SCREW,CAP,SOCKET HEAD	SCREW,CAP,SKT:GR 8.8;PN.914.318	SULZER	SULZER	SSNP-GEN-MEC-VDR-011-005-3/B2	SCREW,CAP,SOCKET HEAD / HEAD STYLE : ROUND / INTERNAL DRIVE STYLE : HEXAGON SOCKET / MATERIAL : CARBON STEEL / MATERIAL STANDARD : GRADE 8.8 / SPECIFICATION/STD DATA : ISO 898-1 / EQUIPMENT NAME : VERTICAL CENTRIFUGAL PUMP / EQUIPMENT TYPE/MODEL : SJD 9DLC VC9A-4S / EQUIPMENT SERIAL NUMBER: 471447/471448 / MANUFACTURER : SULZER / PART NUMBER : 914.318
16282	SCREW,CAP,SOCKET HEAD	SCREW,CAP,SKT:GR 8.8;PN.914.352	SULZER	SULZER	914.352	SCREW,CAP,SOCKET HEAD / HEAD STYLE : ROUND / INTERNAL DRIVE STYLE : HEXAGON SOCKET / MATERIAL : CARBON STEEL / MATERIAL STANDARD : GRADE 8.8 / SPECIFICATION/STD DATA : ISO 898-1 / EQUIPMENT NAME : VERTICAL CENTRIFUGAL PUMP / EQUIPMENT TYPE/MODEL : SJD 9DLC VC9A-4S / EQUIPMENT SERIAL NUMBER: 471447/471448 / MANUFACTURER : SULZER / PART NUMBER : 914.352
16282	SCREW,CAP,SOCKET HEAD	SCREW,CAP,SKT:GR 8.8;PN.914.352	SULZER	SULZER	PCS100061131-020-01-1/1	SCREW,CAP,SOCKET HEAD / HEAD STYLE : ROUND / INTERNAL DRIVE STYLE : HEXAGON SOCKET / MATERIAL : CARBON STEEL / MATERIAL STANDARD : GRADE 8.8 / SPECIFICATION/STD DATA : ISO 898-1 / EQUIPMENT NAME : VERTICAL CENTRIFUGAL PUMP / EQUIPMENT TYPE/MODEL : SJD 9DLC VC9A-4S / EQUIPMENT SERIAL NUMBER: 471447/471448 / MANUFACTURER : SULZER / PART NUMBER : 914.352
16282	SCREW,CAP,SOCKET HEAD	SCREW,CAP,SKT:GR 8.8;PN.914.352	SULZER	SULZER	SSNP-GEN-MEC-VDR-011-005-3/B2	SCREW,CAP,SOCKET HEAD / HEAD STYLE : ROUND / INTERNAL DRIVE STYLE : HEXAGON SOCKET / MATERIAL : CARBON STEEL / MATERIAL STANDARD : GRADE 8.8 / SPECIFICATION/STD DATA : ISO 898-1 / EQUIPMENT NAME : VERTICAL CENTRIFUGAL PUMP / EQUIPMENT TYPE/MODEL : SJD 9DLC VC9A-4S / EQUIPMENT SERIAL NUMBER: 471447/471448 / MANUFACTURER : SULZER / PART NUMBER : 914.352
PS062	PIPE,COLUMN	PIPE,COLUMN:BOTTOM;PN.711.201	SULZER	SULZER	711.201	PIPE,COLUMN / TYPE OR USAGE : BOTTOM / SPECIFICATION/STD DATA : ASTM A516 GR 70/A106 Gr B / EQUIPMENT NAME : VERTICAL CENTRIFUGAL PUMP / EQUIPMENT TYPE/MODEL : SJD 9DLC VC9A-4S / EQUIPMENT SERIAL NUMBER: 471447/471448 / MANUFACTURER : SULZER / PART NUMBER : 711.201
PS062	PIPE,COLUMN	PIPE,COLUMN:BOTTOM;PN.711.201	SULZER	SULZER	PCS100061131-020-01-1/1	PIPE,COLUMN / TYPE OR USAGE : BOTTOM / SPECIFICATION/STD DATA : ASTM A516 GR 70/A106 Gr B / EQUIPMENT NAME : VERTICAL CENTRIFUGAL PUMP / EQUIPMENT TYPE/MODEL : SJD 9DLC VC9A-4S / EQUIPMENT SERIAL NUMBER: 471447/471448 / MANUFACTURER : SULZER / PART NUMBER : 711.201
PS062	PIPE,COLUMN	PIPE,COLUMN:BOTTOM;PN.711.201	SULZER	SULZER	SSNP-GEN-MEC-VDR-011-005-3/B2	PIPE,COLUMN / TYPE OR USAGE : BOTTOM / SPECIFICATION/STD DATA : ASTM A516 GR 70/A106 Gr B / EQUIPMENT NAME : VERTICAL CENTRIFUGAL PUMP / EQUIPMENT TYPE/MODEL : SJD 9DLC VC9A-4S / EQUIPMENT SERIAL NUMBER: 471447/471448 / MANUFACTURER : SULZER / PART NUMBER : 711.201
03776	ADAPTER,STRAIGHT,PIPE TO TUBE	ADAPTER:3/4IN MNPTX3/4IN OD;SS316	SULZER	SULZER	PCS100061131-020-01-1/1	ADAPTER,STRAIGHT,PIPE TO TUBE / CONN 1ST END : 3/4IN MALE NPT / CONN 2ND END : 3/4IN TUBE OD / TUBE CONN TYPE : TUBE FITTING / MATERIAL : STAINLESS STEEL 316 / MATERIAL STANDARD: AISI 316 / MANUFACTURER : SWAGELOK / PART NUMBER : SS-1210-1-12
03776	ADAPTER,STRAIGHT,PIPE TO TUBE	ADAPTER:3/4IN MNPTX5/8IN OD;SS316	SULZER	SULZER	731.393	ADAPTER,STRAIGHT,PIPE TO TUBE / CONN 1ST END : 3/4IN MALE NPT / CONN 2ND END : 5/8IN TUBE OD / MATERIAL : STAINLESS STEEL 316 / MATERIAL STANDARD: AISI 316 / MANUFACTURER : SWAGELOK / PART NUMBER : SS-1010-1-12BT
03776	ADAPTER,STRAIGHT,PIPE TO TUBE	ADAPTER:3/4IN MNPTX5/8IN OD;SS316	SULZER	SULZER	PCS100061131-020-01-1/1	ADAPTER,STRAIGHT,PIPE TO TUBE / CONN 1ST END : 3/4IN MALE NPT / CONN 2ND END : 5/8IN TUBE OD / MATERIAL : STAINLESS STEEL 316 / MATERIAL STANDARD: AISI 316 / MANUFACTURER : SWAGELOK / PART NUMBER : SS-1010-1-12BT
03776	ADAPTER,STRAIGHT,PIPE TO TUBE	ADAPTER:3/4IN MNPTX5/8IN OD;SS316	SWAGELOK	SWAGELOK	SS-1010-1-12BT	ADAPTER,STRAIGHT,PIPE TO TUBE / CONN 1ST END : 3/4IN MALE NPT / CONN 2ND END : 5/8IN TUBE OD / MATERIAL : STAINLESS STEEL 316 / MATERIAL STANDARD: AISI 316 / MANUFACTURER : SWAGELOK / PART NUMBER : SS-1010-1-12BT
PS038	GUARD,COUPLING	GUARD,COUPLING:ALUMINUM;PN.681.590	SULZER	SULZER	681.590	GUARD,COUPLING / MATERIAL : ALUMINUM / EQUIPMENT NAME : VERTICAL CENTRIFUGAL PUMP / EQUIPMENT TYPE/MODEL: SJD 9DLC VC9A-4S / MANUFACTURER : SULZER / PART NUMBER : 681.590
PS038	GUARD,COUPLING	GUARD,COUPLING:ALUMINUM;PN.681.590	SULZER	SULZER	PCS100061131-020-01-1/1	GUARD,COUPLING / MATERIAL : ALUMINUM / EQUIPMENT NAME : VERTICAL CENTRIFUGAL PUMP / EQUIPMENT TYPE/MODEL: SJD 9DLC VC9A-4S / MANUFACTURER : SULZER / PART NUMBER : 681.590
PS038	GUARD,COUPLING	GUARD,COUPLING:ALUMINUM;PN.681.590	SULZER	SULZER	SSNP-GEN-MEC-VDR-011-005-3/B2	GUARD,COUPLING / MATERIAL : ALUMINUM / EQUIPMENT NAME : VERTICAL CENTRIFUGAL PUMP / EQUIPMENT TYPE/MODEL: SJD 9DLC VC9A-4S / MANUFACTURER : SULZER / PART NUMBER : 681.590
PS075	RING,COUPLE	RING,COUPLE:PN.730.350	SULZER	SULZER	730.350	RING,COUPLE / MATERIAL : CARBON STEEL / EQUIPMENT NAME : VERTICAL CENTRIFUGAL PUMP / EQUIPMENT TYPE/MODEL : SJD 9DLC VC9A-4S / EQUIPMENT SERIAL NUMBER: 471447/471448 / MANUFACTURER : SULZER / PART NUMBER : 730.350
PS075	RING,COUPLE	RING,COUPLE:PN.730.350	SULZER	SULZER	PCS100061131-020-01-1/1	RING,COUPLE / MATERIAL : CARBON STEEL / EQUIPMENT NAME : VERTICAL CENTRIFUGAL PUMP / EQUIPMENT TYPE/MODEL : SJD 9DLC VC9A-4S / EQUIPMENT SERIAL NUMBER: 471447/471448 / MANUFACTURER : SULZER / PART NUMBER : 730.350
PS075	RING,COUPLE	RING,COUPLE:PN.730.350	SULZER	SULZER	SSNP-GEN-MEC-VDR-011-005-3/B2	RING,COUPLE / MATERIAL : CARBON STEEL / EQUIPMENT NAME : VERTICAL CENTRIFUGAL PUMP / EQUIPMENT TYPE/MODEL : SJD 9DLC VC9A-4S / EQUIPMENT SERIAL NUMBER: 471447/471448 / MANUFACTURER : SULZER / PART NUMBER : 730.350
03768	ELBOW,PIPE	ELBOW:PN.730.337	SULZER	SULZER	730.337	ELBOW,PIPE / ANGLE : 90DEG / NOMINAL PIPE SIZE : 3/4IN / CONNECTION TYPE : MALE X FEMALE NPT / MATERIAL : CARBON STEEL / EQUIPMENT NAME : VERTICAL CENTRIFUGAL PUMP / EQUIPMENT TYPE/MODEL : SJD 9DLC VC9A-4S / EQUIPMENT SERIAL NUMBER: 471447/471448 / MANUFACTURER : SULZER / PART NUMBER : 730.337
03768	ELBOW,PIPE	ELBOW:PN.730.337	SULZER	SULZER	PCS100061131-020-01-1/1	ELBOW,PIPE / ANGLE : 90DEG / NOMINAL PIPE SIZE : 3/4IN / CONNECTION TYPE : MALE X FEMALE NPT / MATERIAL : CARBON STEEL / EQUIPMENT NAME : VERTICAL CENTRIFUGAL PUMP / EQUIPMENT TYPE/MODEL : SJD 9DLC VC9A-4S / EQUIPMENT SERIAL NUMBER: 471447/471448 / MANUFACTURER : SULZER / PART NUMBER : 730.337
03768	ELBOW,PIPE	ELBOW:PN.730.337	SULZER	SULZER	SSNP-GEN-MEC-VDR-011-005-3/B2	ELBOW,PIPE / ANGLE : 90DEG / NOMINAL PIPE SIZE : 3/4IN / CONNECTION TYPE : MALE X FEMALE NPT / MATERIAL : CARBON STEEL / EQUIPMENT NAME : VERTICAL CENTRIFUGAL PUMP / EQUIPMENT TYPE/MODEL : SJD 9DLC VC9A-4S / EQUIPMENT SERIAL NUMBER: 471447/471448 / MANUFACTURER : SULZER / PART NUMBER : 730.337
10087	IMPELLER,FAN,AXIAL	IMPELLER,FAN:PN.831.381	SULZER	SULZER	831.381	IMPELLER,FAN,AXIAL / MATERIAL : ALUMINUM / TYPE OR USAGE : MACHINED / EQUIPMENT NAME : VERTICAL CENTRIFUGAL PUMP / EQUIPMENT TYPE/MODEL : SJD 9DLC VC9A-4S / ADDITIONAL EQUIPMENT DATA: 471447/471448 / MANUFACTURER : SULZER / PART NUMBER : 831.381
10087	IMPELLER,FAN,AXIAL	IMPELLER,FAN:PN.831.381	SULZER	SULZER	PCS100061131-020-01-1/1	IMPELLER,FAN,AXIAL / MATERIAL : ALUMINUM / TYPE OR USAGE : MACHINED / EQUIPMENT NAME : VERTICAL CENTRIFUGAL PUMP / EQUIPMENT TYPE/MODEL : SJD 9DLC VC9A-4S / ADDITIONAL EQUIPMENT DATA: 471447/471448 / MANUFACTURER : SULZER / PART NUMBER : 831.381
10087	IMPELLER,FAN,AXIAL	IMPELLER,FAN:PN.831.381	SULZER	SULZER	SSNP-GEN-MEC-VDR-011-005-3/B2	IMPELLER,FAN,AXIAL / MATERIAL : ALUMINUM / TYPE OR USAGE : MACHINED / EQUIPMENT NAME : VERTICAL CENTRIFUGAL PUMP / EQUIPMENT TYPE/MODEL : SJD 9DLC VC9A-4S / ADDITIONAL EQUIPMENT DATA: 471447/471448 / MANUFACTURER : SULZER / PART NUMBER : 831.381
04459	COUPLING,SHAFT,FLEXIBLE	COUPLING,SHAFT,FLEX:PN.843.510	SULZER	SULZER	843.510	COUPLING,SHAFT,FLEXIBLE / EQUIPMENT NAME : VERTICAL CENTRIFUGAL PUMP / EQUIPMENT TYPE/MODEL : SJD 9DLC VC9A-4S / EQUIPMENT SERIAL NUMBER: 471447/471448 / MANUFACTURER : SULZER / PART NUMBER : 843.510
04459	COUPLING,SHAFT,FLEXIBLE	COUPLING,SHAFT,FLEX:PN.843.510	SULZER	SULZER	PCS100061131-020-01-1/1	COUPLING,SHAFT,FLEXIBLE / EQUIPMENT NAME : VERTICAL CENTRIFUGAL PUMP / EQUIPMENT TYPE/MODEL : SJD 9DLC VC9A-4S / EQUIPMENT SERIAL NUMBER: 471447/471448 / MANUFACTURER : SULZER / PART NUMBER : 843.510
04459	COUPLING,SHAFT,FLEXIBLE	COUPLING,SHAFT,FLEX:PN.843.510	SULZER	SULZER	SSNP-GEN-MEC-VDR-001-038-3/B1	COUPLING,SHAFT,FLEXIBLE / EQUIPMENT NAME : VERTICAL CENTRIFUGAL PUMP / EQUIPMENT TYPE/MODEL : SJD 9DLC VC9A-4S / EQUIPMENT SERIAL NUMBER: 471447/471448 / MANUFACTURER : SULZER / PART NUMBER : 843.510
04459	COUPLING,SHAFT,FLEXIBLE	COUPLING,SHAFT,FLEX:PN.843.510	SULZER	SULZER	SSNP-GEN-MEC-VDR-011-005-3/B2	COUPLING,SHAFT,FLEXIBLE / EQUIPMENT NAME : VERTICAL CENTRIFUGAL PUMP / EQUIPMENT TYPE/MODEL : SJD 9DLC VC9A-4S / EQUIPMENT SERIAL NUMBER: 471447/471448 / MANUFACTURER : SULZER / PART NUMBER : 843.510
2030A	SCREW,MACHINE	SCREW,MACHINE:HEX;PN.901.118	SULZER	SULZER	901.118	SCREW,MACHINE / HEAD STYLE : HEXAGON / MATERIAL : CARBON STEEL / MATERIAL STANDARD : ASTM A193 GRADE B6 / SPECIFICATION/STD DATA : ISO 4017 / EQUIPMENT NAME : VERTICAL CENTRIFUGAL PUMP / EQUIPMENT TYPE/MODEL : SJD 9DLC VC9A-4S / EQUIPMENT SERIAL NUMBER: 471447/471448 / MANUFACTURER : SULZER / PART NUMBER : 901.118
2030A	SCREW,MACHINE	SCREW,MACHINE:HEX;PN.901.118	SULZER	SULZER	PCS100061131-020-01-1/1	SCREW,MACHINE / HEAD STYLE : HEXAGON / MATERIAL : CARBON STEEL / MATERIAL STANDARD : ASTM A193 GRADE B6 / SPECIFICATION/STD DATA : ISO 4017 / EQUIPMENT NAME : VERTICAL CENTRIFUGAL PUMP / EQUIPMENT TYPE/MODEL : SJD 9DLC VC9A-4S / EQUIPMENT SERIAL NUMBER: 471447/471448 / MANUFACTURER : SULZER / PART NUMBER : 901.118
2030A	SCREW,MACHINE	SCREW,MACHINE:HEX;PN.901.118	SULZER	SULZER	SSNP-GEN-MEC-VDR-011-005-3/B2	SCREW,MACHINE / HEAD STYLE : HEXAGON / MATERIAL : CARBON STEEL / MATERIAL STANDARD : ASTM A193 GRADE B6 / SPECIFICATION/STD DATA : ISO 4017 / EQUIPMENT NAME : VERTICAL CENTRIFUGAL PUMP / EQUIPMENT TYPE/MODEL : SJD 9DLC VC9A-4S / EQUIPMENT SERIAL NUMBER: 471447/471448 / MANUFACTURER : SULZER / PART NUMBER : 901.118
2030A	SCREW,MACHINE	SCREW,MACHINE:HEX;PN.901.157	SULZER	SULZER	901.157	SCREW,MACHINE / HEAD STYLE : HEXAGON / MATERIAL : CARBON STEEL / MATERIAL STANDARD : ASTM A193 GRADE B6 / SPECIFICATION/STD DATA : ISO 4017 / EQUIPMENT NAME : VERTICAL CENTRIFUGAL PUMP / EQUIPMENT TYPE/MODEL : SJD 9DLC VC9A-4S / EQUIPMENT SERIAL NUMBER: 471447/471448 / MANUFACTURER : SULZER / PART NUMBER : 901.157
2030A	SCREW,MACHINE	SCREW,MACHINE:HEX;PN.901.157	SULZER	SULZER	PCS100061131-020-01-1/1	SCREW,MACHINE / HEAD STYLE : HEXAGON / MATERIAL : CARBON STEEL / MATERIAL STANDARD : ASTM A193 GRADE B6 / SPECIFICATION/STD DATA : ISO 4017 / EQUIPMENT NAME : VERTICAL CENTRIFUGAL PUMP / EQUIPMENT TYPE/MODEL : SJD 9DLC VC9A-4S / EQUIPMENT SERIAL NUMBER: 471447/471448 / MANUFACTURER : SULZER / PART NUMBER : 901.157
2030A	SCREW,MACHINE	SCREW,MACHINE:HEX;PN.901.157	SULZER	SULZER	SSNP-GEN-MEC-VDR-011-005-3/B2	SCREW,MACHINE / HEAD STYLE : HEXAGON / MATERIAL : CARBON STEEL / MATERIAL STANDARD : ASTM A193 GRADE B6 / SPECIFICATION/STD DATA : ISO 4017 / EQUIPMENT NAME : VERTICAL CENTRIFUGAL PUMP / EQUIPMENT TYPE/MODEL : SJD 9DLC VC9A-4S / EQUIPMENT SERIAL NUMBER: 471447/471448 / MANUFACTURER : SULZER / PART NUMBER : 901.157
2030A	SCREW,MACHINE	SCREW,MACHINE:HEX;PN.901.182	SULZER	SULZER	901.182	SCREW,MACHINE / HEAD STYLE : HEXAGON / MATERIAL : CARBON STEEL / MATERIAL STANDARD : ASTM A193 GRADE B6 / SPECIFICATION/STD DATA : ISO 4017 / EQUIPMENT NAME : VERTICAL CENTRIFUGAL PUMP / EQUIPMENT TYPE/MODEL : SJD 9DLC VC9A-4S / EQUIPMENT SERIAL NUMBER: 471447/471448 / MANUFACTURER : SULZER / PART NUMBER : 901.182
2030A	SCREW,MACHINE	SCREW,MACHINE:HEX;PN.901.182	SULZER	SULZER	PCS100061131-020-01-1/1	SCREW,MACHINE / HEAD STYLE : HEXAGON / MATERIAL : CARBON STEEL / MATERIAL STANDARD : ASTM A193 GRADE B6 / SPECIFICATION/STD DATA : ISO 4017 / EQUIPMENT NAME : VERTICAL CENTRIFUGAL PUMP / EQUIPMENT TYPE/MODEL : SJD 9DLC VC9A-4S / EQUIPMENT SERIAL NUMBER: 471447/471448 / MANUFACTURER : SULZER / PART NUMBER : 901.182
2030A	SCREW,MACHINE	SCREW,MACHINE:HEX;PN.901.182	SULZER	SULZER	SSNP-GEN-MEC-VDR-011-005-3/B2	SCREW,MACHINE / HEAD STYLE : HEXAGON / MATERIAL : CARBON STEEL / MATERIAL STANDARD : ASTM A193 GRADE B6 / SPECIFICATION/STD DATA : ISO 4017 / EQUIPMENT NAME : VERTICAL CENTRIFUGAL PUMP / EQUIPMENT TYPE/MODEL : SJD 9DLC VC9A-4S / EQUIPMENT SERIAL NUMBER: 471447/471448 / MANUFACTURER : SULZER / PART NUMBER : 901.182
2030A	SCREW,MACHINE	SCREW,MACHINE:HEX;PN.901.252	SULZER	SULZER	901.252	SCREW,MACHINE / HEAD STYLE : HEXAGON / MATERIAL : CARBON STEEL / MATERIAL STANDARD : ASTM A193 GRADE B6 / SPECIFICATION/STD DATA : ISO 4017 / EQUIPMENT NAME : VERTICAL CENTRIFUGAL PUMP / EQUIPMENT TYPE/MODEL : SJD 9DLC VC9A-4S / EQUIPMENT SERIAL NUMBER: 471447/471448 / MANUFACTURER : SULZER / PART NUMBER : 901.252
2030A	SCREW,MACHINE	SCREW,MACHINE:HEX;PN.901.252	SULZER	SULZER	PCS100061131-020-01-1/1	SCREW,MACHINE / HEAD STYLE : HEXAGON / MATERIAL : CARBON STEEL / MATERIAL STANDARD : ASTM A193 GRADE B6 / SPECIFICATION/STD DATA : ISO 4017 / EQUIPMENT NAME : VERTICAL CENTRIFUGAL PUMP / EQUIPMENT TYPE/MODEL : SJD 9DLC VC9A-4S / EQUIPMENT SERIAL NUMBER: 471447/471448 / MANUFACTURER : SULZER / PART NUMBER : 901.252
2030A	SCREW,MACHINE	SCREW,MACHINE:HEX;PN.901.252	SULZER	SULZER	SSNP-GEN-MEC-VDR-011-005-3/B2	SCREW,MACHINE / HEAD STYLE : HEXAGON / MATERIAL : CARBON STEEL / MATERIAL STANDARD : ASTM A193 GRADE B6 / SPECIFICATION/STD DATA : ISO 4017 / EQUIPMENT NAME : VERTICAL CENTRIFUGAL PUMP / EQUIPMENT TYPE/MODEL : SJD 9DLC VC9A-4S / EQUIPMENT SERIAL NUMBER: 471447/471448 / MANUFACTURER : SULZER / PART NUMBER : 901.252
2030A	SCREW,MACHINE	SCREW,MACHINE:GR 8.8;HEX;PN.901.508	SULZER	SULZER	901.508	SCREW,MACHINE / HEAD STYLE : HEXAGON / MATERIAL : CARBON STEEL / MATERIAL STANDARD : GRADE 8.8 / SPECIFICATION/STD DATA : ISO 898-1/4017 / EQUIPMENT NAME : VERTICAL CENTRIFUGAL PUMP / EQUIPMENT TYPE/MODEL : SJD 9DLC VC9A-4S / EQUIPMENT SERIAL NUMBER: 471447/471448 / MANUFACTURER : SULZER / PART NUMBER : 901.508
2030A	SCREW,MACHINE	SCREW,MACHINE:GR 8.8;HEX;PN.901.508	SULZER	SULZER	PCS100061131-020-01-1/1	SCREW,MACHINE / HEAD STYLE : HEXAGON / MATERIAL : CARBON STEEL / MATERIAL STANDARD : GRADE 8.8 / SPECIFICATION/STD DATA : ISO 898-1/4017 / EQUIPMENT NAME : VERTICAL CENTRIFUGAL PUMP / EQUIPMENT TYPE/MODEL : SJD 9DLC VC9A-4S / EQUIPMENT SERIAL NUMBER: 471447/471448 / MANUFACTURER : SULZER / PART NUMBER : 901.508
2030A	SCREW,MACHINE	SCREW,MACHINE:GR 8.8;HEX;PN.901.508	SULZER	SULZER	SSNP-GEN-MEC-VDR-011-005-3/B2	SCREW,MACHINE / HEAD STYLE : HEXAGON / MATERIAL : CARBON STEEL / MATERIAL STANDARD : GRADE 8.8 / SPECIFICATION/STD DATA : ISO 898-1/4017 / EQUIPMENT NAME : VERTICAL CENTRIFUGAL PUMP / EQUIPMENT TYPE/MODEL : SJD 9DLC VC9A-4S / EQUIPMENT SERIAL NUMBER: 471447/471448 / MANUFACTURER : SULZER / PART NUMBER : 901.508
2030A	SCREW,MACHINE	SCREW,MACHINE:CL 8.8;HEX;PN.901.523	SULZER	SULZER	901.523	SCREW,MACHINE / HEAD STYLE : HEXAGON / MATERIAL : CARBON STEEL / MATERIAL STANDARD : ISO R898 CLASS 8.8 / SPECIFICATION/STD DATA : ISO 898-1/4017 / EQUIPMENT NAME : VERTICAL CENTRIFUGAL PUMP / EQUIPMENT TYPE/MODEL : SJD 9DLC VC9A-4S / EQUIPMENT SERIAL NUMBER: 471447/471448 / MANUFACTURER : SULZER / PART NUMBER : 901.523
2030A	SCREW,MACHINE	SCREW,MACHINE:CL 8.8;HEX;PN.901.523	SULZER	SULZER	PCS100061131-020-01-1/1	SCREW,MACHINE / HEAD STYLE : HEXAGON / MATERIAL : CARBON STEEL / MATERIAL STANDARD : ISO R898 CLASS 8.8 / SPECIFICATION/STD DATA : ISO 898-1/4017 / EQUIPMENT NAME : VERTICAL CENTRIFUGAL PUMP / EQUIPMENT TYPE/MODEL : SJD 9DLC VC9A-4S / EQUIPMENT SERIAL NUMBER: 471447/471448 / MANUFACTURER : SULZER / PART NUMBER : 901.523
2030A	SCREW,MACHINE	SCREW,MACHINE:CL 8.8;HEX;PN.901.523	SULZER	SULZER	SSNP-GEN-MEC-VDR-011-005-3/B2	SCREW,MACHINE / HEAD STYLE : HEXAGON / MATERIAL : CARBON STEEL / MATERIAL STANDARD : ISO R898 CLASS 8.8 / SPECIFICATION/STD DATA : ISO 898-1/4017 / EQUIPMENT NAME : VERTICAL CENTRIFUGAL PUMP / EQUIPMENT TYPE/MODEL : SJD 9DLC VC9A-4S / EQUIPMENT SERIAL NUMBER: 471447/471448 / MANUFACTURER : SULZER / PART NUMBER : 901.523
2030A	SCREW,MACHINE	SCREW,MACHINE:GR 8.8;HEX;PN.901.527	SULZER	SULZER	901.527	SCREW,MACHINE / HEAD STYLE : HEXAGON / MATERIAL : CARBON STEEL / MATERIAL STANDARD : GRADE 8.8 / SPECIFICATION/STD DATA : ISO 898-1/4017 / EQUIPMENT NAME : VERTICAL CENTRIFUGAL PUMP / EQUIPMENT TYPE/MODEL : SJD 9DLC VC9A-4S / EQUIPMENT SERIAL NUMBER: 471447/471448 / MANUFACTURER : SULZER / PART NUMBER : 901.527
2030A	SCREW,MACHINE	SCREW,MACHINE:GR 8.8;HEX;PN.901.527	SULZER	SULZER	PCS100061131-020-01-1/1	SCREW,MACHINE / HEAD STYLE : HEXAGON / MATERIAL : CARBON STEEL / MATERIAL STANDARD : GRADE 8.8 / SPECIFICATION/STD DATA : ISO 898-1/4017 / EQUIPMENT NAME : VERTICAL CENTRIFUGAL PUMP / EQUIPMENT TYPE/MODEL : SJD 9DLC VC9A-4S / EQUIPMENT SERIAL NUMBER: 471447/471448 / MANUFACTURER : SULZER / PART NUMBER : 901.527
2030A	SCREW,MACHINE	SCREW,MACHINE:GR 8.8;HEX;PN.901.527	SULZER	SULZER	SSNP-GEN-MEC-VDR-011-005-3/B2	SCREW,MACHINE / HEAD STYLE : HEXAGON / MATERIAL : CARBON STEEL / MATERIAL STANDARD : GRADE 8.8 / SPECIFICATION/STD DATA : ISO 898-1/4017 / EQUIPMENT NAME : VERTICAL CENTRIFUGAL PUMP / EQUIPMENT TYPE/MODEL : SJD 9DLC VC9A-4S / EQUIPMENT SERIAL NUMBER: 471447/471448 / MANUFACTURER : SULZER / PART NUMBER : 901.527
2030A	SCREW,MACHINE	SCREW,MACHINE:GR 8.8;HEX;PN.901.591	SULZER	SULZER	901.591	SCREW,MACHINE / HEAD STYLE : HEXAGON / MATERIAL : CARBON STEEL / MATERIAL STANDARD : GRADE 8.8 / SPECIFICATION/STD DATA : ISO 898-1/4017 / EQUIPMENT NAME : VERTICAL CENTRIFUGAL PUMP / EQUIPMENT TYPE/MODEL : SJD 9DLC VC9A-4S / EQUIPMENT SERIAL NUMBER: 471447/471448 / MANUFACTURER : SULZER / PART NUMBER : 901.591
2030A	SCREW,MACHINE	SCREW,MACHINE:GR 8.8;HEX;PN.901.591	SULZER	SULZER	PCS100061131-020-01-1/1	SCREW,MACHINE / HEAD STYLE : HEXAGON / MATERIAL : CARBON STEEL / MATERIAL STANDARD : GRADE 8.8 / SPECIFICATION/STD DATA : ISO 898-1/4017 / EQUIPMENT NAME : VERTICAL CENTRIFUGAL PUMP / EQUIPMENT TYPE/MODEL : SJD 9DLC VC9A-4S / EQUIPMENT SERIAL NUMBER: 471447/471448 / MANUFACTURER : SULZER / PART NUMBER : 901.591
2030A	SCREW,MACHINE	SCREW,MACHINE:GR 8.8;HEX;PN.901.591	SULZER	SULZER	SSNP-GEN-MEC-VDR-011-005-3/B2	SCREW,MACHINE / HEAD STYLE : HEXAGON / MATERIAL : CARBON STEEL / MATERIAL STANDARD : GRADE 8.8 / SPECIFICATION/STD DATA : ISO 898-1/4017 / EQUIPMENT NAME : VERTICAL CENTRIFUGAL PUMP / EQUIPMENT TYPE/MODEL : SJD 9DLC VC9A-4S / EQUIPMENT SERIAL NUMBER: 471447/471448 / MANUFACTURER : SULZER / PART NUMBER : 901.591
2030A	SCREW,MACHINE	SCREW,MACHINE:GR 8.8;HEX;PN.901.314	SULZER	SULZER	901.314	SCREW,MACHINE / HEAD STYLE : HEXAGON / MATERIAL : CARBON STEEL / MATERIAL STANDARD : GRADE 8.8 / SPECIFICATION/STD DATA : ISO 898-1/4017 / EQUIPMENT NAME : VERTICAL CENTRIFUGAL PUMP / EQUIPMENT TYPE/MODEL : SJD 9DLC VC9A-4S / EQUIPMENT SERIAL NUMBER: 471447/471448 / MANUFACTURER : SULZER / PART NUMBER : 901.314
2030A	SCREW,MACHINE	SCREW,MACHINE:GR 8.8;HEX;PN.901.314	SULZER	SULZER	PCS100061131-020-01-1/1	SCREW,MACHINE / HEAD STYLE : HEXAGON / MATERIAL : CARBON STEEL / MATERIAL STANDARD : GRADE 8.8 / SPECIFICATION/STD DATA : ISO 898-1/4017 / EQUIPMENT NAME : VERTICAL CENTRIFUGAL PUMP / EQUIPMENT TYPE/MODEL : SJD 9DLC VC9A-4S / EQUIPMENT SERIAL NUMBER: 471447/471448 / MANUFACTURER : SULZER / PART NUMBER : 901.314
2030A	SCREW,MACHINE	SCREW,MACHINE:GR 8.8;HEX;PN.901.314	SULZER	SULZER	SSNP-GEN-MEC-VDR-011-005-3/B2	SCREW,MACHINE / HEAD STYLE : HEXAGON / MATERIAL : CARBON STEEL / MATERIAL STANDARD : GRADE 8.8 / SPECIFICATION/STD DATA : ISO 898-1/4017 / EQUIPMENT NAME : VERTICAL CENTRIFUGAL PUMP / EQUIPMENT TYPE/MODEL : SJD 9DLC VC9A-4S / EQUIPMENT SERIAL NUMBER: 471447/471448 / MANUFACTURER : SULZER / PART NUMBER : 901.314
2030A	SCREW,MACHINE	SCREW,MACHINE:GR 8.8;HEX;PN.901.324	SULZER	SULZER	901.324	SCREW,MACHINE / HEAD STYLE : HEXAGON / MATERIAL : CARBON STEEL / MATERIAL STANDARD : GRADE 8.8 / SPECIFICATION/STD DATA : ISO 898-1/4017 / EQUIPMENT NAME : VERTICAL CENTRIFUGAL PUMP / EQUIPMENT TYPE/MODEL : SJD 9DLC VC9A-4S / EQUIPMENT SERIAL NUMBER: 471447/471448 / MANUFACTURER : SULZER / PART NUMBER : 901.324
2030A	SCREW,MACHINE	SCREW,MACHINE:GR 8.8;HEX;PN.901.324	SULZER	SULZER	PCS100061131-020-01-1/1	SCREW,MACHINE / HEAD STYLE : HEXAGON / MATERIAL : CARBON STEEL / MATERIAL STANDARD : GRADE 8.8 / SPECIFICATION/STD DATA : ISO 898-1/4017 / EQUIPMENT NAME : VERTICAL CENTRIFUGAL PUMP / EQUIPMENT TYPE/MODEL : SJD 9DLC VC9A-4S / EQUIPMENT SERIAL NUMBER: 471447/471448 / MANUFACTURER : SULZER / PART NUMBER : 901.324
2030A	SCREW,MACHINE	SCREW,MACHINE:GR 8.8;HEX;PN.901.324	SULZER	SULZER	SSNP-GEN-MEC-VDR-011-005-3/B2	SCREW,MACHINE / HEAD STYLE : HEXAGON / MATERIAL : CARBON STEEL / MATERIAL STANDARD : GRADE 8.8 / SPECIFICATION/STD DATA : ISO 898-1/4017 / EQUIPMENT NAME : VERTICAL CENTRIFUGAL PUMP / EQUIPMENT TYPE/MODEL : SJD 9DLC VC9A-4S / EQUIPMENT SERIAL NUMBER: 471447/471448 / MANUFACTURER : SULZER / PART NUMBER : 901.324
10089	IMPELLER,PUMP,CENTRIFUGAL	IMPELLER,PUMP:MACHINED;PN.230.161	SULZER	SULZER	230.161	IMPELLER,PUMP,CENTRIFUGAL / TYPE OR USAGE : MACHINED / SPECIFICATION/STD DATA : ASTM A487 GR CA6NM CL A / EQUIPMENT NAME : VERTICAL CENTRIFUGAL PUMP / EQUIPMENT TYPE/MODEL : SJD 9DLC VC9A-4S / EQUIPMENT SERIAL NUMBER: 471447/471448 / MANUFACTURER : SULZER / PART NUMBER : 230.161
10089	IMPELLER,PUMP,CENTRIFUGAL	IMPELLER,PUMP:MACHINED;PN.230.161	SULZER	SULZER	PCS100061131-020-01-1/1	IMPELLER,PUMP,CENTRIFUGAL / TYPE OR USAGE : MACHINED / SPECIFICATION/STD DATA : ASTM A487 GR CA6NM CL A / EQUIPMENT NAME : VERTICAL CENTRIFUGAL PUMP / EQUIPMENT TYPE/MODEL : SJD 9DLC VC9A-4S / EQUIPMENT SERIAL NUMBER: 471447/471448 / MANUFACTURER : SULZER / PART NUMBER : 230.161
10089	IMPELLER,PUMP,CENTRIFUGAL	IMPELLER,PUMP:MACHINED;PN.230.161	SULZER	SULZER	SSNP-GEN-MEC-VDR-011-005-3/B2	IMPELLER,PUMP,CENTRIFUGAL / TYPE OR USAGE : MACHINED / SPECIFICATION/STD DATA : ASTM A487 GR CA6NM CL A / EQUIPMENT NAME : VERTICAL CENTRIFUGAL PUMP / EQUIPMENT TYPE/MODEL : SJD 9DLC VC9A-4S / EQUIPMENT SERIAL NUMBER: 471447/471448 / MANUFACTURER : SULZER / PART NUMBER : 230.161
22534	RING,WEARING	RING,WEARING:IMPELLER;PN.503.162	SULZER	SULZER	503.162	RING,WEARING / TYPE OR USAGE : IMPELLER / SPECIFICATION/STD DATA : ASTM A743 GR CA6NM / SPECIAL FEATURES : HARDNESS 260 TO 290HB / EQUIPMENT NAME : VERTICAL CENTRIFUGAL PUMP / EQUIPMENT TYPE/MODEL : SJD 9DLC VC9A-4S / EQUIPMENT SERIAL NUMBER: 471447/471448 / MANUFACTURER : SULZER / PART NUMBER : 503.162
22534	RING,WEARING	RING,WEARING:IMPELLER;PN.503.162	SULZER	SULZER	PCS100061131-020-01-1/1	RING,WEARING / TYPE OR USAGE : IMPELLER / SPECIFICATION/STD DATA : ASTM A743 GR CA6NM / SPECIAL FEATURES : HARDNESS 260 TO 290HB / EQUIPMENT NAME : VERTICAL CENTRIFUGAL PUMP / EQUIPMENT TYPE/MODEL : SJD 9DLC VC9A-4S / EQUIPMENT SERIAL NUMBER: 471447/471448 / MANUFACTURER : SULZER / PART NUMBER : 503.162
22534	RING,WEARING	RING,WEARING:IMPELLER;PN.503.162	SULZER	SULZER	SSNP-GEN-MEC-VDR-011-005-3/B2	RING,WEARING / TYPE OR USAGE : IMPELLER / SPECIFICATION/STD DATA : ASTM A743 GR CA6NM / SPECIAL FEATURES : HARDNESS 260 TO 290HB / EQUIPMENT NAME : VERTICAL CENTRIFUGAL PUMP / EQUIPMENT TYPE/MODEL : SJD 9DLC VC9A-4S / EQUIPMENT SERIAL NUMBER: 471447/471448 / MANUFACTURER : SULZER / PART NUMBER : 503.162
22534	RING,WEARING	RING,WEARING:IMPELLER;PN.503.132	SULZER	SULZER	503.132	RING,WEARING / TYPE OR USAGE : IMPELLER / SPECIFICATION/STD DATA : ASTM A743 GR CA6NM / SPECIAL FEATURES : 260 TO 290HB / EQUIPMENT NAME : VERTICAL CENTRIFUGAL PUMP / EQUIPMENT TYPE/MODEL : SJD 9DLC VC9A-4S / EQUIPMENT SERIAL NUMBER: 471447/471448 / MANUFACTURER : SULZER / PART NUMBER : 503.132
22534	RING,WEARING	RING,WEARING:IMPELLER;PN.503.132	SULZER	SULZER	PCS100061131-020-01-1/1	RING,WEARING / TYPE OR USAGE : IMPELLER / SPECIFICATION/STD DATA : ASTM A743 GR CA6NM / SPECIAL FEATURES : 260 TO 290HB / EQUIPMENT NAME : VERTICAL CENTRIFUGAL PUMP / EQUIPMENT TYPE/MODEL : SJD 9DLC VC9A-4S / EQUIPMENT SERIAL NUMBER: 471447/471448 / MANUFACTURER : SULZER / PART NUMBER : 503.132
22534	RING,WEARING	RING,WEARING:IMPELLER;PN.503.132	SULZER	SULZER	SSNP-GEN-MEC-VDR-011-005-3/B2	RING,WEARING / TYPE OR USAGE : IMPELLER / SPECIFICATION/STD DATA : ASTM A743 GR CA6NM / SPECIAL FEATURES : 260 TO 290HB / EQUIPMENT NAME : VERTICAL CENTRIFUGAL PUMP / EQUIPMENT TYPE/MODEL : SJD 9DLC VC9A-4S / EQUIPMENT SERIAL NUMBER: 471447/471448 / MANUFACTURER : SULZER / PART NUMBER : 503.132
02378	KEY,MACHINE	KEY,MACHINE:DIN 6885;PN.940.134	SULZER	SULZER	940.134	KEY,MACHINE / MATERIAL : 12-17%CR STEEL / SPECIFICATION/STD DATA : DIN 6885 / SPECIAL FEATURES : 180HB MIN / EQUIPMENT NAME : VERTICAL CENTRIFUGAL PUMP / EQUIPMENT TYPE/MODEL : SJD 9DLC VC9A-4S / EQUIPMENT SERIAL NUMBER: 471447/471448 / MANUFACTURER : SULZER / PART NUMBER : 940.134
02378	KEY,MACHINE	KEY,MACHINE:DIN 6885;PN.940.134	SULZER	SULZER	PCS100061131-020-01-1/1	KEY,MACHINE / MATERIAL : 12-17%CR STEEL / SPECIFICATION/STD DATA : DIN 6885 / SPECIAL FEATURES : 180HB MIN / EQUIPMENT NAME : VERTICAL CENTRIFUGAL PUMP / EQUIPMENT TYPE/MODEL : SJD 9DLC VC9A-4S / EQUIPMENT SERIAL NUMBER: 471447/471448 / MANUFACTURER : SULZER / PART NUMBER : 940.134
02378	KEY,MACHINE	KEY,MACHINE:DIN 6885;PN.940.134	SULZER	SULZER	SSNP-GEN-MEC-VDR-011-005-3/B2	KEY,MACHINE / MATERIAL : 12-17%CR STEEL / SPECIFICATION/STD DATA : DIN 6885 / SPECIAL FEATURES : 180HB MIN / EQUIPMENT NAME : VERTICAL CENTRIFUGAL PUMP / EQUIPMENT TYPE/MODEL : SJD 9DLC VC9A-4S / EQUIPMENT SERIAL NUMBER: 471447/471448 / MANUFACTURER : SULZER / PART NUMBER : 940.134
02378	KEY,MACHINE	KEY,MACHINE:DIN 6885;PN.940.512	SULZER	SULZER	940.512	KEY,MACHINE / MATERIAL : 12-17%CR STEEL / SPECIFICATION/STD DATA : DIN 6885 / EQUIPMENT NAME : VERTICAL CENTRIFUGAL PUMP / EQUIPMENT TYPE/MODEL : SJD 9DLC VC9A-4S / EQUIPMENT SERIAL NUMBER: 471447/471448 / MANUFACTURER : SULZER / PART NUMBER : 940.512
02378	KEY,MACHINE	KEY,MACHINE:DIN 6885;PN.940.512	SULZER	SULZER	PCS100061131-020-01-1/1	KEY,MACHINE / MATERIAL : 12-17%CR STEEL / SPECIFICATION/STD DATA : DIN 6885 / EQUIPMENT NAME : VERTICAL CENTRIFUGAL PUMP / EQUIPMENT TYPE/MODEL : SJD 9DLC VC9A-4S / EQUIPMENT SERIAL NUMBER: 471447/471448 / MANUFACTURER : SULZER / PART NUMBER : 940.512
02378	KEY,MACHINE	KEY,MACHINE:DIN 6885;PN.940.512	SULZER	SULZER	SSNP-GEN-MEC-VDR-011-005-3/B2	KEY,MACHINE / MATERIAL : 12-17%CR STEEL / SPECIFICATION/STD DATA : DIN 6885 / EQUIPMENT NAME : VERTICAL CENTRIFUGAL PUMP / EQUIPMENT TYPE/MODEL : SJD 9DLC VC9A-4S / EQUIPMENT SERIAL NUMBER: 471447/471448 / MANUFACTURER : SULZER / PART NUMBER : 940.512
02378	KEY,MACHINE	KEY,MACHINE:DIN 6885;PN.940.330	SULZER	SULZER	940.330	KEY,MACHINE / MATERIAL STANDARD : AISI 1018 OR DIN 1.10503+C / FINISH : COLD FINISHED / SPECIFICATION/STD DATA : DIN 6885 / SPECIAL FEATURES : 125HB MIN / EQUIPMENT NAME : VERTICAL CENTRIFUGAL PUMP / EQUIPMENT TYPE/MODEL : SJD 9DLC VC9A-4S / EQUIPMENT SERIAL NUMBER: 471447/471448 / MANUFACTURER : SULZER / PART NUMBER : 940.330
02378	KEY,MACHINE	KEY,MACHINE:DIN 6885;PN.940.330	SULZER	SULZER	PCS100061131-020-01-1/1	KEY,MACHINE / MATERIAL STANDARD : AISI 1018 OR DIN 1.10503+C / FINISH : COLD FINISHED / SPECIFICATION/STD DATA : DIN 6885 / SPECIAL FEATURES : 125HB MIN / EQUIPMENT NAME : VERTICAL CENTRIFUGAL PUMP / EQUIPMENT TYPE/MODEL : SJD 9DLC VC9A-4S / EQUIPMENT SERIAL NUMBER: 471447/471448 / MANUFACTURER : SULZER / PART NUMBER : 940.330
02378	KEY,MACHINE	KEY,MACHINE:DIN 6885;PN.940.330	SULZER	SULZER	SSNP-GEN-MEC-VDR-011-005-3/B2	KEY,MACHINE / MATERIAL STANDARD : AISI 1018 OR DIN 1.10503+C / FINISH : COLD FINISHED / SPECIFICATION/STD DATA : DIN 6885 / SPECIAL FEATURES : 125HB MIN / EQUIPMENT NAME : VERTICAL CENTRIFUGAL PUMP / EQUIPMENT TYPE/MODEL : SJD 9DLC VC9A-4S / EQUIPMENT SERIAL NUMBER: 471447/471448 / MANUFACTURER : SULZER / PART NUMBER : 940.330
02378	KEY,MACHINE	KEY,MACHINE:DIN 6885-A;PN.940.164	SULZER	SULZER	940.164	KEY,MACHINE / MATERIAL : 12-17%CR STEEL / SPECIFICATION/STD DATA : DIN 6885-A / SPECIAL FEATURES : 180HB MIN / EQUIPMENT NAME : VERTICAL CENTRIFUGAL PUMP / EQUIPMENT TYPE/MODEL : SJD 9DLC VC9A-4S / EQUIPMENT SERIAL NUMBER: 471447/471448 / MANUFACTURER : SULZER / PART NUMBER : 940.164
02378	KEY,MACHINE	KEY,MACHINE:DIN 6885-A;PN.940.164	SULZER	SULZER	PCS100061131-020-01-1/1	KEY,MACHINE / MATERIAL : 12-17%CR STEEL / SPECIFICATION/STD DATA : DIN 6885-A / SPECIAL FEATURES : 180HB MIN / EQUIPMENT NAME : VERTICAL CENTRIFUGAL PUMP / EQUIPMENT TYPE/MODEL : SJD 9DLC VC9A-4S / EQUIPMENT SERIAL NUMBER: 471447/471448 / MANUFACTURER : SULZER / PART NUMBER : 940.164
02378	KEY,MACHINE	KEY,MACHINE:DIN 6885-A;PN.940.164	SULZER	SULZER	SSNP-GEN-MEC-VDR-011-005-3/B2	KEY,MACHINE / MATERIAL : 12-17%CR STEEL / SPECIFICATION/STD DATA : DIN 6885-A / SPECIAL FEATURES : 180HB MIN / EQUIPMENT NAME : VERTICAL CENTRIFUGAL PUMP / EQUIPMENT TYPE/MODEL : SJD 9DLC VC9A-4S / EQUIPMENT SERIAL NUMBER: 471447/471448 / MANUFACTURER : SULZER / PART NUMBER : 940.164
14218	WASHER,LOCK	WASHER,LOCK:PN.931.325	SKF	SKF BEARINGS	MB-17	WASHER,LOCK / INSIDE DIAMETER : 85MM / OUTSIDE DIAMETER : 119MM / THICKNESS : 1.75MM / MATERIAL : STEEL / SPECIFICATION/STD DATA : DIN 5406 / EQUIPMENT NAME : VERTICAL CENTRIFUGAL PUMP / EQUIPMENT TYPE/MODEL : SJD 9DLC VC9A-4S / EQUIPMENT SERIAL NUMBER: 471447/471448 / MANUFACTURER : SULZER / PART NUMBER : 931.325
14218	WASHER,LOCK	WASHER,LOCK:PN.931.325	SULZER	SULZER	931.325	WASHER,LOCK / INSIDE DIAMETER : 85MM / OUTSIDE DIAMETER : 119MM / THICKNESS : 1.75MM / MATERIAL : STEEL / SPECIFICATION/STD DATA : DIN 5406 / EQUIPMENT NAME : VERTICAL CENTRIFUGAL PUMP / EQUIPMENT TYPE/MODEL : SJD 9DLC VC9A-4S / EQUIPMENT SERIAL NUMBER: 471447/471448 / MANUFACTURER : SULZER / PART NUMBER : 931.325
14218	WASHER,LOCK	WASHER,LOCK:PN.931.325	SULZER	SULZER	PCS100061131-020-01-1/1	WASHER,LOCK / INSIDE DIAMETER : 85MM / OUTSIDE DIAMETER : 119MM / THICKNESS : 1.75MM / MATERIAL : STEEL / SPECIFICATION/STD DATA : DIN 5406 / EQUIPMENT NAME : VERTICAL CENTRIFUGAL PUMP / EQUIPMENT TYPE/MODEL : SJD 9DLC VC9A-4S / EQUIPMENT SERIAL NUMBER: 471447/471448 / MANUFACTURER : SULZER / PART NUMBER : 931.325
14218	WASHER,LOCK	WASHER,LOCK:PN.931.325	SULZER	SULZER	SSNP-GEN-MEC-VDR-011-005-3/B2	WASHER,LOCK / INSIDE DIAMETER : 85MM / OUTSIDE DIAMETER : 119MM / THICKNESS : 1.75MM / MATERIAL : STEEL / SPECIFICATION/STD DATA : DIN 5406 / EQUIPMENT NAME : VERTICAL CENTRIFUGAL PUMP / EQUIPMENT TYPE/MODEL : SJD 9DLC VC9A-4S / EQUIPMENT SERIAL NUMBER: 471447/471448 / MANUFACTURER : SULZER / PART NUMBER : 931.325
32556	SEAL,MECHANICAL	SEAL,MECHANICAL:QBQ/QBQ;2.500/2.125IN	FLOWSERVE	FLOWSERVE	QBQ/QBQ-2.500/2.125IN	SEAL,MECHANICAL / STYLE : QBQ/QBQ / ARRANGEMENT : DUAL CARTRIDGE / SHAFT DIAMETER : 2.500/2.125IN / ROTARY FACE MATERIAL : CARBON / STATIONARY FACE MATERIAL: SILICONE CARBIDE / SPRING MATERIAL : ALLOY C-276 / HARDWARE MATERIAL : STAINLESS STEEL 316 / GASKET MATERIAL : BUNA-N (NBR) / SECONDARY SEAL : BUNA-N (NBR)
32556	SEAL,MECHANICAL	SEAL,MECHANICAL:QBQ/QBQ;2.500/2.125IN	SULZER	SULZER	433.400	SEAL,MECHANICAL / STYLE : QBQ/QBQ / ARRANGEMENT : DUAL CARTRIDGE / SHAFT DIAMETER : 2.500/2.125IN / ROTARY FACE MATERIAL : CARBON / STATIONARY FACE MATERIAL: SILICONE CARBIDE / SPRING MATERIAL : ALLOY C-276 / HARDWARE MATERIAL : STAINLESS STEEL 316 / GASKET MATERIAL : BUNA-N (NBR) / SECONDARY SEAL : BUNA-N (NBR)
32556	SEAL,MECHANICAL	SEAL,MECHANICAL:QBQ/QBQ;2.500/2.125IN	SULZER	SULZER	PCS100061131-020-01-1/1	SEAL,MECHANICAL / STYLE : QBQ/QBQ / ARRANGEMENT : DUAL CARTRIDGE / SHAFT DIAMETER : 2.500/2.125IN / ROTARY FACE MATERIAL : CARBON / STATIONARY FACE MATERIAL: SILICONE CARBIDE / SPRING MATERIAL : ALLOY C-276 / HARDWARE MATERIAL : STAINLESS STEEL 316 / GASKET MATERIAL : BUNA-N (NBR) / SECONDARY SEAL : BUNA-N (NBR)
32556	SEAL,MECHANICAL	SEAL,MECHANICAL:QBQ/QBQ;2.500/2.125IN	SULZER	SULZER	SSNP-GEN-MEC-VDR-011-005-3/B2	SEAL,MECHANICAL / STYLE : QBQ/QBQ / ARRANGEMENT : DUAL CARTRIDGE / SHAFT DIAMETER : 2.500/2.125IN / ROTARY FACE MATERIAL : CARBON / STATIONARY FACE MATERIAL: SILICONE CARBIDE / SPRING MATERIAL : ALLOY C-276 / HARDWARE MATERIAL : STAINLESS STEEL 316 / GASKET MATERIAL : BUNA-N (NBR) / SECONDARY SEAL : BUNA-N (NBR)
32556	SEAL,MECHANICAL	SEAL,MECHANICAL:QBQ/QBQ;2.500/2.125IN	SULZER	SULZER	SSNP-GEN-MEC-VDR-011-036-3/B2	SEAL,MECHANICAL / STYLE : QBQ/QBQ / ARRANGEMENT : DUAL CARTRIDGE / SHAFT DIAMETER : 2.500/2.125IN / ROTARY FACE MATERIAL : CARBON / STATIONARY FACE MATERIAL: SILICONE CARBIDE / SPRING MATERIAL : ALLOY C-276 / HARDWARE MATERIAL : STAINLESS STEEL 316 / GASKET MATERIAL : BUNA-N (NBR) / SECONDARY SEAL : BUNA-N (NBR)
00530	MOTOR,ALTERNATING CURRENT	MOTOR,AC:3PH;2P;30KW;2965RPM;380V;324TSD	SULZER	SULZER	800.520	MOTOR,ALTERNATING CURRENT / PHASE : 3 PHASE / NUMBER OF POLE : 2 POLE / POWER RATING : 30KW / REVOLUTIONS : 2965RPM / VOLTAGE RATING : 380VAC / FREQUENCY : 50HZ / DUTY RATING : S1 CONTINUOUS DUTY / FRAME SIZE : 324TSD / ENCLOSURE DATA : IP55 / INSULATION CLASS : CLASS F / TEMPERATURE CLASS : CLASS B (80DEG C) / SPECIFICATION/STD DATA: CLASS I DIV II GRP C AND D T3
00530	MOTOR,ALTERNATING CURRENT	MOTOR,AC:3PH;2P;30KW;2965RPM;380V;324TSD	SULZER	SULZER	PCS100061131-020-01-1/1	MOTOR,ALTERNATING CURRENT / PHASE : 3 PHASE / NUMBER OF POLE : 2 POLE / POWER RATING : 30KW / REVOLUTIONS : 2965RPM / VOLTAGE RATING : 380VAC / FREQUENCY : 50HZ / DUTY RATING : S1 CONTINUOUS DUTY / FRAME SIZE : 324TSD / ENCLOSURE DATA : IP55 / INSULATION CLASS : CLASS F / TEMPERATURE CLASS : CLASS B (80DEG C) / SPECIFICATION/STD DATA: CLASS I DIV II GRP C AND D T3
00530	MOTOR,ALTERNATING CURRENT	MOTOR,AC:3PH;2P;30KW;2965RPM;380V;324TSD	SULZER	SULZER	SSNP-GEN-MEC-VDR-020-3/B1	MOTOR,ALTERNATING CURRENT / PHASE : 3 PHASE / NUMBER OF POLE : 2 POLE / POWER RATING : 30KW / REVOLUTIONS : 2965RPM / VOLTAGE RATING : 380VAC / FREQUENCY : 50HZ / DUTY RATING : S1 CONTINUOUS DUTY / FRAME SIZE : 324TSD / ENCLOSURE DATA : IP55 / INSULATION CLASS : CLASS F / TEMPERATURE CLASS : CLASS B (80DEG C) / SPECIFICATION/STD DATA: CLASS I DIV II GRP C AND D T3
01857	NUT,PLAIN,HEXAGON	NUT,PLAIN,HEX:PN.920.267	SULZER	SULZER	920.267	NUT,PLAIN,HEXAGON / MATERIAL STANDARD : ASTM A194 GRADE 2H / EQUIPMENT NAME : VERTICAL CENTRIFUGAL PUMP / EQUIPMENT TYPE/MODEL : SJD 9DLC VC9A-4S / EQUIPMENT SERIAL NUMBER: 471447/471448 / MANUFACTURER : SULZER / PART NUMBER : 920.267
01857	NUT,PLAIN,HEXAGON	NUT,PLAIN,HEX:PN.920.267	SULZER	SULZER	PCS100061131-020-01-1/1	NUT,PLAIN,HEXAGON / MATERIAL STANDARD : ASTM A194 GRADE 2H / EQUIPMENT NAME : VERTICAL CENTRIFUGAL PUMP / EQUIPMENT TYPE/MODEL : SJD 9DLC VC9A-4S / EQUIPMENT SERIAL NUMBER: 471447/471448 / MANUFACTURER : SULZER / PART NUMBER : 920.267
01857	NUT,PLAIN,HEXAGON	NUT,PLAIN,HEX:PN.920.267	SULZER	SULZER	SSNP-GEN-MEC-VDR-011-005-3/B2	NUT,PLAIN,HEXAGON / MATERIAL STANDARD : ASTM A194 GRADE 2H / EQUIPMENT NAME : VERTICAL CENTRIFUGAL PUMP / EQUIPMENT TYPE/MODEL : SJD 9DLC VC9A-4S / EQUIPMENT SERIAL NUMBER: 471447/471448 / MANUFACTURER : SULZER / PART NUMBER : 920.267
01857	NUT,PLAIN,HEXAGON	NUT,PLAIN,HEX:PN.920.519	SULZER	SULZER	920.519	NUT,PLAIN,HEXAGON / MATERIAL STANDARD : ASTM A194 GRADE 2H / EQUIPMENT NAME : VERTICAL CENTRIFUGAL PUMP / EQUIPMENT TYPE/MODEL : SJD 9DLC VC9A-4S / EQUIPMENT SERIAL NUMBER: 471447/471448 / MANUFACTURER : SULZER / PART NUMBER : 920.519
01857	NUT,PLAIN,HEXAGON	NUT,PLAIN,HEX:PN.920.519	SULZER	SULZER	PCS100061131-020-01-1/1	NUT,PLAIN,HEXAGON / MATERIAL STANDARD : ASTM A194 GRADE 2H / EQUIPMENT NAME : VERTICAL CENTRIFUGAL PUMP / EQUIPMENT TYPE/MODEL : SJD 9DLC VC9A-4S / EQUIPMENT SERIAL NUMBER: 471447/471448 / MANUFACTURER : SULZER / PART NUMBER : 920.519
01857	NUT,PLAIN,HEXAGON	NUT,PLAIN,HEX:PN.920.519	SULZER	SULZER	SSNP-GEN-MEC-VDR-011-005-3/B2	NUT,PLAIN,HEXAGON / MATERIAL STANDARD : ASTM A194 GRADE 2H / EQUIPMENT NAME : VERTICAL CENTRIFUGAL PUMP / EQUIPMENT TYPE/MODEL : SJD 9DLC VC9A-4S / EQUIPMENT SERIAL NUMBER: 471447/471448 / MANUFACTURER : SULZER / PART NUMBER : 920.519
01857	NUT,PLAIN,HEXAGON	NUT,PLAIN,HEX:PN.920.183	SULZER	SULZER	920.183	NUT,PLAIN,HEXAGON / MATERIAL STANDARD : ASTM A194 GRADE 6 / EQUIPMENT NAME : VERTICAL CENTRIFUGAL PUMP / EQUIPMENT TYPE/MODEL : SJD 9DLC VC9A-4S / EQUIPMENT SERIAL NUMBER: 471447/471448 / MANUFACTURER : SULZER / PART NUMBER : 920.183
01857	NUT,PLAIN,HEXAGON	NUT,PLAIN,HEX:PN.920.183	SULZER	SULZER	PCS100061131-020-01-1/1	NUT,PLAIN,HEXAGON / MATERIAL STANDARD : ASTM A194 GRADE 6 / EQUIPMENT NAME : VERTICAL CENTRIFUGAL PUMP / EQUIPMENT TYPE/MODEL : SJD 9DLC VC9A-4S / EQUIPMENT SERIAL NUMBER: 471447/471448 / MANUFACTURER : SULZER / PART NUMBER : 920.183
01857	NUT,PLAIN,HEXAGON	NUT,PLAIN,HEX:PN.920.183	SULZER	SULZER	SSNP-GEN-MEC-VDR-011-005-3/B2	NUT,PLAIN,HEXAGON / MATERIAL STANDARD : ASTM A194 GRADE 6 / EQUIPMENT NAME : VERTICAL CENTRIFUGAL PUMP / EQUIPMENT TYPE/MODEL : SJD 9DLC VC9A-4S / EQUIPMENT SERIAL NUMBER: 471447/471448 / MANUFACTURER : SULZER / PART NUMBER : 920.183
01857	NUT,PLAIN,HEXAGON	NUT,PLAIN,HEX:PN.920.313	SULZER	SULZER	920.313	NUT,PLAIN,HEXAGON / SPECIFICATION/STD DATA : DIN EN24032 GRADE 8 / EQUIPMENT NAME : VERTICAL CENTRIFUGAL PUMP / EQUIPMENT TYPE/MODEL : SJD 9DLC VC9A-4S / EQUIPMENT SERIAL NUMBER: 471447/471448 / MANUFACTURER : SULZER / PART NUMBER : 920.313
01857	NUT,PLAIN,HEXAGON	NUT,PLAIN,HEX:PN.920.313	SULZER	SULZER	PCS100061131-020-01-1/1	NUT,PLAIN,HEXAGON / SPECIFICATION/STD DATA : DIN EN24032 GRADE 8 / EQUIPMENT NAME : VERTICAL CENTRIFUGAL PUMP / EQUIPMENT TYPE/MODEL : SJD 9DLC VC9A-4S / EQUIPMENT SERIAL NUMBER: 471447/471448 / MANUFACTURER : SULZER / PART NUMBER : 920.313
01857	NUT,PLAIN,HEXAGON	NUT,PLAIN,HEX:PN.920.313	SULZER	SULZER	SSNP-GEN-MEC-VDR-011-005-3/B2	NUT,PLAIN,HEXAGON / SPECIFICATION/STD DATA : DIN EN24032 GRADE 8 / EQUIPMENT NAME : VERTICAL CENTRIFUGAL PUMP / EQUIPMENT TYPE/MODEL : SJD 9DLC VC9A-4S / EQUIPMENT SERIAL NUMBER: 471447/471448 / MANUFACTURER : SULZER / PART NUMBER : 920.313
01857	NUT,PLAIN,HEXAGON	NUT,PLAIN,HEX:PN.920.405	SULZER	SULZER	920.405	NUT,PLAIN,HEXAGON / THREAD SIZE : M12 / THREAD SERIES : METRIC / THREAD PITCH : 1.75MM PITCH / MATERIAL : ALLOY STEEL / MATERIAL STANDARD : ASTM A194 GRADE 2H / SPECIFICATION/STD DATA : DIN EN24032 / EQUIPMENT NAME : VERTICAL CENTRIFUGAL PUMP / EQUIPMENT TYPE/MODEL : SJD 9DLC VC9A-4S / EQUIPMENT SERIAL NUMBER: 471447/471448 / MANUFACTURER : SULZER / PART NUMBER : 920.405
01857	NUT,PLAIN,HEXAGON	NUT,PLAIN,HEX:PN.920.405	SULZER	SULZER	PCS100061131-020-01-1/1	NUT,PLAIN,HEXAGON / THREAD SIZE : M12 / THREAD SERIES : METRIC / THREAD PITCH : 1.75MM PITCH / MATERIAL : ALLOY STEEL / MATERIAL STANDARD : ASTM A194 GRADE 2H / SPECIFICATION/STD DATA : DIN EN24032 / EQUIPMENT NAME : VERTICAL CENTRIFUGAL PUMP / EQUIPMENT TYPE/MODEL : SJD 9DLC VC9A-4S / EQUIPMENT SERIAL NUMBER: 471447/471448 / MANUFACTURER : SULZER / PART NUMBER : 920.405
01857	NUT,PLAIN,HEXAGON	NUT,PLAIN,HEX:PN.920.405	SULZER	SULZER	SSNP-GEN-MEC-VDR-011-005-3/B2	NUT,PLAIN,HEXAGON / THREAD SIZE : M12 / THREAD SERIES : METRIC / THREAD PITCH : 1.75MM PITCH / MATERIAL : ALLOY STEEL / MATERIAL STANDARD : ASTM A194 GRADE 2H / SPECIFICATION/STD DATA : DIN EN24032 / EQUIPMENT NAME : VERTICAL CENTRIFUGAL PUMP / EQUIPMENT TYPE/MODEL : SJD 9DLC VC9A-4S / EQUIPMENT SERIAL NUMBER: 471447/471448 / MANUFACTURER : SULZER / PART NUMBER : 920.405
PS043	INDICATOR,LEVEL	INDICATOR,LEVEL:PN.628.356	SULZER	SULZER	628.356	INDICATOR,LEVEL / MATERIAL : STEEL/CR PLATE / TYPE OR USAGE : BOTTOM DRAIN / EQUIPMENT NAME : VERTICAL CENTRIFUGAL PUMP / EQUIPMENT TYPE/MODEL : SJD 9DLC VC9A-4S / EQUIPMENT SERIAL NUMBER: 471447/471448 / MANUFACTURER : SULZER / PART NUMBER : 628.356
PS043	INDICATOR,LEVEL	INDICATOR,LEVEL:PN.628.356	SULZER	SULZER	PCS100061131-020-01-1/1	INDICATOR,LEVEL / MATERIAL : STEEL/CR PLATE / TYPE OR USAGE : BOTTOM DRAIN / EQUIPMENT NAME : VERTICAL CENTRIFUGAL PUMP / EQUIPMENT TYPE/MODEL : SJD 9DLC VC9A-4S / EQUIPMENT SERIAL NUMBER: 471447/471448 / MANUFACTURER : SULZER / PART NUMBER : 628.356
PS043	INDICATOR,LEVEL	INDICATOR,LEVEL:PN.628.356	SULZER	SULZER	SSNP-GEN-MEC-VDR-011-005-3/B2	INDICATOR,LEVEL / MATERIAL : STEEL/CR PLATE / TYPE OR USAGE : BOTTOM DRAIN / EQUIPMENT NAME : VERTICAL CENTRIFUGAL PUMP / EQUIPMENT TYPE/MODEL : SJD 9DLC VC9A-4S / EQUIPMENT SERIAL NUMBER: 471447/471448 / MANUFACTURER : SULZER / PART NUMBER : 628.356
PS088	SHIELD,OIL RETAINING	SHIELD,OIL RETAINING:PN.649.303	SULZER	SULZER	649.303	SHIELD,OIL RETAINING / TYPE OR USAGE : MACHINED / MATERIAL : CARBON STEEL / EQUIPMENT NAME : VERTICAL CENTRIFUGAL PUMP / EQUIPMENT TYPE/MODEL: SJD 9DLC VC9A-4S / MANUFACTURER : SULZER / PART NUMBER : 649.303
PS088	SHIELD,OIL RETAINING	SHIELD,OIL RETAINING:PN.649.303	SULZER	SULZER	PCS100061131-020-01-1/1	SHIELD,OIL RETAINING / TYPE OR USAGE : MACHINED / MATERIAL : CARBON STEEL / EQUIPMENT NAME : VERTICAL CENTRIFUGAL PUMP / EQUIPMENT TYPE/MODEL: SJD 9DLC VC9A-4S / MANUFACTURER : SULZER / PART NUMBER : 649.303
PS088	SHIELD,OIL RETAINING	SHIELD,OIL RETAINING:PN.649.303	SULZER	SULZER	SSNP-GEN-MEC-VDR-011-005-3/B2	SHIELD,OIL RETAINING / TYPE OR USAGE : MACHINED / MATERIAL : CARBON STEEL / EQUIPMENT NAME : VERTICAL CENTRIFUGAL PUMP / EQUIPMENT TYPE/MODEL: SJD 9DLC VC9A-4S / MANUFACTURER : SULZER / PART NUMBER : 649.303
PS088	SHIELD,OIL RETAINING	SHIELD,OIL RETAINING:PN.649.321	SULZER	SULZER	649.321	SHIELD,OIL RETAINING / TYPE OR USAGE : HOT OIL BARRIER / MATERIAL : CARBON STEEL / EQUIPMENT NAME : VERTICAL CENTRIFUGAL PUMP / EQUIPMENT TYPE/MODEL : SJD 9DLC VC9A-4S / EQUIPMENT SERIAL NUMBER: 471447/471448 / MANUFACTURER : SULZER / PART NUMBER : 649.321
PS088	SHIELD,OIL RETAINING	SHIELD,OIL RETAINING:PN.649.321	SULZER	SULZER	PCS100061131-020-01-1/1	SHIELD,OIL RETAINING / TYPE OR USAGE : HOT OIL BARRIER / MATERIAL : CARBON STEEL / EQUIPMENT NAME : VERTICAL CENTRIFUGAL PUMP / EQUIPMENT TYPE/MODEL : SJD 9DLC VC9A-4S / EQUIPMENT SERIAL NUMBER: 471447/471448 / MANUFACTURER : SULZER / PART NUMBER : 649.321
PS088	SHIELD,OIL RETAINING	SHIELD,OIL RETAINING:PN.649.321	SULZER	SULZER	SSNP-GEN-MEC-VDR-011-005-3/B2	SHIELD,OIL RETAINING / TYPE OR USAGE : HOT OIL BARRIER / MATERIAL : CARBON STEEL / EQUIPMENT NAME : VERTICAL CENTRIFUGAL PUMP / EQUIPMENT TYPE/MODEL : SJD 9DLC VC9A-4S / EQUIPMENT SERIAL NUMBER: 471447/471448 / MANUFACTURER : SULZER / PART NUMBER : 649.321
47946	O-RING	O-RING:VITON;PN.412.119	SULZER	SULZER	412.119	O-RING / MATERIAL : VITON/FKM/FPM / HARDNESS RATING : 70 SHORE A / SPECIFICATION/STD DATA : ASTM D1418 / EQUIPMENT NAME : VERTICAL CENTRIFUGAL PUMP / EQUIPMENT TYPE/MODEL : SJD 9DLC VC9A-4S / EQUIPMENT SERIAL NUMBER: 471447/471448 / MANUFACTURER : SULZER / PART NUMBER : 412.119
47946	O-RING	O-RING:VITON;PN.412.119	SULZER	SULZER	PCS100061131-020-01-1/1	O-RING / MATERIAL : VITON/FKM/FPM / HARDNESS RATING : 70 SHORE A / SPECIFICATION/STD DATA : ASTM D1418 / EQUIPMENT NAME : VERTICAL CENTRIFUGAL PUMP / EQUIPMENT TYPE/MODEL : SJD 9DLC VC9A-4S / EQUIPMENT SERIAL NUMBER: 471447/471448 / MANUFACTURER : SULZER / PART NUMBER : 412.119
47946	O-RING	O-RING:VITON;PN.412.119	SULZER	SULZER	SSNP-GEN-MEC-VDR-011-005-3/B2	O-RING / MATERIAL : VITON/FKM/FPM / HARDNESS RATING : 70 SHORE A / SPECIFICATION/STD DATA : ASTM D1418 / EQUIPMENT NAME : VERTICAL CENTRIFUGAL PUMP / EQUIPMENT TYPE/MODEL : SJD 9DLC VC9A-4S / EQUIPMENT SERIAL NUMBER: 471447/471448 / MANUFACTURER : SULZER / PART NUMBER : 412.119
47946	O-RING	O-RING:VITON;PN.412.158	SULZER	SULZER	412.158	O-RING / MATERIAL : VITON/FKM/FPM / HARDNESS RATING : 70 SHORE A / SPECIFICATION/STD DATA : ASTM D1418 / EQUIPMENT NAME : VERTICAL CENTRIFUGAL PUMP / EQUIPMENT TYPE/MODEL : SJD 9DLC VC9A-4S / EQUIPMENT SERIAL NUMBER: 471447/471448 / MANUFACTURER : SULZER / PART NUMBER : 412.158
47946	O-RING	O-RING:VITON;PN.412.158	SULZER	SULZER	PCS100061131-020-01-1/1	O-RING / MATERIAL : VITON/FKM/FPM / HARDNESS RATING : 70 SHORE A / SPECIFICATION/STD DATA : ASTM D1418 / EQUIPMENT NAME : VERTICAL CENTRIFUGAL PUMP / EQUIPMENT TYPE/MODEL : SJD 9DLC VC9A-4S / EQUIPMENT SERIAL NUMBER: 471447/471448 / MANUFACTURER : SULZER / PART NUMBER : 412.158
47946	O-RING	O-RING:VITON;PN.412.158	SULZER	SULZER	SSNP-GEN-MEC-VDR-011-005-3/B2	O-RING / MATERIAL : VITON/FKM/FPM / HARDNESS RATING : 70 SHORE A / SPECIFICATION/STD DATA : ASTM D1418 / EQUIPMENT NAME : VERTICAL CENTRIFUGAL PUMP / EQUIPMENT TYPE/MODEL : SJD 9DLC VC9A-4S / EQUIPMENT SERIAL NUMBER: 471447/471448 / MANUFACTURER : SULZER / PART NUMBER : 412.158
47946	O-RING	O-RING:VITON;PN.412.253	SULZER	SULZER	412.253	O-RING / MATERIAL : VITON/FKM/FPM / HARDNESS RATING : 70 SHORE A / SPECIFICATION/STD DATA : ASTM D1418 / EQUIPMENT NAME : VERTICAL CENTRIFUGAL PUMP / EQUIPMENT TYPE/MODEL : SJD 9DLC VC9A-4S / EQUIPMENT SERIAL NUMBER: 471447/471448 / MANUFACTURER : SULZER / PART NUMBER : 412.253
47946	O-RING	O-RING:VITON;PN.412.253	SULZER	SULZER	PCS100061131-020-01-1/1	O-RING / MATERIAL : VITON/FKM/FPM / HARDNESS RATING : 70 SHORE A / SPECIFICATION/STD DATA : ASTM D1418 / EQUIPMENT NAME : VERTICAL CENTRIFUGAL PUMP / EQUIPMENT TYPE/MODEL : SJD 9DLC VC9A-4S / EQUIPMENT SERIAL NUMBER: 471447/471448 / MANUFACTURER : SULZER / PART NUMBER : 412.253
47946	O-RING	O-RING:VITON;PN.412.253	SULZER	SULZER	SSNP-GEN-MEC-VDR-011-005-3/B2	O-RING / MATERIAL : VITON/FKM/FPM / HARDNESS RATING : 70 SHORE A / SPECIFICATION/STD DATA : ASTM D1418 / EQUIPMENT NAME : VERTICAL CENTRIFUGAL PUMP / EQUIPMENT TYPE/MODEL : SJD 9DLC VC9A-4S / EQUIPMENT SERIAL NUMBER: 471447/471448 / MANUFACTURER : SULZER / PART NUMBER : 412.253
47946	O-RING	O-RING:VITON;PN.412.264	SULZER	SULZER	412.264	O-RING / MATERIAL : VITON/FKM/FPM / HARDNESS RATING : 70 SHORE A / SPECIFICATION/STD DATA : ASTM D1418 / EQUIPMENT NAME : VERTICAL CENTRIFUGAL PUMP / EQUIPMENT TYPE/MODEL : SJD 9DLC VC9A-4S / EQUIPMENT SERIAL NUMBER: 471447/471448 / MANUFACTURER : SULZER / PART NUMBER : 412.264
47946	O-RING	O-RING:VITON;PN.412.264	SULZER	SULZER	PCS100061131-020-01-1/1	O-RING / MATERIAL : VITON/FKM/FPM / HARDNESS RATING : 70 SHORE A / SPECIFICATION/STD DATA : ASTM D1418 / EQUIPMENT NAME : VERTICAL CENTRIFUGAL PUMP / EQUIPMENT TYPE/MODEL : SJD 9DLC VC9A-4S / EQUIPMENT SERIAL NUMBER: 471447/471448 / MANUFACTURER : SULZER / PART NUMBER : 412.264
47946	O-RING	O-RING:VITON;PN.412.264	SULZER	SULZER	SSNP-GEN-MEC-VDR-011-005-3/B2	O-RING / MATERIAL : VITON/FKM/FPM / HARDNESS RATING : 70 SHORE A / SPECIFICATION/STD DATA : ASTM D1418 / EQUIPMENT NAME : VERTICAL CENTRIFUGAL PUMP / EQUIPMENT TYPE/MODEL : SJD 9DLC VC9A-4S / EQUIPMENT SERIAL NUMBER: 471447/471448 / MANUFACTURER : SULZER / PART NUMBER : 412.264
47946	O-RING	O-RING:VITON;PN.412.446	SULZER	SULZER	412.446	O-RING / MATERIAL : VITON/FKM/FPM / HARDNESS RATING : 70 SHORE A / SPECIFICATION/STD DATA : ASTM D1418 / EQUIPMENT NAME : VERTICAL CENTRIFUGAL PUMP / EQUIPMENT TYPE/MODEL : SJD 9DLC VC9A-4S / EQUIPMENT SERIAL NUMBER: 471447/471448 / MANUFACTURER : SULZER / PART NUMBER : 412.446
47946	O-RING	O-RING:VITON;PN.412.446	SULZER	SULZER	PCS100061131-020-01-1/1	O-RING / MATERIAL : VITON/FKM/FPM / HARDNESS RATING : 70 SHORE A / SPECIFICATION/STD DATA : ASTM D1418 / EQUIPMENT NAME : VERTICAL CENTRIFUGAL PUMP / EQUIPMENT TYPE/MODEL : SJD 9DLC VC9A-4S / EQUIPMENT SERIAL NUMBER: 471447/471448 / MANUFACTURER : SULZER / PART NUMBER : 412.446
47946	O-RING	O-RING:VITON;PN.412.446	SULZER	SULZER	SSNP-GEN-MEC-VDR-011-005-3/B2	O-RING / MATERIAL : VITON/FKM/FPM / HARDNESS RATING : 70 SHORE A / SPECIFICATION/STD DATA : ASTM D1418 / EQUIPMENT NAME : VERTICAL CENTRIFUGAL PUMP / EQUIPMENT TYPE/MODEL : SJD 9DLC VC9A-4S / EQUIPMENT SERIAL NUMBER: 471447/471448 / MANUFACTURER : SULZER / PART NUMBER : 412.446
39430	SHAFT,PUMP	SHAFT,PUMP:PN.211.123	SULZER	SULZER	211.123	SHAFT,PUMP / DIMENSIONS : 1-1/2IN / SPECIAL FEATURES : THREAD COUPLIND END / EQUIPMENT NAME : VERTICAL CENTRIFUGAL PUMP / EQUIPMENT TYPE/MODEL : SJD 9DLC VC9A-4S / EQUIPMENT SERIAL NUMBER: 471447/471448 / MANUFACTURER : SULZER / PART NUMBER : 211.123
39430	SHAFT,PUMP	SHAFT,PUMP:PN.211.123	SULZER	SULZER	PCS100061131-020-01-1/1	SHAFT,PUMP / DIMENSIONS : 1-1/2IN / SPECIAL FEATURES : THREAD COUPLIND END / EQUIPMENT NAME : VERTICAL CENTRIFUGAL PUMP / EQUIPMENT TYPE/MODEL : SJD 9DLC VC9A-4S / EQUIPMENT SERIAL NUMBER: 471447/471448 / MANUFACTURER : SULZER / PART NUMBER : 211.123
39430	SHAFT,PUMP	SHAFT,PUMP:PN.211.123	SULZER	SULZER	SSNP-GEN-MEC-VDR-011-005-3/B2	SHAFT,PUMP / DIMENSIONS : 1-1/2IN / SPECIAL FEATURES : THREAD COUPLIND END / EQUIPMENT NAME : VERTICAL CENTRIFUGAL PUMP / EQUIPMENT TYPE/MODEL : SJD 9DLC VC9A-4S / EQUIPMENT SERIAL NUMBER: 471447/471448 / MANUFACTURER : SULZER / PART NUMBER : 211.123
07623	RING,RETAINING	RING,RETAINING:PN.506.165	SULZER	SULZER	506.165	RING,RETAINING / SPECIFICATION/STD DATA : ASTM A276 GR 420 / EQUIPMENT NAME : VERTICAL CENTRIFUGAL PUMP / EQUIPMENT TYPE/MODEL : SJD 9DLC VC9A-4S / EQUIPMENT SERIAL NUMBER: 471447/471448 / MANUFACTURER : SULZER / PART NUMBER : 506.165
07623	RING,RETAINING	RING,RETAINING:PN.506.165	SULZER	SULZER	PCS100061131-020-01-1/1	RING,RETAINING / SPECIFICATION/STD DATA : ASTM A276 GR 420 / EQUIPMENT NAME : VERTICAL CENTRIFUGAL PUMP / EQUIPMENT TYPE/MODEL : SJD 9DLC VC9A-4S / EQUIPMENT SERIAL NUMBER: 471447/471448 / MANUFACTURER : SULZER / PART NUMBER : 506.165
07623	RING,RETAINING	RING,RETAINING:PN.506.165	SULZER	SULZER	SSNP-GEN-MEC-VDR-011-005-3/B2	RING,RETAINING / SPECIFICATION/STD DATA : ASTM A276 GR 420 / EQUIPMENT NAME : VERTICAL CENTRIFUGAL PUMP / EQUIPMENT TYPE/MODEL : SJD 9DLC VC9A-4S / EQUIPMENT SERIAL NUMBER: 471447/471448 / MANUFACTURER : SULZER / PART NUMBER : 506.165
07623	RING,RETAINING	RING,RETAINING:PN.506.169	SULZER	SULZER	506.169	RING,RETAINING / SPECIFICATION/STD DATA : ASTM A276 GR 420 / EQUIPMENT NAME : VERTICAL CENTRIFUGAL PUMP / EQUIPMENT TYPE/MODEL : SJD 9DLC VC9A-4S / EQUIPMENT SERIAL NUMBER: 471447/471448 / MANUFACTURER : SULZER / PART NUMBER : 506.169
07623	RING,RETAINING	RING,RETAINING:PN.506.169	SULZER	SULZER	PCS100061131-020-01-1/1	RING,RETAINING / SPECIFICATION/STD DATA : ASTM A276 GR 420 / EQUIPMENT NAME : VERTICAL CENTRIFUGAL PUMP / EQUIPMENT TYPE/MODEL : SJD 9DLC VC9A-4S / EQUIPMENT SERIAL NUMBER: 471447/471448 / MANUFACTURER : SULZER / PART NUMBER : 506.169
07623	RING,RETAINING	RING,RETAINING:PN.506.169	SULZER	SULZER	SSNP-GEN-MEC-VDR-011-005-3/B2	RING,RETAINING / SPECIFICATION/STD DATA : ASTM A276 GR 420 / EQUIPMENT NAME : VERTICAL CENTRIFUGAL PUMP / EQUIPMENT TYPE/MODEL : SJD 9DLC VC9A-4S / EQUIPMENT SERIAL NUMBER: 471447/471448 / MANUFACTURER : SULZER / PART NUMBER : 506.169
PS020	COUPLING,SCREWED	COUPLING,SCREWED:PN.852.171	SULZER	SULZER	852.171	COUPLING,SCREWED / TYPE OR USAGE : LINESHAFT / SPECIFICATION/STD DATA: ASTM A276 GR 420 / EQUIPMENT NAME : VERTICAL CENTRIFUGAL PUMP / EQUIPMENT TYPE/MODEL : SJD 9DLC VC9A-4S / MANUFACTURER : SULZER / PART NUMBER : 852.171
PS020	COUPLING,SCREWED	COUPLING,SCREWED:PN.852.171	SULZER	SULZER	PCS100061131-020-01-1/1	COUPLING,SCREWED / TYPE OR USAGE : LINESHAFT / SPECIFICATION/STD DATA: ASTM A276 GR 420 / EQUIPMENT NAME : VERTICAL CENTRIFUGAL PUMP / EQUIPMENT TYPE/MODEL : SJD 9DLC VC9A-4S / MANUFACTURER : SULZER / PART NUMBER : 852.171
PS020	COUPLING,SCREWED	COUPLING,SCREWED:PN.852.171	SULZER	SULZER	SSNP-GEN-MEC-VDR-011-005-3/B2	COUPLING,SCREWED / TYPE OR USAGE : LINESHAFT / SPECIFICATION/STD DATA: ASTM A276 GR 420 / EQUIPMENT NAME : VERTICAL CENTRIFUGAL PUMP / EQUIPMENT TYPE/MODEL : SJD 9DLC VC9A-4S / MANUFACTURER : SULZER / PART NUMBER : 852.171
PS042	HOUSING,SEAL	HOUSING,SEAL:MACHINED;PN.441.401	SULZER	SULZER	441.401	HOUSING,SEAL / SPECIFICATION/STD DATA : ASTM A216 GR WCB / TYPE OR USAGE : MACHINED / EQUIPMENT NAME : VERTICAL CENTRIFUGAL PUMP / EQUIPMENT TYPE/MODEL : SJD 9DLC VC9A-4S / EQUIPMENT SERIAL NUMBER: 471447/471448 / MANUFACTURER : SULZER / PART NUMBER : 441.401
PS042	HOUSING,SEAL	HOUSING,SEAL:MACHINED;PN.441.401	SULZER	SULZER	PCS100061131-020-01-1/1	HOUSING,SEAL / SPECIFICATION/STD DATA : ASTM A216 GR WCB / TYPE OR USAGE : MACHINED / EQUIPMENT NAME : VERTICAL CENTRIFUGAL PUMP / EQUIPMENT TYPE/MODEL : SJD 9DLC VC9A-4S / EQUIPMENT SERIAL NUMBER: 471447/471448 / MANUFACTURER : SULZER / PART NUMBER : 441.401
PS042	HOUSING,SEAL	HOUSING,SEAL:MACHINED;PN.441.401	SULZER	SULZER	SSNP-GEN-MEC-VDR-011-005-3/B2	HOUSING,SEAL / SPECIFICATION/STD DATA : ASTM A216 GR WCB / TYPE OR USAGE : MACHINED / EQUIPMENT NAME : VERTICAL CENTRIFUGAL PUMP / EQUIPMENT TYPE/MODEL : SJD 9DLC VC9A-4S / EQUIPMENT SERIAL NUMBER: 471447/471448 / MANUFACTURER : SULZER / PART NUMBER : 441.401
06672	SETSCREW	SETSCREW:SS316;DIN 916;PN.904.114	SULZER	SULZER	904.114	SETSCREW / MATERIAL : STAINLESS STEEL 316 / MATERIAL STANDARD : AISI 316 / SPECIFICATION/STD DATA : DIN 916 / EQUIPMENT NAME : VERTICAL CENTRIFUGAL PUMP / EQUIPMENT TYPE/MODEL : SJD 9DLC VC9A-4S / EQUIPMENT SERIAL NUMBER: 471447/471448 / MANUFACTURER : SULZER / PART NUMBER : 904.114
06672	SETSCREW	SETSCREW:SS316;DIN 916;PN.904.114	SULZER	SULZER	PCS100061131-020-01-1/1	SETSCREW / MATERIAL : STAINLESS STEEL 316 / MATERIAL STANDARD : AISI 316 / SPECIFICATION/STD DATA : DIN 916 / EQUIPMENT NAME : VERTICAL CENTRIFUGAL PUMP / EQUIPMENT TYPE/MODEL : SJD 9DLC VC9A-4S / EQUIPMENT SERIAL NUMBER: 471447/471448 / MANUFACTURER : SULZER / PART NUMBER : 904.114
06672	SETSCREW	SETSCREW:SS316;DIN 916;PN.904.114	SULZER	SULZER	SSNP-GEN-MEC-VDR-011-005-3/B2	SETSCREW / MATERIAL : STAINLESS STEEL 316 / MATERIAL STANDARD : AISI 316 / SPECIFICATION/STD DATA : DIN 916 / EQUIPMENT NAME : VERTICAL CENTRIFUGAL PUMP / EQUIPMENT TYPE/MODEL : SJD 9DLC VC9A-4S / EQUIPMENT SERIAL NUMBER: 471447/471448 / MANUFACTURER : SULZER / PART NUMBER : 904.114
06672	SETSCREW	SETSCREW:SS316;DIN 916;PN.904.133	SULZER	SULZER	904.133	SETSCREW / MATERIAL : STAINLESS STEEL 316 / MATERIAL STANDARD : AISI 316 / SPECIFICATION/STD DATA : DIN 916 / EQUIPMENT NAME : VERTICAL CENTRIFUGAL PUMP / EQUIPMENT TYPE/MODEL : SJD 9DLC VC9A-4S / EQUIPMENT SERIAL NUMBER: 471447/471448 / MANUFACTURER : SULZER / PART NUMBER : 904.133
06672	SETSCREW	SETSCREW:SS316;DIN 916;PN.904.133	SULZER	SULZER	PCS100061131-020-01-1/1	SETSCREW / MATERIAL : STAINLESS STEEL 316 / MATERIAL STANDARD : AISI 316 / SPECIFICATION/STD DATA : DIN 916 / EQUIPMENT NAME : VERTICAL CENTRIFUGAL PUMP / EQUIPMENT TYPE/MODEL : SJD 9DLC VC9A-4S / EQUIPMENT SERIAL NUMBER: 471447/471448 / MANUFACTURER : SULZER / PART NUMBER : 904.133
06672	SETSCREW	SETSCREW:SS316;DIN 916;PN.904.133	SULZER	SULZER	SSNP-GEN-MEC-VDR-011-005-3/B2	SETSCREW / MATERIAL : STAINLESS STEEL 316 / MATERIAL STANDARD : AISI 316 / SPECIFICATION/STD DATA : DIN 916 / EQUIPMENT NAME : VERTICAL CENTRIFUGAL PUMP / EQUIPMENT TYPE/MODEL : SJD 9DLC VC9A-4S / EQUIPMENT SERIAL NUMBER: 471447/471448 / MANUFACTURER : SULZER / PART NUMBER : 904.133
06672	SETSCREW	SETSCREW:SS316;DIN 916;PN.904.153	SULZER	SULZER	904.153	SETSCREW / MATERIAL : STAINLESS STEEL 316 / MATERIAL STANDARD : AISI 316 / SPECIFICATION/STD DATA : DIN 916 / EQUIPMENT NAME : VERTICAL CENTRIFUGAL PUMP / EQUIPMENT TYPE/MODEL : SJD 9DLC VC9A-4S / EQUIPMENT SERIAL NUMBER: 471447/471448 / MANUFACTURER : SULZER / PART NUMBER : 904.153
06672	SETSCREW	SETSCREW:SS316;DIN 916;PN.904.153	SULZER	SULZER	PCS100061131-020-01-1/1	SETSCREW / MATERIAL : STAINLESS STEEL 316 / MATERIAL STANDARD : AISI 316 / SPECIFICATION/STD DATA : DIN 916 / EQUIPMENT NAME : VERTICAL CENTRIFUGAL PUMP / EQUIPMENT TYPE/MODEL : SJD 9DLC VC9A-4S / EQUIPMENT SERIAL NUMBER: 471447/471448 / MANUFACTURER : SULZER / PART NUMBER : 904.153
06672	SETSCREW	SETSCREW:SS316;DIN 916;PN.904.153	SULZER	SULZER	SSNP-GEN-MEC-VDR-011-005-3/B2	SETSCREW / MATERIAL : STAINLESS STEEL 316 / MATERIAL STANDARD : AISI 316 / SPECIFICATION/STD DATA : DIN 916 / EQUIPMENT NAME : VERTICAL CENTRIFUGAL PUMP / EQUIPMENT TYPE/MODEL : SJD 9DLC VC9A-4S / EQUIPMENT SERIAL NUMBER: 471447/471448 / MANUFACTURER : SULZER / PART NUMBER : 904.153
06672	SETSCREW	SETSCREW:SS316;DIN 916;PN.904.163	SULZER	SULZER	904.163	SETSCREW / MATERIAL : STAINLESS STEEL 316 / MATERIAL STANDARD : AISI 316 / SPECIFICATION/STD DATA : DIN 916 / EQUIPMENT NAME : VERTICAL CENTRIFUGAL PUMP / EQUIPMENT TYPE/MODEL : SJD 9DLC VC9A-4S / EQUIPMENT SERIAL NUMBER: 471447/471448 / MANUFACTURER : SULZER / PART NUMBER : 904.163
06672	SETSCREW	SETSCREW:SS316;DIN 916;PN.904.163	SULZER	SULZER	PCS100061131-020-01-1/1	SETSCREW / MATERIAL : STAINLESS STEEL 316 / MATERIAL STANDARD : AISI 316 / SPECIFICATION/STD DATA : DIN 916 / EQUIPMENT NAME : VERTICAL CENTRIFUGAL PUMP / EQUIPMENT TYPE/MODEL : SJD 9DLC VC9A-4S / EQUIPMENT SERIAL NUMBER: 471447/471448 / MANUFACTURER : SULZER / PART NUMBER : 904.163
06672	SETSCREW	SETSCREW:SS316;DIN 916;PN.904.163	SULZER	SULZER	SSNP-GEN-MEC-VDR-011-005-3/B2	SETSCREW / MATERIAL : STAINLESS STEEL 316 / MATERIAL STANDARD : AISI 316 / SPECIFICATION/STD DATA : DIN 916 / EQUIPMENT NAME : VERTICAL CENTRIFUGAL PUMP / EQUIPMENT TYPE/MODEL : SJD 9DLC VC9A-4S / EQUIPMENT SERIAL NUMBER: 471447/471448 / MANUFACTURER : SULZER / PART NUMBER : 904.163
22784	SHIM SET	SHIM SET:PRACTI-SHIM;PN.592.329	SULZER	SULZER	592.329	SHIM SET / TYPE OR USAGE : PRACTI-SHIM / SPECIFICATION/STD DATA : NO.222 OR 333 / EQUIPMENT NAME : VERTICAL CENTRIFUGAL PUMP / EQUIPMENT TYPE/MODEL : SJD 9DLC VC9A-4S / EQUIPMENT SERIAL NUMBER: 471447/471448 / MANUFACTURER : SULZER / PART NUMBER : 592.329
22784	SHIM SET	SHIM SET:PRACTI-SHIM;PN.592.329	SULZER	SULZER	PCS100061131-020-01-1/1	SHIM SET / TYPE OR USAGE : PRACTI-SHIM / SPECIFICATION/STD DATA : NO.222 OR 333 / EQUIPMENT NAME : VERTICAL CENTRIFUGAL PUMP / EQUIPMENT TYPE/MODEL : SJD 9DLC VC9A-4S / EQUIPMENT SERIAL NUMBER: 471447/471448 / MANUFACTURER : SULZER / PART NUMBER : 592.329
22784	SHIM SET	SHIM SET:PRACTI-SHIM;PN.592.329	SULZER	SULZER	SSNP-GEN-MEC-VDR-011-005-3/B2	SHIM SET / TYPE OR USAGE : PRACTI-SHIM / SPECIFICATION/STD DATA : NO.222 OR 333 / EQUIPMENT NAME : VERTICAL CENTRIFUGAL PUMP / EQUIPMENT TYPE/MODEL : SJD 9DLC VC9A-4S / EQUIPMENT SERIAL NUMBER: 471447/471448 / MANUFACTURER : SULZER / PART NUMBER : 592.329
F9057	SLEEVE,WEARING,SHAFT	SLEEVE,SHAFT:PN.520.447	SULZER	SULZER	520.447	SLEEVE,WEARING,SHAFT / MATERIAL STANDARD : ASTM A276 GR 420 / EQUIPMENT NAME : VERTICAL CENTRIFUGAL PUMP / EQUIPMENT TYPE/MODEL : SJD 9DLC VC9A-4S / EQUIPMENT SERIAL NUMBER: 471447/471448 / MANUFACTURER : SULZER / PART NUMBER : 520.447
F9057	SLEEVE,WEARING,SHAFT	SLEEVE,SHAFT:PN.520.447	SULZER	SULZER	PCS100061131-020-01-1/1	SLEEVE,WEARING,SHAFT / MATERIAL STANDARD : ASTM A276 GR 420 / EQUIPMENT NAME : VERTICAL CENTRIFUGAL PUMP / EQUIPMENT TYPE/MODEL : SJD 9DLC VC9A-4S / EQUIPMENT SERIAL NUMBER: 471447/471448 / MANUFACTURER : SULZER / PART NUMBER : 520.447
F9057	SLEEVE,WEARING,SHAFT	SLEEVE,SHAFT:PN.520.447	SULZER	SULZER	SSNP-GEN-MEC-VDR-011-005-3/B2	SLEEVE,WEARING,SHAFT / MATERIAL STANDARD : ASTM A276 GR 420 / EQUIPMENT NAME : VERTICAL CENTRIFUGAL PUMP / EQUIPMENT TYPE/MODEL : SJD 9DLC VC9A-4S / EQUIPMENT SERIAL NUMBER: 471447/471448 / MANUFACTURER : SULZER / PART NUMBER : 520.447
PS040	HEAD,SUCTION AND DISCHARGE	HEAD,SUCTION-DISCHARGE:PN.148.261	SULZER	SULZER	148.261	HEAD,SUCTION AND DISCHARGE / MATERIAL STANDARD : ASTM A216 GR WCB / EQUIPMENT NAME : VERTICAL CENTRIFUGAL PUMP / EQUIPMENT TYPE/MODEL : SJD 9DLC VC9A-4S / EQUIPMENT SERIAL NUMBER: 471447/471448 / MANUFACTURER : SULZER / PART NUMBER : 148.261
PS040	HEAD,SUCTION AND DISCHARGE	HEAD,SUCTION-DISCHARGE:PN.148.261	SULZER	SULZER	PCS100061131-020-01-1/1	HEAD,SUCTION AND DISCHARGE / MATERIAL STANDARD : ASTM A216 GR WCB / EQUIPMENT NAME : VERTICAL CENTRIFUGAL PUMP / EQUIPMENT TYPE/MODEL : SJD 9DLC VC9A-4S / EQUIPMENT SERIAL NUMBER: 471447/471448 / MANUFACTURER : SULZER / PART NUMBER : 148.261
PS040	HEAD,SUCTION AND DISCHARGE	HEAD,SUCTION-DISCHARGE:PN.148.261	SULZER	SULZER	SSNP-GEN-MEC-VDR-011-005-3/B2	HEAD,SUCTION AND DISCHARGE / MATERIAL STANDARD : ASTM A216 GR WCB / EQUIPMENT NAME : VERTICAL CENTRIFUGAL PUMP / EQUIPMENT TYPE/MODEL : SJD 9DLC VC9A-4S / EQUIPMENT SERIAL NUMBER: 471447/471448 / MANUFACTURER : SULZER / PART NUMBER : 148.261
PS030	END BELL,PUMP	END BELL,PUMP:MACHINED;PN.138.111	SULZER	SULZER	138.111	END BELL,PUMP / MATERIAL STANDARD : ASTM A487 GR CA6NM CL A / TYPE OR USAGE : MACHINED / EQUIPMENT NAME : VERTICAL CENTRIFUGAL PUMP / EQUIPMENT TYPE/MODEL : SJD 9DLC VC9A-4S / EQUIPMENT SERIAL NUMBER: 471447/471448 / MANUFACTURER : SULZER / PART NUMBER : 138.111
PS030	END BELL,PUMP	END BELL,PUMP:MACHINED;PN.138.111	SULZER	SULZER	PCS100061131-020-01-1/1	END BELL,PUMP / MATERIAL STANDARD : ASTM A487 GR CA6NM CL A / TYPE OR USAGE : MACHINED / EQUIPMENT NAME : VERTICAL CENTRIFUGAL PUMP / EQUIPMENT TYPE/MODEL : SJD 9DLC VC9A-4S / EQUIPMENT SERIAL NUMBER: 471447/471448 / MANUFACTURER : SULZER / PART NUMBER : 138.111
PS030	END BELL,PUMP	END BELL,PUMP:MACHINED;PN.138.111	SULZER	SULZER	SSNP-GEN-MEC-VDR-011-005-3/B2	END BELL,PUMP / MATERIAL STANDARD : ASTM A487 GR CA6NM CL A / TYPE OR USAGE : MACHINED / EQUIPMENT NAME : VERTICAL CENTRIFUGAL PUMP / EQUIPMENT TYPE/MODEL : SJD 9DLC VC9A-4S / EQUIPMENT SERIAL NUMBER: 471447/471448 / MANUFACTURER : SULZER / PART NUMBER : 138.111
10089	IMPELLER,PUMP,CENTRIFUGAL	IMPELLER,PUMP:SUCTION;PN.231.131	SULZER	SULZER	231.131	IMPELLER,PUMP,CENTRIFUGAL / TYPE OR USAGE : SUCTION / MATERIAL STANDARD : ASTM A487 GR CA6NM 487 CL A / EQUIPMENT NAME : VERTICAL CENTRIFUGAL PUMP / EQUIPMENT TYPE/MODEL : SJD 9DLC VC9A-4S / EQUIPMENT SERIAL NUMBER: 471447/471448 / MANUFACTURER : SULZER / PART NUMBER : 231.131
10089	IMPELLER,PUMP,CENTRIFUGAL	IMPELLER,PUMP:SUCTION;PN.231.131	SULZER	SULZER	PCS100061131-020-01-1/1	IMPELLER,PUMP,CENTRIFUGAL / TYPE OR USAGE : SUCTION / MATERIAL STANDARD : ASTM A487 GR CA6NM 487 CL A / EQUIPMENT NAME : VERTICAL CENTRIFUGAL PUMP / EQUIPMENT TYPE/MODEL : SJD 9DLC VC9A-4S / EQUIPMENT SERIAL NUMBER: 471447/471448 / MANUFACTURER : SULZER / PART NUMBER : 231.131
10089	IMPELLER,PUMP,CENTRIFUGAL	IMPELLER,PUMP:SUCTION;PN.231.131	SULZER	SULZER	SSNP-GEN-MEC-VDR-011-005-3/B2	IMPELLER,PUMP,CENTRIFUGAL / TYPE OR USAGE : SUCTION / MATERIAL STANDARD : ASTM A487 GR CA6NM 487 CL A / EQUIPMENT NAME : VERTICAL CENTRIFUGAL PUMP / EQUIPMENT TYPE/MODEL : SJD 9DLC VC9A-4S / EQUIPMENT SERIAL NUMBER: 471447/471448 / MANUFACTURER : SULZER / PART NUMBER : 231.131
PS079	RING,STATIONARY	RING,STATIONARY:PLAIN;PN.502.113	SULZER	SULZER	502.113	RING,STATIONARY / TYPE OR USAGE : PLAIN / SPECIFICATION/STD DATA : ASTM A743 CA40F / EQUIPMENT NAME : VERTICAL CENTRIFUGAL PUMP / EQUIPMENT TYPE/MODEL : SJD 9DLC VC9A-4S / EQUIPMENT SERIAL NUMBER: 471447/471448 / MANUFACTURER : SULZER / PART NUMBER : 502.113
PS079	RING,STATIONARY	RING,STATIONARY:PLAIN;PN.502.113	SULZER	SULZER	PCS100061131-020-01-1/1	RING,STATIONARY / TYPE OR USAGE : PLAIN / SPECIFICATION/STD DATA : ASTM A743 CA40F / EQUIPMENT NAME : VERTICAL CENTRIFUGAL PUMP / EQUIPMENT TYPE/MODEL : SJD 9DLC VC9A-4S / EQUIPMENT SERIAL NUMBER: 471447/471448 / MANUFACTURER : SULZER / PART NUMBER : 502.113
PS079	RING,STATIONARY	RING,STATIONARY:PLAIN;PN.502.113	SULZER	SULZER	SSNP-GEN-MEC-VDR-011-005-3/B2	RING,STATIONARY / TYPE OR USAGE : PLAIN / SPECIFICATION/STD DATA : ASTM A743 CA40F / EQUIPMENT NAME : VERTICAL CENTRIFUGAL PUMP / EQUIPMENT TYPE/MODEL : SJD 9DLC VC9A-4S / EQUIPMENT SERIAL NUMBER: 471447/471448 / MANUFACTURER : SULZER / PART NUMBER : 502.113
PS079	RING,STATIONARY	RING,STATIONARY:PLAIN;PN.502.152	SULZER	SULZER	502.152	RING,STATIONARY / TYPE OR USAGE : PLAIN / SPECIFICATION/STD DATA : ASTM A743 CA40F / EQUIPMENT NAME : VERTICAL CENTRIFUGAL PUMP / EQUIPMENT TYPE/MODEL : SJD 9DLC VC9A-4S / EQUIPMENT SERIAL NUMBER: 471447/471448 / MANUFACTURER : SULZER / PART NUMBER : 502.152
PS079	RING,STATIONARY	RING,STATIONARY:PLAIN;PN.502.152	SULZER	SULZER	PCS100061131-020-01-1/1	RING,STATIONARY / TYPE OR USAGE : PLAIN / SPECIFICATION/STD DATA : ASTM A743 CA40F / EQUIPMENT NAME : VERTICAL CENTRIFUGAL PUMP / EQUIPMENT TYPE/MODEL : SJD 9DLC VC9A-4S / EQUIPMENT SERIAL NUMBER: 471447/471448 / MANUFACTURER : SULZER / PART NUMBER : 502.152
PS079	RING,STATIONARY	RING,STATIONARY:PLAIN;PN.502.152	SULZER	SULZER	SSNP-GEN-MEC-VDR-011-005-3/B2	RING,STATIONARY / TYPE OR USAGE : PLAIN / SPECIFICATION/STD DATA : ASTM A743 CA40F / EQUIPMENT NAME : VERTICAL CENTRIFUGAL PUMP / EQUIPMENT TYPE/MODEL : SJD 9DLC VC9A-4S / EQUIPMENT SERIAL NUMBER: 471447/471448 / MANUFACTURER : SULZER / PART NUMBER : 502.152
15951	STUD,CONTINUOUS THREAD	STUDBOLT:B7;PN.902.266	SULZER	SULZER	902.266	STUD,CONTINUOUS THREAD / MATERIAL STANDARD : ASTM A193 GRADE B7 / EQUIPMENT NAME : VERTICAL CENTRIFUGAL PUMP / EQUIPMENT TYPE/MODEL : SJD 9DLC VC9A-4S / EQUIPMENT SERIAL NUMBER: 471447/471448 / MANUFACTURER : SULZER / PART NUMBER : 902.266
15951	STUD,CONTINUOUS THREAD	STUDBOLT:B7;PN.902.266	SULZER	SULZER	PCS100061131-020-01-1/1	STUD,CONTINUOUS THREAD / MATERIAL STANDARD : ASTM A193 GRADE B7 / EQUIPMENT NAME : VERTICAL CENTRIFUGAL PUMP / EQUIPMENT TYPE/MODEL : SJD 9DLC VC9A-4S / EQUIPMENT SERIAL NUMBER: 471447/471448 / MANUFACTURER : SULZER / PART NUMBER : 902.266
15951	STUD,CONTINUOUS THREAD	STUDBOLT:B7;PN.902.266	SULZER	SULZER	SSNP-GEN-MEC-VDR-011-005-3/B2	STUD,CONTINUOUS THREAD / MATERIAL STANDARD : ASTM A193 GRADE B7 / EQUIPMENT NAME : VERTICAL CENTRIFUGAL PUMP / EQUIPMENT TYPE/MODEL : SJD 9DLC VC9A-4S / EQUIPMENT SERIAL NUMBER: 471447/471448 / MANUFACTURER : SULZER / PART NUMBER : 902.266
15951	STUD,CONTINUOUS THREAD	STUDBOLT:M12X165MM;B7	SULZER	SULZER	PCS100061131-020-01-1/1	STUD,CONTINUOUS THREAD / THREAD DIAMETER : M12 / THREAD SERIES : METRIC / THREAD PITCH : 1.75MM PITCH / LENGTH : 165MM / MATERIAL : ALLOY STEEL / FINISH : FLUOROCARBON COATED / MATERIAL STANDARD: ASTM A193 GRADE B7
15951	STUD,CONTINUOUS THREAD	STUDBOLT:M12X165MM;B7	SULZER	SULZER	SSNP-GEN-MEC-VDR-011-005-3/B2	STUD,CONTINUOUS THREAD / THREAD DIAMETER : M12 / THREAD SERIES : METRIC / THREAD PITCH : 1.75MM PITCH / LENGTH : 165MM / MATERIAL : ALLOY STEEL / FINISH : FLUOROCARBON COATED / MATERIAL STANDARD: ASTM A193 GRADE B7
15951	STUD,CONTINUOUS THREAD	STUDBOLT:B7;PN.902.515	SULZER	SULZER	902.515	STUD,CONTINUOUS THREAD / MATERIAL STANDARD : ASTM A193 GRADE B7 / EQUIPMENT NAME : VERTICAL CENTRIFUGAL PUMP / EQUIPMENT TYPE/MODEL : SJD 9DLC VC9A-4S / EQUIPMENT SERIAL NUMBER: 471447/471448 / MANUFACTURER : SULZER / PART NUMBER : 902.515
15951	STUD,CONTINUOUS THREAD	STUDBOLT:B7;PN.902.515	SULZER	SULZER	PCS100061131-020-01-1/1	STUD,CONTINUOUS THREAD / MATERIAL STANDARD : ASTM A193 GRADE B7 / EQUIPMENT NAME : VERTICAL CENTRIFUGAL PUMP / EQUIPMENT TYPE/MODEL : SJD 9DLC VC9A-4S / EQUIPMENT SERIAL NUMBER: 471447/471448 / MANUFACTURER : SULZER / PART NUMBER : 902.515
15951	STUD,CONTINUOUS THREAD	STUDBOLT:B7;PN.902.515	SULZER	SULZER	SSNP-GEN-MEC-VDR-011-005-3/B2	STUD,CONTINUOUS THREAD / MATERIAL STANDARD : ASTM A193 GRADE B7 / EQUIPMENT NAME : VERTICAL CENTRIFUGAL PUMP / EQUIPMENT TYPE/MODEL : SJD 9DLC VC9A-4S / EQUIPMENT SERIAL NUMBER: 471447/471448 / MANUFACTURER : SULZER / PART NUMBER : 902.515
15951	STUD,CONTINUOUS THREAD	STUDBOLT:PN.902.312	SULZER	SULZER	902.312	STUD,CONTINUOUS THREAD / SPECIFICATION/STD DATA : ISO 898-1 GR 8.8 / EQUIPMENT NAME : VERTICAL CENTRIFUGAL PUMP / EQUIPMENT TYPE/MODEL : SJD 9DLC VC9A-4S / EQUIPMENT SERIAL NUMBER: 471447/471448 / MANUFACTURER : SULZER / PART NUMBER : 902.312
15951	STUD,CONTINUOUS THREAD	STUDBOLT:PN.902.312	SULZER	SULZER	PCS100061131-020-01-1/1	STUD,CONTINUOUS THREAD / SPECIFICATION/STD DATA : ISO 898-1 GR 8.8 / EQUIPMENT NAME : VERTICAL CENTRIFUGAL PUMP / EQUIPMENT TYPE/MODEL : SJD 9DLC VC9A-4S / EQUIPMENT SERIAL NUMBER: 471447/471448 / MANUFACTURER : SULZER / PART NUMBER : 902.312
15951	STUD,CONTINUOUS THREAD	STUDBOLT:PN.902.312	SULZER	SULZER	SSNP-GEN-MEC-VDR-011-005-3/B2	STUD,CONTINUOUS THREAD / SPECIFICATION/STD DATA : ISO 898-1 GR 8.8 / EQUIPMENT NAME : VERTICAL CENTRIFUGAL PUMP / EQUIPMENT TYPE/MODEL : SJD 9DLC VC9A-4S / EQUIPMENT SERIAL NUMBER: 471447/471448 / MANUFACTURER : SULZER / PART NUMBER : 902.312
PS093	THROWER	THROWER:VITON;PN.507.355	SULZER	SULZER	507.355	THROWER / MATERIAL : VITON/FKM/FPM / SPECIFICATION/STD DATA: ASTM D1418 / EQUIPMENT NAME : VERTICAL CENTRIFUGAL PUMP / EQUIPMENT TYPE/MODEL : SJD 9DLC VC9A-4S / MANUFACTURER : SULZER / PART NUMBER : 507.355
PS093	THROWER	THROWER:VITON;PN.507.355	SULZER	SULZER	PCS100061131-020-01-1/1	THROWER / MATERIAL : VITON/FKM/FPM / SPECIFICATION/STD DATA: ASTM D1418 / EQUIPMENT NAME : VERTICAL CENTRIFUGAL PUMP / EQUIPMENT TYPE/MODEL : SJD 9DLC VC9A-4S / MANUFACTURER : SULZER / PART NUMBER : 507.355
PS093	THROWER	THROWER:VITON;PN.507.355	SULZER	SULZER	SSNP-GEN-MEC-VDR-011-005-3/B2	THROWER / MATERIAL : VITON/FKM/FPM / SPECIFICATION/STD DATA: ASTM D1418 / EQUIPMENT NAME : VERTICAL CENTRIFUGAL PUMP / EQUIPMENT TYPE/MODEL : SJD 9DLC VC9A-4S / MANUFACTURER : SULZER / PART NUMBER : 507.355
13393	WASHER,FLAT	WASHER,FLAT:DIN 125;PN.554.592	SULZER	SULZER	554.592	WASHER,FLAT / SPECIFICATION/STD DATA : DIN 125 / SPECIAL FEATURES : 140HV / EQUIPMENT NAME : VERTICAL CENTRIFUGAL PUMP / EQUIPMENT TYPE/MODEL : SJD 9DLC VC9A-4S / EQUIPMENT SERIAL NUMBER: 471447/471448 / MANUFACTURER : SULZER / PART NUMBER : 554.592
13393	WASHER,FLAT	WASHER,FLAT:DIN 125;PN.554.592	SULZER	SULZER	PCS100061131-020-01-1/1	WASHER,FLAT / SPECIFICATION/STD DATA : DIN 125 / SPECIAL FEATURES : 140HV / EQUIPMENT NAME : VERTICAL CENTRIFUGAL PUMP / EQUIPMENT TYPE/MODEL : SJD 9DLC VC9A-4S / EQUIPMENT SERIAL NUMBER: 471447/471448 / MANUFACTURER : SULZER / PART NUMBER : 554.592
13393	WASHER,FLAT	WASHER,FLAT:DIN 125;PN.554.592	SULZER	SULZER	SSNP-GEN-MEC-VDR-011-005-3/B2	WASHER,FLAT / SPECIFICATION/STD DATA : DIN 125 / SPECIAL FEATURES : 140HV / EQUIPMENT NAME : VERTICAL CENTRIFUGAL PUMP / EQUIPMENT TYPE/MODEL : SJD 9DLC VC9A-4S / EQUIPMENT SERIAL NUMBER: 471447/471448 / MANUFACTURER : SULZER / PART NUMBER : 554.592
PS030	END BELL,PUMP	END BELL,PUMP:SUCTION;PN.138.111	SULZER	SULZER	138.111	END BELL,PUMP / MATERIAL STANDARD : ASTM A487 GR CA6NM CL A / TYPE OR USAGE : SUCTION / EQUIPMENT NAME : VERTICAL CENTRIFUGAL PUMP / EQUIPMENT TYPE/MODEL : SJD 11DHC VC12A-6S / EQUIPMENT SERIAL NUMBER: 471449/471450 / MANUFACTURER : SULZER / PART NUMBER : 138.111
PS030	END BELL,PUMP	END BELL,PUMP:SUCTION;PN.138.111	SULZER	SULZER	SSNP-GEN-MEC-VDR-011-005-4/B2	END BELL,PUMP / MATERIAL STANDARD : ASTM A487 GR CA6NM CL A / TYPE OR USAGE : SUCTION / EQUIPMENT NAME : VERTICAL CENTRIFUGAL PUMP / EQUIPMENT TYPE/MODEL : SJD 11DHC VC12A-6S / EQUIPMENT SERIAL NUMBER: 471449/471450 / MANUFACTURER : SULZER / PART NUMBER : 138.111
PS079	RING,STATIONARY	RING,STATIONARY:PLAIN;PN.502.113	SULZER	SULZER	502.113	RING,STATIONARY / TYPE OR USAGE : PLAIN / SPECIFICATION/STD DATA : ASTM A743 CA40F / EQUIPMENT NAME : VERTICAL CENTRIFUGAL PUMP / EQUIPMENT TYPE/MODEL : SJD 11DHC VC12A-6S / EQUIPMENT SERIAL NUMBER: 471449/471450 / MANUFACTURER : SULZER / PART NUMBER : 502.113
PS079	RING,STATIONARY	RING,STATIONARY:PLAIN;PN.502.113	SULZER	SULZER	SSNP-GEN-MEC-VDR-011-005-4/B2	RING,STATIONARY / TYPE OR USAGE : PLAIN / SPECIFICATION/STD DATA : ASTM A743 CA40F / EQUIPMENT NAME : VERTICAL CENTRIFUGAL PUMP / EQUIPMENT TYPE/MODEL : SJD 11DHC VC12A-6S / EQUIPMENT SERIAL NUMBER: 471449/471450 / MANUFACTURER : SULZER / PART NUMBER : 502.113
06672	SETSCREW	SETSCREW:SS316;DIN 916;PN.904.114	SULZER	SULZER	904.114	SETSCREW / MATERIAL : STAINLESS STEEL 316 / MATERIAL STANDARD : AISI 316 / SPECIFICATION/STD DATA : DIN 916 / EQUIPMENT NAME : VERTICAL CENTRIFUGAL PUMP / EQUIPMENT TYPE/MODEL : SJD 11DHC VC12A-6S / EQUIPMENT SERIAL NUMBER: 471449/471450 / MANUFACTURER : SULZER / PART NUMBER : 904.114
06672	SETSCREW	SETSCREW:SS316;DIN 916;PN.904.114	SULZER	SULZER	SSNP-GEN-MEC-VDR-011-005-4/B2	SETSCREW / MATERIAL : STAINLESS STEEL 316 / MATERIAL STANDARD : AISI 316 / SPECIFICATION/STD DATA : DIN 916 / EQUIPMENT NAME : VERTICAL CENTRIFUGAL PUMP / EQUIPMENT TYPE/MODEL : SJD 11DHC VC12A-6S / EQUIPMENT SERIAL NUMBER: 471449/471450 / MANUFACTURER : SULZER / PART NUMBER : 904.114
PS010	BOWL,PUMP	BOWL,PUMP:1ST STAGE;PN.112.112	SULZER	SULZER	112.112	BOWL,PUMP / TYPE OR USAGE : FIRST STAGE / MATERIAL STANDARD : ASTM A487 GR CA6NM CL A / EQUIPMENT NAME : VERTICAL CENTRIFUGAL PUMP / EQUIPMENT TYPE/MODEL : SJD 11DHC VC12A-6S / EQUIPMENT SERIAL NUMBER: 471449/471450 / MANUFACTURER : SULZER / PART NUMBER : 112.112
PS010	BOWL,PUMP	BOWL,PUMP:1ST STAGE;PN.112.112	SULZER	SULZER	SSNP-GEN-MEC-VDR-011-005-4/B2	BOWL,PUMP / TYPE OR USAGE : FIRST STAGE / MATERIAL STANDARD : ASTM A487 GR CA6NM CL A / EQUIPMENT NAME : VERTICAL CENTRIFUGAL PUMP / EQUIPMENT TYPE/MODEL : SJD 11DHC VC12A-6S / EQUIPMENT SERIAL NUMBER: 471449/471450 / MANUFACTURER : SULZER / PART NUMBER : 112.112
13205	BEARING,SLEEVE	BEARING,SLEEVE:GRAPHALLOY;PN.545.115	SULZER	SULZER	545.115	BEARING,SLEEVE / MATERIAL : GRAPHALLOY / SPECIFICATION/STD DATA : GM 205.3 / EQUIPMENT NAME : VERTICAL CENTRIFUGAL PUMP / EQUIPMENT TYPE/MODEL : SJD 11DHC VC12A-6S / EQUIPMENT SERIAL NUMBER: 471449/471450 / MANUFACTURER : SULZER / PART NUMBER : 545.115
13205	BEARING,SLEEVE	BEARING,SLEEVE:GRAPHALLOY;PN.545.115	SULZER	SULZER	SSNP-GEN-MEC-VDR-011-005-4/B2	BEARING,SLEEVE / MATERIAL : GRAPHALLOY / SPECIFICATION/STD DATA : GM 205.3 / EQUIPMENT NAME : VERTICAL CENTRIFUGAL PUMP / EQUIPMENT TYPE/MODEL : SJD 11DHC VC12A-6S / EQUIPMENT SERIAL NUMBER: 471449/471450 / MANUFACTURER : SULZER / PART NUMBER : 545.115
13205	BEARING,SLEEVE	BEARING,SLEEVE:GRAPHALLOY;PN.545.117	SULZER	SULZER	545.117	BEARING,SLEEVE / MATERIAL : GRAPHALLOY / SPECIFICATION/STD DATA : GM 205.3 / EQUIPMENT NAME : VERTICAL CENTRIFUGAL PUMP / EQUIPMENT TYPE/MODEL : SJD 11DHC VC12A-6S / EQUIPMENT SERIAL NUMBER: 471449/471450 / MANUFACTURER : SULZER / PART NUMBER : 545.117
13205	BEARING,SLEEVE	BEARING,SLEEVE:GRAPHALLOY;PN.545.117	SULZER	SULZER	SSNP-GEN-MEC-VDR-011-005-4/B2	BEARING,SLEEVE / MATERIAL : GRAPHALLOY / SPECIFICATION/STD DATA : GM 205.3 / EQUIPMENT NAME : VERTICAL CENTRIFUGAL PUMP / EQUIPMENT TYPE/MODEL : SJD 11DHC VC12A-6S / EQUIPMENT SERIAL NUMBER: 471449/471450 / MANUFACTURER : SULZER / PART NUMBER : 545.117
2030A	SCREW,MACHINE	SCREW,MACHINE:HEX;PN.901.118	SULZER	SULZER	901.118	SCREW,MACHINE / HEAD STYLE : HEXAGON / MATERIAL : CARBON STEEL / MATERIAL STANDARD : ASTM A193 GRADE B6 / EQUIPMENT NAME : VERTICAL CENTRIFUGAL PUMP / EQUIPMENT TYPE/MODEL : SJD 11DHC VC12A-6S / EQUIPMENT SERIAL NUMBER: 471449/471450 / MANUFACTURER : SULZER / PART NUMBER : 901.118
2030A	SCREW,MACHINE	SCREW,MACHINE:HEX;PN.901.118	SULZER	SULZER	SSNP-GEN-MEC-VDR-011-005-4/B2	SCREW,MACHINE / HEAD STYLE : HEXAGON / MATERIAL : CARBON STEEL / MATERIAL STANDARD : ASTM A193 GRADE B6 / EQUIPMENT NAME : VERTICAL CENTRIFUGAL PUMP / EQUIPMENT TYPE/MODEL : SJD 11DHC VC12A-6S / EQUIPMENT SERIAL NUMBER: 471449/471450 / MANUFACTURER : SULZER / PART NUMBER : 901.118
47946	O-RING	O-RING:VITON;275;PN.412.119	SULZER	SULZER	412.119	O-RING / MATERIAL : VITON/FKM/FPM / HARDNESS RATING : 70 SHORE A / SPECIFICATION/STD DATA : ASTM D1418-275 / EQUIPMENT NAME : VERTICAL CENTRIFUGAL PUMP / EQUIPMENT TYPE/MODEL : SJD 11DHC VC12A-6S / EQUIPMENT SERIAL NUMBER: 471449/471450 / MANUFACTURER : SULZER / PART NUMBER : 412.119
47946	O-RING	O-RING:VITON;275;PN.412.119	SULZER	SULZER	SSNP-GEN-MEC-VDR-011-005-4/B2	O-RING / MATERIAL : VITON/FKM/FPM / HARDNESS RATING : 70 SHORE A / SPECIFICATION/STD DATA : ASTM D1418-275 / EQUIPMENT NAME : VERTICAL CENTRIFUGAL PUMP / EQUIPMENT TYPE/MODEL : SJD 11DHC VC12A-6S / EQUIPMENT SERIAL NUMBER: 471449/471450 / MANUFACTURER : SULZER / PART NUMBER : 412.119
39430	SHAFT,PUMP	SHAFT,PUMP:PN.211.123	SULZER	SULZER	211.123	SHAFT,PUMP / DIMENSIONS : 1.69IN / SPECIFICATION/STD DATA : ASTM A276 GR 420 / SPECIAL FEATURES : 230 TO 290HB / ADDITIONAL FEATURES : 72.5 TO 87KSI YIELD STRENGHT / CONTENTS-1 : THRUST BEARING / CONTENTS-2 : SLEEVE / EQUIPMENT NAME : VERTICAL CENTRIFUGAL PUMP / EQUIPMENT TYPE/MODEL : SJD 11DHC VC12A-6S / EQUIPMENT SERIAL NUMBER: 471449/471450 / MANUFACTURER : SULZER / PART NUMBER : 211.123
39430	SHAFT,PUMP	SHAFT,PUMP:PN.211.123	SULZER	SULZER	SSNP-GEN-MEC-VDR-011-005-4/B2	SHAFT,PUMP / DIMENSIONS : 1.69IN / SPECIFICATION/STD DATA : ASTM A276 GR 420 / SPECIAL FEATURES : 230 TO 290HB / ADDITIONAL FEATURES : 72.5 TO 87KSI YIELD STRENGHT / CONTENTS-1 : THRUST BEARING / CONTENTS-2 : SLEEVE / EQUIPMENT NAME : VERTICAL CENTRIFUGAL PUMP / EQUIPMENT TYPE/MODEL : SJD 11DHC VC12A-6S / EQUIPMENT SERIAL NUMBER: 471449/471450 / MANUFACTURER : SULZER / PART NUMBER : 211.123
10089	IMPELLER,PUMP,CENTRIFUGAL	IMPELLER,PUMP:SUCTION;PN.231.131	SULZER	SULZER	231.131	IMPELLER,PUMP,CENTRIFUGAL / TYPE OR USAGE : SUCTION / MATERIAL STANDARD : ASTM A487 GR CA6NM CL A / EQUIPMENT NAME : VERTICAL CENTRIFUGAL PUMP / EQUIPMENT TYPE/MODEL : SJD 11DHC VC12A-6S / EQUIPMENT SERIAL NUMBER: 471449/471450 / MANUFACTURER : SULZER / PART NUMBER : 231.131
10089	IMPELLER,PUMP,CENTRIFUGAL	IMPELLER,PUMP:SUCTION;PN.231.131	SULZER	SULZER	SSNP-GEN-MEC-VDR-011-005-4/B2	IMPELLER,PUMP,CENTRIFUGAL / TYPE OR USAGE : SUCTION / MATERIAL STANDARD : ASTM A487 GR CA6NM CL A / EQUIPMENT NAME : VERTICAL CENTRIFUGAL PUMP / EQUIPMENT TYPE/MODEL : SJD 11DHC VC12A-6S / EQUIPMENT SERIAL NUMBER: 471449/471450 / MANUFACTURER : SULZER / PART NUMBER : 231.131
22534	RING,WEARING	RING,WEARING:IMPELLER;PN.503.132	SULZER	SULZER	503.132	RING,WEARING / TYPE OR USAGE : IMPELLER / SPECIFICATION/STD DATA : ASTM A743 CA6NM / SPECIAL FEATURES : HARDNESS 280 TO 290HB / EQUIPMENT NAME : VERTICAL CENTRIFUGAL PUMP / EQUIPMENT TYPE/MODEL : SJD 11DHC VC12A-6S / EQUIPMENT SERIAL NUMBER: 471449/471450 / MANUFACTURER : SULZER / PART NUMBER : 503.132
22534	RING,WEARING	RING,WEARING:IMPELLER;PN.503.132	SULZER	SULZER	SSNP-GEN-MEC-VDR-011-005-4/B2	RING,WEARING / TYPE OR USAGE : IMPELLER / SPECIFICATION/STD DATA : ASTM A743 CA6NM / SPECIAL FEATURES : HARDNESS 280 TO 290HB / EQUIPMENT NAME : VERTICAL CENTRIFUGAL PUMP / EQUIPMENT TYPE/MODEL : SJD 11DHC VC12A-6S / EQUIPMENT SERIAL NUMBER: 471449/471450 / MANUFACTURER : SULZER / PART NUMBER : 503.132
06672	SETSCREW	SETSCREW:DIN 916;PN.904.133	SULZER	SULZER	904.133	SETSCREW / MATERIAL : STAINLESS STEEL 316 / MATERIAL STANDARD : AISI 316 / SPECIFICATION/STD DATA : DIN 916 / EQUIPMENT NAME : VERTICAL CENTRIFUGAL PUMP / EQUIPMENT TYPE/MODEL : SJD 11DHC VC12A-6S / EQUIPMENT SERIAL NUMBER: 471449/471450 / MANUFACTURER : SULZER / PART NUMBER : 904.133
06672	SETSCREW	SETSCREW:DIN 916;PN.904.133	SULZER	SULZER	SSNP-GEN-MEC-VDR-011-005-4/B2	SETSCREW / MATERIAL : STAINLESS STEEL 316 / MATERIAL STANDARD : AISI 316 / SPECIFICATION/STD DATA : DIN 916 / EQUIPMENT NAME : VERTICAL CENTRIFUGAL PUMP / EQUIPMENT TYPE/MODEL : SJD 11DHC VC12A-6S / EQUIPMENT SERIAL NUMBER: 471449/471450 / MANUFACTURER : SULZER / PART NUMBER : 904.133
02378	KEY,MACHINE	KEY,MACHINE:DIN 6885-A;PN.940.134	SULZER	SULZER	940.134	KEY,MACHINE / MATERIAL : 12-17%CR STEEL / SPECIFICATION/STD DATA : DIN 6885-A / EQUIPMENT NAME : VERTICAL CENTRIFUGAL PUMP / EQUIPMENT TYPE/MODEL : SJD 11DHC VC12A-6S / EQUIPMENT SERIAL NUMBER: 471449/471450 / MANUFACTURER : SULZER / PART NUMBER : 940.134
02378	KEY,MACHINE	KEY,MACHINE:DIN 6885-A;PN.940.134	SULZER	SULZER	SSNP-GEN-MEC-VDR-011-005-4/B2	KEY,MACHINE / MATERIAL : 12-17%CR STEEL / SPECIFICATION/STD DATA : DIN 6885-A / EQUIPMENT NAME : VERTICAL CENTRIFUGAL PUMP / EQUIPMENT TYPE/MODEL : SJD 11DHC VC12A-6S / EQUIPMENT SERIAL NUMBER: 471449/471450 / MANUFACTURER : SULZER / PART NUMBER : 940.134
PS010	BOWL,PUMP	BOWL,PUMP:SERIES;PN.112.151	SULZER	SULZER	112.151	BOWL,PUMP / TYPE OR USAGE : SERIES / MATERIAL STANDARD : ASTM A487 GR CA6NM CL A / EQUIPMENT NAME : VERTICAL CENTRIFUGAL PUMP / EQUIPMENT TYPE/MODEL : SJD 11DHC VC12A-6S / EQUIPMENT SERIAL NUMBER: 471449/471450 / MANUFACTURER : SULZER / PART NUMBER : 112.151
PS010	BOWL,PUMP	BOWL,PUMP:SERIES;PN.112.151	SULZER	SULZER	SSNP-GEN-MEC-VDR-011-005-4/B2	BOWL,PUMP / TYPE OR USAGE : SERIES / MATERIAL STANDARD : ASTM A487 GR CA6NM CL A / EQUIPMENT NAME : VERTICAL CENTRIFUGAL PUMP / EQUIPMENT TYPE/MODEL : SJD 11DHC VC12A-6S / EQUIPMENT SERIAL NUMBER: 471449/471450 / MANUFACTURER : SULZER / PART NUMBER : 112.151
PS079	RING,STATIONARY	RING,STATIONARY:PLAIN;PN.502.152	SULZER	SULZER	502.152	RING,STATIONARY / TYPE OR USAGE : PLAIN / SPECIAL FEATURES : 400 TO 450HB / SPECIFICATION/STD DATA : ASTM A743 CA40F / EQUIPMENT NAME : VERTICAL CENTRIFUGAL PUMP / EQUIPMENT TYPE/MODEL : SJD 11DHC VC12A-6S / EQUIPMENT SERIAL NUMBER: 471449/471450 / MANUFACTURER : SULZER / PART NUMBER : 502.152
PS079	RING,STATIONARY	RING,STATIONARY:PLAIN;PN.502.152	SULZER	SULZER	SSNP-GEN-MEC-VDR-011-005-4/B2	RING,STATIONARY / TYPE OR USAGE : PLAIN / SPECIAL FEATURES : 400 TO 450HB / SPECIFICATION/STD DATA : ASTM A743 CA40F / EQUIPMENT NAME : VERTICAL CENTRIFUGAL PUMP / EQUIPMENT TYPE/MODEL : SJD 11DHC VC12A-6S / EQUIPMENT SERIAL NUMBER: 471449/471450 / MANUFACTURER : SULZER / PART NUMBER : 502.152
06672	SETSCREW	SETSCREW:SS316;DIN 916;PN.904.153	SULZER	SULZER	904.153	SETSCREW / MATERIAL : STAINLESS STEEL 316 / MATERIAL STANDARD : AISI 316 / SPECIFICATION/STD DATA : DIN 916 / EQUIPMENT NAME : VERTICAL CENTRIFUGAL PUMP / EQUIPMENT TYPE/MODEL : SJD 11DHC VC12A-6S / EQUIPMENT SERIAL NUMBER: 471449/471450 / MANUFACTURER : SULZER / PART NUMBER : 904.153
06672	SETSCREW	SETSCREW:SS316;DIN 916;PN.904.153	SULZER	SULZER	SSNP-GEN-MEC-VDR-011-005-4/B2	SETSCREW / MATERIAL : STAINLESS STEEL 316 / MATERIAL STANDARD : AISI 316 / SPECIFICATION/STD DATA : DIN 916 / EQUIPMENT NAME : VERTICAL CENTRIFUGAL PUMP / EQUIPMENT TYPE/MODEL : SJD 11DHC VC12A-6S / EQUIPMENT SERIAL NUMBER: 471449/471450 / MANUFACTURER : SULZER / PART NUMBER : 904.153
13205	BEARING,SLEEVE	BEARING,SLEEVE:GRAPHALLOY;PN.545.154	SULZER	SULZER	545.154	BEARING,SLEEVE / MATERIAL : GRAPHALLOY / SPECIFICATION/STD DATA : GM 205.3 / EQUIPMENT NAME : VERTICAL CENTRIFUGAL PUMP / EQUIPMENT TYPE/MODEL : SJD 11DHC VC12A-6S / EQUIPMENT SERIAL NUMBER: 471449/471450 / MANUFACTURER : SULZER / PART NUMBER : 545.154
13205	BEARING,SLEEVE	BEARING,SLEEVE:GRAPHALLOY;PN.545.154	SULZER	SULZER	SSNP-GEN-MEC-VDR-011-005-4/B2	BEARING,SLEEVE / MATERIAL : GRAPHALLOY / SPECIFICATION/STD DATA : GM 205.3 / EQUIPMENT NAME : VERTICAL CENTRIFUGAL PUMP / EQUIPMENT TYPE/MODEL : SJD 11DHC VC12A-6S / EQUIPMENT SERIAL NUMBER: 471449/471450 / MANUFACTURER : SULZER / PART NUMBER : 545.154
PS010	BOWL,PUMP	BOWL,PUMP:LAST STAGE;PN.112.155	SULZER	SULZER	112.155	BOWL,PUMP / TYPE OR USAGE : LAST STAGE / MATERIAL STANDARD : ASTM A487 GR CA6NM CL A / EQUIPMENT NAME : VERTICAL CENTRIFUGAL PUMP / EQUIPMENT TYPE/MODEL : SJD 11DHC VC12A-6S / EQUIPMENT SERIAL NUMBER: 471449/471450 / MANUFACTURER : SULZER / PART NUMBER : 112.155
PS010	BOWL,PUMP	BOWL,PUMP:LAST STAGE;PN.112.155	SULZER	SULZER	SSNP-GEN-MEC-VDR-011-005-4/B2	BOWL,PUMP / TYPE OR USAGE : LAST STAGE / MATERIAL STANDARD : ASTM A487 GR CA6NM CL A / EQUIPMENT NAME : VERTICAL CENTRIFUGAL PUMP / EQUIPMENT TYPE/MODEL : SJD 11DHC VC12A-6S / EQUIPMENT SERIAL NUMBER: 471449/471450 / MANUFACTURER : SULZER / PART NUMBER : 112.155
2030A	SCREW,MACHINE	SCREW,MACHINE:HEX;PN.901.157	SULZER	SULZER	901.157	SCREW,MACHINE / HEAD STYLE : HEXAGON / MATERIAL : CARBON STEEL / MATERIAL STANDARD : ASTM A193 GRADE B6 / SPECIFICATION/STD DATA : ISO 4017 / EQUIPMENT NAME : VERTICAL CENTRIFUGAL PUMP / EQUIPMENT TYPE/MODEL : SJD 11DHC VC12A-6S / EQUIPMENT SERIAL NUMBER: 471449/471450 / MANUFACTURER : SULZER / PART NUMBER : 901.157
2030A	SCREW,MACHINE	SCREW,MACHINE:HEX;PN.901.157	SULZER	SULZER	SSNP-GEN-MEC-VDR-011-005-4/B2	SCREW,MACHINE / HEAD STYLE : HEXAGON / MATERIAL : CARBON STEEL / MATERIAL STANDARD : ASTM A193 GRADE B6 / SPECIFICATION/STD DATA : ISO 4017 / EQUIPMENT NAME : VERTICAL CENTRIFUGAL PUMP / EQUIPMENT TYPE/MODEL : SJD 11DHC VC12A-6S / EQUIPMENT SERIAL NUMBER: 471449/471450 / MANUFACTURER : SULZER / PART NUMBER : 901.157
47946	O-RING	O-RING:VITON;268;PN.412.158	SULZER	SULZER	412.158	O-RING / MATERIAL : VITON/FKM/FPM / HARDNESS RATING : 70 SHORE A / SPECIFICATION/STD DATA : ASTM D1418-268 / EQUIPMENT NAME : VERTICAL CENTRIFUGAL PUMP / EQUIPMENT TYPE/MODEL : SJD 11DHC VC12A-6S / EQUIPMENT SERIAL NUMBER: 471449/471450 / MANUFACTURER : SULZER / PART NUMBER : 412.158
47946	O-RING	O-RING:VITON;268;PN.412.158	SULZER	SULZER	SSNP-GEN-MEC-VDR-011-005-4/B2	O-RING / MATERIAL : VITON/FKM/FPM / HARDNESS RATING : 70 SHORE A / SPECIFICATION/STD DATA : ASTM D1418-268 / EQUIPMENT NAME : VERTICAL CENTRIFUGAL PUMP / EQUIPMENT TYPE/MODEL : SJD 11DHC VC12A-6S / EQUIPMENT SERIAL NUMBER: 471449/471450 / MANUFACTURER : SULZER / PART NUMBER : 412.158
10089	IMPELLER,PUMP,CENTRIFUGAL	IMPELLER,PUMP:SERIES;PN.230.161	SULZER	SULZER	230.161	IMPELLER,PUMP,CENTRIFUGAL / TYPE OR USAGE : SERIES / MATERIAL STANDARD : ASTM A487 GR CA6NM CL A / EQUIPMENT NAME : VERTICAL CENTRIFUGAL PUMP / EQUIPMENT TYPE/MODEL : SJD 11DHC VC12A-6S / EQUIPMENT SERIAL NUMBER: 471449/471450 / MANUFACTURER : SULZER / PART NUMBER : 230.161
10089	IMPELLER,PUMP,CENTRIFUGAL	IMPELLER,PUMP:SERIES;PN.230.161	SULZER	SULZER	PCS100001121-030-01-1/1	IMPELLER,PUMP,CENTRIFUGAL / TYPE OR USAGE : SERIES / MATERIAL STANDARD : ASTM A487 GR CA6NM CL A / EQUIPMENT NAME : VERTICAL CENTRIFUGAL PUMP / EQUIPMENT TYPE/MODEL : SJD 11DHC VC12A-6S / EQUIPMENT SERIAL NUMBER: 471449/471450 / MANUFACTURER : SULZER / PART NUMBER : 230.161
10089	IMPELLER,PUMP,CENTRIFUGAL	IMPELLER,PUMP:SERIES;PN.230.161	SULZER	SULZER	SSNP-GEN-MEC-VDR-011-005-4/B2	IMPELLER,PUMP,CENTRIFUGAL / TYPE OR USAGE : SERIES / MATERIAL STANDARD : ASTM A487 GR CA6NM CL A / EQUIPMENT NAME : VERTICAL CENTRIFUGAL PUMP / EQUIPMENT TYPE/MODEL : SJD 11DHC VC12A-6S / EQUIPMENT SERIAL NUMBER: 471449/471450 / MANUFACTURER : SULZER / PART NUMBER : 230.161
22534	RING,WEARING	RING,WEARING:IMPELLER;PN.503.162	SULZER	SULZER	503.162	RING,WEARING / TYPE OR USAGE : IMPELLER / SPECIFICATION/STD DATA : ASTM A743 GR CA6NM / SPECIAL FEATURES : 260 TO 290HB / EQUIPMENT NAME : VERTICAL CENTRIFUGAL PUMP / EQUIPMENT TYPE/MODEL : SJD 11DHC VC12A-6S / EQUIPMENT SERIAL NUMBER: 471449/471450 / MANUFACTURER : SULZER / PART NUMBER : 503.162
22534	RING,WEARING	RING,WEARING:IMPELLER;PN.503.162	SULZER	SULZER	SSNP-GEN-MEC-VDR-011-005-4/B2	RING,WEARING / TYPE OR USAGE : IMPELLER / SPECIFICATION/STD DATA : ASTM A743 GR CA6NM / SPECIAL FEATURES : 260 TO 290HB / EQUIPMENT NAME : VERTICAL CENTRIFUGAL PUMP / EQUIPMENT TYPE/MODEL : SJD 11DHC VC12A-6S / EQUIPMENT SERIAL NUMBER: 471449/471450 / MANUFACTURER : SULZER / PART NUMBER : 503.162
06672	SETSCREW	SETSCREW:SS316;DIN 916;PN.904.163	SULZER	SULZER	904.163	SETSCREW / MATERIAL : STAINLESS STEEL 316 / MATERIAL STANDARD : AISI 316 / SPECIFICATION/STD DATA : DIN 916 / EQUIPMENT NAME : VERTICAL CENTRIFUGAL PUMP / EQUIPMENT TYPE/MODEL : SJD 11DHC VC12A-6S / EQUIPMENT SERIAL NUMBER: 471449/471450 / MANUFACTURER : SULZER / PART NUMBER : 904.163
06672	SETSCREW	SETSCREW:SS316;DIN 916;PN.904.163	SULZER	SULZER	SSNP-GEN-MEC-VDR-011-005-4/B2	SETSCREW / MATERIAL : STAINLESS STEEL 316 / MATERIAL STANDARD : AISI 316 / SPECIFICATION/STD DATA : DIN 916 / EQUIPMENT NAME : VERTICAL CENTRIFUGAL PUMP / EQUIPMENT TYPE/MODEL : SJD 11DHC VC12A-6S / EQUIPMENT SERIAL NUMBER: 471449/471450 / MANUFACTURER : SULZER / PART NUMBER : 904.163
02378	KEY,MACHINE	KEY,MACHINE:DIN 6885-A;PN.940.164	SULZER	SULZER	940.164	KEY,MACHINE / MATERIAL : 12-17%CR STEEL / SPECIFICATION/STD DATA : DIN 6885-A / SPECIAL FEATURES : 180HB MIN / EQUIPMENT NAME : VERTICAL CENTRIFUGAL PUMP / EQUIPMENT TYPE/MODEL : SJD 11DHC VC12A-6S / EQUIPMENT SERIAL NUMBER: 471449/471450 / MANUFACTURER : SULZER / PART NUMBER : 940.164
02378	KEY,MACHINE	KEY,MACHINE:DIN 6885-A;PN.940.164	SULZER	SULZER	SSNP-GEN-MEC-VDR-011-005-4/B2	KEY,MACHINE / MATERIAL : 12-17%CR STEEL / SPECIFICATION/STD DATA : DIN 6885-A / SPECIAL FEATURES : 180HB MIN / EQUIPMENT NAME : VERTICAL CENTRIFUGAL PUMP / EQUIPMENT TYPE/MODEL : SJD 11DHC VC12A-6S / EQUIPMENT SERIAL NUMBER: 471449/471450 / MANUFACTURER : SULZER / PART NUMBER : 940.164
07623	RING,RETAINING	RING,RETAINING:PN.506.165	SULZER	SULZER	506.165	RING,RETAINING / SPECIFICATION/STD DATA : ASTM A276 GR 420 / SPECIAL FEATURES : 230 TO 290HB / EQUIPMENT NAME : VERTICAL CENTRIFUGAL PUMP / EQUIPMENT TYPE/MODEL : SJD 11DHC VC12A-6S / EQUIPMENT SERIAL NUMBER: 471449/471450 / MANUFACTURER : SULZER / PART NUMBER : 506.165
07623	RING,RETAINING	RING,RETAINING:PN.506.165	SULZER	SULZER	SSNP-GEN-MEC-VDR-011-005-4/B2	RING,RETAINING / SPECIFICATION/STD DATA : ASTM A276 GR 420 / SPECIAL FEATURES : 230 TO 290HB / EQUIPMENT NAME : VERTICAL CENTRIFUGAL PUMP / EQUIPMENT TYPE/MODEL : SJD 11DHC VC12A-6S / EQUIPMENT SERIAL NUMBER: 471449/471450 / MANUFACTURER : SULZER / PART NUMBER : 506.165
16282	SCREW,CAP,SOCKET HEAD	SCREW,CAP,SKT:SS316;PN.914.166	SULZER	SULZER	914.166	SCREW,CAP,SOCKET HEAD / INTERNAL DRIVE STYLE : HEXAGON SOCKET / MATERIAL : STAINLESS STEEL 316 / SPECIFICATION/STD DATA : ISO 4017 / EQUIPMENT NAME : VERTICAL CENTRIFUGAL PUMP / EQUIPMENT TYPE/MODEL : SJD 11DHC VC12A-6S / EQUIPMENT SERIAL NUMBER: 471449/471450 / MANUFACTURER : SULZER / PART NUMBER : 914.166
16282	SCREW,CAP,SOCKET HEAD	SCREW,CAP,SKT:SS316;PN.914.166	SULZER	SULZER	SSNP-GEN-MEC-VDR-011-005-4/B2	SCREW,CAP,SOCKET HEAD / INTERNAL DRIVE STYLE : HEXAGON SOCKET / MATERIAL : STAINLESS STEEL 316 / SPECIFICATION/STD DATA : ISO 4017 / EQUIPMENT NAME : VERTICAL CENTRIFUGAL PUMP / EQUIPMENT TYPE/MODEL : SJD 11DHC VC12A-6S / EQUIPMENT SERIAL NUMBER: 471449/471450 / MANUFACTURER : SULZER / PART NUMBER : 914.166
07623	RING,RETAINING	RING,RETAINING:PN.506.169	SULZER	SULZER	506.169	RING,RETAINING / SPECIFICATION/STD DATA : ASTM A276 GR 420 / SPECIAL FEATURES : 230 TO 290HB / EQUIPMENT NAME : VERTICAL CENTRIFUGAL PUMP / EQUIPMENT TYPE/MODEL : SJD 11DHC VC12A-6S / EQUIPMENT SERIAL NUMBER: 471449/471450 / MANUFACTURER : SULZER / PART NUMBER : 506.169
07623	RING,RETAINING	RING,RETAINING:PN.506.169	SULZER	SULZER	SSNP-GEN-MEC-VDR-011-005-4/B2	RING,RETAINING / SPECIFICATION/STD DATA : ASTM A276 GR 420 / SPECIAL FEATURES : 230 TO 290HB / EQUIPMENT NAME : VERTICAL CENTRIFUGAL PUMP / EQUIPMENT TYPE/MODEL : SJD 11DHC VC12A-6S / EQUIPMENT SERIAL NUMBER: 471449/471450 / MANUFACTURER : SULZER / PART NUMBER : 506.169
16282	SCREW,CAP,SOCKET HEAD	SCREW,CAP,SKT:SS316;PN.914.170	SULZER	SULZER	914.170	SCREW,CAP,SOCKET HEAD / INTERNAL DRIVE STYLE : HEXAGON SOCKET / MATERIAL : STAINLESS STEEL 316 / SPECIFICATION/STD DATA : ISO 4017 / EQUIPMENT NAME : VERTICAL CENTRIFUGAL PUMP / EQUIPMENT TYPE/MODEL : SJD 11DHC VC12A-6S / EQUIPMENT SERIAL NUMBER: 471449/471450 / MANUFACTURER : SULZER / PART NUMBER : 914.170
16282	SCREW,CAP,SOCKET HEAD	SCREW,CAP,SKT:SS316;PN.914.170	SULZER	SULZER	SSNP-GEN-MEC-VDR-011-005-4/B2	SCREW,CAP,SOCKET HEAD / INTERNAL DRIVE STYLE : HEXAGON SOCKET / MATERIAL : STAINLESS STEEL 316 / SPECIFICATION/STD DATA : ISO 4017 / EQUIPMENT NAME : VERTICAL CENTRIFUGAL PUMP / EQUIPMENT TYPE/MODEL : SJD 11DHC VC12A-6S / EQUIPMENT SERIAL NUMBER: 471449/471450 / MANUFACTURER : SULZER / PART NUMBER : 914.170
PS001	ADAPTER,BOWL	ADAPTER,BOWL:SUCT-SERIES;PN.721.190	SULZER	SULZER	721.190	ADAPTER,BOWL / TYPE OR USAGE : SUCTION TO SERIES BOWL / MATERIAL STANDARD : ASTM A487 GR CA6NM CL A / EQUIPMENT NAME : VERTICAL CENTRIFUGAL PUMP / EQUIPMENT TYPE/MODEL : SJD 11DHC VC12A-6S / EQUIPMENT SERIAL NUMBER: 471449/471450 / MANUFACTURER : SULZER / PART NUMBER : 721.190
PS001	ADAPTER,BOWL	ADAPTER,BOWL:SUCT-SERIES;PN.721.190	SULZER	SULZER	SSNP-GEN-MEC-VDR-011-005-4/B2	ADAPTER,BOWL / TYPE OR USAGE : SUCTION TO SERIES BOWL / MATERIAL STANDARD : ASTM A487 GR CA6NM CL A / EQUIPMENT NAME : VERTICAL CENTRIFUGAL PUMP / EQUIPMENT TYPE/MODEL : SJD 11DHC VC12A-6S / EQUIPMENT SERIAL NUMBER: 471449/471450 / MANUFACTURER : SULZER / PART NUMBER : 721.190
47946	O-RING	O-RING:VITON;268;PN.412.191	SULZER	SULZER	412.191	O-RING / MATERIAL : VITON/FKM/FPM / HARDNESS RATING : 70 SHORE A / SPECIFICATION/STD DATA : ASTM D1418-268 / EQUIPMENT NAME : VERTICAL CENTRIFUGAL PUMP / EQUIPMENT TYPE/MODEL : SJD 11DHC VC12A-6S / EQUIPMENT SERIAL NUMBER: 471449/471450 / MANUFACTURER : SULZER / PART NUMBER : 412.191
47946	O-RING	O-RING:VITON;268;PN.412.191	SULZER	SULZER	SSNP-GEN-MEC-VDR-011-005-4/B2	O-RING / MATERIAL : VITON/FKM/FPM / HARDNESS RATING : 70 SHORE A / SPECIFICATION/STD DATA : ASTM D1418-268 / EQUIPMENT NAME : VERTICAL CENTRIFUGAL PUMP / EQUIPMENT TYPE/MODEL : SJD 11DHC VC12A-6S / EQUIPMENT SERIAL NUMBER: 471449/471450 / MANUFACTURER : SULZER / PART NUMBER : 412.191
2030A	SCREW,MACHINE	SCREW,MACHINE:CS;HEX;PN.901.192	SULZER	SULZER	901.192	SCREW,MACHINE / HEAD STYLE : HEXAGON / MATERIAL : CARBON STEEL / MATERIAL STANDARD : ASTM A193 GRADE B6 / SPECIFICATION/STD DATA : ISO 4017 / EQUIPMENT NAME : VERTICAL CENTRIFUGAL PUMP / EQUIPMENT TYPE/MODEL : SJD 11DHC VC12A-6S / EQUIPMENT SERIAL NUMBER: 471449/471450 / MANUFACTURER : SULZER / PART NUMBER : 901.192
2030A	SCREW,MACHINE	SCREW,MACHINE:CS;HEX;PN.901.192	SULZER	SULZER	SSNP-GEN-MEC-VDR-011-005-4/B2	SCREW,MACHINE / HEAD STYLE : HEXAGON / MATERIAL : CARBON STEEL / MATERIAL STANDARD : ASTM A193 GRADE B6 / SPECIFICATION/STD DATA : ISO 4017 / EQUIPMENT NAME : VERTICAL CENTRIFUGAL PUMP / EQUIPMENT TYPE/MODEL : SJD 11DHC VC12A-6S / EQUIPMENT SERIAL NUMBER: 471449/471450 / MANUFACTURER : SULZER / PART NUMBER : 901.192
2030A	SCREW,MACHINE	SCREW,MACHINE:CS;HEX;PN.901.182	SULZER	SULZER	901.182	SCREW,MACHINE / HEAD STYLE : HEXAGON / MATERIAL : CARBON STEEL / MATERIAL STANDARD : ASTM A193 GRADE B6 / SPECIFICATION/STD DATA : ISO 4017 / EQUIPMENT NAME : VERTICAL CENTRIFUGAL PUMP / EQUIPMENT TYPE/MODEL : SJD 11DHC VC12A-6S / EQUIPMENT SERIAL NUMBER: 471449/471450 / MANUFACTURER : SULZER / PART NUMBER : 901.182
2030A	SCREW,MACHINE	SCREW,MACHINE:CS;HEX;PN.901.182	SULZER	SULZER	SSNP-GEN-MEC-VDR-011-005-4/B2	SCREW,MACHINE / HEAD STYLE : HEXAGON / MATERIAL : CARBON STEEL / MATERIAL STANDARD : ASTM A193 GRADE B6 / SPECIFICATION/STD DATA : ISO 4017 / EQUIPMENT NAME : VERTICAL CENTRIFUGAL PUMP / EQUIPMENT TYPE/MODEL : SJD 11DHC VC12A-6S / EQUIPMENT SERIAL NUMBER: 471449/471450 / MANUFACTURER : SULZER / PART NUMBER : 901.182
01857	NUT,PLAIN,HEXAGON	NUT,PLAIN,HEX:PN.920.183	SULZER	SULZER	920.183	NUT,PLAIN,HEXAGON / MATERIAL : CARBON STEEL / MATERIAL STANDARD : ASTM A194 GR 6 / SPECIFICATION/STD DATA : DIN EN24032 / EQUIPMENT NAME : VERTICAL CENTRIFUGAL PUMP / EQUIPMENT TYPE/MODEL : SJD 11DHC VC12A-6S / EQUIPMENT SERIAL NUMBER: 471449/471450 / MANUFACTURER : SULZER / PART NUMBER : 920.183
01857	NUT,PLAIN,HEXAGON	NUT,PLAIN,HEX:PN.920.183	SULZER	SULZER	SSNP-GEN-MEC-VDR-011-005-4/B2	NUT,PLAIN,HEXAGON / MATERIAL : CARBON STEEL / MATERIAL STANDARD : ASTM A194 GR 6 / SPECIFICATION/STD DATA : DIN EN24032 / EQUIPMENT NAME : VERTICAL CENTRIFUGAL PUMP / EQUIPMENT TYPE/MODEL : SJD 11DHC VC12A-6S / EQUIPMENT SERIAL NUMBER: 471449/471450 / MANUFACTURER : SULZER / PART NUMBER : 920.183
PS062	PIPE,COLUMN	PIPE,COLUMN:BOTTOM;PN.711.201	SULZER	SULZER	711.201	PIPE,COLUMN / TYPE OR USAGE : BOTTOM STAND ALONE / SPECIFICATION/STD DATA : ASTM A516 GR 70/A106 GR B / EQUIPMENT NAME : VERTICAL CENTRIFUGAL PUMP / EQUIPMENT TYPE/MODEL : SJD 11DHC VC12A-6S / EQUIPMENT SERIAL NUMBER: 471449/471450 / MANUFACTURER : SULZER / PART NUMBER : 711.201
PS062	PIPE,COLUMN	PIPE,COLUMN:BOTTOM;PN.711.201	SULZER	SULZER	SSNP-GEN-MEC-VDR-011-005-4/B2	PIPE,COLUMN / TYPE OR USAGE : BOTTOM STAND ALONE / SPECIFICATION/STD DATA : ASTM A516 GR 70/A106 GR B / EQUIPMENT NAME : VERTICAL CENTRIFUGAL PUMP / EQUIPMENT TYPE/MODEL : SJD 11DHC VC12A-6S / EQUIPMENT SERIAL NUMBER: 471449/471450 / MANUFACTURER : SULZER / PART NUMBER : 711.201
2030A	SCREW,MACHINE	SCREW,MACHINE:CS;HEX;PN.901.252	SULZER	SULZER	901.252	SCREW,MACHINE / HEAD STYLE : HEXAGON / MATERIAL : CARBON STEEL / MATERIAL STANDARD : ASTM A193 GRADE B6 / SPECIFICATION/STD DATA : ISO 4017 / EQUIPMENT NAME : VERTICAL CENTRIFUGAL PUMP / EQUIPMENT TYPE/MODEL : SJD 11DHC VC12A-6S / EQUIPMENT SERIAL NUMBER: 471449/471450 / MANUFACTURER : SULZER / PART NUMBER : 901.252
2030A	SCREW,MACHINE	SCREW,MACHINE:CS;HEX;PN.901.252	SULZER	SULZER	SSNP-GEN-MEC-VDR-011-005-4/B2	SCREW,MACHINE / HEAD STYLE : HEXAGON / MATERIAL : CARBON STEEL / MATERIAL STANDARD : ASTM A193 GRADE B6 / SPECIFICATION/STD DATA : ISO 4017 / EQUIPMENT NAME : VERTICAL CENTRIFUGAL PUMP / EQUIPMENT TYPE/MODEL : SJD 11DHC VC12A-6S / EQUIPMENT SERIAL NUMBER: 471449/471450 / MANUFACTURER : SULZER / PART NUMBER : 901.252
PS005	BARREL,PUMP	BARREL,PUMP:PN.151.271	SULZER	SULZER	151.271	BARREL,PUMP / SPECIFICATION/STD DATA : ASTM A516 GR 70/A106 GR B / EQUIPMENT NAME : VERTICAL CENTRIFUGAL PUMP / EQUIPMENT TYPE/MODEL : SJD 11DHC VC12A-6S / EQUIPMENT SERIAL NUMBER: 471449/471450 / MANUFACTURER : SULZER / PART NUMBER : 151.271
PS005	BARREL,PUMP	BARREL,PUMP:PN.151.271	SULZER	SULZER	SSNP-GEN-MEC-VDR-011-005-4/B2	BARREL,PUMP / SPECIFICATION/STD DATA : ASTM A516 GR 70/A106 GR B / EQUIPMENT NAME : VERTICAL CENTRIFUGAL PUMP / EQUIPMENT TYPE/MODEL : SJD 11DHC VC12A-6S / EQUIPMENT SERIAL NUMBER: 471449/471450 / MANUFACTURER : SULZER / PART NUMBER : 151.271
F9057	SLEEVE,WEARING,SHAFT	SLEEVE,SHAFT:PN.520.447	SULZER	SULZER	520.447	SLEEVE,WEARING,SHAFT / SPECIFICATION/STD DATA : ASTM A276 GR 420 / SPECIAL FEATURES : 230 TO 290HB / ADDITIONAL FEATURES : 72.5 TO 87KSI YS / EQUIPMENT NAME : VERTICAL CENTRIFUGAL PUMP / EQUIPMENT TYPE/MODEL : SJD 11DHC VC12A-6S / EQUIPMENT SERIAL NUMBER: 471449/471450 / MANUFACTURER : SULZER / PART NUMBER : 520.447
F9057	SLEEVE,WEARING,SHAFT	SLEEVE,SHAFT:PN.520.447	SULZER	SULZER	SSNP-GEN-MEC-VDR-011-005-4/B2	SLEEVE,WEARING,SHAFT / SPECIFICATION/STD DATA : ASTM A276 GR 420 / SPECIAL FEATURES : 230 TO 290HB / ADDITIONAL FEATURES : 72.5 TO 87KSI YS / EQUIPMENT NAME : VERTICAL CENTRIFUGAL PUMP / EQUIPMENT TYPE/MODEL : SJD 11DHC VC12A-6S / EQUIPMENT SERIAL NUMBER: 471449/471450 / MANUFACTURER : SULZER / PART NUMBER : 520.447
02378	KEY,MACHINE	KEY,MACHINE:DIN 6885-A;PN.940.512	SULZER	SULZER	940.512	KEY,MACHINE / MATERIAL : 12-17%CR STEEL / SPECIFICATION/STD DATA : DIN 6885-A / SPECIAL FEATURES : 180HB MIN / EQUIPMENT NAME : VERTICAL CENTRIFUGAL PUMP / EQUIPMENT TYPE/MODEL : SJD 11DHC VC12A-6S / EQUIPMENT SERIAL NUMBER: 471449/471450 / MANUFACTURER : SULZER / PART NUMBER : 940.512
02378	KEY,MACHINE	KEY,MACHINE:DIN 6885-A;PN.940.512	SULZER	SULZER	SSNP-GEN-MEC-VDR-011-005-4/B2	KEY,MACHINE / MATERIAL : 12-17%CR STEEL / SPECIFICATION/STD DATA : DIN 6885-A / SPECIAL FEATURES : 180HB MIN / EQUIPMENT NAME : VERTICAL CENTRIFUGAL PUMP / EQUIPMENT TYPE/MODEL : SJD 11DHC VC12A-6S / EQUIPMENT SERIAL NUMBER: 471449/471450 / MANUFACTURER : SULZER / PART NUMBER : 940.512
47946	O-RING	O-RING:VITON;264;PN.412.253	SULZER	SULZER	412.253	O-RING / MATERIAL : VITON/FKM/FPM / HARDNESS RATING : 70 SHORE A / SPECIFICATION/STD DATA : ASTM D1418-264 / EQUIPMENT NAME : VERTICAL CENTRIFUGAL PUMP / EQUIPMENT TYPE/MODEL : SJD 11DHC VC12A-6S / EQUIPMENT SERIAL NUMBER: 471449/471450 / MANUFACTURER : SULZER / PART NUMBER : 412.253
47946	O-RING	O-RING:VITON;264;PN.412.253	SULZER	SULZER	SSNP-GEN-MEC-VDR-011-005-4/B2	O-RING / MATERIAL : VITON/FKM/FPM / HARDNESS RATING : 70 SHORE A / SPECIFICATION/STD DATA : ASTM D1418-264 / EQUIPMENT NAME : VERTICAL CENTRIFUGAL PUMP / EQUIPMENT TYPE/MODEL : SJD 11DHC VC12A-6S / EQUIPMENT SERIAL NUMBER: 471449/471450 / MANUFACTURER : SULZER / PART NUMBER : 412.253
PS040	HEAD,SUCTION AND DISCHARGE	HEAD,SUCTION-DISCHARGE:PN.148.261	SULZER	SULZER	148.261	HEAD,SUCTION AND DISCHARGE / MATERIAL STANDARD : ASTM A216 GR WCB / EQUIPMENT NAME : VERTICAL CENTRIFUGAL PUMP / EQUIPMENT TYPE/MODEL : SJD 11DHC VC12A-6S / EQUIPMENT SERIAL NUMBER: 471449/471450 / MANUFACTURER : SULZER / PART NUMBER : 148.261
PS040	HEAD,SUCTION AND DISCHARGE	HEAD,SUCTION-DISCHARGE:PN.148.261	SULZER	SULZER	SSNP-GEN-MEC-VDR-011-005-4/B2	HEAD,SUCTION AND DISCHARGE / MATERIAL STANDARD : ASTM A216 GR WCB / EQUIPMENT NAME : VERTICAL CENTRIFUGAL PUMP / EQUIPMENT TYPE/MODEL : SJD 11DHC VC12A-6S / EQUIPMENT SERIAL NUMBER: 471449/471450 / MANUFACTURER : SULZER / PART NUMBER : 148.261
47946	O-RING	O-RING:VITON;PN.412.264	SULZER	SULZER	412.264	O-RING / MATERIAL : VITON/FKM/FPM / HARDNESS RATING : 70 SHORE A / SPECIFICATION/STD DATA : ASTM D1418 / EQUIPMENT NAME : VERTICAL CENTRIFUGAL PUMP / EQUIPMENT TYPE/MODEL : SJD 11DHC VC12A-6S / EQUIPMENT SERIAL NUMBER: 471449/471450 / MANUFACTURER : SULZER / PART NUMBER : 412.264
47946	O-RING	O-RING:VITON;PN.412.264	SULZER	SULZER	SSNP-GEN-MEC-VDR-011-005-4/B2	O-RING / MATERIAL : VITON/FKM/FPM / HARDNESS RATING : 70 SHORE A / SPECIFICATION/STD DATA : ASTM D1418 / EQUIPMENT NAME : VERTICAL CENTRIFUGAL PUMP / EQUIPMENT TYPE/MODEL : SJD 11DHC VC12A-6S / EQUIPMENT SERIAL NUMBER: 471449/471450 / MANUFACTURER : SULZER / PART NUMBER : 412.264
15951	STUD,CONTINUOUS THREAD	STUDBOLT:B6;PN.902.266	SULZER	SULZER	902.266	STUD,CONTINUOUS THREAD / MATERIAL STANDARD : ASTM A193 GRADE B6 / EQUIPMENT NAME : VERTICAL CENTRIFUGAL PUMP / EQUIPMENT TYPE/MODEL : SJD 11DHC VC12A-6S / EQUIPMENT SERIAL NUMBER: 471449/471450 / MANUFACTURER : SULZER / PART NUMBER : 902.266
15951	STUD,CONTINUOUS THREAD	STUDBOLT:B6;PN.902.266	SULZER	SULZER	SSNP-GEN-MEC-VDR-011-005-4/B2	STUD,CONTINUOUS THREAD / MATERIAL STANDARD : ASTM A193 GRADE B6 / EQUIPMENT NAME : VERTICAL CENTRIFUGAL PUMP / EQUIPMENT TYPE/MODEL : SJD 11DHC VC12A-6S / EQUIPMENT SERIAL NUMBER: 471449/471450 / MANUFACTURER : SULZER / PART NUMBER : 902.266
01857	NUT,PLAIN,HEXAGON	NUT,PLAIN,HEX:PN.920.267	SULZER	SULZER	920.267	NUT,PLAIN,HEXAGON / THREAD SIZE : 1IN / MATERIAL STANDARD : ASTM A194 GRADE 6 / EQUIPMENT NAME : VERTICAL CENTRIFUGAL PUMP / EQUIPMENT TYPE/MODEL : SJD 11DHC VC12A-6S / EQUIPMENT SERIAL NUMBER: 471449/471450 / MANUFACTURER : SULZER / PART NUMBER : 920.267
01857	NUT,PLAIN,HEXAGON	NUT,PLAIN,HEX:PN.920.267	SULZER	SULZER	SSNP-GEN-MEC-VDR-011-005-4/B2	NUT,PLAIN,HEXAGON / THREAD SIZE : 1IN / MATERIAL STANDARD : ASTM A194 GRADE 6 / EQUIPMENT NAME : VERTICAL CENTRIFUGAL PUMP / EQUIPMENT TYPE/MODEL : SJD 11DHC VC12A-6S / EQUIPMENT SERIAL NUMBER: 471449/471450 / MANUFACTURER : SULZER / PART NUMBER : 920.267
03776	ADAPTER,STRAIGHT,PIPE TO TUBE	ADAPTER:3/4IN MNPTX3/4IN OD;SS316	SULZER	SULZER	SSNP-GEN-MEC-VDR-011-005-4/B2	ADAPTER,STRAIGHT,PIPE TO TUBE / CONN 1ST END : 3/4IN MALE NPT / CONN 2ND END : 3/4IN TUBE OD / TUBE CONN TYPE : TUBE FITTING / MATERIAL : STAINLESS STEEL 316 / MATERIAL STANDARD: AISI 316 / MANUFACTURER : SWAGELOK / PART NUMBER : SS-1210-1-12
PS042	HOUSING,SEAL	HOUSING,SEAL:PN.441.401	SULZER	SULZER	441.401	HOUSING,SEAL / SPECIFICATION/STD DATA : ASTM A216 GR WCB / EQUIPMENT NAME : VERTICAL CENTRIFUGAL PUMP / EQUIPMENT TYPE/MODEL : SJD 11DHC VC12A-6S / EQUIPMENT SERIAL NUMBER: 471449/471450 / MANUFACTURER : SULZER / PART NUMBER : 441.401
PS042	HOUSING,SEAL	HOUSING,SEAL:PN.441.401	SULZER	SULZER	SSNP-GEN-MEC-VDR-011-005-4/B2	HOUSING,SEAL / SPECIFICATION/STD DATA : ASTM A216 GR WCB / EQUIPMENT NAME : VERTICAL CENTRIFUGAL PUMP / EQUIPMENT TYPE/MODEL : SJD 11DHC VC12A-6S / EQUIPMENT SERIAL NUMBER: 471449/471450 / MANUFACTURER : SULZER / PART NUMBER : 441.401
15951	STUD,CONTINUOUS THREAD	STUDBOLT:B6;PN.902.404	SULZER	SULZER	902.404	STUD,CONTINUOUS THREAD / MATERIAL STANDARD : ASTM A193 GRADE B6 / EQUIPMENT NAME : VERTICAL CENTRIFUGAL PUMP / EQUIPMENT TYPE/MODEL : SJD 11DHC VC12A-6S / EQUIPMENT SERIAL NUMBER: 471449/471450 / MANUFACTURER : SULZER / PART NUMBER : 902.404
15951	STUD,CONTINUOUS THREAD	STUDBOLT:B6;PN.902.404	SULZER	SULZER	SSNP-GEN-MEC-VDR-011-005-4/B2	STUD,CONTINUOUS THREAD / MATERIAL STANDARD : ASTM A193 GRADE B6 / EQUIPMENT NAME : VERTICAL CENTRIFUGAL PUMP / EQUIPMENT TYPE/MODEL : SJD 11DHC VC12A-6S / EQUIPMENT SERIAL NUMBER: 471449/471450 / MANUFACTURER : SULZER / PART NUMBER : 902.404
01857	NUT,PLAIN,HEXAGON	NUT,PLAIN,HEX:PN.920.405	SULZER	SULZER	920.405	NUT,PLAIN,HEXAGON / MATERIAL STANDARD : ASTM A194 GR 6 / SPECIFICATION/STD DATA : DIN EN24032 / EQUIPMENT NAME : VERTICAL CENTRIFUGAL PUMP / EQUIPMENT TYPE/MODEL : SJD 11DHC VC12A-6S / EQUIPMENT SERIAL NUMBER: 471449/471450 / MANUFACTURER : SULZER / PART NUMBER : 920.405
01857	NUT,PLAIN,HEXAGON	NUT,PLAIN,HEX:PN.920.405	SULZER	SULZER	SSNP-GEN-MEC-VDR-011-005-4/B2	NUT,PLAIN,HEXAGON / MATERIAL STANDARD : ASTM A194 GR 6 / SPECIFICATION/STD DATA : DIN EN24032 / EQUIPMENT NAME : VERTICAL CENTRIFUGAL PUMP / EQUIPMENT TYPE/MODEL : SJD 11DHC VC12A-6S / EQUIPMENT SERIAL NUMBER: 471449/471450 / MANUFACTURER : SULZER / PART NUMBER : 920.405
13205	BEARING,SLEEVE	BEARING,SLEEVE:GRAPHALLOY;PN.545.427	SULZER	SULZER	545.427	BEARING,SLEEVE / MATERIAL : GRAPHALLOY / SPECIFICATION/STD DATA : GM 205.3 / EQUIPMENT NAME : VERTICAL CENTRIFUGAL PUMP / EQUIPMENT TYPE/MODEL : SJD 11DHC VC12A-6S / EQUIPMENT SERIAL NUMBER: 471449/471450 / MANUFACTURER : SULZER / PART NUMBER : 545.427
13205	BEARING,SLEEVE	BEARING,SLEEVE:GRAPHALLOY;PN.545.427	SULZER	SULZER	SSNP-GEN-MEC-VDR-011-005-4/B2	BEARING,SLEEVE / MATERIAL : GRAPHALLOY / SPECIFICATION/STD DATA : GM 205.3 / EQUIPMENT NAME : VERTICAL CENTRIFUGAL PUMP / EQUIPMENT TYPE/MODEL : SJD 11DHC VC12A-6S / EQUIPMENT SERIAL NUMBER: 471449/471450 / MANUFACTURER : SULZER / PART NUMBER : 545.427
47946	O-RING	O-RING:VITON;244;PN.412.446	SULZER	SULZER	412.446	O-RING / MATERIAL : VITON/FKM/FPM / HARDNESS RATING : 70 SHORE A / SPECIFICATION/STD DATA : ASTM D1418-244 / EQUIPMENT NAME : VERTICAL CENTRIFUGAL PUMP / EQUIPMENT TYPE/MODEL : SJD 11DHC VC12A-6S / EQUIPMENT SERIAL NUMBER: 471449/471450 / MANUFACTURER : SULZER / PART NUMBER : 412.446
47946	O-RING	O-RING:VITON;244;PN.412.446	SULZER	SULZER	SSNP-GEN-MEC-VDR-011-005-4/B2	O-RING / MATERIAL : VITON/FKM/FPM / HARDNESS RATING : 70 SHORE A / SPECIFICATION/STD DATA : ASTM D1418-244 / EQUIPMENT NAME : VERTICAL CENTRIFUGAL PUMP / EQUIPMENT TYPE/MODEL : SJD 11DHC VC12A-6S / EQUIPMENT SERIAL NUMBER: 471449/471450 / MANUFACTURER : SULZER / PART NUMBER : 412.446
32556	SEAL,MECHANICAL	SEAL,MECHANICAL:QBQ/QBQ;2.625/2.800IN	FLOWSERVE	FLOWSERVE	2H-127538	SEAL,MECHANICAL / STYLE : QBQ/QBQ / ARRANGEMENT : DUAL CARTRIDGE / SHAFT DIAMETER : 2.625/2.800IN / ROTARY FACE MATERIAL : CARBON / STATIONARY FACE MATERIAL: SILICONE CARBIDE / SPRING MATERIAL : ALLOY C-276 / HARDWARE MATERIAL : STAINLESS STEEL 316 / GASKET MATERIAL : BUNA-N (NBR) / SECONDARY SEAL : BUNA-N (NBR)
32556	SEAL,MECHANICAL	SEAL,MECHANICAL:QBQ/QBQ;2.625/2.800IN	FLOWSERVE	FLOWSERVE	QBQ/QBQ-2.625/2.800IN	SEAL,MECHANICAL / STYLE : QBQ/QBQ / ARRANGEMENT : DUAL CARTRIDGE / SHAFT DIAMETER : 2.625/2.800IN / ROTARY FACE MATERIAL : CARBON / STATIONARY FACE MATERIAL: SILICONE CARBIDE / SPRING MATERIAL : ALLOY C-276 / HARDWARE MATERIAL : STAINLESS STEEL 316 / GASKET MATERIAL : BUNA-N (NBR) / SECONDARY SEAL : BUNA-N (NBR)
32556	SEAL,MECHANICAL	SEAL,MECHANICAL:QBQ/QBQ;2.625/2.800IN	SULZER	SULZER	433.400	SEAL,MECHANICAL / STYLE : QBQ/QBQ / ARRANGEMENT : DUAL CARTRIDGE / SHAFT DIAMETER : 2.625/2.800IN / ROTARY FACE MATERIAL : CARBON / STATIONARY FACE MATERIAL: SILICONE CARBIDE / SPRING MATERIAL : ALLOY C-276 / HARDWARE MATERIAL : STAINLESS STEEL 316 / GASKET MATERIAL : BUNA-N (NBR) / SECONDARY SEAL : BUNA-N (NBR)
32556	SEAL,MECHANICAL	SEAL,MECHANICAL:QBQ/QBQ;2.625/2.800IN	SULZER	SULZER	SSNP-GEN-MEC-VDR-011-005-4/B2	SEAL,MECHANICAL / STYLE : QBQ/QBQ / ARRANGEMENT : DUAL CARTRIDGE / SHAFT DIAMETER : 2.625/2.800IN / ROTARY FACE MATERIAL : CARBON / STATIONARY FACE MATERIAL: SILICONE CARBIDE / SPRING MATERIAL : ALLOY C-276 / HARDWARE MATERIAL : STAINLESS STEEL 316 / GASKET MATERIAL : BUNA-N (NBR) / SECONDARY SEAL : BUNA-N (NBR)
2030A	SCREW,MACHINE	SCREW,MACHINE:GR 8.8;HEX;PN.901.508	SULZER	SULZER	901.508	SCREW,MACHINE / HEAD STYLE : HEXAGON / MATERIAL : CARBON STEEL / MATERIAL STANDARD : GRADE 8.8 / SPECIFICATION/STD DATA : ISO 898-1 / EQUIPMENT NAME : VERTICAL CENTRIFUGAL PUMP / EQUIPMENT TYPE/MODEL : SJD 11DHC VC12A-6S / EQUIPMENT SERIAL NUMBER: 471449/471450 / MANUFACTURER : SULZER / PART NUMBER : 901.508
2030A	SCREW,MACHINE	SCREW,MACHINE:GR 8.8;HEX;PN.901.508	SULZER	SULZER	SSNP-GEN-MEC-VDR-011-005-4/B2	SCREW,MACHINE / HEAD STYLE : HEXAGON / MATERIAL : CARBON STEEL / MATERIAL STANDARD : GRADE 8.8 / SPECIFICATION/STD DATA : ISO 898-1 / EQUIPMENT NAME : VERTICAL CENTRIFUGAL PUMP / EQUIPMENT TYPE/MODEL : SJD 11DHC VC12A-6S / EQUIPMENT SERIAL NUMBER: 471449/471450 / MANUFACTURER : SULZER / PART NUMBER : 901.508
15951	STUD,CONTINUOUS THREAD	STUDBOLT:B6;PN.902.515	SULZER	SULZER	902.515	STUD,CONTINUOUS THREAD / MATERIAL STANDARD : ASTM A193 GRADE B6 / EQUIPMENT NAME : VERTICAL CENTRIFUGAL PUMP / EQUIPMENT TYPE/MODEL : SJD 11DHC VC12A-6S / EQUIPMENT SERIAL NUMBER: 471449/471450 / MANUFACTURER : SULZER / PART NUMBER : 902.515
15951	STUD,CONTINUOUS THREAD	STUDBOLT:B6;PN.902.515	SULZER	SULZER	SSNP-GEN-MEC-VDR-011-005-4/B2	STUD,CONTINUOUS THREAD / MATERIAL STANDARD : ASTM A193 GRADE B6 / EQUIPMENT NAME : VERTICAL CENTRIFUGAL PUMP / EQUIPMENT TYPE/MODEL : SJD 11DHC VC12A-6S / EQUIPMENT SERIAL NUMBER: 471449/471450 / MANUFACTURER : SULZER / PART NUMBER : 902.515
01857	NUT,PLAIN,HEXAGON	NUT,PLAIN,HEX:PN.920.519	SULZER	SULZER	920.519	NUT,PLAIN,HEXAGON / THREAD SIZE : 1IN / MATERIAL STANDARD : ASTM A194 GR 6 / EQUIPMENT NAME : VERTICAL CENTRIFUGAL PUMP / EQUIPMENT TYPE/MODEL : SJD 11DHC VC12A-6S / EQUIPMENT SERIAL NUMBER: 471449/471450 / MANUFACTURER : SULZER / PART NUMBER : 920.519
01857	NUT,PLAIN,HEXAGON	NUT,PLAIN,HEX:PN.920.519	SULZER	SULZER	SSNP-GEN-MEC-VDR-011-005-4/B2	NUT,PLAIN,HEXAGON / THREAD SIZE : 1IN / MATERIAL STANDARD : ASTM A194 GR 6 / EQUIPMENT NAME : VERTICAL CENTRIFUGAL PUMP / EQUIPMENT TYPE/MODEL : SJD 11DHC VC12A-6S / EQUIPMENT SERIAL NUMBER: 471449/471450 / MANUFACTURER : SULZER / PART NUMBER : 920.519
2030A	SCREW,MACHINE	SCREW,MACHINE:GR 8.8;HEX;PN.901.523	SULZER	SULZER	901.523	SCREW,MACHINE / HEAD STYLE : HEXAGON / MATERIAL : CARBON STEEL / MATERIAL STANDARD : GRADE 8.8 / SPECIFICATION/STD DATA : ISO 898-1 / EQUIPMENT NAME : VERTICAL CENTRIFUGAL PUMP / EQUIPMENT TYPE/MODEL : SJD 11DHC VC12A-6S / EQUIPMENT SERIAL NUMBER: 471449/471450 / MANUFACTURER : SULZER / PART NUMBER : 901.523
2030A	SCREW,MACHINE	SCREW,MACHINE:GR 8.8;HEX;PN.901.523	SULZER	SULZER	SSNP-GEN-MEC-VDR-011-005-4/B2	SCREW,MACHINE / HEAD STYLE : HEXAGON / MATERIAL : CARBON STEEL / MATERIAL STANDARD : GRADE 8.8 / SPECIFICATION/STD DATA : ISO 898-1 / EQUIPMENT NAME : VERTICAL CENTRIFUGAL PUMP / EQUIPMENT TYPE/MODEL : SJD 11DHC VC12A-6S / EQUIPMENT SERIAL NUMBER: 471449/471450 / MANUFACTURER : SULZER / PART NUMBER : 901.523
2030A	SCREW,MACHINE	SCREW,MACHINE:GR 8.8;HEX;PN.901.527	SULZER	SULZER	901.527	SCREW,MACHINE / HEAD STYLE : HEXAGON / MATERIAL : CARBON STEEL / MATERIAL STANDARD : GRADE 8.8 / SPECIFICATION/STD DATA : ISO 898-1/4017 / EQUIPMENT NAME : VERTICAL CENTRIFUGAL PUMP / EQUIPMENT TYPE/MODEL : SJD 11DHC VC12A-6S / EQUIPMENT SERIAL NUMBER: 471449/471450 / MANUFACTURER : SULZER / PART NUMBER : 901.527
2030A	SCREW,MACHINE	SCREW,MACHINE:GR 8.8;HEX;PN.901.527	SULZER	SULZER	SSNP-GEN-MEC-VDR-011-005-4/B2	SCREW,MACHINE / HEAD STYLE : HEXAGON / MATERIAL : CARBON STEEL / MATERIAL STANDARD : GRADE 8.8 / SPECIFICATION/STD DATA : ISO 898-1/4017 / EQUIPMENT NAME : VERTICAL CENTRIFUGAL PUMP / EQUIPMENT TYPE/MODEL : SJD 11DHC VC12A-6S / EQUIPMENT SERIAL NUMBER: 471449/471450 / MANUFACTURER : SULZER / PART NUMBER : 901.527
2030A	SCREW,MACHINE	SCREW,MACHINE:GR 8.8;HEX;PN.901.591	SULZER	SULZER	901.591	SCREW,MACHINE / HEAD STYLE : HEXAGON / MATERIAL : CARBON STEEL / MATERIAL STANDARD : GRADE 8.8 / SPECIFICATION/STD DATA : ISO 898-1/4017 / EQUIPMENT NAME : VERTICAL CENTRIFUGAL PUMP / EQUIPMENT TYPE/MODEL : SJD 11DHC VC12A-6S / EQUIPMENT SERIAL NUMBER: 471449/471450 / MANUFACTURER : SULZER / PART NUMBER : 901.591
2030A	SCREW,MACHINE	SCREW,MACHINE:GR 8.8;HEX;PN.901.591	SULZER	SULZER	SSNP-GEN-MEC-VDR-011-005-4/B2	SCREW,MACHINE / HEAD STYLE : HEXAGON / MATERIAL : CARBON STEEL / MATERIAL STANDARD : GRADE 8.8 / SPECIFICATION/STD DATA : ISO 898-1/4017 / EQUIPMENT NAME : VERTICAL CENTRIFUGAL PUMP / EQUIPMENT TYPE/MODEL : SJD 11DHC VC12A-6S / EQUIPMENT SERIAL NUMBER: 471449/471450 / MANUFACTURER : SULZER / PART NUMBER : 901.591
13393	WASHER,FLAT	WASHER,FLAT:DIN 125;PN.554.592	SULZER	SULZER	554.592	WASHER,FLAT / MATERIAL : CARBON STEEL / FINISH : ZINC PLATED / SPECIFICATION/STD DATA : DIN 125 / SPECIAL FEATURES : 140HV / EQUIPMENT NAME : VERTICAL CENTRIFUGAL PUMP / EQUIPMENT TYPE/MODEL : SJD 11DHC VC12A-6S / EQUIPMENT SERIAL NUMBER: 471449/471450 / MANUFACTURER : SULZER / PART NUMBER : 554.592
13393	WASHER,FLAT	WASHER,FLAT:DIN 125;PN.554.592	SULZER	SULZER	SSNP-GEN-MEC-VDR-011-005-4/B2	WASHER,FLAT / MATERIAL : CARBON STEEL / FINISH : ZINC PLATED / SPECIFICATION/STD DATA : DIN 125 / SPECIAL FEATURES : 140HV / EQUIPMENT NAME : VERTICAL CENTRIFUGAL PUMP / EQUIPMENT TYPE/MODEL : SJD 11DHC VC12A-6S / EQUIPMENT SERIAL NUMBER: 471449/471450 / MANUFACTURER : SULZER / PART NUMBER : 554.592
04459	COUPLING,SHAFT,FLEXIBLE	COUPLING,SHAFT,FLEX:TSKS-0033-0677-1800	JCRANE	JOHN CRANE	TSKS-0033-0700-1800	COUPLING,SHAFT,FLEXIBLE / EQUIPMENT NAME : VERTICAL CENTRIFUGAL PUMP / EQUIPMENT TYPE/MODEL : SJD 11DHC VC12A-6S / EQUIPMENT SERIAL NUMBER: 471449/471450 / MANUFACTURER : SULZER / PART NUMBER : TSKS-0033-0677-1800
04459	COUPLING,SHAFT,FLEXIBLE	COUPLING,SHAFT,FLEX:TSKS-0033-0677-1800	SULZER	SULZER	843.510	COUPLING,SHAFT,FLEXIBLE / EQUIPMENT NAME : VERTICAL CENTRIFUGAL PUMP / EQUIPMENT TYPE/MODEL : SJD 11DHC VC12A-6S / EQUIPMENT SERIAL NUMBER: 471449/471450 / MANUFACTURER : SULZER / PART NUMBER : TSKS-0033-0677-1800
04459	COUPLING,SHAFT,FLEXIBLE	COUPLING,SHAFT,FLEX:TSKS-0033-0677-1800	SULZER	SULZER	GA-115266	COUPLING,SHAFT,FLEXIBLE / EQUIPMENT NAME : VERTICAL CENTRIFUGAL PUMP / EQUIPMENT TYPE/MODEL : SJD 11DHC VC12A-6S / EQUIPMENT SERIAL NUMBER: 471449/471450 / MANUFACTURER : SULZER / PART NUMBER : TSKS-0033-0677-1800
04459	COUPLING,SHAFT,FLEXIBLE	COUPLING,SHAFT,FLEX:TSKS-0033-0677-1800	SULZER	SULZER	SSNP-GEN-MEC-VDR-011-005-4/B2	COUPLING,SHAFT,FLEXIBLE / EQUIPMENT NAME : VERTICAL CENTRIFUGAL PUMP / EQUIPMENT TYPE/MODEL : SJD 11DHC VC12A-6S / EQUIPMENT SERIAL NUMBER: 471449/471450 / MANUFACTURER : SULZER / PART NUMBER : TSKS-0033-0677-1800
30559	HOUSING,BEARING	HOUSING,BEARING:VTB4;PN.350.301	SULZER	SULZER	350.301	HOUSING,BEARING / SPECIFICATION/STD DATA : ASTM A216 GR WCB / TYPE OR USAGE : VTB4 / EQUIPMENT NAME : VERTICAL CENTRIFUGAL PUMP / EQUIPMENT TYPE/MODEL : SJD 11DHC VC12A-6S / EQUIPMENT SERIAL NUMBER: 471449/471450 / MANUFACTURER : SULZER / PART NUMBER : 350.301
30559	HOUSING,BEARING	HOUSING,BEARING:VTB4;PN.350.301	SULZER	SULZER	SSNP-GEN-MEC-VDR-011-005-4/B2	HOUSING,BEARING / SPECIFICATION/STD DATA : ASTM A216 GR WCB / TYPE OR USAGE : VTB4 / EQUIPMENT NAME : VERTICAL CENTRIFUGAL PUMP / EQUIPMENT TYPE/MODEL : SJD 11DHC VC12A-6S / EQUIPMENT SERIAL NUMBER: 471449/471450 / MANUFACTURER : SULZER / PART NUMBER : 350.301
PS021	COVER,BEARING	COVER,BEARING:MACHINED;PN.360.302	SULZER	SULZER	360.302	COVER,BEARING / TYPE OR USAGE : MACHINED / MATERIAL STANDARD : ASTM A216 GR WCB / EQUIPMENT NAME : VERTICAL CENTRIFUGAL PUMP / EQUIPMENT TYPE/MODEL : SJD 11DHC VC12A-6S / EQUIPMENT SERIAL NUMBER: 471449/471450 / MANUFACTURER : SULZER / PART NUMBER : 360.302
PS021	COVER,BEARING	COVER,BEARING:MACHINED;PN.360.302	SULZER	SULZER	PCS10006113100-030-01-1/1	COVER,BEARING / TYPE OR USAGE : MACHINED / MATERIAL STANDARD : ASTM A216 GR WCB / EQUIPMENT NAME : VERTICAL CENTRIFUGAL PUMP / EQUIPMENT TYPE/MODEL : SJD 11DHC VC12A-6S / EQUIPMENT SERIAL NUMBER: 471449/471450 / MANUFACTURER : SULZER / PART NUMBER : 360.302
PS021	COVER,BEARING	COVER,BEARING:MACHINED;PN.360.302	SULZER	SULZER	SSNP-GEN-MEC-VDR-011-005-4/B2	COVER,BEARING / TYPE OR USAGE : MACHINED / MATERIAL STANDARD : ASTM A216 GR WCB / EQUIPMENT NAME : VERTICAL CENTRIFUGAL PUMP / EQUIPMENT TYPE/MODEL : SJD 11DHC VC12A-6S / EQUIPMENT SERIAL NUMBER: 471449/471450 / MANUFACTURER : SULZER / PART NUMBER : 360.302
PS088	SHIELD,OIL RETAINING	SHIELD,OIL RETAINING:PN.649.303	SULZER	SULZER	649.303	SHIELD,OIL RETAINING / TYPE OR USAGE : MACHINED / MATERIAL : CARBON STEEL / EQUIPMENT NAME : VERTICAL CENTRIFUGAL PUMP / EQUIPMENT TYPE/MODEL : SJD 11DHC VC12A-6S / EQUIPMENT SERIAL NUMBER: 471449/471450 / MANUFACTURER : SULZER / PART NUMBER : 649.303
PS088	SHIELD,OIL RETAINING	SHIELD,OIL RETAINING:PN.649.303	SULZER	SULZER	SSNP-GEN-MEC-VDR-011-005-4/B2	SHIELD,OIL RETAINING / TYPE OR USAGE : MACHINED / MATERIAL : CARBON STEEL / EQUIPMENT NAME : VERTICAL CENTRIFUGAL PUMP / EQUIPMENT TYPE/MODEL : SJD 11DHC VC12A-6S / EQUIPMENT SERIAL NUMBER: 471449/471450 / MANUFACTURER : SULZER / PART NUMBER : 649.303
13205	BEARING,SLEEVE	BEARING,SLEEVE:PN.529.304	SULZER	SULZER	529.304	BEARING,SLEEVE / BORE DIAMETER : 1.69IN / MATERIAL : CARBON STEEL / EQUIPMENT NAME : VERTICAL CENTRIFUGAL PUMP / EQUIPMENT TYPE/MODEL : SJD 11DHC VC12A-6S / EQUIPMENT SERIAL NUMBER: 471449/471450 / MANUFACTURER : SULZER / PART NUMBER : 529.304
13205	BEARING,SLEEVE	BEARING,SLEEVE:PN.529.304	SULZER	SULZER	SSNP-GEN-MEC-VDR-011-005-4/B2	BEARING,SLEEVE / BORE DIAMETER : 1.69IN / MATERIAL : CARBON STEEL / EQUIPMENT NAME : VERTICAL CENTRIFUGAL PUMP / EQUIPMENT TYPE/MODEL : SJD 11DHC VC12A-6S / EQUIPMENT SERIAL NUMBER: 471449/471450 / MANUFACTURER : SULZER / PART NUMBER : 529.304
00014	BEARING,BALL,ANNULAR	BEARING,BALL:7317-BECBM	SULZER	SULZER	SSNP-GEN-MEC-VDR-011-005-4/B2	BEARING,BALL,ANNULAR / STYLE : ANGULAR CONTACT / NUMBER OF ROW : SINGLE ROW / BORE DIAMETER : 85MM / OUTSIDE DIAMETER: 180MM / WIDTH : 41MM / MATERIAL : PRESSED STEEL CAGE / PART NUMBER : 7317-BECBM
15951	STUD,CONTINUOUS THREAD	STUDBOLT:GR 8.8;PN.902.312	SULZER	SULZER	902.312	STUD,CONTINUOUS THREAD / MATERIAL STANDARD : ISO 898-1 GR 8.8 / EQUIPMENT NAME : VERTICAL CENTRIFUGAL PUMP / EQUIPMENT TYPE/MODEL : SJD 11DHC VC12A-6S / EQUIPMENT SERIAL NUMBER: 471449/471450 / MANUFACTURER : SULZER / PART NUMBER : 902.312
15951	STUD,CONTINUOUS THREAD	STUDBOLT:GR 8.8;PN.902.312	SULZER	SULZER	PCS100001121-030-01-1/1	STUD,CONTINUOUS THREAD / MATERIAL STANDARD : ISO 898-1 GR 8.8 / EQUIPMENT NAME : VERTICAL CENTRIFUGAL PUMP / EQUIPMENT TYPE/MODEL : SJD 11DHC VC12A-6S / EQUIPMENT SERIAL NUMBER: 471449/471450 / MANUFACTURER : SULZER / PART NUMBER : 902.312
15951	STUD,CONTINUOUS THREAD	STUDBOLT:GR 8.8;PN.902.312	SULZER	SULZER	SSNP-GEN-MEC-VDR-011-005-4/B2	STUD,CONTINUOUS THREAD / MATERIAL STANDARD : ISO 898-1 GR 8.8 / EQUIPMENT NAME : VERTICAL CENTRIFUGAL PUMP / EQUIPMENT TYPE/MODEL : SJD 11DHC VC12A-6S / EQUIPMENT SERIAL NUMBER: 471449/471450 / MANUFACTURER : SULZER / PART NUMBER : 902.312
01857	NUT,PLAIN,HEXAGON	NUT,PLAIN,HEX:PN.920.313	SULZER	SULZER	920.313	NUT,PLAIN,HEXAGON / SPECIFICATION/STD DATA : DIN EN24032 GRADE 8 / EQUIPMENT NAME : VERTICAL CENTRIFUGAL PUMP / EQUIPMENT TYPE/MODEL : SJD 11DHC VC12A-6S / EQUIPMENT SERIAL NUMBER: 471449/471450 / MANUFACTURER : SULZER / PART NUMBER : 920.313
01857	NUT,PLAIN,HEXAGON	NUT,PLAIN,HEX:PN.920.313	SULZER	SULZER	PCS100001121-030-01-1/1	NUT,PLAIN,HEXAGON / SPECIFICATION/STD DATA : DIN EN24032 GRADE 8 / EQUIPMENT NAME : VERTICAL CENTRIFUGAL PUMP / EQUIPMENT TYPE/MODEL : SJD 11DHC VC12A-6S / EQUIPMENT SERIAL NUMBER: 471449/471450 / MANUFACTURER : SULZER / PART NUMBER : 920.313
01857	NUT,PLAIN,HEXAGON	NUT,PLAIN,HEX:PN.920.313	SULZER	SULZER	SSNP-GEN-MEC-VDR-011-005-4/B2	NUT,PLAIN,HEXAGON / SPECIFICATION/STD DATA : DIN EN24032 GRADE 8 / EQUIPMENT NAME : VERTICAL CENTRIFUGAL PUMP / EQUIPMENT TYPE/MODEL : SJD 11DHC VC12A-6S / EQUIPMENT SERIAL NUMBER: 471449/471450 / MANUFACTURER : SULZER / PART NUMBER : 920.313
2030A	SCREW,MACHINE	SCREW,MACHINE:GR 8.8;HEX;PN.901.314	SULZER	SULZER	901.314	SCREW,MACHINE / HEAD STYLE : HEXAGON / MATERIAL : CARBON STEEL / MATERIAL STANDARD : GRADE 8.8 / SPECIFICATION/STD DATA : ISO 898-1/4017 / EQUIPMENT NAME : VERTICAL CENTRIFUGAL PUMP / EQUIPMENT TYPE/MODEL : SJD 11DHC VC12A-6S / EQUIPMENT SERIAL NUMBER: 471449/471450 / MANUFACTURER : SULZER / PART NUMBER : 901.314
2030A	SCREW,MACHINE	SCREW,MACHINE:GR 8.8;HEX;PN.901.314	SULZER	SULZER	PCS100001121-030-01-1/1	SCREW,MACHINE / HEAD STYLE : HEXAGON / MATERIAL : CARBON STEEL / MATERIAL STANDARD : GRADE 8.8 / SPECIFICATION/STD DATA : ISO 898-1/4017 / EQUIPMENT NAME : VERTICAL CENTRIFUGAL PUMP / EQUIPMENT TYPE/MODEL : SJD 11DHC VC12A-6S / EQUIPMENT SERIAL NUMBER: 471449/471450 / MANUFACTURER : SULZER / PART NUMBER : 901.314
2030A	SCREW,MACHINE	SCREW,MACHINE:GR 8.8;HEX;PN.901.314	SULZER	SULZER	SSNP-GEN-MEC-VDR-011-005-4/B2	SCREW,MACHINE / HEAD STYLE : HEXAGON / MATERIAL : CARBON STEEL / MATERIAL STANDARD : GRADE 8.8 / SPECIFICATION/STD DATA : ISO 898-1/4017 / EQUIPMENT NAME : VERTICAL CENTRIFUGAL PUMP / EQUIPMENT TYPE/MODEL : SJD 11DHC VC12A-6S / EQUIPMENT SERIAL NUMBER: 471449/471450 / MANUFACTURER : SULZER / PART NUMBER : 901.314
2030A	SCREW,MACHINE	SCREW,MACHINE:GR 8.8;HEX;PN.914.210	SULZER	SULZER	914.210	SCREW,MACHINE / HEAD STYLE : HEXAGON / MATERIAL : CARBON STEEL / MATERIAL STANDARD : GRADE 8.8 / SPECIFICATION/STD DATA : ISO 898-1 / EQUIPMENT NAME : VERTICAL CENTRIFUGAL PUMP / EQUIPMENT TYPE/MODEL : SJD 11DHC VC12A-6S / EQUIPMENT SERIAL NUMBER: 471449/471450 / MANUFACTURER : SULZER / PART NUMBER : 914.210
2030A	SCREW,MACHINE	SCREW,MACHINE:GR 8.8;HEX;PN.914.210	SULZER	SULZER	PCS100001121-030-01-1/1	SCREW,MACHINE / HEAD STYLE : HEXAGON / MATERIAL : CARBON STEEL / MATERIAL STANDARD : GRADE 8.8 / SPECIFICATION/STD DATA : ISO 898-1 / EQUIPMENT NAME : VERTICAL CENTRIFUGAL PUMP / EQUIPMENT TYPE/MODEL : SJD 11DHC VC12A-6S / EQUIPMENT SERIAL NUMBER: 471449/471450 / MANUFACTURER : SULZER / PART NUMBER : 914.210
2030A	SCREW,MACHINE	SCREW,MACHINE:GR 8.8;HEX;PN.914.210	SULZER	SULZER	SSNP-GEN-MEC-VDR-011-005-4/B2	SCREW,MACHINE / HEAD STYLE : HEXAGON / MATERIAL : CARBON STEEL / MATERIAL STANDARD : GRADE 8.8 / SPECIFICATION/STD DATA : ISO 898-1 / EQUIPMENT NAME : VERTICAL CENTRIFUGAL PUMP / EQUIPMENT TYPE/MODEL : SJD 11DHC VC12A-6S / EQUIPMENT SERIAL NUMBER: 471449/471450 / MANUFACTURER : SULZER / PART NUMBER : 914.210
PS088	SHIELD,OIL RETAINING	SHIELD,OIL RETAINING:PN.549.321	SULZER	SULZER	549.321	SHIELD,OIL RETAINING / TYPE OR USAGE : HOT OIL BARRIER / MATERIAL : CARBON STEEL / EQUIPMENT NAME : VERTICAL CENTRIFUGAL PUMP / EQUIPMENT TYPE/MODEL : SJD 11DHC VC12A-6S / EQUIPMENT SERIAL NUMBER: 471449/471450 / MANUFACTURER : SULZER / PART NUMBER : 549.321
PS088	SHIELD,OIL RETAINING	SHIELD,OIL RETAINING:PN.549.321	SULZER	SULZER	PCS100001121-030-01-1/1	SHIELD,OIL RETAINING / TYPE OR USAGE : HOT OIL BARRIER / MATERIAL : CARBON STEEL / EQUIPMENT NAME : VERTICAL CENTRIFUGAL PUMP / EQUIPMENT TYPE/MODEL : SJD 11DHC VC12A-6S / EQUIPMENT SERIAL NUMBER: 471449/471450 / MANUFACTURER : SULZER / PART NUMBER : 549.321
PS088	SHIELD,OIL RETAINING	SHIELD,OIL RETAINING:PN.549.321	SULZER	SULZER	SSNP-GEN-MEC-VDR-011-005-4/B2	SHIELD,OIL RETAINING / TYPE OR USAGE : HOT OIL BARRIER / MATERIAL : CARBON STEEL / EQUIPMENT NAME : VERTICAL CENTRIFUGAL PUMP / EQUIPMENT TYPE/MODEL : SJD 11DHC VC12A-6S / EQUIPMENT SERIAL NUMBER: 471449/471450 / MANUFACTURER : SULZER / PART NUMBER : 549.321
2030A	SCREW,MACHINE	SCREW,MACHINE:GR 8.8;HEX;PN.901.324	SULZER	SULZER	901.324	SCREW,MACHINE / HEAD STYLE : HEXAGON / MATERIAL : CARBON STEEL / MATERIAL STANDARD : GRADE 8.8 / SPECIFICATION/STD DATA : ISO 898-1/4017 / EQUIPMENT NAME : VERTICAL CENTRIFUGAL PUMP / EQUIPMENT TYPE/MODEL : SJD 11DHC VC12A-6S / EQUIPMENT SERIAL NUMBER: 471449/471450 / MANUFACTURER : SULZER / PART NUMBER : 901.324
2030A	SCREW,MACHINE	SCREW,MACHINE:GR 8.8;HEX;PN.901.324	SULZER	SULZER	PCS100001121-030-01-1/1	SCREW,MACHINE / HEAD STYLE : HEXAGON / MATERIAL : CARBON STEEL / MATERIAL STANDARD : GRADE 8.8 / SPECIFICATION/STD DATA : ISO 898-1/4017 / EQUIPMENT NAME : VERTICAL CENTRIFUGAL PUMP / EQUIPMENT TYPE/MODEL : SJD 11DHC VC12A-6S / EQUIPMENT SERIAL NUMBER: 471449/471450 / MANUFACTURER : SULZER / PART NUMBER : 901.324
2030A	SCREW,MACHINE	SCREW,MACHINE:GR 8.8;HEX;PN.901.324	SULZER	SULZER	SSNP-GEN-MEC-VDR-011-005-4/B2	SCREW,MACHINE / HEAD STYLE : HEXAGON / MATERIAL : CARBON STEEL / MATERIAL STANDARD : GRADE 8.8 / SPECIFICATION/STD DATA : ISO 898-1/4017 / EQUIPMENT NAME : VERTICAL CENTRIFUGAL PUMP / EQUIPMENT TYPE/MODEL : SJD 11DHC VC12A-6S / EQUIPMENT SERIAL NUMBER: 471449/471450 / MANUFACTURER : SULZER / PART NUMBER : 901.324
14218	WASHER,LOCK	WASHER,LOCK:PN.931.325	SKF	SKF BEARINGS	MB-17	WASHER,LOCK / INSIDE DIAMETER : 85MM / OUTSIDE DIAMETER : 119MM / THICKNESS : 1.75MM / MATERIAL : STEEL / SPECIFICATION/STD DATA : DIN 5406 / EQUIPMENT NAME : VERTICAL CENTRIFUGAL PUMP / EQUIPMENT TYPE/MODEL : SJD 11DHC VC12A-6S / EQUIPMENT SERIAL NUMBER: 471449/471450 / MANUFACTURER : SULZER / PART NUMBER : 931.325
14218	WASHER,LOCK	WASHER,LOCK:PN.931.325	SULZER	SULZER	931.325	WASHER,LOCK / INSIDE DIAMETER : 85MM / OUTSIDE DIAMETER : 119MM / THICKNESS : 1.75MM / MATERIAL : STEEL / SPECIFICATION/STD DATA : DIN 5406 / EQUIPMENT NAME : VERTICAL CENTRIFUGAL PUMP / EQUIPMENT TYPE/MODEL : SJD 11DHC VC12A-6S / EQUIPMENT SERIAL NUMBER: 471449/471450 / MANUFACTURER : SULZER / PART NUMBER : 931.325
14218	WASHER,LOCK	WASHER,LOCK:PN.931.325	SULZER	SULZER	PCS100001121-030-01-1/1	WASHER,LOCK / INSIDE DIAMETER : 85MM / OUTSIDE DIAMETER : 119MM / THICKNESS : 1.75MM / MATERIAL : STEEL / SPECIFICATION/STD DATA : DIN 5406 / EQUIPMENT NAME : VERTICAL CENTRIFUGAL PUMP / EQUIPMENT TYPE/MODEL : SJD 11DHC VC12A-6S / EQUIPMENT SERIAL NUMBER: 471449/471450 / MANUFACTURER : SULZER / PART NUMBER : 931.325
14218	WASHER,LOCK	WASHER,LOCK:PN.931.325	SULZER	SULZER	SSNP-GEN-MEC-VDR-011-005-4/B2	WASHER,LOCK / INSIDE DIAMETER : 85MM / OUTSIDE DIAMETER : 119MM / THICKNESS : 1.75MM / MATERIAL : STEEL / SPECIFICATION/STD DATA : DIN 5406 / EQUIPMENT NAME : VERTICAL CENTRIFUGAL PUMP / EQUIPMENT TYPE/MODEL : SJD 11DHC VC12A-6S / EQUIPMENT SERIAL NUMBER: 471449/471450 / MANUFACTURER : SULZER / PART NUMBER : 931.325
PS050	NUT,ADJUSTING	NUT,ADJUSTING:1.69IN;PN.924.326	SULZER	SULZER	924.326	NUT,ADJUSTING / DIMENSIONS : 1.69IN SHAFT / MATERIAL : CARBON STEEL / EQUIPMENT NAME : VERTICAL CENTRIFUGAL PUMP / EQUIPMENT TYPE/MODEL : SJD 11DHC VC12A-6S / EQUIPMENT SERIAL NUMBER: 471449/471450 / MANUFACTURER : SULZER / PART NUMBER : 924.326
PS050	NUT,ADJUSTING	NUT,ADJUSTING:1.69IN;PN.924.326	SULZER	SULZER	SSNP-GEN-MEC-VDR-011-005-4/B2	NUT,ADJUSTING / DIMENSIONS : 1.69IN SHAFT / MATERIAL : CARBON STEEL / EQUIPMENT NAME : VERTICAL CENTRIFUGAL PUMP / EQUIPMENT TYPE/MODEL : SJD 11DHC VC12A-6S / EQUIPMENT SERIAL NUMBER: 471449/471450 / MANUFACTURER : SULZER / PART NUMBER : 924.326
22784	SHIM SET	SHIM SET:PRACTI-SHIM;PN.592.329	SULZER	SULZER	592.329	SHIM SET / TYPE OR USAGE : PRACTI-SHIM / SPECIFICATION/STD DATA : NO.222 OR 333 / EQUIPMENT NAME : VERTICAL CENTRIFUGAL PUMP / EQUIPMENT TYPE/MODEL : SJD 11DHC VC12A-6S / EQUIPMENT SERIAL NUMBER: 471449/471450 / MANUFACTURER : SULZER / PART NUMBER : 592.329
22784	SHIM SET	SHIM SET:PRACTI-SHIM;PN.592.329	SULZER	SULZER	PCS100001121-030-01-1/1	SHIM SET / TYPE OR USAGE : PRACTI-SHIM / SPECIFICATION/STD DATA : NO.222 OR 333 / EQUIPMENT NAME : VERTICAL CENTRIFUGAL PUMP / EQUIPMENT TYPE/MODEL : SJD 11DHC VC12A-6S / EQUIPMENT SERIAL NUMBER: 471449/471450 / MANUFACTURER : SULZER / PART NUMBER : 592.329
22784	SHIM SET	SHIM SET:PRACTI-SHIM;PN.592.329	SULZER	SULZER	SSNP-GEN-MEC-VDR-011-005-4/B2	SHIM SET / TYPE OR USAGE : PRACTI-SHIM / SPECIFICATION/STD DATA : NO.222 OR 333 / EQUIPMENT NAME : VERTICAL CENTRIFUGAL PUMP / EQUIPMENT TYPE/MODEL : SJD 11DHC VC12A-6S / EQUIPMENT SERIAL NUMBER: 471449/471450 / MANUFACTURER : SULZER / PART NUMBER : 592.329
02378	KEY,MACHINE	KEY,MACHINE:DIN 6885-A;PN.940.330	SULZER	SULZER	940.330	KEY,MACHINE / MATERIAL STANDARD : AISI 1018 OR DIN 1.10503+C / FINISH : COLD FINISHED / SPECIFICATION/STD DATA : DIN 6885-A / SPECIAL FEATURES : 125HB MIN / EQUIPMENT NAME : VERTICAL CENTRIFUGAL PUMP / EQUIPMENT TYPE/MODEL : SJD 11DHC VC12A-6S / EQUIPMENT SERIAL NUMBER: 471449/471450 / MANUFACTURER : SULZER / PART NUMBER : 940.330
02378	KEY,MACHINE	KEY,MACHINE:DIN 6885-A;PN.940.330	SULZER	SULZER	PCS100001121-030-01-1/1	KEY,MACHINE / MATERIAL STANDARD : AISI 1018 OR DIN 1.10503+C / FINISH : COLD FINISHED / SPECIFICATION/STD DATA : DIN 6885-A / SPECIAL FEATURES : 125HB MIN / EQUIPMENT NAME : VERTICAL CENTRIFUGAL PUMP / EQUIPMENT TYPE/MODEL : SJD 11DHC VC12A-6S / EQUIPMENT SERIAL NUMBER: 471449/471450 / MANUFACTURER : SULZER / PART NUMBER : 940.330
02378	KEY,MACHINE	KEY,MACHINE:DIN 6885-A;PN.940.330	SULZER	SULZER	SSNP-GEN-MEC-VDR-011-005-4/B2	KEY,MACHINE / MATERIAL STANDARD : AISI 1018 OR DIN 1.10503+C / FINISH : COLD FINISHED / SPECIFICATION/STD DATA : DIN 6885-A / SPECIAL FEATURES : 125HB MIN / EQUIPMENT NAME : VERTICAL CENTRIFUGAL PUMP / EQUIPMENT TYPE/MODEL : SJD 11DHC VC12A-6S / EQUIPMENT SERIAL NUMBER: 471449/471450 / MANUFACTURER : SULZER / PART NUMBER : 940.330
28458	PLUG,VENT	PLUG,VENT:AIR RELEASE;PN.873.331	SULZER	SULZER	873.331	PLUG,VENT / TYPE OR USAGE : AIR RELEASE / SPECIAL FEATURES : WITH FILTER AND DEFLECTOR / EQUIPMENT NAME : VERTICAL CENTRIFUGAL PUMP / EQUIPMENT TYPE/MODEL : SJD 11DHC VC12A-6S / EQUIPMENT SERIAL NUMBER: 471449/471450 / MANUFACTURER : SULZER / PART NUMBER : 873.331
28458	PLUG,VENT	PLUG,VENT:AIR RELEASE;PN.873.331	SULZER	SULZER	PCS100001121-030-01-1/1	PLUG,VENT / TYPE OR USAGE : AIR RELEASE / SPECIAL FEATURES : WITH FILTER AND DEFLECTOR / EQUIPMENT NAME : VERTICAL CENTRIFUGAL PUMP / EQUIPMENT TYPE/MODEL : SJD 11DHC VC12A-6S / EQUIPMENT SERIAL NUMBER: 471449/471450 / MANUFACTURER : SULZER / PART NUMBER : 873.331
28458	PLUG,VENT	PLUG,VENT:AIR RELEASE;PN.873.331	SULZER	SULZER	SSNP-GEN-MEC-VDR-011-005-4/B2	PLUG,VENT / TYPE OR USAGE : AIR RELEASE / SPECIAL FEATURES : WITH FILTER AND DEFLECTOR / EQUIPMENT NAME : VERTICAL CENTRIFUGAL PUMP / EQUIPMENT TYPE/MODEL : SJD 11DHC VC12A-6S / EQUIPMENT SERIAL NUMBER: 471449/471450 / MANUFACTURER : SULZER / PART NUMBER : 873.331
PS051	NUT,BEARING	NUT,BEARING:MACHINED;PN.923.332	SULZER	SULZER	923.332	NUT,BEARING / TYPE OR USAGE : MACHINED / MATERIAL : CARBON STEEL / EQUIPMENT NAME : VERTICAL CENTRIFUGAL PUMP / EQUIPMENT TYPE/MODEL : SJD 11DHC VC12A-6S / EQUIPMENT SERIAL NUMBER: 471449/471450 / MANUFACTURER : SULZER / PART NUMBER : 923.332
PS051	NUT,BEARING	NUT,BEARING:MACHINED;PN.923.332	SULZER	SULZER	SSNP-GEN-MEC-VDR-011-005-4/B2	NUT,BEARING / TYPE OR USAGE : MACHINED / MATERIAL : CARBON STEEL / EQUIPMENT NAME : VERTICAL CENTRIFUGAL PUMP / EQUIPMENT TYPE/MODEL : SJD 11DHC VC12A-6S / EQUIPMENT SERIAL NUMBER: 471449/471450 / MANUFACTURER : SULZER / PART NUMBER : 923.332
03768	ELBOW,PIPE	ELBOW:3/4IN;MXFNPT;90DEG;PN.730.337	SULZER	SULZER	730.337	ELBOW,PIPE / ANGLE : 90DEG / NOMINAL PIPE SIZE : 3/4IN / CONNECTION TYPE : MALE X FEMALE NPT / MATERIAL : CARBON STEEL / EQUIPMENT NAME : VERTICAL CENTRIFUGAL PUMP / EQUIPMENT SERIAL NUMBER: 471449/471450 / MANUFACTURER : SULZER / PART NUMBER : 730.337
03768	ELBOW,PIPE	ELBOW:3/4IN;MXFNPT;90DEG;PN.730.337	SULZER	SULZER	PCS100001121-030-01-1/1	ELBOW,PIPE / ANGLE : 90DEG / NOMINAL PIPE SIZE : 3/4IN / CONNECTION TYPE : MALE X FEMALE NPT / MATERIAL : CARBON STEEL / EQUIPMENT NAME : VERTICAL CENTRIFUGAL PUMP / EQUIPMENT SERIAL NUMBER: 471449/471450 / MANUFACTURER : SULZER / PART NUMBER : 730.337
03768	ELBOW,PIPE	ELBOW:3/4IN;MXFNPT;90DEG;PN.730.337	SULZER	SULZER	SSNP-GEN-MEC-VDR-011-005-4/B2	ELBOW,PIPE / ANGLE : 90DEG / NOMINAL PIPE SIZE : 3/4IN / CONNECTION TYPE : MALE X FEMALE NPT / MATERIAL : CARBON STEEL / EQUIPMENT NAME : VERTICAL CENTRIFUGAL PUMP / EQUIPMENT SERIAL NUMBER: 471449/471450 / MANUFACTURER : SULZER / PART NUMBER : 730.337
F9025	SPRING,HELICAL	SPRING,HELICAL:STEEL;PN.730.340	SULZER	SULZER	730.340	SPRING,HELICAL / MATERIAL : STEEL / EQUIPMENT NAME : VERTICAL CENTRIFUGAL PUMP / EQUIPMENT TYPE/MODEL : SJD 11DHC VC12A-6S / EQUIPMENT SERIAL NUMBER: 471449/471450 / MANUFACTURER : SULZER / PART NUMBER : 730.340
F9025	SPRING,HELICAL	SPRING,HELICAL:STEEL;PN.730.340	SULZER	SULZER	SSNP-GEN-MEC-VDR-011-005-4/B2	SPRING,HELICAL / MATERIAL : STEEL / EQUIPMENT NAME : VERTICAL CENTRIFUGAL PUMP / EQUIPMENT TYPE/MODEL : SJD 11DHC VC12A-6S / EQUIPMENT SERIAL NUMBER: 471449/471450 / MANUFACTURER : SULZER / PART NUMBER : 730.340
PS075	RING,COUPLE	RING,COUPLE:CS;PN.730.350	SULZER	SULZER	730.350	RING,COUPLE / MATERIAL : CARBON STEEL / EQUIPMENT NAME : VERTICAL CENTRIFUGAL PUMP / EQUIPMENT TYPE/MODEL : SJD 11DHC VC12A-6S / EQUIPMENT SERIAL NUMBER: 471449/471450 / MANUFACTURER : SULZER / PART NUMBER : 730.350
PS075	RING,COUPLE	RING,COUPLE:CS;PN.730.350	SULZER	SULZER	SSNP-GEN-MEC-VDR-011-005-4/B2	RING,COUPLE / MATERIAL : CARBON STEEL / EQUIPMENT NAME : VERTICAL CENTRIFUGAL PUMP / EQUIPMENT TYPE/MODEL : SJD 11DHC VC12A-6S / EQUIPMENT SERIAL NUMBER: 471449/471450 / MANUFACTURER : SULZER / PART NUMBER : 730.350
16282	SCREW,CAP,SOCKET HEAD	SCREW,CAP,SKT:GR 8.8;PN.914.352	SULZER	SULZER	914.352	SCREW,CAP,SOCKET HEAD / INTERNAL DRIVE STYLE : HEXAGON SOCKET / MATERIAL : CARBON STEEL / MATERIAL STANDARD : GRADE 8.8 / SPECIFICATION/STD DATA : IS0 898-1 / EQUIPMENT NAME : VERTICAL CENTRIFUGAL PUMP / EQUIPMENT TYPE/MODEL : SJD 11DHC VC12A-6S / EQUIPMENT SERIAL NUMBER: 471449/471450 / MANUFACTURER : SULZER / PART NUMBER : 914.352
16282	SCREW,CAP,SOCKET HEAD	SCREW,CAP,SKT:GR 8.8;PN.914.352	SULZER	SULZER	SSNP-GEN-MEC-VDR-011-005-4/B2	SCREW,CAP,SOCKET HEAD / INTERNAL DRIVE STYLE : HEXAGON SOCKET / MATERIAL : CARBON STEEL / MATERIAL STANDARD : GRADE 8.8 / SPECIFICATION/STD DATA : IS0 898-1 / EQUIPMENT NAME : VERTICAL CENTRIFUGAL PUMP / EQUIPMENT TYPE/MODEL : SJD 11DHC VC12A-6S / EQUIPMENT SERIAL NUMBER: 471449/471450 / MANUFACTURER : SULZER / PART NUMBER : 914.352
PS093	THROWER	THROWER:VITON;PN.507.355	SULZER	SULZER	507.355	THROWER / MATERIAL : VITON/FKM/FPM / SPECIFICATION/STD DATA: ASTM D1418 / EQUIPMENT NAME : VERTICAL CENTRIFUGAL PUMP / EQUIPMENT TYPE/MODEL : SJD 11DHC VC12A-6S / MANUFACTURER : SULZER / PART NUMBER : 507.355
PS093	THROWER	THROWER:VITON;PN.507.355	SULZER	SULZER	SSNP-GEN-MEC-VDR-011-005-4/B2	THROWER / MATERIAL : VITON/FKM/FPM / SPECIFICATION/STD DATA: ASTM D1418 / EQUIPMENT NAME : VERTICAL CENTRIFUGAL PUMP / EQUIPMENT TYPE/MODEL : SJD 11DHC VC12A-6S / MANUFACTURER : SULZER / PART NUMBER : 507.355
PS043	INDICATOR,LEVEL	INDICATOR,LEVEL:OIL;PN.628.356	SULZER	SULZER	628.356	INDICATOR,LEVEL / MATERIAL : STEEL/CR PLATE / TYPE OR USAGE : OIL / EQUIPMENT NAME : VERTICAL CENTRIFUGAL PUMP / EQUIPMENT TYPE/MODEL : SJD 11DHC VC12A-6S / EQUIPMENT SERIAL NUMBER: 471449/471450 / MANUFACTURER : SULZER / PART NUMBER : 628.356
PS043	INDICATOR,LEVEL	INDICATOR,LEVEL:OIL;PN.628.356	SULZER	SULZER	SSNP-GEN-MEC-VDR-011-005-4/B2	INDICATOR,LEVEL / MATERIAL : STEEL/CR PLATE / TYPE OR USAGE : OIL / EQUIPMENT NAME : VERTICAL CENTRIFUGAL PUMP / EQUIPMENT TYPE/MODEL : SJD 11DHC VC12A-6S / EQUIPMENT SERIAL NUMBER: 471449/471450 / MANUFACTURER : SULZER / PART NUMBER : 628.356
PS044	ISOLATOR,BEARING	ISOLATOR,BEARING:BRONZE;PN.426.361	SULZER	SULZER	426.361	ISOLATOR,BEARING / TYPE OR USAGE : INPRO VBXXD / MATERIAL : BRONZE / EQUIPMENT NAME : VERTICAL CENTRIFUGAL PUMP / EQUIPMENT TYPE/MODEL : SJD 11DHC VC12A-6S / EQUIPMENT SERIAL NUMBER: 471449/471450 / MANUFACTURER : SULZER / PART NUMBER : 426.361
PS044	ISOLATOR,BEARING	ISOLATOR,BEARING:BRONZE;PN.426.361	SULZER	SULZER	SSNP-GEN-MEC-VDR-011-005-4/B2	ISOLATOR,BEARING / TYPE OR USAGE : INPRO VBXXD / MATERIAL : BRONZE / EQUIPMENT NAME : VERTICAL CENTRIFUGAL PUMP / EQUIPMENT TYPE/MODEL : SJD 11DHC VC12A-6S / EQUIPMENT SERIAL NUMBER: 471449/471450 / MANUFACTURER : SULZER / PART NUMBER : 426.361
10087	IMPELLER,FAN,AXIAL	IMPELLER,FAN:ALUM;PN.831.381	SULZER	SULZER	831.381	IMPELLER,FAN,AXIAL / DIAMETER : 356MM / MATERIAL : ALUMINUM / TYPE OR USAGE : MACHINED / EQUIPMENT NAME : VERTICAL CENTRIFUGAL PUMP / EQUIPMENT TYPE/MODEL : SJD 11DHC VC12A-6S / EQUIPMENT SERIAL NUMBER: 471449/471450 / MANUFACTURER : SULZER / PART NUMBER : 831.381
10087	IMPELLER,FAN,AXIAL	IMPELLER,FAN:ALUM;PN.831.381	SULZER	SULZER	SSNP-GEN-MEC-VDR-011-005-4/B2	IMPELLER,FAN,AXIAL / DIAMETER : 356MM / MATERIAL : ALUMINUM / TYPE OR USAGE : MACHINED / EQUIPMENT NAME : VERTICAL CENTRIFUGAL PUMP / EQUIPMENT TYPE/MODEL : SJD 11DHC VC12A-6S / EQUIPMENT SERIAL NUMBER: 471449/471450 / MANUFACTURER : SULZER / PART NUMBER : 831.381
03776	ADAPTER,STRAIGHT,PIPE TO TUBE	ADAPTER:3/4IN MNPTX5/8IN OD;SS316	SULZER	SULZER	SSNP-GEN-MEC-VDR-011-005-4/B2	ADAPTER,STRAIGHT,PIPE TO TUBE / CONN 1ST END : 3/4IN MALE NPT / CONN 2ND END : 5/8IN TUBE OD / MATERIAL : STAINLESS STEEL 316 / MATERIAL STANDARD: AISI 316 / MANUFACTURER : SWAGELOK / PART NUMBER : SS-1010-1-12BT
03779	BUSHING,PIPE	BUSHING:HEX;SS316;PN.730.398	SULZER	SULZER	730.398	BUSHING,PIPE / STYLE : HEXAGON / MATERIAL : STAINLESS STEEL 316 / MATERIAL STANDARD : AISI 316 / EQUIPMENT NAME : VERTICAL CENTRIFUGAL PUMP / EQUIPMENT TYPE/MODEL: SJD 11DHC VC12A-6S / MANUFACTURER : SULZER / PART NUMBER : 730.398
03779	BUSHING,PIPE	BUSHING:HEX;SS316;PN.730.398	SULZER	SULZER	PCS100001121-030-01-1/1	BUSHING,PIPE / STYLE : HEXAGON / MATERIAL : STAINLESS STEEL 316 / MATERIAL STANDARD : AISI 316 / EQUIPMENT NAME : VERTICAL CENTRIFUGAL PUMP / EQUIPMENT TYPE/MODEL: SJD 11DHC VC12A-6S / MANUFACTURER : SULZER / PART NUMBER : 730.398
03779	BUSHING,PIPE	BUSHING:HEX;SS316;PN.730.398	SULZER	SULZER	SSNP-GEN-MEC-VDR-011-005-4/B2	BUSHING,PIPE / STYLE : HEXAGON / MATERIAL : STAINLESS STEEL 316 / MATERIAL STANDARD : AISI 316 / EQUIPMENT NAME : VERTICAL CENTRIFUGAL PUMP / EQUIPMENT TYPE/MODEL: SJD 11DHC VC12A-6S / MANUFACTURER : SULZER / PART NUMBER : 730.398
02378	KEY,MACHINE	KEY,MACHINE:PN.940.511	SULZER	SULZER	940.511	KEY,MACHINE / MATERIAL STANDARD : AISI 1018 OR DIN 1.10503+C / FINISH : COLD FINISHED / SPECIAL FEATURES : 125HB MIN / EQUIPMENT NAME : VERTICAL CENTRIFUGAL PUMP / EQUIPMENT TYPE/MODEL : SJD 11DHC VC12A-6S / EQUIPMENT SERIAL NUMBER: 471449/471450 / MANUFACTURER : SULZER / PART NUMBER : 940.511
02378	KEY,MACHINE	KEY,MACHINE:PN.940.511	SULZER	SULZER	PCS100001121-030-01-1/1	KEY,MACHINE / MATERIAL STANDARD : AISI 1018 OR DIN 1.10503+C / FINISH : COLD FINISHED / SPECIAL FEATURES : 125HB MIN / EQUIPMENT NAME : VERTICAL CENTRIFUGAL PUMP / EQUIPMENT TYPE/MODEL : SJD 11DHC VC12A-6S / EQUIPMENT SERIAL NUMBER: 471449/471450 / MANUFACTURER : SULZER / PART NUMBER : 940.511
02378	KEY,MACHINE	KEY,MACHINE:PN.940.511	SULZER	SULZER	SSNP-GEN-MEC-VDR-011-005-4/B2	KEY,MACHINE / MATERIAL STANDARD : AISI 1018 OR DIN 1.10503+C / FINISH : COLD FINISHED / SPECIAL FEATURES : 125HB MIN / EQUIPMENT NAME : VERTICAL CENTRIFUGAL PUMP / EQUIPMENT TYPE/MODEL : SJD 11DHC VC12A-6S / EQUIPMENT SERIAL NUMBER: 471449/471450 / MANUFACTURER : SULZER / PART NUMBER : 940.511
00530	MOTOR,ALTERNATING CURRENT	MOTOR,AC:3PH;4P;15KW;1465RPM;380V;254T	BALDOR	BALDOR RELIANCE	0956M-15KW-254T	MOTOR,ALTERNATING CURRENT / PHASE : 3 PHASE / NUMBER OF POLE : 4 POLE / POWER RATING : 15KW / REVOLUTIONS : 1465RPM / VOLTAGE RATING : 380VAC / FREQUENCY : 50HZ / CURRENT RATING : 30A / DUTY RATING : S1 CONTINUOUS DUTY / FRAME SIZE : 254T / SERVICE FACTOR : 1.15 / MOUNTING METHOD: VERTICAL / COOLING METHOD : TEFC
00530	MOTOR,ALTERNATING CURRENT	MOTOR,AC:3PH;4P;15KW;1465RPM;380V;254T	SULZER	SULZER	800.250	MOTOR,ALTERNATING CURRENT / PHASE : 3 PHASE / NUMBER OF POLE : 4 POLE / POWER RATING : 15KW / REVOLUTIONS : 1465RPM / VOLTAGE RATING : 380VAC / FREQUENCY : 50HZ / CURRENT RATING : 30A / DUTY RATING : S1 CONTINUOUS DUTY / FRAME SIZE : 254T / SERVICE FACTOR : 1.15 / MOUNTING METHOD: VERTICAL / COOLING METHOD : TEFC
00530	MOTOR,ALTERNATING CURRENT	MOTOR,AC:3PH;4P;15KW;1465RPM;380V;254T	SULZER	SULZER	PPI1000611310030-01-1/1	MOTOR,ALTERNATING CURRENT / PHASE : 3 PHASE / NUMBER OF POLE : 4 POLE / POWER RATING : 15KW / REVOLUTIONS : 1465RPM / VOLTAGE RATING : 380VAC / FREQUENCY : 50HZ / CURRENT RATING : 30A / DUTY RATING : S1 CONTINUOUS DUTY / FRAME SIZE : 254T / SERVICE FACTOR : 1.15 / MOUNTING METHOD: VERTICAL / COOLING METHOD : TEFC
00530	MOTOR,ALTERNATING CURRENT	MOTOR,AC:3PH;4P;15KW;1465RPM;380V;254T	SULZER	SULZER	SSNP-GEN-MEC-VDR-011-005-4/B2	MOTOR,ALTERNATING CURRENT / PHASE : 3 PHASE / NUMBER OF POLE : 4 POLE / POWER RATING : 15KW / REVOLUTIONS : 1465RPM / VOLTAGE RATING : 380VAC / FREQUENCY : 50HZ / CURRENT RATING : 30A / DUTY RATING : S1 CONTINUOUS DUTY / FRAME SIZE : 254T / SERVICE FACTOR : 1.15 / MOUNTING METHOD: VERTICAL / COOLING METHOD : TEFC
PS030	END BELL,PUMP	END BELL,PUMP:MACHINED;PN.138.111	SULZER	SULZER	138.111	END BELL,PUMP / SPECIFICATION/STD DATA : ASTM A487 GR CA6NM CL A / TYPE OR USAGE : MACHINED / EQUIPMENT NAME : VERTICAL CENTRIFUGAL PUMP / EQUIPMENT TYPE/MODEL : SJD 7APC VC7A-4S / EQUIPMENT SERIAL NUMBER : 471451/471452 / ADDITIONAL EQUIPMENT DATA: 124USGPM 219.41FT / MANUFACTURER : SULZER / PART NUMBER : 138.111
PS030	END BELL,PUMP	END BELL,PUMP:MACHINED;PN.138.111	SULZER	SULZER	PCS100061131-0040	END BELL,PUMP / SPECIFICATION/STD DATA : ASTM A487 GR CA6NM CL A / TYPE OR USAGE : MACHINED / EQUIPMENT NAME : VERTICAL CENTRIFUGAL PUMP / EQUIPMENT TYPE/MODEL : SJD 7APC VC7A-4S / EQUIPMENT SERIAL NUMBER : 471451/471452 / ADDITIONAL EQUIPMENT DATA: 124USGPM 219.41FT / MANUFACTURER : SULZER / PART NUMBER : 138.111
PS030	END BELL,PUMP	END BELL,PUMP:MACHINED;PN.138.111	SULZER	SULZER	SSNP-GEN-MEC-VDR-011-005-5/B2	END BELL,PUMP / SPECIFICATION/STD DATA : ASTM A487 GR CA6NM CL A / TYPE OR USAGE : MACHINED / EQUIPMENT NAME : VERTICAL CENTRIFUGAL PUMP / EQUIPMENT TYPE/MODEL : SJD 7APC VC7A-4S / EQUIPMENT SERIAL NUMBER : 471451/471452 / ADDITIONAL EQUIPMENT DATA: 124USGPM 219.41FT / MANUFACTURER : SULZER / PART NUMBER : 138.111
PS079	RING,STATIONARY	RING,STATIONARY:PLAIN;PN.502.113	SULZER	SULZER	502.113	RING,STATIONARY / TYPE OR USAGE : PLAIN / SPECIFICATION/STD DATA : ASTM A743 CA40F / EQUIPMENT NAME : VERTICAL CENTRIFUGAL PUMP / EQUIPMENT TYPE/MODEL : SJD 7APC VC7A-4S / EQUIPMENT SERIAL NUMBER: 471451/471452 / MANUFACTURER : SULZER / PART NUMBER : 502.113
PS079	RING,STATIONARY	RING,STATIONARY:PLAIN;PN.502.113	SULZER	SULZER	PCS100061131-0040	RING,STATIONARY / TYPE OR USAGE : PLAIN / SPECIFICATION/STD DATA : ASTM A743 CA40F / EQUIPMENT NAME : VERTICAL CENTRIFUGAL PUMP / EQUIPMENT TYPE/MODEL : SJD 7APC VC7A-4S / EQUIPMENT SERIAL NUMBER: 471451/471452 / MANUFACTURER : SULZER / PART NUMBER : 502.113
PS079	RING,STATIONARY	RING,STATIONARY:PLAIN;PN.502.113	SULZER	SULZER	SSNP-GEN-MEC-VDR-011-005-5/B2	RING,STATIONARY / TYPE OR USAGE : PLAIN / SPECIFICATION/STD DATA : ASTM A743 CA40F / EQUIPMENT NAME : VERTICAL CENTRIFUGAL PUMP / EQUIPMENT TYPE/MODEL : SJD 7APC VC7A-4S / EQUIPMENT SERIAL NUMBER: 471451/471452 / MANUFACTURER : SULZER / PART NUMBER : 502.113
06672	SETSCREW	SETSCREW:DIN 916;PN.904.114	SULZER	SULZER	904.114	SETSCREW / MATERIAL : STAINLESS STEEL 316 / MATERIAL STANDARD : AISI 318 / SPECIFICATION/STD DATA : DIN 916 / EQUIPMENT NAME : VERTICAL CENTRIFUGAL PUMP / EQUIPMENT TYPE/MODEL : SJD 7APC VC7A-4S / EQUIPMENT SERIAL NUMBER : 471451/471452 / ADDITIONAL EQUIPMENT DATA: 124USGPM 219.41FT / MANUFACTURER : SULZER / PART NUMBER : 904.114
06672	SETSCREW	SETSCREW:DIN 916;PN.904.114	SULZER	SULZER	PCS100061131-0040	SETSCREW / MATERIAL : STAINLESS STEEL 316 / MATERIAL STANDARD : AISI 318 / SPECIFICATION/STD DATA : DIN 916 / EQUIPMENT NAME : VERTICAL CENTRIFUGAL PUMP / EQUIPMENT TYPE/MODEL : SJD 7APC VC7A-4S / EQUIPMENT SERIAL NUMBER : 471451/471452 / ADDITIONAL EQUIPMENT DATA: 124USGPM 219.41FT / MANUFACTURER : SULZER / PART NUMBER : 904.114
06672	SETSCREW	SETSCREW:DIN 916;PN.904.114	SULZER	SULZER	SSNP-GEN-MEC-VDR-011-005-5/B2	SETSCREW / MATERIAL : STAINLESS STEEL 316 / MATERIAL STANDARD : AISI 318 / SPECIFICATION/STD DATA : DIN 916 / EQUIPMENT NAME : VERTICAL CENTRIFUGAL PUMP / EQUIPMENT TYPE/MODEL : SJD 7APC VC7A-4S / EQUIPMENT SERIAL NUMBER : 471451/471452 / ADDITIONAL EQUIPMENT DATA: 124USGPM 219.41FT / MANUFACTURER : SULZER / PART NUMBER : 904.114
PS010	BOWL,PUMP	BOWL,PUMP:1ST STAGE;PN.112.112	SULZER	SULZER	112.112	BOWL,PUMP / TYPE OR USAGE : FIRST STAGE / SPECIFICATION/STD DATA : ASTM A487 GR CA6NM CL A / EQUIPMENT NAME : VERTICAL CENTRIFUGAL PUMP / EQUIPMENT TYPE/MODEL : SJD 7APC VC7A-4S / EQUIPMENT SERIAL NUMBER: 471451/471452 / MANUFACTURER : SULZER / PART NUMBER : 112.112
PS010	BOWL,PUMP	BOWL,PUMP:1ST STAGE;PN.112.112	SULZER	SULZER	PCS100061131-0040	BOWL,PUMP / TYPE OR USAGE : FIRST STAGE / SPECIFICATION/STD DATA : ASTM A487 GR CA6NM CL A / EQUIPMENT NAME : VERTICAL CENTRIFUGAL PUMP / EQUIPMENT TYPE/MODEL : SJD 7APC VC7A-4S / EQUIPMENT SERIAL NUMBER: 471451/471452 / MANUFACTURER : SULZER / PART NUMBER : 112.112
PS010	BOWL,PUMP	BOWL,PUMP:1ST STAGE;PN.112.112	SULZER	SULZER	SSNP-GEN-MEC-VDR-011-005-5/B2	BOWL,PUMP / TYPE OR USAGE : FIRST STAGE / SPECIFICATION/STD DATA : ASTM A487 GR CA6NM CL A / EQUIPMENT NAME : VERTICAL CENTRIFUGAL PUMP / EQUIPMENT TYPE/MODEL : SJD 7APC VC7A-4S / EQUIPMENT SERIAL NUMBER: 471451/471452 / MANUFACTURER : SULZER / PART NUMBER : 112.112
13205	BEARING,SLEEVE	BEARING,SLEEVE:PN.545.117	SULZER	SULZER	545.117	BEARING,SLEEVE / MATERIAL : GRAPHALLOY / SPECIFICATION/STD DATA : GM 205.3 / EQUIPMENT NAME : VERTICAL CENTRIFUGAL PUMP / EQUIPMENT TYPE/MODEL : SJD 7APC VC7A-4S / EQUIPMENT SERIAL NUMBER : 471451/471452 / ADDITIONAL EQUIPMENT DATA: 124USGPM 219.41FT / MANUFACTURER : SULZER / PART NUMBER : 545.117
13205	BEARING,SLEEVE	BEARING,SLEEVE:PN.545.117	SULZER	SULZER	PCS100061131-0040	BEARING,SLEEVE / MATERIAL : GRAPHALLOY / SPECIFICATION/STD DATA : GM 205.3 / EQUIPMENT NAME : VERTICAL CENTRIFUGAL PUMP / EQUIPMENT TYPE/MODEL : SJD 7APC VC7A-4S / EQUIPMENT SERIAL NUMBER : 471451/471452 / ADDITIONAL EQUIPMENT DATA: 124USGPM 219.41FT / MANUFACTURER : SULZER / PART NUMBER : 545.117
13205	BEARING,SLEEVE	BEARING,SLEEVE:PN.545.117	SULZER	SULZER	SSNP-GEN-MEC-VDR-011-005-5/B2	BEARING,SLEEVE / MATERIAL : GRAPHALLOY / SPECIFICATION/STD DATA : GM 205.3 / EQUIPMENT NAME : VERTICAL CENTRIFUGAL PUMP / EQUIPMENT TYPE/MODEL : SJD 7APC VC7A-4S / EQUIPMENT SERIAL NUMBER : 471451/471452 / ADDITIONAL EQUIPMENT DATA: 124USGPM 219.41FT / MANUFACTURER : SULZER / PART NUMBER : 545.117
2030A	SCREW,MACHINE	SCREW,MACHINE:CS;PN.901.118	SULZER	SULZER	901.118	SCREW,MACHINE / HEAD STYLE : HEXAGON / MATERIAL : CARBON STEEL / MATERIAL STANDARD : ASTM A193 GRADE B6 / SPECIFICATION/STD DATA : ISO 4017 / EQUIPMENT NAME : VERTICAL CENTRIFUGAL PUMP / EQUIPMENT TYPE/MODEL : SJD 7APC VC7A-4S / EQUIPMENT SERIAL NUMBER : 471451/471452 / ADDITIONAL EQUIPMENT DATA: 124USGPM 219.41FT / MANUFACTURER : SULZER / PART NUMBER : 901.118
2030A	SCREW,MACHINE	SCREW,MACHINE:CS;PN.901.118	SULZER	SULZER	PCS100061131-0040	SCREW,MACHINE / HEAD STYLE : HEXAGON / MATERIAL : CARBON STEEL / MATERIAL STANDARD : ASTM A193 GRADE B6 / SPECIFICATION/STD DATA : ISO 4017 / EQUIPMENT NAME : VERTICAL CENTRIFUGAL PUMP / EQUIPMENT TYPE/MODEL : SJD 7APC VC7A-4S / EQUIPMENT SERIAL NUMBER : 471451/471452 / ADDITIONAL EQUIPMENT DATA: 124USGPM 219.41FT / MANUFACTURER : SULZER / PART NUMBER : 901.118
2030A	SCREW,MACHINE	SCREW,MACHINE:CS;PN.901.118	SULZER	SULZER	SSNP-GEN-MEC-VDR-011-005-5/B2	SCREW,MACHINE / HEAD STYLE : HEXAGON / MATERIAL : CARBON STEEL / MATERIAL STANDARD : ASTM A193 GRADE B6 / SPECIFICATION/STD DATA : ISO 4017 / EQUIPMENT NAME : VERTICAL CENTRIFUGAL PUMP / EQUIPMENT TYPE/MODEL : SJD 7APC VC7A-4S / EQUIPMENT SERIAL NUMBER : 471451/471452 / ADDITIONAL EQUIPMENT DATA: 124USGPM 219.41FT / MANUFACTURER : SULZER / PART NUMBER : 901.118
47946	O-RING	O-RING:166;PN.412.119	SULZER	SULZER	412.119	O-RING / MATERIAL : VITON/FKM/FPM / HARDNESS RATING : 70 SHORE A / SPECIFICATION/STD DATA : ASTM D1418-166 / EQUIPMENT NAME : VERTICAL CENTRIFUGAL PUMP / EQUIPMENT TYPE/MODEL : SJD 7APC VC7A-4S / EQUIPMENT SERIAL NUMBER : 471451/471452 / ADDITIONAL EQUIPMENT DATA: 124USGPM 219.41FT / MANUFACTURER : SULZER / PART NUMBER : 412.119
47946	O-RING	O-RING:166;PN.412.119	SULZER	SULZER	PCS100061131-0040	O-RING / MATERIAL : VITON/FKM/FPM / HARDNESS RATING : 70 SHORE A / SPECIFICATION/STD DATA : ASTM D1418-166 / EQUIPMENT NAME : VERTICAL CENTRIFUGAL PUMP / EQUIPMENT TYPE/MODEL : SJD 7APC VC7A-4S / EQUIPMENT SERIAL NUMBER : 471451/471452 / ADDITIONAL EQUIPMENT DATA: 124USGPM 219.41FT / MANUFACTURER : SULZER / PART NUMBER : 412.119
47946	O-RING	O-RING:166;PN.412.119	SULZER	SULZER	SSNP-GEN-MEC-VDR-011-005-5/B2	O-RING / MATERIAL : VITON/FKM/FPM / HARDNESS RATING : 70 SHORE A / SPECIFICATION/STD DATA : ASTM D1418-166 / EQUIPMENT NAME : VERTICAL CENTRIFUGAL PUMP / EQUIPMENT TYPE/MODEL : SJD 7APC VC7A-4S / EQUIPMENT SERIAL NUMBER : 471451/471452 / ADDITIONAL EQUIPMENT DATA: 124USGPM 219.41FT / MANUFACTURER : SULZER / PART NUMBER : 412.119
39430	SHAFT,PUMP	SHAFT,PUMP:PN.211.123	SULZER	SULZER	211.123	SHAFT,PUMP / SPECIFICATION/STD DATA : ASTM A276 GRADE 420 / SPECIAL FEATURES : 230 TO 290HB / ADDITIONAL FEATURES : 72.5 TO 87KSI YIELD STRENGHT / EQUIPMENT NAME : VERTICAL CENTRIFUGAL PUMP / EQUIPMENT TYPE/MODEL : SJD 7APC VC7A-4S / EQUIPMENT SERIAL NUMBER : 471451/471452 / ADDITIONAL EQUIPMENT DATA: 124USGPM 219.41FT / MANUFACTURER : SULZER / PART NUMBER : 211.123
39430	SHAFT,PUMP	SHAFT,PUMP:PN.211.123	SULZER	SULZER	PCS100061131-0040	SHAFT,PUMP / SPECIFICATION/STD DATA : ASTM A276 GRADE 420 / SPECIAL FEATURES : 230 TO 290HB / ADDITIONAL FEATURES : 72.5 TO 87KSI YIELD STRENGHT / EQUIPMENT NAME : VERTICAL CENTRIFUGAL PUMP / EQUIPMENT TYPE/MODEL : SJD 7APC VC7A-4S / EQUIPMENT SERIAL NUMBER : 471451/471452 / ADDITIONAL EQUIPMENT DATA: 124USGPM 219.41FT / MANUFACTURER : SULZER / PART NUMBER : 211.123
39430	SHAFT,PUMP	SHAFT,PUMP:PN.211.123	SULZER	SULZER	SSNP-GEN-MEC-VDR-011-005-5/B2	SHAFT,PUMP / SPECIFICATION/STD DATA : ASTM A276 GRADE 420 / SPECIAL FEATURES : 230 TO 290HB / ADDITIONAL FEATURES : 72.5 TO 87KSI YIELD STRENGHT / EQUIPMENT NAME : VERTICAL CENTRIFUGAL PUMP / EQUIPMENT TYPE/MODEL : SJD 7APC VC7A-4S / EQUIPMENT SERIAL NUMBER : 471451/471452 / ADDITIONAL EQUIPMENT DATA: 124USGPM 219.41FT / MANUFACTURER : SULZER / PART NUMBER : 211.123
10089	IMPELLER,PUMP,CENTRIFUGAL	IMPELLER,PUMP:SUCTION;PN.231.131	SULZER	SULZER	231.131	IMPELLER,PUMP,CENTRIFUGAL / TYPE OR USAGE : SUCTION / SPECIFICATION/STD DATA : ASTM A487 GR CA6NM 487 CL A / EQUIPMENT NAME : VERTICAL CENTRIFUGAL PUMP / EQUIPMENT TYPE/MODEL : SJD 7APC VC7A-4S / EQUIPMENT SERIAL NUMBER : 471451/471452 / ADDITIONAL EQUIPMENT DATA: 124USGPM 219.41FT / MANUFACTURER : SULZER / PART NUMBER : 231.131
10089	IMPELLER,PUMP,CENTRIFUGAL	IMPELLER,PUMP:SUCTION;PN.231.131	SULZER	SULZER	PCS100061131-0040	IMPELLER,PUMP,CENTRIFUGAL / TYPE OR USAGE : SUCTION / SPECIFICATION/STD DATA : ASTM A487 GR CA6NM 487 CL A / EQUIPMENT NAME : VERTICAL CENTRIFUGAL PUMP / EQUIPMENT TYPE/MODEL : SJD 7APC VC7A-4S / EQUIPMENT SERIAL NUMBER : 471451/471452 / ADDITIONAL EQUIPMENT DATA: 124USGPM 219.41FT / MANUFACTURER : SULZER / PART NUMBER : 231.131
10089	IMPELLER,PUMP,CENTRIFUGAL	IMPELLER,PUMP:SUCTION;PN.231.131	SULZER	SULZER	SSNP-GEN-MEC-VDR-011-005-5/B2	IMPELLER,PUMP,CENTRIFUGAL / TYPE OR USAGE : SUCTION / SPECIFICATION/STD DATA : ASTM A487 GR CA6NM 487 CL A / EQUIPMENT NAME : VERTICAL CENTRIFUGAL PUMP / EQUIPMENT TYPE/MODEL : SJD 7APC VC7A-4S / EQUIPMENT SERIAL NUMBER : 471451/471452 / ADDITIONAL EQUIPMENT DATA: 124USGPM 219.41FT / MANUFACTURER : SULZER / PART NUMBER : 231.131
22534	RING,WEARING	RING,WEARING:IMPELLER;PN.503.132	SULZER	SULZER	503.132	RING,WEARING / TYPE OR USAGE : IMPELLER / SPECIFICATION/STD DATA : ASTM A743 GR CA6NM / SPECIAL FEATURES : 260 TO 290HB / EQUIPMENT NAME : VERTICAL CENTRIFUGAL PUMP / EQUIPMENT TYPE/MODEL : SJD 7APC VC7A-4S / EQUIPMENT SERIAL NUMBER : 471451/471452 / ADDITIONAL EQUIPMENT DATA: 124USGPM 219.41FT / MANUFACTURER : SULZER / PART NUMBER : 503.132
22534	RING,WEARING	RING,WEARING:IMPELLER;PN.503.132	SULZER	SULZER	PCS100061131-0040	RING,WEARING / TYPE OR USAGE : IMPELLER / SPECIFICATION/STD DATA : ASTM A743 GR CA6NM / SPECIAL FEATURES : 260 TO 290HB / EQUIPMENT NAME : VERTICAL CENTRIFUGAL PUMP / EQUIPMENT TYPE/MODEL : SJD 7APC VC7A-4S / EQUIPMENT SERIAL NUMBER : 471451/471452 / ADDITIONAL EQUIPMENT DATA: 124USGPM 219.41FT / MANUFACTURER : SULZER / PART NUMBER : 503.132
22534	RING,WEARING	RING,WEARING:IMPELLER;PN.503.132	SULZER	SULZER	SSNP-GEN-MEC-VDR-011-005-5/B2	RING,WEARING / TYPE OR USAGE : IMPELLER / SPECIFICATION/STD DATA : ASTM A743 GR CA6NM / SPECIAL FEATURES : 260 TO 290HB / EQUIPMENT NAME : VERTICAL CENTRIFUGAL PUMP / EQUIPMENT TYPE/MODEL : SJD 7APC VC7A-4S / EQUIPMENT SERIAL NUMBER : 471451/471452 / ADDITIONAL EQUIPMENT DATA: 124USGPM 219.41FT / MANUFACTURER : SULZER / PART NUMBER : 503.132
06672	SETSCREW	SETSCREW:SS316;DIN 916;PN.904.133	SULZER	SULZER	904.133	SETSCREW / MATERIAL : STAINLESS STEEL 316 / MATERIAL STANDARD : AISI 316 / SPECIFICATION/STD DATA : DIN 916 / EQUIPMENT NAME : VERTICAL CENTRIFUGAL PUMP / EQUIPMENT TYPE/MODEL : SJD 7APC VC7A-4S / EQUIPMENT SERIAL NUMBER : 471451/471452 / ADDITIONAL EQUIPMENT DATA: 124USGPM 219.41FT / MANUFACTURER : SULZER / PART NUMBER : 904.133
06672	SETSCREW	SETSCREW:SS316;DIN 916;PN.904.133	SULZER	SULZER	PCS100061131-0040	SETSCREW / MATERIAL : STAINLESS STEEL 316 / MATERIAL STANDARD : AISI 316 / SPECIFICATION/STD DATA : DIN 916 / EQUIPMENT NAME : VERTICAL CENTRIFUGAL PUMP / EQUIPMENT TYPE/MODEL : SJD 7APC VC7A-4S / EQUIPMENT SERIAL NUMBER : 471451/471452 / ADDITIONAL EQUIPMENT DATA: 124USGPM 219.41FT / MANUFACTURER : SULZER / PART NUMBER : 904.133
06672	SETSCREW	SETSCREW:SS316;DIN 916;PN.904.133	SULZER	SULZER	SSNP-GEN-MEC-VDR-011-005-5/B2	SETSCREW / MATERIAL : STAINLESS STEEL 316 / MATERIAL STANDARD : AISI 316 / SPECIFICATION/STD DATA : DIN 916 / EQUIPMENT NAME : VERTICAL CENTRIFUGAL PUMP / EQUIPMENT TYPE/MODEL : SJD 7APC VC7A-4S / EQUIPMENT SERIAL NUMBER : 471451/471452 / ADDITIONAL EQUIPMENT DATA: 124USGPM 219.41FT / MANUFACTURER : SULZER / PART NUMBER : 904.133
02378	KEY,MACHINE	KEY,MACHINE:DIN 6885-A;PN.940.134	SULZER	SULZER	940.134	KEY,MACHINE / MATERIAL : 12-17%CR STEEL / SPECIFICATION/STD DATA : DIN 6885-A / SPECIAL FEATURES : 180HB MIN / EQUIPMENT NAME : VERTICAL CENTRIFUGAL PUMP / EQUIPMENT TYPE/MODEL : SJD 7APC VC7A-4S / EQUIPMENT SERIAL NUMBER : 471451/471452 / ADDITIONAL EQUIPMENT DATA: 124USGPM 219.41FT / MANUFACTURER : SULZER / PART NUMBER : 940.134
02378	KEY,MACHINE	KEY,MACHINE:DIN 6885-A;PN.940.134	SULZER	SULZER	PCS100061131-0040	KEY,MACHINE / MATERIAL : 12-17%CR STEEL / SPECIFICATION/STD DATA : DIN 6885-A / SPECIAL FEATURES : 180HB MIN / EQUIPMENT NAME : VERTICAL CENTRIFUGAL PUMP / EQUIPMENT TYPE/MODEL : SJD 7APC VC7A-4S / EQUIPMENT SERIAL NUMBER : 471451/471452 / ADDITIONAL EQUIPMENT DATA: 124USGPM 219.41FT / MANUFACTURER : SULZER / PART NUMBER : 940.134
02378	KEY,MACHINE	KEY,MACHINE:DIN 6885-A;PN.940.134	SULZER	SULZER	SSNP-GEN-MEC-VDR-011-005-5/B2	KEY,MACHINE / MATERIAL : 12-17%CR STEEL / SPECIFICATION/STD DATA : DIN 6885-A / SPECIAL FEATURES : 180HB MIN / EQUIPMENT NAME : VERTICAL CENTRIFUGAL PUMP / EQUIPMENT TYPE/MODEL : SJD 7APC VC7A-4S / EQUIPMENT SERIAL NUMBER : 471451/471452 / ADDITIONAL EQUIPMENT DATA: 124USGPM 219.41FT / MANUFACTURER : SULZER / PART NUMBER : 940.134
PS010	BOWL,PUMP	BOWL,PUMP:SERIES;PN.112.151	SULZER	SULZER	112.151	BOWL,PUMP / TYPE OR USAGE : SERIES / SPECIFICATION/STD DATA : ASTM A487 GR CA6NM CL A / EQUIPMENT NAME : VERTICAL CENTRIFUGAL PUMP / EQUIPMENT TYPE/MODEL : SJD 7APC VC7A-4S / EQUIPMENT SERIAL NUMBER: 471451/471452 / MANUFACTURER : SULZER / PART NUMBER : 112.151
PS010	BOWL,PUMP	BOWL,PUMP:SERIES;PN.112.151	SULZER	SULZER	PCS100061131-0040	BOWL,PUMP / TYPE OR USAGE : SERIES / SPECIFICATION/STD DATA : ASTM A487 GR CA6NM CL A / EQUIPMENT NAME : VERTICAL CENTRIFUGAL PUMP / EQUIPMENT TYPE/MODEL : SJD 7APC VC7A-4S / EQUIPMENT SERIAL NUMBER: 471451/471452 / MANUFACTURER : SULZER / PART NUMBER : 112.151
PS010	BOWL,PUMP	BOWL,PUMP:SERIES;PN.112.151	SULZER	SULZER	SSNP-GEN-MEC-VDR-011-005-5/B2	BOWL,PUMP / TYPE OR USAGE : SERIES / SPECIFICATION/STD DATA : ASTM A487 GR CA6NM CL A / EQUIPMENT NAME : VERTICAL CENTRIFUGAL PUMP / EQUIPMENT TYPE/MODEL : SJD 7APC VC7A-4S / EQUIPMENT SERIAL NUMBER: 471451/471452 / MANUFACTURER : SULZER / PART NUMBER : 112.151
PS079	RING,STATIONARY	RING,STATIONARY:PLAIN;PN.502.152	SULZER	SULZER	502.152	RING,STATIONARY / TYPE OR USAGE : PLAIN / SPECIFICATION/STD DATA : ASTM A743 CA40F / EQUIPMENT NAME : VERTICAL CENTRIFUGAL PUMP / EQUIPMENT TYPE/MODEL : SJD 7APC VC7A-4S / EQUIPMENT SERIAL NUMBER: 471451/471452 / MANUFACTURER : SULZER / PART NUMBER : 502.152
PS079	RING,STATIONARY	RING,STATIONARY:PLAIN;PN.502.152	SULZER	SULZER	PCS100061131-0040	RING,STATIONARY / TYPE OR USAGE : PLAIN / SPECIFICATION/STD DATA : ASTM A743 CA40F / EQUIPMENT NAME : VERTICAL CENTRIFUGAL PUMP / EQUIPMENT TYPE/MODEL : SJD 7APC VC7A-4S / EQUIPMENT SERIAL NUMBER: 471451/471452 / MANUFACTURER : SULZER / PART NUMBER : 502.152
PS079	RING,STATIONARY	RING,STATIONARY:PLAIN;PN.502.152	SULZER	SULZER	SSNP-GEN-MEC-VDR-011-005-5/B2	RING,STATIONARY / TYPE OR USAGE : PLAIN / SPECIFICATION/STD DATA : ASTM A743 CA40F / EQUIPMENT NAME : VERTICAL CENTRIFUGAL PUMP / EQUIPMENT TYPE/MODEL : SJD 7APC VC7A-4S / EQUIPMENT SERIAL NUMBER: 471451/471452 / MANUFACTURER : SULZER / PART NUMBER : 502.152
06672	SETSCREW	SETSCREW:DIN 916;PN.904.153	SULZER	SULZER	904.153	SETSCREW / MATERIAL : STAINLESS STEEL 316 / MATERIAL STANDARD : AISI 316 / SPECIFICATION/STD DATA : DIN 916 / EQUIPMENT NAME : VERTICAL CENTRIFUGAL PUMP / EQUIPMENT TYPE/MODEL : SJD 7APC VC7A-4S / EQUIPMENT SERIAL NUMBER : 471451/471452 / ADDITIONAL EQUIPMENT DATA: 124USGPM 219.41FT / MANUFACTURER : SULZER / PART NUMBER : 904.153
06672	SETSCREW	SETSCREW:DIN 916;PN.904.153	SULZER	SULZER	PCS100061131-0040	SETSCREW / MATERIAL : STAINLESS STEEL 316 / MATERIAL STANDARD : AISI 316 / SPECIFICATION/STD DATA : DIN 916 / EQUIPMENT NAME : VERTICAL CENTRIFUGAL PUMP / EQUIPMENT TYPE/MODEL : SJD 7APC VC7A-4S / EQUIPMENT SERIAL NUMBER : 471451/471452 / ADDITIONAL EQUIPMENT DATA: 124USGPM 219.41FT / MANUFACTURER : SULZER / PART NUMBER : 904.153
06672	SETSCREW	SETSCREW:DIN 916;PN.904.153	SULZER	SULZER	SSNP-GEN-MEC-VDR-011-005-5/B2	SETSCREW / MATERIAL : STAINLESS STEEL 316 / MATERIAL STANDARD : AISI 316 / SPECIFICATION/STD DATA : DIN 916 / EQUIPMENT NAME : VERTICAL CENTRIFUGAL PUMP / EQUIPMENT TYPE/MODEL : SJD 7APC VC7A-4S / EQUIPMENT SERIAL NUMBER : 471451/471452 / ADDITIONAL EQUIPMENT DATA: 124USGPM 219.41FT / MANUFACTURER : SULZER / PART NUMBER : 904.153
13205	BEARING,SLEEVE	BEARING,SLEEVE:GRAPHALLOY;PN.545.154	SULZER	SULZER	545.154	BEARING,SLEEVE / MATERIAL : GRAPHALLOY / SPECIFICATION/STD DATA : GM 205.3 / EQUIPMENT NAME : VERTICAL CENTRIFUGAL PUMP / EQUIPMENT TYPE/MODEL : SJD 7APC VC7A-4S / EQUIPMENT SERIAL NUMBER : 471451/471452 / ADDITIONAL EQUIPMENT DATA: 124USGPM 219.41FT / MANUFACTURER : SULZER / PART NUMBER : 545.154
13205	BEARING,SLEEVE	BEARING,SLEEVE:GRAPHALLOY;PN.545.154	SULZER	SULZER	PCS100061131-0040	BEARING,SLEEVE / MATERIAL : GRAPHALLOY / SPECIFICATION/STD DATA : GM 205.3 / EQUIPMENT NAME : VERTICAL CENTRIFUGAL PUMP / EQUIPMENT TYPE/MODEL : SJD 7APC VC7A-4S / EQUIPMENT SERIAL NUMBER : 471451/471452 / ADDITIONAL EQUIPMENT DATA: 124USGPM 219.41FT / MANUFACTURER : SULZER / PART NUMBER : 545.154
13205	BEARING,SLEEVE	BEARING,SLEEVE:GRAPHALLOY;PN.545.154	SULZER	SULZER	SSNP-GEN-MEC-VDR-011-005-5/B2	BEARING,SLEEVE / MATERIAL : GRAPHALLOY / SPECIFICATION/STD DATA : GM 205.3 / EQUIPMENT NAME : VERTICAL CENTRIFUGAL PUMP / EQUIPMENT TYPE/MODEL : SJD 7APC VC7A-4S / EQUIPMENT SERIAL NUMBER : 471451/471452 / ADDITIONAL EQUIPMENT DATA: 124USGPM 219.41FT / MANUFACTURER : SULZER / PART NUMBER : 545.154
PS010	BOWL,PUMP	BOWL,PUMP:LAST STAGE;PN.112.155	SULZER	SULZER	112.155	BOWL,PUMP / TYPE OR USAGE : LAST STAGE / SPECIFICATION/STD DATA : ASTM A487 GR CA6NM CL A / EQUIPMENT NAME : VERTICAL CENTRIFUGAL PUMP / EQUIPMENT TYPE/MODEL : SJD 7APC VC7A-4S / EQUIPMENT SERIAL NUMBER: 471451/471452 / MANUFACTURER : SULZER / PART NUMBER : 112.155
PS010	BOWL,PUMP	BOWL,PUMP:LAST STAGE;PN.112.155	SULZER	SULZER	PCS100061131-0040	BOWL,PUMP / TYPE OR USAGE : LAST STAGE / SPECIFICATION/STD DATA : ASTM A487 GR CA6NM CL A / EQUIPMENT NAME : VERTICAL CENTRIFUGAL PUMP / EQUIPMENT TYPE/MODEL : SJD 7APC VC7A-4S / EQUIPMENT SERIAL NUMBER: 471451/471452 / MANUFACTURER : SULZER / PART NUMBER : 112.155
PS010	BOWL,PUMP	BOWL,PUMP:LAST STAGE;PN.112.155	SULZER	SULZER	SSNP-GEN-MEC-VDR-011-005-5/B2	BOWL,PUMP / TYPE OR USAGE : LAST STAGE / SPECIFICATION/STD DATA : ASTM A487 GR CA6NM CL A / EQUIPMENT NAME : VERTICAL CENTRIFUGAL PUMP / EQUIPMENT TYPE/MODEL : SJD 7APC VC7A-4S / EQUIPMENT SERIAL NUMBER: 471451/471452 / MANUFACTURER : SULZER / PART NUMBER : 112.155
2030A	SCREW,MACHINE	SCREW,MACHINE:CS;HEX;PN.901.157	SULZER	SULZER	901.157	SCREW,MACHINE / HEAD STYLE : HEXAGON / MATERIAL : CARBON STEEL / MATERIAL STANDARD : ASTM A193 GRADE B6 / SPECIFICATION/STD DATA : ISO 4017 / EQUIPMENT NAME : VERTICAL CENTRIFUGAL PUMP / EQUIPMENT TYPE/MODEL : SJD 7APC VC7A-4S / EQUIPMENT SERIAL NUMBER : 471451/471452 / ADDITIONAL EQUIPMENT DATA: 124USGPM 219.41FT / MANUFACTURER : SULZER / PART NUMBER : 901.157
2030A	SCREW,MACHINE	SCREW,MACHINE:CS;HEX;PN.901.157	SULZER	SULZER	PCS100061131-0040	SCREW,MACHINE / HEAD STYLE : HEXAGON / MATERIAL : CARBON STEEL / MATERIAL STANDARD : ASTM A193 GRADE B6 / SPECIFICATION/STD DATA : ISO 4017 / EQUIPMENT NAME : VERTICAL CENTRIFUGAL PUMP / EQUIPMENT TYPE/MODEL : SJD 7APC VC7A-4S / EQUIPMENT SERIAL NUMBER : 471451/471452 / ADDITIONAL EQUIPMENT DATA: 124USGPM 219.41FT / MANUFACTURER : SULZER / PART NUMBER : 901.157
2030A	SCREW,MACHINE	SCREW,MACHINE:CS;HEX;PN.901.157	SULZER	SULZER	SSNP-GEN-MEC-VDR-011-005-5/B2	SCREW,MACHINE / HEAD STYLE : HEXAGON / MATERIAL : CARBON STEEL / MATERIAL STANDARD : ASTM A193 GRADE B6 / SPECIFICATION/STD DATA : ISO 4017 / EQUIPMENT NAME : VERTICAL CENTRIFUGAL PUMP / EQUIPMENT TYPE/MODEL : SJD 7APC VC7A-4S / EQUIPMENT SERIAL NUMBER : 471451/471452 / ADDITIONAL EQUIPMENT DATA: 124USGPM 219.41FT / MANUFACTURER : SULZER / PART NUMBER : 901.157
47946	O-RING	O-RING:VITON;162;PN.412.158	SULZER	SULZER	412.158	O-RING / MATERIAL : VITON/FKM/FPM / HARDNESS RATING : 70 SHORE A / SPECIFICATION/STD DATA : ASTM D1418-162 / EQUIPMENT NAME : VERTICAL CENTRIFUGAL PUMP / EQUIPMENT TYPE/MODEL : SJD 7APC VC7A-4S / EQUIPMENT SERIAL NUMBER : 471451/471452 / ADDITIONAL EQUIPMENT DATA: 124USGPM 219.41FT / MANUFACTURER : SULZER / PART NUMBER : 412.158
47946	O-RING	O-RING:VITON;162;PN.412.158	SULZER	SULZER	PCS100061131-0040	O-RING / MATERIAL : VITON/FKM/FPM / HARDNESS RATING : 70 SHORE A / SPECIFICATION/STD DATA : ASTM D1418-162 / EQUIPMENT NAME : VERTICAL CENTRIFUGAL PUMP / EQUIPMENT TYPE/MODEL : SJD 7APC VC7A-4S / EQUIPMENT SERIAL NUMBER : 471451/471452 / ADDITIONAL EQUIPMENT DATA: 124USGPM 219.41FT / MANUFACTURER : SULZER / PART NUMBER : 412.158
47946	O-RING	O-RING:VITON;162;PN.412.158	SULZER	SULZER	SSNP-GEN-MEC-VDR-011-005-5/B2	O-RING / MATERIAL : VITON/FKM/FPM / HARDNESS RATING : 70 SHORE A / SPECIFICATION/STD DATA : ASTM D1418-162 / EQUIPMENT NAME : VERTICAL CENTRIFUGAL PUMP / EQUIPMENT TYPE/MODEL : SJD 7APC VC7A-4S / EQUIPMENT SERIAL NUMBER : 471451/471452 / ADDITIONAL EQUIPMENT DATA: 124USGPM 219.41FT / MANUFACTURER : SULZER / PART NUMBER : 412.158
10089	IMPELLER,PUMP,CENTRIFUGAL	IMPELLER,PUMP:SERIES;PN.230.161	SULZER	SULZER	230.161	IMPELLER,PUMP,CENTRIFUGAL / TYPE OR USAGE : SERIES / SPECIFICATION/STD DATA : ASTM A487 GR CA6NM CL A / EQUIPMENT NAME : VERTICAL CENTRIFUGAL PUMP / EQUIPMENT TYPE/MODEL : SJD 7APC VC7A-4S / EQUIPMENT SERIAL NUMBER : 471451/471452 / ADDITIONAL EQUIPMENT DATA: 124USGPM 219.41FT / MANUFACTURER : SULZER / PART NUMBER : 230.161
10089	IMPELLER,PUMP,CENTRIFUGAL	IMPELLER,PUMP:SERIES;PN.230.161	SULZER	SULZER	PCS100061131-0040	IMPELLER,PUMP,CENTRIFUGAL / TYPE OR USAGE : SERIES / SPECIFICATION/STD DATA : ASTM A487 GR CA6NM CL A / EQUIPMENT NAME : VERTICAL CENTRIFUGAL PUMP / EQUIPMENT TYPE/MODEL : SJD 7APC VC7A-4S / EQUIPMENT SERIAL NUMBER : 471451/471452 / ADDITIONAL EQUIPMENT DATA: 124USGPM 219.41FT / MANUFACTURER : SULZER / PART NUMBER : 230.161
10089	IMPELLER,PUMP,CENTRIFUGAL	IMPELLER,PUMP:SERIES;PN.230.161	SULZER	SULZER	SSNP-GEN-MEC-VDR-011-005-5/B2	IMPELLER,PUMP,CENTRIFUGAL / TYPE OR USAGE : SERIES / SPECIFICATION/STD DATA : ASTM A487 GR CA6NM CL A / EQUIPMENT NAME : VERTICAL CENTRIFUGAL PUMP / EQUIPMENT TYPE/MODEL : SJD 7APC VC7A-4S / EQUIPMENT SERIAL NUMBER : 471451/471452 / ADDITIONAL EQUIPMENT DATA: 124USGPM 219.41FT / MANUFACTURER : SULZER / PART NUMBER : 230.161
22534	RING,WEARING	RING,WEARING:IMPELLER;PN.503.162	SULZER	SULZER	503.162	RING,WEARING / TYPE OR USAGE : IMPELLER / SPECIFICATION/STD DATA : ASTM A743 GR CA6NM / SPECIAL FEATURES : 260 TO 290HB / EQUIPMENT NAME : VERTICAL CENTRIFUGAL PUMP / EQUIPMENT TYPE/MODEL : SJD 7APC VC7A-4S / EQUIPMENT SERIAL NUMBER : 471451/471452 / ADDITIONAL EQUIPMENT DATA: 124USGPM 219.41FT / MANUFACTURER : SULZER / PART NUMBER : 503.162
22534	RING,WEARING	RING,WEARING:IMPELLER;PN.503.162	SULZER	SULZER	PCS100061131-0040	RING,WEARING / TYPE OR USAGE : IMPELLER / SPECIFICATION/STD DATA : ASTM A743 GR CA6NM / SPECIAL FEATURES : 260 TO 290HB / EQUIPMENT NAME : VERTICAL CENTRIFUGAL PUMP / EQUIPMENT TYPE/MODEL : SJD 7APC VC7A-4S / EQUIPMENT SERIAL NUMBER : 471451/471452 / ADDITIONAL EQUIPMENT DATA: 124USGPM 219.41FT / MANUFACTURER : SULZER / PART NUMBER : 503.162
22534	RING,WEARING	RING,WEARING:IMPELLER;PN.503.162	SULZER	SULZER	SSNP-GEN-MEC-VDR-011-005-5/B2	RING,WEARING / TYPE OR USAGE : IMPELLER / SPECIFICATION/STD DATA : ASTM A743 GR CA6NM / SPECIAL FEATURES : 260 TO 290HB / EQUIPMENT NAME : VERTICAL CENTRIFUGAL PUMP / EQUIPMENT TYPE/MODEL : SJD 7APC VC7A-4S / EQUIPMENT SERIAL NUMBER : 471451/471452 / ADDITIONAL EQUIPMENT DATA: 124USGPM 219.41FT / MANUFACTURER : SULZER / PART NUMBER : 503.162
06672	SETSCREW	SETSCREW:DIN 916;PN.904.163	SULZER	SULZER	904.163	SETSCREW / MATERIAL : STAINLESS STEEL 316 / MATERIAL STANDARD : AISI 316 / SPECIFICATION/STD DATA : DIN 916 / EQUIPMENT NAME : VERTICAL CENTRIFUGAL PUMP / EQUIPMENT TYPE/MODEL : SJD 7APC VC7A-4S / EQUIPMENT SERIAL NUMBER : 471451/471452 / ADDITIONAL EQUIPMENT DATA: 124USGPM 219.41FT / MANUFACTURER : SULZER / PART NUMBER : 904.163
06672	SETSCREW	SETSCREW:DIN 916;PN.904.163	SULZER	SULZER	PCS100061131-0040	SETSCREW / MATERIAL : STAINLESS STEEL 316 / MATERIAL STANDARD : AISI 316 / SPECIFICATION/STD DATA : DIN 916 / EQUIPMENT NAME : VERTICAL CENTRIFUGAL PUMP / EQUIPMENT TYPE/MODEL : SJD 7APC VC7A-4S / EQUIPMENT SERIAL NUMBER : 471451/471452 / ADDITIONAL EQUIPMENT DATA: 124USGPM 219.41FT / MANUFACTURER : SULZER / PART NUMBER : 904.163
06672	SETSCREW	SETSCREW:DIN 916;PN.904.163	SULZER	SULZER	SSNP-GEN-MEC-VDR-011-005-5/B2	SETSCREW / MATERIAL : STAINLESS STEEL 316 / MATERIAL STANDARD : AISI 316 / SPECIFICATION/STD DATA : DIN 916 / EQUIPMENT NAME : VERTICAL CENTRIFUGAL PUMP / EQUIPMENT TYPE/MODEL : SJD 7APC VC7A-4S / EQUIPMENT SERIAL NUMBER : 471451/471452 / ADDITIONAL EQUIPMENT DATA: 124USGPM 219.41FT / MANUFACTURER : SULZER / PART NUMBER : 904.163
02378	KEY,MACHINE	KEY,MACHINE:DIN 6885-A;PN.940.164	SULZER	SULZER	940.164	KEY,MACHINE / MATERIAL : 12-17%CR STEEL / SPECIFICATION/STD DATA : DIN 6885-A / SPECIAL FEATURES : 180HB MIN / EQUIPMENT NAME : VERTICAL CENTRIFUGAL PUMP / EQUIPMENT TYPE/MODEL : SJD 7APC VC7A-4S / EQUIPMENT SERIAL NUMBER : 471451/471452 / ADDITIONAL EQUIPMENT DATA: 124USGPM 219.41FT / MANUFACTURER : SULZER / PART NUMBER : 940.164
02378	KEY,MACHINE	KEY,MACHINE:DIN 6885-A;PN.940.164	SULZER	SULZER	PCS100061131-0040	KEY,MACHINE / MATERIAL : 12-17%CR STEEL / SPECIFICATION/STD DATA : DIN 6885-A / SPECIAL FEATURES : 180HB MIN / EQUIPMENT NAME : VERTICAL CENTRIFUGAL PUMP / EQUIPMENT TYPE/MODEL : SJD 7APC VC7A-4S / EQUIPMENT SERIAL NUMBER : 471451/471452 / ADDITIONAL EQUIPMENT DATA: 124USGPM 219.41FT / MANUFACTURER : SULZER / PART NUMBER : 940.164
02378	KEY,MACHINE	KEY,MACHINE:DIN 6885-A;PN.940.164	SULZER	SULZER	SSNP-GEN-MEC-VDR-011-005-5/B2	KEY,MACHINE / MATERIAL : 12-17%CR STEEL / SPECIFICATION/STD DATA : DIN 6885-A / SPECIAL FEATURES : 180HB MIN / EQUIPMENT NAME : VERTICAL CENTRIFUGAL PUMP / EQUIPMENT TYPE/MODEL : SJD 7APC VC7A-4S / EQUIPMENT SERIAL NUMBER : 471451/471452 / ADDITIONAL EQUIPMENT DATA: 124USGPM 219.41FT / MANUFACTURER : SULZER / PART NUMBER : 940.164
07623	RING,RETAINING	RING,RETAINING:PN.506.165	SULZER	SULZER	506.165	RING,RETAINING / SPECIFICATION/STD DATA : ASTM A276 GR 420 / SPECIAL FEATURES : 230 TO 290HB / EQUIPMENT NAME : VERTICAL CENTRIFUGAL PUMP / EQUIPMENT TYPE/MODEL : SJD 7APC VC7A-4S / EQUIPMENT SERIAL NUMBER : 471451/471452 / ADDITIONAL EQUIPMENT DATA: 124USGPM 219.41FT / MANUFACTURER : SULZER / PART NUMBER : 506.165
07623	RING,RETAINING	RING,RETAINING:PN.506.165	SULZER	SULZER	PCS100061131-0040	RING,RETAINING / SPECIFICATION/STD DATA : ASTM A276 GR 420 / SPECIAL FEATURES : 230 TO 290HB / EQUIPMENT NAME : VERTICAL CENTRIFUGAL PUMP / EQUIPMENT TYPE/MODEL : SJD 7APC VC7A-4S / EQUIPMENT SERIAL NUMBER : 471451/471452 / ADDITIONAL EQUIPMENT DATA: 124USGPM 219.41FT / MANUFACTURER : SULZER / PART NUMBER : 506.165
07623	RING,RETAINING	RING,RETAINING:PN.506.165	SULZER	SULZER	SSNP-GEN-MEC-VDR-011-005-5/B2	RING,RETAINING / SPECIFICATION/STD DATA : ASTM A276 GR 420 / SPECIAL FEATURES : 230 TO 290HB / EQUIPMENT NAME : VERTICAL CENTRIFUGAL PUMP / EQUIPMENT TYPE/MODEL : SJD 7APC VC7A-4S / EQUIPMENT SERIAL NUMBER : 471451/471452 / ADDITIONAL EQUIPMENT DATA: 124USGPM 219.41FT / MANUFACTURER : SULZER / PART NUMBER : 506.165
16282	SCREW,CAP,SOCKET HEAD	SCREW,CAP,SKT:SS316;HEX;PN.914.166	SULZER	SULZER	914.166	SCREW,CAP,SOCKET HEAD / INTERNAL DRIVE STYLE : HEXAGON SOCKET / MATERIAL : STAINLESS STEEL 316 / SPECIFICATION/STD DATA : ISO 4017 / EQUIPMENT NAME : VERTICAL CENTRIFUGAL PUMP / EQUIPMENT TYPE/MODEL : SJD 7APC VC7A-4S / EQUIPMENT SERIAL NUMBER : 471451/471452 / ADDITIONAL EQUIPMENT DATA: 124USGPM 219.41FT / MANUFACTURER : SULZER / PART NUMBER : 914.166
16282	SCREW,CAP,SOCKET HEAD	SCREW,CAP,SKT:SS316;HEX;PN.914.166	SULZER	SULZER	PCS100061131-0040	SCREW,CAP,SOCKET HEAD / INTERNAL DRIVE STYLE : HEXAGON SOCKET / MATERIAL : STAINLESS STEEL 316 / SPECIFICATION/STD DATA : ISO 4017 / EQUIPMENT NAME : VERTICAL CENTRIFUGAL PUMP / EQUIPMENT TYPE/MODEL : SJD 7APC VC7A-4S / EQUIPMENT SERIAL NUMBER : 471451/471452 / ADDITIONAL EQUIPMENT DATA: 124USGPM 219.41FT / MANUFACTURER : SULZER / PART NUMBER : 914.166
16282	SCREW,CAP,SOCKET HEAD	SCREW,CAP,SKT:SS316;HEX;PN.914.166	SULZER	SULZER	SSNP-GEN-MEC-VDR-011-005-5/B2	SCREW,CAP,SOCKET HEAD / INTERNAL DRIVE STYLE : HEXAGON SOCKET / MATERIAL : STAINLESS STEEL 316 / SPECIFICATION/STD DATA : ISO 4017 / EQUIPMENT NAME : VERTICAL CENTRIFUGAL PUMP / EQUIPMENT TYPE/MODEL : SJD 7APC VC7A-4S / EQUIPMENT SERIAL NUMBER : 471451/471452 / ADDITIONAL EQUIPMENT DATA: 124USGPM 219.41FT / MANUFACTURER : SULZER / PART NUMBER : 914.166
07623	RING,RETAINING	RING,RETAINING:PN.506.169	SULZER	SULZER	506.169	RING,RETAINING / SPECIFICATION/STD DATA : ASTM A276 GR 420 / SPECIAL FEATURES : 230 TO 290HB / EQUIPMENT NAME : VERTICAL CENTRIFUGAL PUMP / EQUIPMENT TYPE/MODEL : SJD 7APC VC7A-4S / EQUIPMENT SERIAL NUMBER : 471451/471452 / ADDITIONAL EQUIPMENT DATA: 124USGPM 219.41FT / MANUFACTURER : SULZER / PART NUMBER : 506.169
07623	RING,RETAINING	RING,RETAINING:PN.506.169	SULZER	SULZER	PCS100061131-0040	RING,RETAINING / SPECIFICATION/STD DATA : ASTM A276 GR 420 / SPECIAL FEATURES : 230 TO 290HB / EQUIPMENT NAME : VERTICAL CENTRIFUGAL PUMP / EQUIPMENT TYPE/MODEL : SJD 7APC VC7A-4S / EQUIPMENT SERIAL NUMBER : 471451/471452 / ADDITIONAL EQUIPMENT DATA: 124USGPM 219.41FT / MANUFACTURER : SULZER / PART NUMBER : 506.169
07623	RING,RETAINING	RING,RETAINING:PN.506.169	SULZER	SULZER	SSNP-GEN-MEC-VDR-011-005-5/B2	RING,RETAINING / SPECIFICATION/STD DATA : ASTM A276 GR 420 / SPECIAL FEATURES : 230 TO 290HB / EQUIPMENT NAME : VERTICAL CENTRIFUGAL PUMP / EQUIPMENT TYPE/MODEL : SJD 7APC VC7A-4S / EQUIPMENT SERIAL NUMBER : 471451/471452 / ADDITIONAL EQUIPMENT DATA: 124USGPM 219.41FT / MANUFACTURER : SULZER / PART NUMBER : 506.169
16282	SCREW,CAP,SOCKET HEAD	SCREW,CAP,SKT:SS316;PN.914.170	SULZER	SULZER	914.170	SCREW,CAP,SOCKET HEAD / INTERNAL DRIVE STYLE : HEXAGON SOCKET / MATERIAL : STAINLESS STEEL 316 / MATERIAL STANDARD : AISI 316 / SPECIFICATION/STD DATA : ISO 4017 / EQUIPMENT NAME : VERTICAL CENTRIFUGAL PUMP / EQUIPMENT TYPE/MODEL : SJD 7APC VC7A-4S / EQUIPMENT SERIAL NUMBER : 471451/471452 / ADDITIONAL EQUIPMENT DATA: 124USGPM 219.41FT / MANUFACTURER : SULZER / PART NUMBER : 914.170
16282	SCREW,CAP,SOCKET HEAD	SCREW,CAP,SKT:SS316;PN.914.170	SULZER	SULZER	PCS100061131-0040	SCREW,CAP,SOCKET HEAD / INTERNAL DRIVE STYLE : HEXAGON SOCKET / MATERIAL : STAINLESS STEEL 316 / MATERIAL STANDARD : AISI 316 / SPECIFICATION/STD DATA : ISO 4017 / EQUIPMENT NAME : VERTICAL CENTRIFUGAL PUMP / EQUIPMENT TYPE/MODEL : SJD 7APC VC7A-4S / EQUIPMENT SERIAL NUMBER : 471451/471452 / ADDITIONAL EQUIPMENT DATA: 124USGPM 219.41FT / MANUFACTURER : SULZER / PART NUMBER : 914.170
16282	SCREW,CAP,SOCKET HEAD	SCREW,CAP,SKT:SS316;PN.914.170	SULZER	SULZER	SSNP-GEN-MEC-VDR-011-005-5/B2	SCREW,CAP,SOCKET HEAD / INTERNAL DRIVE STYLE : HEXAGON SOCKET / MATERIAL : STAINLESS STEEL 316 / MATERIAL STANDARD : AISI 316 / SPECIFICATION/STD DATA : ISO 4017 / EQUIPMENT NAME : VERTICAL CENTRIFUGAL PUMP / EQUIPMENT TYPE/MODEL : SJD 7APC VC7A-4S / EQUIPMENT SERIAL NUMBER : 471451/471452 / ADDITIONAL EQUIPMENT DATA: 124USGPM 219.41FT / MANUFACTURER : SULZER / PART NUMBER : 914.170
2030A	SCREW,MACHINE	SCREW,MACHINE:CS;HEX;PN.901.182	SULZER	SULZER	901.182	SCREW,MACHINE / HEAD STYLE : HEXAGON / MATERIAL : CARBON STEEL / MATERIAL STANDARD : ASTM A193 GRADE B6 / SPECIFICATION/STD DATA : ISO 4017 / EQUIPMENT NAME : VERTICAL CENTRIFUGAL PUMP / EQUIPMENT TYPE/MODEL : SJD 7APC VC7A-4S / EQUIPMENT SERIAL NUMBER : 471451/471452 / ADDITIONAL EQUIPMENT DATA: 124USGPM 219.41FT / MANUFACTURER : SULZER / PART NUMBER : 901.182
2030A	SCREW,MACHINE	SCREW,MACHINE:CS;HEX;PN.901.182	SULZER	SULZER	PCS100061131-0040	SCREW,MACHINE / HEAD STYLE : HEXAGON / MATERIAL : CARBON STEEL / MATERIAL STANDARD : ASTM A193 GRADE B6 / SPECIFICATION/STD DATA : ISO 4017 / EQUIPMENT NAME : VERTICAL CENTRIFUGAL PUMP / EQUIPMENT TYPE/MODEL : SJD 7APC VC7A-4S / EQUIPMENT SERIAL NUMBER : 471451/471452 / ADDITIONAL EQUIPMENT DATA: 124USGPM 219.41FT / MANUFACTURER : SULZER / PART NUMBER : 901.182
2030A	SCREW,MACHINE	SCREW,MACHINE:CS;HEX;PN.901.182	SULZER	SULZER	SSNP-GEN-MEC-VDR-011-005-5/B2	SCREW,MACHINE / HEAD STYLE : HEXAGON / MATERIAL : CARBON STEEL / MATERIAL STANDARD : ASTM A193 GRADE B6 / SPECIFICATION/STD DATA : ISO 4017 / EQUIPMENT NAME : VERTICAL CENTRIFUGAL PUMP / EQUIPMENT TYPE/MODEL : SJD 7APC VC7A-4S / EQUIPMENT SERIAL NUMBER : 471451/471452 / ADDITIONAL EQUIPMENT DATA: 124USGPM 219.41FT / MANUFACTURER : SULZER / PART NUMBER : 901.182
01857	NUT,PLAIN,HEXAGON	NUT,PLAIN,HEX:PN.920.183	SULZER	SULZER	920.183	NUT,PLAIN,HEXAGON / MATERIAL STANDARD : ASTM A194 GRADE 6 / SPECIFICATION/STD DATA : DIN EN24032 / EQUIPMENT NAME : VERTICAL CENTRIFUGAL PUMP / EQUIPMENT TYPE/MODEL : SJD 7APC VC7A-4S / EQUIPMENT SERIAL NUMBER : 471451/471452 / ADDITIONAL EQUIPMENT DATA: 124USGPM 219.41FT / MANUFACTURER : SULZER / PART NUMBER : 920.183
01857	NUT,PLAIN,HEXAGON	NUT,PLAIN,HEX:PN.920.183	SULZER	SULZER	PCS100061131-0040	NUT,PLAIN,HEXAGON / MATERIAL STANDARD : ASTM A194 GRADE 6 / SPECIFICATION/STD DATA : DIN EN24032 / EQUIPMENT NAME : VERTICAL CENTRIFUGAL PUMP / EQUIPMENT TYPE/MODEL : SJD 7APC VC7A-4S / EQUIPMENT SERIAL NUMBER : 471451/471452 / ADDITIONAL EQUIPMENT DATA: 124USGPM 219.41FT / MANUFACTURER : SULZER / PART NUMBER : 920.183
01857	NUT,PLAIN,HEXAGON	NUT,PLAIN,HEX:PN.920.183	SULZER	SULZER	SSNP-GEN-MEC-VDR-011-005-5/B2	NUT,PLAIN,HEXAGON / MATERIAL STANDARD : ASTM A194 GRADE 6 / SPECIFICATION/STD DATA : DIN EN24032 / EQUIPMENT NAME : VERTICAL CENTRIFUGAL PUMP / EQUIPMENT TYPE/MODEL : SJD 7APC VC7A-4S / EQUIPMENT SERIAL NUMBER : 471451/471452 / ADDITIONAL EQUIPMENT DATA: 124USGPM 219.41FT / MANUFACTURER : SULZER / PART NUMBER : 920.183
PS062	PIPE,COLUMN	PIPE,COLUMN:BOTTOM;PN.711.201	SULZER	SULZER	711.201	PIPE,COLUMN / TYPE OR USAGE : BOTTOM / SPECIFICATION/STD DATA : ASTM A516 GR 70/A106 GR B / EQUIPMENT NAME : VERTICAL CENTRIFUGAL PUMP / EQUIPMENT TYPE/MODEL : SJD 7APC VC7A-4S / EQUIPMENT SERIAL NUMBER: 471451/471452 / MANUFACTURER : SULZER / PART NUMBER : 711.201
PS062	PIPE,COLUMN	PIPE,COLUMN:BOTTOM;PN.711.201	SULZER	SULZER	PCS100061131-0040	PIPE,COLUMN / TYPE OR USAGE : BOTTOM / SPECIFICATION/STD DATA : ASTM A516 GR 70/A106 GR B / EQUIPMENT NAME : VERTICAL CENTRIFUGAL PUMP / EQUIPMENT TYPE/MODEL : SJD 7APC VC7A-4S / EQUIPMENT SERIAL NUMBER: 471451/471452 / MANUFACTURER : SULZER / PART NUMBER : 711.201
PS062	PIPE,COLUMN	PIPE,COLUMN:BOTTOM;PN.711.201	SULZER	SULZER	SSNP-GEN-MEC-VDR-011-005-5/B2	PIPE,COLUMN / TYPE OR USAGE : BOTTOM / SPECIFICATION/STD DATA : ASTM A516 GR 70/A106 GR B / EQUIPMENT NAME : VERTICAL CENTRIFUGAL PUMP / EQUIPMENT TYPE/MODEL : SJD 7APC VC7A-4S / EQUIPMENT SERIAL NUMBER: 471451/471452 / MANUFACTURER : SULZER / PART NUMBER : 711.201
2030A	SCREW,MACHINE	SCREW,MACHINE:CS;HEX;PN.901.252	SULZER	SULZER	901.252	SCREW,MACHINE / HEAD STYLE : HEXAGON / MATERIAL : CARBON STEEL / MATERIAL STANDARD : ASTM A193 GRADE B6 / SPECIFICATION/STD DATA : ISO 4017 / EQUIPMENT NAME : VERTICAL CENTRIFUGAL PUMP / EQUIPMENT TYPE/MODEL : SJD 7APC VC7A-4S / EQUIPMENT SERIAL NUMBER : 471451/471452 / ADDITIONAL EQUIPMENT DATA: 124USGPM 219.41FT / MANUFACTURER : SULZER / PART NUMBER : 901.252
2030A	SCREW,MACHINE	SCREW,MACHINE:CS;HEX;PN.901.252	SULZER	SULZER	PCS100061131-0040	SCREW,MACHINE / HEAD STYLE : HEXAGON / MATERIAL : CARBON STEEL / MATERIAL STANDARD : ASTM A193 GRADE B6 / SPECIFICATION/STD DATA : ISO 4017 / EQUIPMENT NAME : VERTICAL CENTRIFUGAL PUMP / EQUIPMENT TYPE/MODEL : SJD 7APC VC7A-4S / EQUIPMENT SERIAL NUMBER : 471451/471452 / ADDITIONAL EQUIPMENT DATA: 124USGPM 219.41FT / MANUFACTURER : SULZER / PART NUMBER : 901.252
2030A	SCREW,MACHINE	SCREW,MACHINE:CS;HEX;PN.901.252	SULZER	SULZER	SSNP-GEN-MEC-VDR-011-005-5/B2	SCREW,MACHINE / HEAD STYLE : HEXAGON / MATERIAL : CARBON STEEL / MATERIAL STANDARD : ASTM A193 GRADE B6 / SPECIFICATION/STD DATA : ISO 4017 / EQUIPMENT NAME : VERTICAL CENTRIFUGAL PUMP / EQUIPMENT TYPE/MODEL : SJD 7APC VC7A-4S / EQUIPMENT SERIAL NUMBER : 471451/471452 / ADDITIONAL EQUIPMENT DATA: 124USGPM 219.41FT / MANUFACTURER : SULZER / PART NUMBER : 901.252
PS005	BARREL,PUMP	BARREL,PUMP:PN.151.271	SULZER	SULZER	151.271	BARREL,PUMP / SPECIFICATION/STD DATA : ASTM A516 GR 70/A106 GR B / EQUIPMENT NAME : VERTICAL CENTRIFUGAL PUMP / EQUIPMENT TYPE/MODEL : SJD 7APC VC7A-4S / EQUIPMENT SERIAL NUMBER: 471451/471452 / MANUFACTURER : SULZER / PART NUMBER : 151.271
PS005	BARREL,PUMP	BARREL,PUMP:PN.151.271	SULZER	SULZER	PCS100061131-0040	BARREL,PUMP / SPECIFICATION/STD DATA : ASTM A516 GR 70/A106 GR B / EQUIPMENT NAME : VERTICAL CENTRIFUGAL PUMP / EQUIPMENT TYPE/MODEL : SJD 7APC VC7A-4S / EQUIPMENT SERIAL NUMBER: 471451/471452 / MANUFACTURER : SULZER / PART NUMBER : 151.271
PS005	BARREL,PUMP	BARREL,PUMP:PN.151.271	SULZER	SULZER	SSNP-GEN-MEC-VDR-011-005-5/B2	BARREL,PUMP / SPECIFICATION/STD DATA : ASTM A516 GR 70/A106 GR B / EQUIPMENT NAME : VERTICAL CENTRIFUGAL PUMP / EQUIPMENT TYPE/MODEL : SJD 7APC VC7A-4S / EQUIPMENT SERIAL NUMBER: 471451/471452 / MANUFACTURER : SULZER / PART NUMBER : 151.271
F9057	SLEEVE,WEARING,SHAFT	SLEEVE,SHAFT:PN.520.447	SULZER	SULZER	520.447	SLEEVE,WEARING,SHAFT / SPECIFICATION/STD DATA : ASTM A276 GR 420 / SPECIAL FEATURES : 230 TO 290HB / ADDITIONAL FEATURES : 72.5 TO 87KSI YS / EQUIPMENT NAME : VERTICAL CENTRIFUGAL PUMP / EQUIPMENT TYPE/MODEL : SJD 7APC VC7A-4S / EQUIPMENT SERIAL NUMBER : 471451/471452 / ADDITIONAL EQUIPMENT DATA: 124USGPM 219.41FT / MANUFACTURER : SULZER / PART NUMBER : 520.447
F9057	SLEEVE,WEARING,SHAFT	SLEEVE,SHAFT:PN.520.447	SULZER	SULZER	PCS100061131-0040	SLEEVE,WEARING,SHAFT / SPECIFICATION/STD DATA : ASTM A276 GR 420 / SPECIAL FEATURES : 230 TO 290HB / ADDITIONAL FEATURES : 72.5 TO 87KSI YS / EQUIPMENT NAME : VERTICAL CENTRIFUGAL PUMP / EQUIPMENT TYPE/MODEL : SJD 7APC VC7A-4S / EQUIPMENT SERIAL NUMBER : 471451/471452 / ADDITIONAL EQUIPMENT DATA: 124USGPM 219.41FT / MANUFACTURER : SULZER / PART NUMBER : 520.447
F9057	SLEEVE,WEARING,SHAFT	SLEEVE,SHAFT:PN.520.447	SULZER	SULZER	SSNP-GEN-MEC-VDR-011-005-5/B2	SLEEVE,WEARING,SHAFT / SPECIFICATION/STD DATA : ASTM A276 GR 420 / SPECIAL FEATURES : 230 TO 290HB / ADDITIONAL FEATURES : 72.5 TO 87KSI YS / EQUIPMENT NAME : VERTICAL CENTRIFUGAL PUMP / EQUIPMENT TYPE/MODEL : SJD 7APC VC7A-4S / EQUIPMENT SERIAL NUMBER : 471451/471452 / ADDITIONAL EQUIPMENT DATA: 124USGPM 219.41FT / MANUFACTURER : SULZER / PART NUMBER : 520.447
02378	KEY,MACHINE	KEY,MACHINE:DIN 6885-A;PN.940.512	SULZER	SULZER	940.512	KEY,MACHINE / MATERIAL : 12-17%CR STEEL / SPECIFICATION/STD DATA : DIN 6885-A / SPECIAL FEATURES : 180HB MIN / EQUIPMENT NAME : VERTICAL CENTRIFUGAL PUMP / EQUIPMENT TYPE/MODEL : SJD 7APC VC7A-4S / EQUIPMENT SERIAL NUMBER : 471451/471452 / ADDITIONAL EQUIPMENT DATA: 124USGPM 219.41FT / MANUFACTURER : SULZER / PART NUMBER : 940.512
02378	KEY,MACHINE	KEY,MACHINE:DIN 6885-A;PN.940.512	SULZER	SULZER	PCS100061131-0040	KEY,MACHINE / MATERIAL : 12-17%CR STEEL / SPECIFICATION/STD DATA : DIN 6885-A / SPECIAL FEATURES : 180HB MIN / EQUIPMENT NAME : VERTICAL CENTRIFUGAL PUMP / EQUIPMENT TYPE/MODEL : SJD 7APC VC7A-4S / EQUIPMENT SERIAL NUMBER : 471451/471452 / ADDITIONAL EQUIPMENT DATA: 124USGPM 219.41FT / MANUFACTURER : SULZER / PART NUMBER : 940.512
02378	KEY,MACHINE	KEY,MACHINE:DIN 6885-A;PN.940.512	SULZER	SULZER	SSNP-GEN-MEC-VDR-011-005-5/B2	KEY,MACHINE / MATERIAL : 12-17%CR STEEL / SPECIFICATION/STD DATA : DIN 6885-A / SPECIAL FEATURES : 180HB MIN / EQUIPMENT NAME : VERTICAL CENTRIFUGAL PUMP / EQUIPMENT TYPE/MODEL : SJD 7APC VC7A-4S / EQUIPMENT SERIAL NUMBER : 471451/471452 / ADDITIONAL EQUIPMENT DATA: 124USGPM 219.41FT / MANUFACTURER : SULZER / PART NUMBER : 940.512
47946	O-RING	O-RING:049;PN.412.253	SULZER	SULZER	412.253	O-RING / MATERIAL : VITON/FKM/FPM / HARDNESS RATING : 70 SHORE A / SPECIFICATION/STD DATA : ASTM D1418-049 / EQUIPMENT NAME : VERTICAL CENTRIFUGAL PUMP / EQUIPMENT TYPE/MODEL : SJD 7APC VC7A-4S / EQUIPMENT SERIAL NUMBER : 471451/471452 / ADDITIONAL EQUIPMENT DATA: 124USGPM 219.41FT / MANUFACTURER : SULZER / PART NUMBER : 412.253
47946	O-RING	O-RING:049;PN.412.253	SULZER	SULZER	PCS100061131-0040	O-RING / MATERIAL : VITON/FKM/FPM / HARDNESS RATING : 70 SHORE A / SPECIFICATION/STD DATA : ASTM D1418-049 / EQUIPMENT NAME : VERTICAL CENTRIFUGAL PUMP / EQUIPMENT TYPE/MODEL : SJD 7APC VC7A-4S / EQUIPMENT SERIAL NUMBER : 471451/471452 / ADDITIONAL EQUIPMENT DATA: 124USGPM 219.41FT / MANUFACTURER : SULZER / PART NUMBER : 412.253
47946	O-RING	O-RING:049;PN.412.253	SULZER	SULZER	SSNP-GEN-MEC-VDR-011-005-5/B2	O-RING / MATERIAL : VITON/FKM/FPM / HARDNESS RATING : 70 SHORE A / SPECIFICATION/STD DATA : ASTM D1418-049 / EQUIPMENT NAME : VERTICAL CENTRIFUGAL PUMP / EQUIPMENT TYPE/MODEL : SJD 7APC VC7A-4S / EQUIPMENT SERIAL NUMBER : 471451/471452 / ADDITIONAL EQUIPMENT DATA: 124USGPM 219.41FT / MANUFACTURER : SULZER / PART NUMBER : 412.253
PS040	HEAD,SUCTION AND DISCHARGE	HEAD,SUCTION-DISCHARGE:PN.148.261	SULZER	SULZER	148.261	HEAD,SUCTION AND DISCHARGE / SPECIFICATION/STD DATA : ASTM A216 GR WCB / EQUIPMENT NAME : VERTICAL CENTRIFUGAL PUMP / EQUIPMENT TYPE/MODEL : SJD 7APC VC7A-4S / EQUIPMENT SERIAL NUMBER: 471451/471452 / MANUFACTURER : SULZER / PART NUMBER : 148.261
PS040	HEAD,SUCTION AND DISCHARGE	HEAD,SUCTION-DISCHARGE:PN.148.261	SULZER	SULZER	PCS100061131-0040	HEAD,SUCTION AND DISCHARGE / SPECIFICATION/STD DATA : ASTM A216 GR WCB / EQUIPMENT NAME : VERTICAL CENTRIFUGAL PUMP / EQUIPMENT TYPE/MODEL : SJD 7APC VC7A-4S / EQUIPMENT SERIAL NUMBER: 471451/471452 / MANUFACTURER : SULZER / PART NUMBER : 148.261
PS040	HEAD,SUCTION AND DISCHARGE	HEAD,SUCTION-DISCHARGE:PN.148.261	SULZER	SULZER	SSNP-GEN-MEC-VDR-011-005-5/B2	HEAD,SUCTION AND DISCHARGE / SPECIFICATION/STD DATA : ASTM A216 GR WCB / EQUIPMENT NAME : VERTICAL CENTRIFUGAL PUMP / EQUIPMENT TYPE/MODEL : SJD 7APC VC7A-4S / EQUIPMENT SERIAL NUMBER: 471451/471452 / MANUFACTURER : SULZER / PART NUMBER : 148.261
47946	O-RING	O-RING:275;PN.412.264	SULZER	SULZER	412.264	O-RING / MATERIAL : VITON/FKM/FPM / HARDNESS RATING : 70 SHORE A / SPECIFICATION/STD DATA : ASTM D1418-275 / EQUIPMENT NAME : VERTICAL CENTRIFUGAL PUMP / EQUIPMENT TYPE/MODEL : SJD 7APC VC7A-4S / EQUIPMENT SERIAL NUMBER : 471451/471452 / ADDITIONAL EQUIPMENT DATA: 124USGPM 219.41FT / MANUFACTURER : SULZER / PART NUMBER : 412.264
47946	O-RING	O-RING:275;PN.412.264	SULZER	SULZER	PCS100061131-0040	O-RING / MATERIAL : VITON/FKM/FPM / HARDNESS RATING : 70 SHORE A / SPECIFICATION/STD DATA : ASTM D1418-275 / EQUIPMENT NAME : VERTICAL CENTRIFUGAL PUMP / EQUIPMENT TYPE/MODEL : SJD 7APC VC7A-4S / EQUIPMENT SERIAL NUMBER : 471451/471452 / ADDITIONAL EQUIPMENT DATA: 124USGPM 219.41FT / MANUFACTURER : SULZER / PART NUMBER : 412.264
47946	O-RING	O-RING:275;PN.412.264	SULZER	SULZER	SSNP-GEN-MEC-VDR-011-005-5/B2	O-RING / MATERIAL : VITON/FKM/FPM / HARDNESS RATING : 70 SHORE A / SPECIFICATION/STD DATA : ASTM D1418-275 / EQUIPMENT NAME : VERTICAL CENTRIFUGAL PUMP / EQUIPMENT TYPE/MODEL : SJD 7APC VC7A-4S / EQUIPMENT SERIAL NUMBER : 471451/471452 / ADDITIONAL EQUIPMENT DATA: 124USGPM 219.41FT / MANUFACTURER : SULZER / PART NUMBER : 412.264
15951	STUD,CONTINUOUS THREAD	STUDBOLT:B7;PN.902.266	SULZER	SULZER	902.266	STUD,CONTINUOUS THREAD / MATERIAL : ALLOY STEEL / FINISH : FLUOROCARBON COATED / MATERIAL STANDARD : ASTM A193 GRADE B7 / EQUIPMENT NAME : VERTICAL CENTRIFUGAL PUMP / EQUIPMENT TYPE/MODEL : SJD 7APC VC7A-4S / EQUIPMENT SERIAL NUMBER : 471451/471452 / ADDITIONAL EQUIPMENT DATA: 124USGPM 219.41FT / MANUFACTURER : SULZER / PART NUMBER : 902.266
15951	STUD,CONTINUOUS THREAD	STUDBOLT:B7;PN.902.266	SULZER	SULZER	PCS100061131-0040	STUD,CONTINUOUS THREAD / MATERIAL : ALLOY STEEL / FINISH : FLUOROCARBON COATED / MATERIAL STANDARD : ASTM A193 GRADE B7 / EQUIPMENT NAME : VERTICAL CENTRIFUGAL PUMP / EQUIPMENT TYPE/MODEL : SJD 7APC VC7A-4S / EQUIPMENT SERIAL NUMBER : 471451/471452 / ADDITIONAL EQUIPMENT DATA: 124USGPM 219.41FT / MANUFACTURER : SULZER / PART NUMBER : 902.266
15951	STUD,CONTINUOUS THREAD	STUDBOLT:B7;PN.902.266	SULZER	SULZER	SSNP-GEN-MEC-VDR-011-005-5/B2	STUD,CONTINUOUS THREAD / MATERIAL : ALLOY STEEL / FINISH : FLUOROCARBON COATED / MATERIAL STANDARD : ASTM A193 GRADE B7 / EQUIPMENT NAME : VERTICAL CENTRIFUGAL PUMP / EQUIPMENT TYPE/MODEL : SJD 7APC VC7A-4S / EQUIPMENT SERIAL NUMBER : 471451/471452 / ADDITIONAL EQUIPMENT DATA: 124USGPM 219.41FT / MANUFACTURER : SULZER / PART NUMBER : 902.266
01857	NUT,PLAIN,HEXAGON	NUT,PLAIN,HEX:A194-2H;PN.920.267	SULZER	SULZER	920.267	NUT,PLAIN,HEXAGON / THREAD SIZE : 1IN / MATERIAL STANDARD : ASTM A194 GRADE 2H / EQUIPMENT NAME : VERTICAL CENTRIFUGAL PUMP / EQUIPMENT TYPE/MODEL : SJD 7APC VC7A-4S / EQUIPMENT SERIAL NUMBER : 471451/471452 / ADDITIONAL EQUIPMENT DATA: 124USGPM 219.41FT / MANUFACTURER : SULZER / PART NUMBER : 920.267
01857	NUT,PLAIN,HEXAGON	NUT,PLAIN,HEX:A194-2H;PN.920.267	SULZER	SULZER	PCS100061131-0040	NUT,PLAIN,HEXAGON / THREAD SIZE : 1IN / MATERIAL STANDARD : ASTM A194 GRADE 2H / EQUIPMENT NAME : VERTICAL CENTRIFUGAL PUMP / EQUIPMENT TYPE/MODEL : SJD 7APC VC7A-4S / EQUIPMENT SERIAL NUMBER : 471451/471452 / ADDITIONAL EQUIPMENT DATA: 124USGPM 219.41FT / MANUFACTURER : SULZER / PART NUMBER : 920.267
01857	NUT,PLAIN,HEXAGON	NUT,PLAIN,HEX:A194-2H;PN.920.267	SULZER	SULZER	SSNP-GEN-MEC-VDR-011-005-5/B2	NUT,PLAIN,HEXAGON / THREAD SIZE : 1IN / MATERIAL STANDARD : ASTM A194 GRADE 2H / EQUIPMENT NAME : VERTICAL CENTRIFUGAL PUMP / EQUIPMENT TYPE/MODEL : SJD 7APC VC7A-4S / EQUIPMENT SERIAL NUMBER : 471451/471452 / ADDITIONAL EQUIPMENT DATA: 124USGPM 219.41FT / MANUFACTURER : SULZER / PART NUMBER : 920.267
03776	ADAPTER,STRAIGHT,PIPE TO TUBE	ADAPTER:3/4IN MNPTX3/4IN OD;SS316	SULZER	SULZER	PCS100061131-0040	ADAPTER,STRAIGHT,PIPE TO TUBE / CONN 1ST END : 3/4IN MALE NPT / CONN 2ND END : 3/4IN TUBE OD / TUBE CONN TYPE : TUBE FITTING / MATERIAL : STAINLESS STEEL 316 / MATERIAL STANDARD: AISI 316 / MANUFACTURER : SWAGELOK / PART NUMBER : SS-1210-1-12
03776	ADAPTER,STRAIGHT,PIPE TO TUBE	ADAPTER:3/4IN MNPTX3/4IN OD;SS316	SULZER	SULZER	SSNP-GEN-MEC-VDR-011-005-5/B2	ADAPTER,STRAIGHT,PIPE TO TUBE / CONN 1ST END : 3/4IN MALE NPT / CONN 2ND END : 3/4IN TUBE OD / TUBE CONN TYPE : TUBE FITTING / MATERIAL : STAINLESS STEEL 316 / MATERIAL STANDARD: AISI 316 / MANUFACTURER : SWAGELOK / PART NUMBER : SS-1210-1-12
PS042	HOUSING,SEAL	HOUSING,SEAL:PN.441.401	SULZER	SULZER	441.401	HOUSING,SEAL / SPECIFICATION/STD DATA : ASTM A216 GR WCB / EQUIPMENT NAME : VERTICAL CENTRIFUGAL PUMP / EQUIPMENT TYPE/MODEL : SJD 7APC VC7A-4S / EQUIPMENT SERIAL NUMBER: 471451/471452 / MANUFACTURER : SULZER / PART NUMBER : 441.401
PS042	HOUSING,SEAL	HOUSING,SEAL:PN.441.401	SULZER	SULZER	PCS100061131-0040-01-1/1	HOUSING,SEAL / SPECIFICATION/STD DATA : ASTM A216 GR WCB / EQUIPMENT NAME : VERTICAL CENTRIFUGAL PUMP / EQUIPMENT TYPE/MODEL : SJD 7APC VC7A-4S / EQUIPMENT SERIAL NUMBER: 471451/471452 / MANUFACTURER : SULZER / PART NUMBER : 441.401
PS042	HOUSING,SEAL	HOUSING,SEAL:PN.441.401	SULZER	SULZER	SSNP-GEN-MEC-VDR-011-005-5/B2	HOUSING,SEAL / SPECIFICATION/STD DATA : ASTM A216 GR WCB / EQUIPMENT NAME : VERTICAL CENTRIFUGAL PUMP / EQUIPMENT TYPE/MODEL : SJD 7APC VC7A-4S / EQUIPMENT SERIAL NUMBER: 471451/471452 / MANUFACTURER : SULZER / PART NUMBER : 441.401
15951	STUD,CONTINUOUS THREAD	STUDBOLT:B7;PN.902.404	SULZER	SULZER	902.404	STUD,CONTINUOUS THREAD / MATERIAL : ALLOY STEEL / FINISH : FLUOROCARBON COATED / MATERIAL STANDARD : ASTM A193 GRADE B7 / EQUIPMENT NAME : VERTICAL CENTRIFUGAL PUMP / EQUIPMENT TYPE/MODEL : SJD 7APC VC7A-4S / EQUIPMENT SERIAL NUMBER : 471451/471452 / ADDITIONAL EQUIPMENT DATA: 124USGPM 219.41FT / MANUFACTURER : SULZER / PART NUMBER : 902.404
15951	STUD,CONTINUOUS THREAD	STUDBOLT:B7;PN.902.404	SULZER	SULZER	PCS100061131-0040-01-1/1	STUD,CONTINUOUS THREAD / MATERIAL : ALLOY STEEL / FINISH : FLUOROCARBON COATED / MATERIAL STANDARD : ASTM A193 GRADE B7 / EQUIPMENT NAME : VERTICAL CENTRIFUGAL PUMP / EQUIPMENT TYPE/MODEL : SJD 7APC VC7A-4S / EQUIPMENT SERIAL NUMBER : 471451/471452 / ADDITIONAL EQUIPMENT DATA: 124USGPM 219.41FT / MANUFACTURER : SULZER / PART NUMBER : 902.404
15951	STUD,CONTINUOUS THREAD	STUDBOLT:B7;PN.902.404	SULZER	SULZER	SSNP-GEN-MEC-VDR-011-005-5/B2	STUD,CONTINUOUS THREAD / MATERIAL : ALLOY STEEL / FINISH : FLUOROCARBON COATED / MATERIAL STANDARD : ASTM A193 GRADE B7 / EQUIPMENT NAME : VERTICAL CENTRIFUGAL PUMP / EQUIPMENT TYPE/MODEL : SJD 7APC VC7A-4S / EQUIPMENT SERIAL NUMBER : 471451/471452 / ADDITIONAL EQUIPMENT DATA: 124USGPM 219.41FT / MANUFACTURER : SULZER / PART NUMBER : 902.404
01857	NUT,PLAIN,HEXAGON	NUT,PLAIN,HEX:PN.920.405	SULZER	SULZER	920.405	NUT,PLAIN,HEXAGON / MATERIAL STANDARD : ASTM A194 GRADE 2H / SPECIFICATION/STD DATA : DIN EN24032 / EQUIPMENT NAME : VERTICAL CENTRIFUGAL PUMP / EQUIPMENT TYPE/MODEL : SJD 7APC VC7A-4S / EQUIPMENT SERIAL NUMBER : 471451/471452 / ADDITIONAL EQUIPMENT DATA: 124USGPM 219.41FT / MANUFACTURER : SULZER / PART NUMBER : 920.405
01857	NUT,PLAIN,HEXAGON	NUT,PLAIN,HEX:PN.920.405	SULZER	SULZER	PCS100061131-0040-01-1/1	NUT,PLAIN,HEXAGON / MATERIAL STANDARD : ASTM A194 GRADE 2H / SPECIFICATION/STD DATA : DIN EN24032 / EQUIPMENT NAME : VERTICAL CENTRIFUGAL PUMP / EQUIPMENT TYPE/MODEL : SJD 7APC VC7A-4S / EQUIPMENT SERIAL NUMBER : 471451/471452 / ADDITIONAL EQUIPMENT DATA: 124USGPM 219.41FT / MANUFACTURER : SULZER / PART NUMBER : 920.405
01857	NUT,PLAIN,HEXAGON	NUT,PLAIN,HEX:PN.920.405	SULZER	SULZER	SSNP-GEN-MEC-VDR-011-005-5/B2	NUT,PLAIN,HEXAGON / MATERIAL STANDARD : ASTM A194 GRADE 2H / SPECIFICATION/STD DATA : DIN EN24032 / EQUIPMENT NAME : VERTICAL CENTRIFUGAL PUMP / EQUIPMENT TYPE/MODEL : SJD 7APC VC7A-4S / EQUIPMENT SERIAL NUMBER : 471451/471452 / ADDITIONAL EQUIPMENT DATA: 124USGPM 219.41FT / MANUFACTURER : SULZER / PART NUMBER : 920.405
13205	BEARING,SLEEVE	BEARING,SLEEVE:GRAPHALLOY;PN.545.427	SULZER	SULZER	545.427	BEARING,SLEEVE / MATERIAL : GRAPHALLOY / SPECIFICATION/STD DATA : GM 205.3 / EQUIPMENT NAME : VERTICAL CENTRIFUGAL PUMP / EQUIPMENT TYPE/MODEL : SJD 7APC VC7A-4S / EQUIPMENT SERIAL NUMBER : 471451/471452 / ADDITIONAL EQUIPMENT DATA: 124USGPM 219.41FT / MANUFACTURER : SULZER / PART NUMBER : 545.427
13205	BEARING,SLEEVE	BEARING,SLEEVE:GRAPHALLOY;PN.545.427	SULZER	SULZER	PCS100061131-0040	BEARING,SLEEVE / MATERIAL : GRAPHALLOY / SPECIFICATION/STD DATA : GM 205.3 / EQUIPMENT NAME : VERTICAL CENTRIFUGAL PUMP / EQUIPMENT TYPE/MODEL : SJD 7APC VC7A-4S / EQUIPMENT SERIAL NUMBER : 471451/471452 / ADDITIONAL EQUIPMENT DATA: 124USGPM 219.41FT / MANUFACTURER : SULZER / PART NUMBER : 545.427
13205	BEARING,SLEEVE	BEARING,SLEEVE:GRAPHALLOY;PN.545.427	SULZER	SULZER	SSNP-GEN-MEC-VDR-011-005-5/B2	BEARING,SLEEVE / MATERIAL : GRAPHALLOY / SPECIFICATION/STD DATA : GM 205.3 / EQUIPMENT NAME : VERTICAL CENTRIFUGAL PUMP / EQUIPMENT TYPE/MODEL : SJD 7APC VC7A-4S / EQUIPMENT SERIAL NUMBER : 471451/471452 / ADDITIONAL EQUIPMENT DATA: 124USGPM 219.41FT / MANUFACTURER : SULZER / PART NUMBER : 545.427
47946	O-RING	O-RING:VITON;PN.412.446	SULZER	SULZER	412.446	O-RING / MATERIAL : VITON/FKM/FPM / HARDNESS RATING : 70 SHORE A / SPECIFICATION/STD DATA : ASTM D1418 / EQUIPMENT NAME : VERTICAL CENTRIFUGAL PUMP / EQUIPMENT TYPE/MODEL : SJD 7APC VC7A-4S / EQUIPMENT SERIAL NUMBER : 471451/471452 / ADDITIONAL EQUIPMENT DATA: 124USGPM 219.41FT / MANUFACTURER : SULZER / PART NUMBER : 412.446
47946	O-RING	O-RING:VITON;PN.412.446	SULZER	SULZER	PCS100061131-0040	O-RING / MATERIAL : VITON/FKM/FPM / HARDNESS RATING : 70 SHORE A / SPECIFICATION/STD DATA : ASTM D1418 / EQUIPMENT NAME : VERTICAL CENTRIFUGAL PUMP / EQUIPMENT TYPE/MODEL : SJD 7APC VC7A-4S / EQUIPMENT SERIAL NUMBER : 471451/471452 / ADDITIONAL EQUIPMENT DATA: 124USGPM 219.41FT / MANUFACTURER : SULZER / PART NUMBER : 412.446
47946	O-RING	O-RING:VITON;PN.412.446	SULZER	SULZER	SSNP-GEN-MEC-VDR-011-005-5/B2	O-RING / MATERIAL : VITON/FKM/FPM / HARDNESS RATING : 70 SHORE A / SPECIFICATION/STD DATA : ASTM D1418 / EQUIPMENT NAME : VERTICAL CENTRIFUGAL PUMP / EQUIPMENT TYPE/MODEL : SJD 7APC VC7A-4S / EQUIPMENT SERIAL NUMBER : 471451/471452 / ADDITIONAL EQUIPMENT DATA: 124USGPM 219.41FT / MANUFACTURER : SULZER / PART NUMBER : 412.446
32556	SEAL,MECHANICAL	SEAL,MECHANICAL:QBQ/QBQ;2.500/2.125IN	FLOWSERVE	FLOWSERVE	QBQ/QBC-2.500/2.125IN	SEAL,MECHANICAL / STYLE : QBQ/QBQ / ARRANGEMENT : DUAL CARTRIDGE / SHAFT DIAMETER : 2.500/2.125IN / ROTARY FACE MATERIAL : CARBON / STATIONARY FACE MATERIAL: SILICONE CARBIDE / SPRING MATERIAL : ALLOY C-276 / HARDWARE MATERIAL : STAINLESS STEEL 316 / GASKET MATERIAL : BUNA-N (NBR) / SECONDARY SEAL : BUNA-N (NBR)
32556	SEAL,MECHANICAL	SEAL,MECHANICAL:QBQ/QBQ;2.500/2.125IN	SULZER	SULZER	2H-127903	SEAL,MECHANICAL / STYLE : QBQ/QBQ / ARRANGEMENT : DUAL CARTRIDGE / SHAFT DIAMETER : 2.500/2.125IN / ROTARY FACE MATERIAL : CARBON / STATIONARY FACE MATERIAL: SILICONE CARBIDE / SPRING MATERIAL : ALLOY C-276 / HARDWARE MATERIAL : STAINLESS STEEL 316 / GASKET MATERIAL : BUNA-N (NBR) / SECONDARY SEAL : BUNA-N (NBR)
32556	SEAL,MECHANICAL	SEAL,MECHANICAL:QBQ/QBQ;2.500/2.125IN	SULZER	SULZER	SSNP-GEN-MEC-VDR-011-005-5/B2	SEAL,MECHANICAL / STYLE : QBQ/QBQ / ARRANGEMENT : DUAL CARTRIDGE / SHAFT DIAMETER : 2.500/2.125IN / ROTARY FACE MATERIAL : CARBON / STATIONARY FACE MATERIAL: SILICONE CARBIDE / SPRING MATERIAL : ALLOY C-276 / HARDWARE MATERIAL : STAINLESS STEEL 316 / GASKET MATERIAL : BUNA-N (NBR) / SECONDARY SEAL : BUNA-N (NBR)
2030A	SCREW,MACHINE	SCREW,MACHINE:CS;HEX;PN.901.508	SULZER	SULZER	901.508	SCREW,MACHINE / HEAD STYLE : HEXAGON / MATERIAL : CARBON STEEL / MATERIAL STANDARD : ASTM A193 GRADE B6 / SPECIFICATION/STD DATA : ISO 4017 / EQUIPMENT NAME : VERTICAL CENTRIFUGAL PUMP / EQUIPMENT TYPE/MODEL : SJD 7APC VC7A-4S / EQUIPMENT SERIAL NUMBER : 471451/471452 / ADDITIONAL EQUIPMENT DATA: 124USGPM 219.41FT / MANUFACTURER : SULZER / PART NUMBER : 901.508
2030A	SCREW,MACHINE	SCREW,MACHINE:CS;HEX;PN.901.508	SULZER	SULZER	PCS100061131-0040	SCREW,MACHINE / HEAD STYLE : HEXAGON / MATERIAL : CARBON STEEL / MATERIAL STANDARD : ASTM A193 GRADE B6 / SPECIFICATION/STD DATA : ISO 4017 / EQUIPMENT NAME : VERTICAL CENTRIFUGAL PUMP / EQUIPMENT TYPE/MODEL : SJD 7APC VC7A-4S / EQUIPMENT SERIAL NUMBER : 471451/471452 / ADDITIONAL EQUIPMENT DATA: 124USGPM 219.41FT / MANUFACTURER : SULZER / PART NUMBER : 901.508
2030A	SCREW,MACHINE	SCREW,MACHINE:CS;HEX;PN.901.508	SULZER	SULZER	SSNP-GEN-MEC-VDR-011-005-5/B2	SCREW,MACHINE / HEAD STYLE : HEXAGON / MATERIAL : CARBON STEEL / MATERIAL STANDARD : ASTM A193 GRADE B6 / SPECIFICATION/STD DATA : ISO 4017 / EQUIPMENT NAME : VERTICAL CENTRIFUGAL PUMP / EQUIPMENT TYPE/MODEL : SJD 7APC VC7A-4S / EQUIPMENT SERIAL NUMBER : 471451/471452 / ADDITIONAL EQUIPMENT DATA: 124USGPM 219.41FT / MANUFACTURER : SULZER / PART NUMBER : 901.508
15951	STUD,CONTINUOUS THREAD	STUDBOLT:B7;PN.902.515	SULZER	SULZER	902.515	STUD,CONTINUOUS THREAD / MATERIAL : ALLOY STEEL / FINISH : FLUOROCARBON COATED / MATERIAL STANDARD : ASTM A193 GRADE B7 / EQUIPMENT NAME : VERTICAL CENTRIFUGAL PUMP / EQUIPMENT TYPE/MODEL : SJD 7APC VC7A-4S / EQUIPMENT SERIAL NUMBER : 471451/471452 / ADDITIONAL EQUIPMENT DATA: 124USGPM 219.41FT / MANUFACTURER : SULZER / PART NUMBER : 902.515
15951	STUD,CONTINUOUS THREAD	STUDBOLT:B7;PN.902.515	SULZER	SULZER	PCS100061131-0040-01-1/1	STUD,CONTINUOUS THREAD / MATERIAL : ALLOY STEEL / FINISH : FLUOROCARBON COATED / MATERIAL STANDARD : ASTM A193 GRADE B7 / EQUIPMENT NAME : VERTICAL CENTRIFUGAL PUMP / EQUIPMENT TYPE/MODEL : SJD 7APC VC7A-4S / EQUIPMENT SERIAL NUMBER : 471451/471452 / ADDITIONAL EQUIPMENT DATA: 124USGPM 219.41FT / MANUFACTURER : SULZER / PART NUMBER : 902.515
15951	STUD,CONTINUOUS THREAD	STUDBOLT:B7;PN.902.515	SULZER	SULZER	SSNP-GEN-MEC-VDR-011-005-5/B2	STUD,CONTINUOUS THREAD / MATERIAL : ALLOY STEEL / FINISH : FLUOROCARBON COATED / MATERIAL STANDARD : ASTM A193 GRADE B7 / EQUIPMENT NAME : VERTICAL CENTRIFUGAL PUMP / EQUIPMENT TYPE/MODEL : SJD 7APC VC7A-4S / EQUIPMENT SERIAL NUMBER : 471451/471452 / ADDITIONAL EQUIPMENT DATA: 124USGPM 219.41FT / MANUFACTURER : SULZER / PART NUMBER : 902.515
01857	NUT,PLAIN,HEXAGON	NUT,PLAIN,HEX:A194-2H;PN.920.519	SULZER	SULZER	920.519	NUT,PLAIN,HEXAGON / THREAD SIZE : 1IN / MATERIAL STANDARD : ASTM A194 GRADE 2H / EQUIPMENT NAME : VERTICAL CENTRIFUGAL PUMP / EQUIPMENT TYPE/MODEL : SJD 7APC VC7A-4S / EQUIPMENT SERIAL NUMBER : 471451/471452 / ADDITIONAL EQUIPMENT DATA: 124USGPM 219.41FT / MANUFACTURER : SULZER / PART NUMBER : 920.519
01857	NUT,PLAIN,HEXAGON	NUT,PLAIN,HEX:A194-2H;PN.920.519	SULZER	SULZER	PCS100061131-0040-01-1/1	NUT,PLAIN,HEXAGON / THREAD SIZE : 1IN / MATERIAL STANDARD : ASTM A194 GRADE 2H / EQUIPMENT NAME : VERTICAL CENTRIFUGAL PUMP / EQUIPMENT TYPE/MODEL : SJD 7APC VC7A-4S / EQUIPMENT SERIAL NUMBER : 471451/471452 / ADDITIONAL EQUIPMENT DATA: 124USGPM 219.41FT / MANUFACTURER : SULZER / PART NUMBER : 920.519
01857	NUT,PLAIN,HEXAGON	NUT,PLAIN,HEX:A194-2H;PN.920.519	SULZER	SULZER	SSNP-GEN-MEC-VDR-011-005-5/B2	NUT,PLAIN,HEXAGON / THREAD SIZE : 1IN / MATERIAL STANDARD : ASTM A194 GRADE 2H / EQUIPMENT NAME : VERTICAL CENTRIFUGAL PUMP / EQUIPMENT TYPE/MODEL : SJD 7APC VC7A-4S / EQUIPMENT SERIAL NUMBER : 471451/471452 / ADDITIONAL EQUIPMENT DATA: 124USGPM 219.41FT / MANUFACTURER : SULZER / PART NUMBER : 920.519
2030A	SCREW,MACHINE	SCREW,MACHINE:GR 8.8;HEX;PN.901.523	SULZER	SULZER	901.523	SCREW,MACHINE / HEAD STYLE : HEXAGON / MATERIAL : CARBON STEEL / MATERIAL STANDARD : GRADE 8.8 / SPECIFICATION/STD DATA : ISO 898-1/4017 / EQUIPMENT NAME : VERTICAL CENTRIFUGAL PUMP / EQUIPMENT TYPE/MODEL : SJD 7APC VC7A-4S / EQUIPMENT SERIAL NUMBER : 471451/471452 / ADDITIONAL EQUIPMENT DATA: 124USGPM 219.41FT / MANUFACTURER : SULZER / PART NUMBER : 901.523
2030A	SCREW,MACHINE	SCREW,MACHINE:GR 8.8;HEX;PN.901.523	SULZER	SULZER	PCS100061131-0040	SCREW,MACHINE / HEAD STYLE : HEXAGON / MATERIAL : CARBON STEEL / MATERIAL STANDARD : GRADE 8.8 / SPECIFICATION/STD DATA : ISO 898-1/4017 / EQUIPMENT NAME : VERTICAL CENTRIFUGAL PUMP / EQUIPMENT TYPE/MODEL : SJD 7APC VC7A-4S / EQUIPMENT SERIAL NUMBER : 471451/471452 / ADDITIONAL EQUIPMENT DATA: 124USGPM 219.41FT / MANUFACTURER : SULZER / PART NUMBER : 901.523
2030A	SCREW,MACHINE	SCREW,MACHINE:GR 8.8;HEX;PN.901.523	SULZER	SULZER	SSNP-GEN-MEC-VDR-011-005-5/B2	SCREW,MACHINE / HEAD STYLE : HEXAGON / MATERIAL : CARBON STEEL / MATERIAL STANDARD : GRADE 8.8 / SPECIFICATION/STD DATA : ISO 898-1/4017 / EQUIPMENT NAME : VERTICAL CENTRIFUGAL PUMP / EQUIPMENT TYPE/MODEL : SJD 7APC VC7A-4S / EQUIPMENT SERIAL NUMBER : 471451/471452 / ADDITIONAL EQUIPMENT DATA: 124USGPM 219.41FT / MANUFACTURER : SULZER / PART NUMBER : 901.523
2030A	SCREW,MACHINE	SCREW,MACHINE:GR 8.8;HEX;PN.901.527	SULZER	SULZER	901.527	SCREW,MACHINE / HEAD STYLE : HEXAGON / MATERIAL : CARBON STEEL / MATERIAL STANDARD : GRADE 8.8 / SPECIFICATION/STD DATA : ISO 898-1/4017 / EQUIPMENT NAME : VERTICAL CENTRIFUGAL PUMP / EQUIPMENT TYPE/MODEL : SJD 7APC VC7A-4S / EQUIPMENT SERIAL NUMBER : 471451/471452 / ADDITIONAL EQUIPMENT DATA: 124USGPM 219.41FT / MANUFACTURER : SULZER / PART NUMBER : 901.527
2030A	SCREW,MACHINE	SCREW,MACHINE:GR 8.8;HEX;PN.901.527	SULZER	SULZER	PCS100061131-0040	SCREW,MACHINE / HEAD STYLE : HEXAGON / MATERIAL : CARBON STEEL / MATERIAL STANDARD : GRADE 8.8 / SPECIFICATION/STD DATA : ISO 898-1/4017 / EQUIPMENT NAME : VERTICAL CENTRIFUGAL PUMP / EQUIPMENT TYPE/MODEL : SJD 7APC VC7A-4S / EQUIPMENT SERIAL NUMBER : 471451/471452 / ADDITIONAL EQUIPMENT DATA: 124USGPM 219.41FT / MANUFACTURER : SULZER / PART NUMBER : 901.527
2030A	SCREW,MACHINE	SCREW,MACHINE:GR 8.8;HEX;PN.901.527	SULZER	SULZER	SSNP-GEN-MEC-VDR-011-005-5/B2	SCREW,MACHINE / HEAD STYLE : HEXAGON / MATERIAL : CARBON STEEL / MATERIAL STANDARD : GRADE 8.8 / SPECIFICATION/STD DATA : ISO 898-1/4017 / EQUIPMENT NAME : VERTICAL CENTRIFUGAL PUMP / EQUIPMENT TYPE/MODEL : SJD 7APC VC7A-4S / EQUIPMENT SERIAL NUMBER : 471451/471452 / ADDITIONAL EQUIPMENT DATA: 124USGPM 219.41FT / MANUFACTURER : SULZER / PART NUMBER : 901.527
2030A	SCREW,MACHINE	SCREW,MACHINE:GR 8.8;HEX;PN.901.591	SULZER	SULZER	901.591	SCREW,MACHINE / HEAD STYLE : HEXAGON / MATERIAL : CARBON STEEL / MATERIAL STANDARD : GRADE 8.8 / SURFACE TREATMENT : ZINC PLATED / SPECIFICATION/STD DATA : ISO 898-1/4017 / EQUIPMENT NAME : VERTICAL CENTRIFUGAL PUMP / EQUIPMENT TYPE/MODEL : SJD 7APC VC7A-4S / EQUIPMENT SERIAL NUMBER : 471451/471452 / ADDITIONAL EQUIPMENT DATA: 124USGPM 219.41FT / MANUFACTURER : SULZER / PART NUMBER : 901.591
2030A	SCREW,MACHINE	SCREW,MACHINE:GR 8.8;HEX;PN.901.591	SULZER	SULZER	PCS100061131-0040	SCREW,MACHINE / HEAD STYLE : HEXAGON / MATERIAL : CARBON STEEL / MATERIAL STANDARD : GRADE 8.8 / SURFACE TREATMENT : ZINC PLATED / SPECIFICATION/STD DATA : ISO 898-1/4017 / EQUIPMENT NAME : VERTICAL CENTRIFUGAL PUMP / EQUIPMENT TYPE/MODEL : SJD 7APC VC7A-4S / EQUIPMENT SERIAL NUMBER : 471451/471452 / ADDITIONAL EQUIPMENT DATA: 124USGPM 219.41FT / MANUFACTURER : SULZER / PART NUMBER : 901.591
2030A	SCREW,MACHINE	SCREW,MACHINE:GR 8.8;HEX;PN.901.591	SULZER	SULZER	SSNP-GEN-MEC-VDR-011-005-5/B2	SCREW,MACHINE / HEAD STYLE : HEXAGON / MATERIAL : CARBON STEEL / MATERIAL STANDARD : GRADE 8.8 / SURFACE TREATMENT : ZINC PLATED / SPECIFICATION/STD DATA : ISO 898-1/4017 / EQUIPMENT NAME : VERTICAL CENTRIFUGAL PUMP / EQUIPMENT TYPE/MODEL : SJD 7APC VC7A-4S / EQUIPMENT SERIAL NUMBER : 471451/471452 / ADDITIONAL EQUIPMENT DATA: 124USGPM 219.41FT / MANUFACTURER : SULZER / PART NUMBER : 901.591
13393	WASHER,FLAT	WASHER,FLAT:M6;DIN 125;PN.554.592	SULZER	SULZER	554.592	WASHER,FLAT / BOLT SIZE : M6 / MATERIAL : CARBON STEEL / FINISH : ZINC PLATED / SPECIFICATION/STD DATA : DIN 125 / SPECIAL FEATURES : 140HV / EQUIPMENT NAME : VERTICAL CENTRIFUGAL PUMP / EQUIPMENT TYPE/MODEL : SJD 7APC VC7A-4S / EQUIPMENT SERIAL NUMBER : 471451/471452 / ADDITIONAL EQUIPMENT DATA: 124USGPM 219.41FT / MANUFACTURER : SULZER / PART NUMBER : 554.592
13393	WASHER,FLAT	WASHER,FLAT:M6;DIN 125;PN.554.592	SULZER	SULZER	PCS100061131-0040-01-1/1	WASHER,FLAT / BOLT SIZE : M6 / MATERIAL : CARBON STEEL / FINISH : ZINC PLATED / SPECIFICATION/STD DATA : DIN 125 / SPECIAL FEATURES : 140HV / EQUIPMENT NAME : VERTICAL CENTRIFUGAL PUMP / EQUIPMENT TYPE/MODEL : SJD 7APC VC7A-4S / EQUIPMENT SERIAL NUMBER : 471451/471452 / ADDITIONAL EQUIPMENT DATA: 124USGPM 219.41FT / MANUFACTURER : SULZER / PART NUMBER : 554.592
13393	WASHER,FLAT	WASHER,FLAT:M6;DIN 125;PN.554.592	SULZER	SULZER	SSNP-GEN-MEC-VDR-011-005-5/B2	WASHER,FLAT / BOLT SIZE : M6 / MATERIAL : CARBON STEEL / FINISH : ZINC PLATED / SPECIFICATION/STD DATA : DIN 125 / SPECIAL FEATURES : 140HV / EQUIPMENT NAME : VERTICAL CENTRIFUGAL PUMP / EQUIPMENT TYPE/MODEL : SJD 7APC VC7A-4S / EQUIPMENT SERIAL NUMBER : 471451/471452 / ADDITIONAL EQUIPMENT DATA: 124USGPM 219.41FT / MANUFACTURER : SULZER / PART NUMBER : 554.592
04459	COUPLING,SHAFT,FLEXIBLE	COUPLING,SHAFT,FLEX:TSKS-0013-0678-1800	JCRANE	JOHN CRANE	TSKS-0013-0678-1800	COUPLING,SHAFT,FLEXIBLE / BORE DIAMETER : 28/41.3MM / OUTSIDE SMALLEST DIAMETER: 54MM / OUTSIDE LARGEST DIAMETER : 86MM / DBSE LENGTH : 180MM / ADDITIONAL ITEMS : WITH SPACER / EQUIPMENT NAME : VERTICAL CENTRIFUGAL PUMP / EQUIPMENT TYPE/MODEL : SJD 7APC VC7A-4S / EQUIPMENT SERIAL NUMBER : 471451/471452 / ADDITIONAL EQUIPMENT DATA: 124USGPM 219.41FT / MANUFACTURER : SULZER / PART NUMBER : TSKS-0013-0678-1800
04459	COUPLING,SHAFT,FLEXIBLE	COUPLING,SHAFT,FLEX:TSKS-0013-0678-1800	SULZER	SULZER	843.510	COUPLING,SHAFT,FLEXIBLE / BORE DIAMETER : 28/41.3MM / OUTSIDE SMALLEST DIAMETER: 54MM / OUTSIDE LARGEST DIAMETER : 86MM / DBSE LENGTH : 180MM / ADDITIONAL ITEMS : WITH SPACER / EQUIPMENT NAME : VERTICAL CENTRIFUGAL PUMP / EQUIPMENT TYPE/MODEL : SJD 7APC VC7A-4S / EQUIPMENT SERIAL NUMBER : 471451/471452 / ADDITIONAL EQUIPMENT DATA: 124USGPM 219.41FT / MANUFACTURER : SULZER / PART NUMBER : TSKS-0013-0678-1800
04459	COUPLING,SHAFT,FLEXIBLE	COUPLING,SHAFT,FLEX:TSKS-0013-0678-1800	SULZER	SULZER	PCS100061131-0040-01-1/1	COUPLING,SHAFT,FLEXIBLE / BORE DIAMETER : 28/41.3MM / OUTSIDE SMALLEST DIAMETER: 54MM / OUTSIDE LARGEST DIAMETER : 86MM / DBSE LENGTH : 180MM / ADDITIONAL ITEMS : WITH SPACER / EQUIPMENT NAME : VERTICAL CENTRIFUGAL PUMP / EQUIPMENT TYPE/MODEL : SJD 7APC VC7A-4S / EQUIPMENT SERIAL NUMBER : 471451/471452 / ADDITIONAL EQUIPMENT DATA: 124USGPM 219.41FT / MANUFACTURER : SULZER / PART NUMBER : TSKS-0013-0678-1800
04459	COUPLING,SHAFT,FLEXIBLE	COUPLING,SHAFT,FLEX:TSKS-0013-0678-1800	SULZER	SULZER	SSNP-GEN-MEC-VDR-011-005-5/B2	COUPLING,SHAFT,FLEXIBLE / BORE DIAMETER : 28/41.3MM / OUTSIDE SMALLEST DIAMETER: 54MM / OUTSIDE LARGEST DIAMETER : 86MM / DBSE LENGTH : 180MM / ADDITIONAL ITEMS : WITH SPACER / EQUIPMENT NAME : VERTICAL CENTRIFUGAL PUMP / EQUIPMENT TYPE/MODEL : SJD 7APC VC7A-4S / EQUIPMENT SERIAL NUMBER : 471451/471452 / ADDITIONAL EQUIPMENT DATA: 124USGPM 219.41FT / MANUFACTURER : SULZER / PART NUMBER : TSKS-0013-0678-1800
02378	KEY,MACHINE	KEY,MACHINE:FLEX COUPLING;PN.940.511	SULZER	SULZER	940.511	KEY,MACHINE / MATERIAL : 12-17%CR STEEL / SPECIAL FEATURES : 180HB MIN / TYPE OR USAGE : FLEXIBLE COUPLING / EQUIPMENT NAME : VERTICAL CENTRIFUGAL PUMP / EQUIPMENT TYPE/MODEL : SJD 7APC VC7A-4S / EQUIPMENT SERIAL NUMBER : 471451/471452 / ADDITIONAL EQUIPMENT DATA: 124USGPM 219.41FT / MANUFACTURER : SULZER / PART NUMBER : 940.511
02378	KEY,MACHINE	KEY,MACHINE:FLEX COUPLING;PN.940.511	SULZER	SULZER	PCS100061131-0040-01-1/1	KEY,MACHINE / MATERIAL : 12-17%CR STEEL / SPECIAL FEATURES : 180HB MIN / TYPE OR USAGE : FLEXIBLE COUPLING / EQUIPMENT NAME : VERTICAL CENTRIFUGAL PUMP / EQUIPMENT TYPE/MODEL : SJD 7APC VC7A-4S / EQUIPMENT SERIAL NUMBER : 471451/471452 / ADDITIONAL EQUIPMENT DATA: 124USGPM 219.41FT / MANUFACTURER : SULZER / PART NUMBER : 940.511
02378	KEY,MACHINE	KEY,MACHINE:FLEX COUPLING;PN.940.511	SULZER	SULZER	SSNP-GEN-MEC-VDR-011-005-5/B2	KEY,MACHINE / MATERIAL : 12-17%CR STEEL / SPECIAL FEATURES : 180HB MIN / TYPE OR USAGE : FLEXIBLE COUPLING / EQUIPMENT NAME : VERTICAL CENTRIFUGAL PUMP / EQUIPMENT TYPE/MODEL : SJD 7APC VC7A-4S / EQUIPMENT SERIAL NUMBER : 471451/471452 / ADDITIONAL EQUIPMENT DATA: 124USGPM 219.41FT / MANUFACTURER : SULZER / PART NUMBER : 940.511
00530	MOTOR,ALTERNATING CURRENT	MOTOR,AC:3PH;2P;7.5KW;2965RPM;380V;254TC	SULZER	SULZER	800.520	MOTOR,ALTERNATING CURRENT / PHASE : 3 PHASE / NUMBER OF POLE : 2 POLE / POWER RATING : 7.5KW / REVOLUTIONS : 2965RPM / VOLTAGE RATING : 380VAC / FREQUENCY : 50HZ / DUTY RATING : S1 CONTINUOUS DUTY / FRAME SIZE : 254TC / ENCLOSURE DATA : IP55 / MOUNTING METHOD : V1 VERTICAL MTG SHAFT DOWN / INSULATION CLASS : CLASS F / TEMPERATURE CLASS : CLASS B (80DEG C) / SPECIFICATION/STD DATA: CLASS I DIV II GRP C AND D T3
00530	MOTOR,ALTERNATING CURRENT	MOTOR,AC:3PH;2P;7.5KW;2965RPM;380V;254TC	SULZER	SULZER	PCS100061131-0040-01-1/1	MOTOR,ALTERNATING CURRENT / PHASE : 3 PHASE / NUMBER OF POLE : 2 POLE / POWER RATING : 7.5KW / REVOLUTIONS : 2965RPM / VOLTAGE RATING : 380VAC / FREQUENCY : 50HZ / DUTY RATING : S1 CONTINUOUS DUTY / FRAME SIZE : 254TC / ENCLOSURE DATA : IP55 / MOUNTING METHOD : V1 VERTICAL MTG SHAFT DOWN / INSULATION CLASS : CLASS F / TEMPERATURE CLASS : CLASS B (80DEG C) / SPECIFICATION/STD DATA: CLASS I DIV II GRP C AND D T3
00530	MOTOR,ALTERNATING CURRENT	MOTOR,AC:3PH;2P;7.5KW;2965RPM;380V;254TC	SULZER	SULZER	SSNP-GEN-MEC-VDR-011-005-5/B2	MOTOR,ALTERNATING CURRENT / PHASE : 3 PHASE / NUMBER OF POLE : 2 POLE / POWER RATING : 7.5KW / REVOLUTIONS : 2965RPM / VOLTAGE RATING : 380VAC / FREQUENCY : 50HZ / DUTY RATING : S1 CONTINUOUS DUTY / FRAME SIZE : 254TC / ENCLOSURE DATA : IP55 / MOUNTING METHOD : V1 VERTICAL MTG SHAFT DOWN / INSULATION CLASS : CLASS F / TEMPERATURE CLASS : CLASS B (80DEG C) / SPECIFICATION/STD DATA: CLASS I DIV II GRP C AND D T3
30559	HOUSING,BEARING	HOUSING,BEARING:VTB3;PN.350.301	SULZER	SULZER	350.301	HOUSING,BEARING / SPECIFICATION/STD DATA : ASTM A216 GR WCB / TYPE OR USAGE : VTB3 / EQUIPMENT NAME : VERTICAL CENTRIFUGAL PUMP / EQUIPMENT TYPE/MODEL : SJD 7APC VC7A-4S / EQUIPMENT SERIAL NUMBER : 471451/471452 / ADDITIONAL EQUIPMENT DATA: 124USGPM 219.41FT / MANUFACTURER : SULZER / PART NUMBER : 350.301
30559	HOUSING,BEARING	HOUSING,BEARING:VTB3;PN.350.301	SULZER	SULZER	PCS100061131-0040-01-1/1	HOUSING,BEARING / SPECIFICATION/STD DATA : ASTM A216 GR WCB / TYPE OR USAGE : VTB3 / EQUIPMENT NAME : VERTICAL CENTRIFUGAL PUMP / EQUIPMENT TYPE/MODEL : SJD 7APC VC7A-4S / EQUIPMENT SERIAL NUMBER : 471451/471452 / ADDITIONAL EQUIPMENT DATA: 124USGPM 219.41FT / MANUFACTURER : SULZER / PART NUMBER : 350.301
30559	HOUSING,BEARING	HOUSING,BEARING:VTB3;PN.350.301	SULZER	SULZER	SSNP-GEN-MEC-VDR-011-005-5/B2	HOUSING,BEARING / SPECIFICATION/STD DATA : ASTM A216 GR WCB / TYPE OR USAGE : VTB3 / EQUIPMENT NAME : VERTICAL CENTRIFUGAL PUMP / EQUIPMENT TYPE/MODEL : SJD 7APC VC7A-4S / EQUIPMENT SERIAL NUMBER : 471451/471452 / ADDITIONAL EQUIPMENT DATA: 124USGPM 219.41FT / MANUFACTURER : SULZER / PART NUMBER : 350.301
PS021	COVER,BEARING	COVER,BEARING:MACHINED;PN.360.302	SULZER	SULZER	360.302	COVER,BEARING / TYPE OR USAGE : MACHINED / SPECIFICATION/STD DATA : ASTM A216 GR WCB / EQUIPMENT NAME : VERTICAL CENTRIFUGAL PUMP / EQUIPMENT TYPE/MODEL : SJD 7APC VC7A-4S / EQUIPMENT SERIAL NUMBER : 471451/471452 / ADDITIONAL EQUIPMENT DATA: 124USGPM 219.41FT / MANUFACTURER : SULZER / PART NUMBER : 360.302
PS021	COVER,BEARING	COVER,BEARING:MACHINED;PN.360.302	SULZER	SULZER	PCS100061131-0040	COVER,BEARING / TYPE OR USAGE : MACHINED / SPECIFICATION/STD DATA : ASTM A216 GR WCB / EQUIPMENT NAME : VERTICAL CENTRIFUGAL PUMP / EQUIPMENT TYPE/MODEL : SJD 7APC VC7A-4S / EQUIPMENT SERIAL NUMBER : 471451/471452 / ADDITIONAL EQUIPMENT DATA: 124USGPM 219.41FT / MANUFACTURER : SULZER / PART NUMBER : 360.302
PS021	COVER,BEARING	COVER,BEARING:MACHINED;PN.360.302	SULZER	SULZER	SSNP-GEN-MEC-VDR-011-005-5/B2	COVER,BEARING / TYPE OR USAGE : MACHINED / SPECIFICATION/STD DATA : ASTM A216 GR WCB / EQUIPMENT NAME : VERTICAL CENTRIFUGAL PUMP / EQUIPMENT TYPE/MODEL : SJD 7APC VC7A-4S / EQUIPMENT SERIAL NUMBER : 471451/471452 / ADDITIONAL EQUIPMENT DATA: 124USGPM 219.41FT / MANUFACTURER : SULZER / PART NUMBER : 360.302
PS088	SHIELD,OIL RETAINING	SHIELD,OIL RETAINING:PN.649.303	SULZER	SULZER	649.303	SHIELD,OIL RETAINING / TYPE OR USAGE : MACHINED / MATERIAL : CARBON STEEL / EQUIPMENT NAME : VERTICAL CENTRIFUGAL PUMP / EQUIPMENT TYPE/MODEL : SJD 7APC VC7A-4S / EQUIPMENT SERIAL NUMBER: 471451/471452 / MANUFACTURER : SULZER / PART NUMBER : 649.303
PS088	SHIELD,OIL RETAINING	SHIELD,OIL RETAINING:PN.649.303	SULZER	SULZER	PCS100061131-0040	SHIELD,OIL RETAINING / TYPE OR USAGE : MACHINED / MATERIAL : CARBON STEEL / EQUIPMENT NAME : VERTICAL CENTRIFUGAL PUMP / EQUIPMENT TYPE/MODEL : SJD 7APC VC7A-4S / EQUIPMENT SERIAL NUMBER: 471451/471452 / MANUFACTURER : SULZER / PART NUMBER : 649.303
PS088	SHIELD,OIL RETAINING	SHIELD,OIL RETAINING:PN.649.303	SULZER	SULZER	SSNP-GEN-MEC-VDR-011-005-5/B2	SHIELD,OIL RETAINING / TYPE OR USAGE : MACHINED / MATERIAL : CARBON STEEL / EQUIPMENT NAME : VERTICAL CENTRIFUGAL PUMP / EQUIPMENT TYPE/MODEL : SJD 7APC VC7A-4S / EQUIPMENT SERIAL NUMBER: 471451/471452 / MANUFACTURER : SULZER / PART NUMBER : 649.303
13205	BEARING,SLEEVE	BEARING,SLEEVE:MACHINED;PN.529.304	SULZER	SULZER	529.304	BEARING,SLEEVE / BORE DIAMETER : 1.25IN / MATERIAL : CARBON STEEL / TYPE OR USAGE : MACHINED / EQUIPMENT NAME : VERTICAL CENTRIFUGAL PUMP / EQUIPMENT TYPE/MODEL : SJD 7APC VC7A-4S / EQUIPMENT SERIAL NUMBER : 471451/471452 / ADDITIONAL EQUIPMENT DATA: 124USGPM 219.41FT / MANUFACTURER : SULZER / PART NUMBER : 529.304
13205	BEARING,SLEEVE	BEARING,SLEEVE:MACHINED;PN.529.304	SULZER	SULZER	PCS100061131-0040-01-1/1	BEARING,SLEEVE / BORE DIAMETER : 1.25IN / MATERIAL : CARBON STEEL / TYPE OR USAGE : MACHINED / EQUIPMENT NAME : VERTICAL CENTRIFUGAL PUMP / EQUIPMENT TYPE/MODEL : SJD 7APC VC7A-4S / EQUIPMENT SERIAL NUMBER : 471451/471452 / ADDITIONAL EQUIPMENT DATA: 124USGPM 219.41FT / MANUFACTURER : SULZER / PART NUMBER : 529.304
13205	BEARING,SLEEVE	BEARING,SLEEVE:MACHINED;PN.529.304	SULZER	SULZER	SSNP-GEN-MEC-VDR-011-005-5/B2	BEARING,SLEEVE / BORE DIAMETER : 1.25IN / MATERIAL : CARBON STEEL / TYPE OR USAGE : MACHINED / EQUIPMENT NAME : VERTICAL CENTRIFUGAL PUMP / EQUIPMENT TYPE/MODEL : SJD 7APC VC7A-4S / EQUIPMENT SERIAL NUMBER : 471451/471452 / ADDITIONAL EQUIPMENT DATA: 124USGPM 219.41FT / MANUFACTURER : SULZER / PART NUMBER : 529.304
00014	BEARING,BALL,ANNULAR	BEARING,BALL:7317-BECBM	SULZER	SULZER	PCS100061131-0040	BEARING,BALL,ANNULAR / STYLE : ANGULAR CONTACT / NUMBER OF ROW : SINGLE ROW / BORE DIAMETER : 85MM / OUTSIDE DIAMETER: 180MM / WIDTH : 41MM / MATERIAL : PRESSED STEEL CAGE / PART NUMBER : 7317-BECBM
00014	BEARING,BALL,ANNULAR	BEARING,BALL:7317-BECBM	SULZER	SULZER	SSNP-GEN-MEC-VDR-011-005-5/B2	BEARING,BALL,ANNULAR / STYLE : ANGULAR CONTACT / NUMBER OF ROW : SINGLE ROW / BORE DIAMETER : 85MM / OUTSIDE DIAMETER: 180MM / WIDTH : 41MM / MATERIAL : PRESSED STEEL CAGE / PART NUMBER : 7317-BECBM
15951	STUD,CONTINUOUS THREAD	STUDBOLT:GR 8.8;PN.902.312	SULZER	SULZER	902.312	STUD,CONTINUOUS THREAD / MATERIAL STANDARD : ISO 898-1 GR 8.8 / EQUIPMENT NAME : VERTICAL CENTRIFUGAL PUMP / EQUIPMENT TYPE/MODEL : SJD 7APC VC7A-4S / EQUIPMENT SERIAL NUMBER : 471451/471452 / ADDITIONAL EQUIPMENT DATA: 124USGPM 219.41FT / MANUFACTURER : SULZER / PART NUMBER : 902.312
15951	STUD,CONTINUOUS THREAD	STUDBOLT:GR 8.8;PN.902.312	SULZER	SULZER	PCS100061131-0040-01-1/1	STUD,CONTINUOUS THREAD / MATERIAL STANDARD : ISO 898-1 GR 8.8 / EQUIPMENT NAME : VERTICAL CENTRIFUGAL PUMP / EQUIPMENT TYPE/MODEL : SJD 7APC VC7A-4S / EQUIPMENT SERIAL NUMBER : 471451/471452 / ADDITIONAL EQUIPMENT DATA: 124USGPM 219.41FT / MANUFACTURER : SULZER / PART NUMBER : 902.312
15951	STUD,CONTINUOUS THREAD	STUDBOLT:GR 8.8;PN.902.312	SULZER	SULZER	SSNP-GEN-MEC-VDR-011-005-5/B2	STUD,CONTINUOUS THREAD / MATERIAL STANDARD : ISO 898-1 GR 8.8 / EQUIPMENT NAME : VERTICAL CENTRIFUGAL PUMP / EQUIPMENT TYPE/MODEL : SJD 7APC VC7A-4S / EQUIPMENT SERIAL NUMBER : 471451/471452 / ADDITIONAL EQUIPMENT DATA: 124USGPM 219.41FT / MANUFACTURER : SULZER / PART NUMBER : 902.312
01857	NUT,PLAIN,HEXAGON	NUT,PLAIN,HEX:GR 8;PN.920.313	SULZER	SULZER	920.313	NUT,PLAIN,HEXAGON / MATERIAL STANDARD : GRADE 8 / SPECIFICATION/STD DATA : DIN EN24032 / EQUIPMENT NAME : VERTICAL CENTRIFUGAL PUMP / EQUIPMENT TYPE/MODEL : SJD 7APC VC7A-4S / EQUIPMENT SERIAL NUMBER : 471451/471452 / ADDITIONAL EQUIPMENT DATA: 124USGPM 219.41FT / MANUFACTURER : SULZER / PART NUMBER : 920.313
01857	NUT,PLAIN,HEXAGON	NUT,PLAIN,HEX:GR 8;PN.920.313	SULZER	SULZER	PCS100061131-0040-01-1/1	NUT,PLAIN,HEXAGON / MATERIAL STANDARD : GRADE 8 / SPECIFICATION/STD DATA : DIN EN24032 / EQUIPMENT NAME : VERTICAL CENTRIFUGAL PUMP / EQUIPMENT TYPE/MODEL : SJD 7APC VC7A-4S / EQUIPMENT SERIAL NUMBER : 471451/471452 / ADDITIONAL EQUIPMENT DATA: 124USGPM 219.41FT / MANUFACTURER : SULZER / PART NUMBER : 920.313
01857	NUT,PLAIN,HEXAGON	NUT,PLAIN,HEX:GR 8;PN.920.313	SULZER	SULZER	SSNP-GEN-MEC-VDR-011-005-5/B2	NUT,PLAIN,HEXAGON / MATERIAL STANDARD : GRADE 8 / SPECIFICATION/STD DATA : DIN EN24032 / EQUIPMENT NAME : VERTICAL CENTRIFUGAL PUMP / EQUIPMENT TYPE/MODEL : SJD 7APC VC7A-4S / EQUIPMENT SERIAL NUMBER : 471451/471452 / ADDITIONAL EQUIPMENT DATA: 124USGPM 219.41FT / MANUFACTURER : SULZER / PART NUMBER : 920.313
2030A	SCREW,MACHINE	SCREW,MACHINE:GR 8.8;HEX;PN.901.314	SULZER	SULZER	901.314	SCREW,MACHINE / HEAD STYLE : HEXAGON / MATERIAL : CARBON STEEL / MATERIAL STANDARD : GRADE 8.8 / SPECIFICATION/STD DATA : ISO 898-1/4017 / EQUIPMENT NAME : VERTICAL CENTRIFUGAL PUMP / EQUIPMENT TYPE/MODEL : SJD 7APC VC7A-4S / EQUIPMENT SERIAL NUMBER : 471451/471452 / ADDITIONAL EQUIPMENT DATA: 124USGPM 219.41FT / MANUFACTURER : SULZER / PART NUMBER : 901.314
2030A	SCREW,MACHINE	SCREW,MACHINE:GR 8.8;HEX;PN.901.314	SULZER	SULZER	PCS100061131-0040	SCREW,MACHINE / HEAD STYLE : HEXAGON / MATERIAL : CARBON STEEL / MATERIAL STANDARD : GRADE 8.8 / SPECIFICATION/STD DATA : ISO 898-1/4017 / EQUIPMENT NAME : VERTICAL CENTRIFUGAL PUMP / EQUIPMENT TYPE/MODEL : SJD 7APC VC7A-4S / EQUIPMENT SERIAL NUMBER : 471451/471452 / ADDITIONAL EQUIPMENT DATA: 124USGPM 219.41FT / MANUFACTURER : SULZER / PART NUMBER : 901.314
2030A	SCREW,MACHINE	SCREW,MACHINE:GR 8.8;HEX;PN.901.314	SULZER	SULZER	SSNP-GEN-MEC-VDR-011-005-5/B2	SCREW,MACHINE / HEAD STYLE : HEXAGON / MATERIAL : CARBON STEEL / MATERIAL STANDARD : GRADE 8.8 / SPECIFICATION/STD DATA : ISO 898-1/4017 / EQUIPMENT NAME : VERTICAL CENTRIFUGAL PUMP / EQUIPMENT TYPE/MODEL : SJD 7APC VC7A-4S / EQUIPMENT SERIAL NUMBER : 471451/471452 / ADDITIONAL EQUIPMENT DATA: 124USGPM 219.41FT / MANUFACTURER : SULZER / PART NUMBER : 901.314
16282	SCREW,CAP,SOCKET HEAD	SCREW,CAP,SKT:GR 8.8;HEX;PN.914.318	SULZER	SULZER	914.318	SCREW,CAP,SOCKET HEAD / INTERNAL DRIVE STYLE : HEXAGON SOCKET / MATERIAL : CARBON STEEL / MATERIAL STANDARD : GRADE 8.8 / SPECIFICATION/STD DATA : ISO 898-1/4017 / EQUIPMENT NAME : VERTICAL CENTRIFUGAL PUMP / EQUIPMENT TYPE/MODEL : SJD 7APC VC7A-4S / EQUIPMENT SERIAL NUMBER : 471451/471452 / ADDITIONAL EQUIPMENT DATA: 124USGPM 219.41FT / MANUFACTURER : SULZER / PART NUMBER : 914.318
16282	SCREW,CAP,SOCKET HEAD	SCREW,CAP,SKT:GR 8.8;HEX;PN.914.318	SULZER	SULZER	PCS100061131-0040-01-1/1	SCREW,CAP,SOCKET HEAD / INTERNAL DRIVE STYLE : HEXAGON SOCKET / MATERIAL : CARBON STEEL / MATERIAL STANDARD : GRADE 8.8 / SPECIFICATION/STD DATA : ISO 898-1/4017 / EQUIPMENT NAME : VERTICAL CENTRIFUGAL PUMP / EQUIPMENT TYPE/MODEL : SJD 7APC VC7A-4S / EQUIPMENT SERIAL NUMBER : 471451/471452 / ADDITIONAL EQUIPMENT DATA: 124USGPM 219.41FT / MANUFACTURER : SULZER / PART NUMBER : 914.318
16282	SCREW,CAP,SOCKET HEAD	SCREW,CAP,SKT:GR 8.8;HEX;PN.914.318	SULZER	SULZER	SSNP-GEN-MEC-VDR-011-005-5/B2	SCREW,CAP,SOCKET HEAD / INTERNAL DRIVE STYLE : HEXAGON SOCKET / MATERIAL : CARBON STEEL / MATERIAL STANDARD : GRADE 8.8 / SPECIFICATION/STD DATA : ISO 898-1/4017 / EQUIPMENT NAME : VERTICAL CENTRIFUGAL PUMP / EQUIPMENT TYPE/MODEL : SJD 7APC VC7A-4S / EQUIPMENT SERIAL NUMBER : 471451/471452 / ADDITIONAL EQUIPMENT DATA: 124USGPM 219.41FT / MANUFACTURER : SULZER / PART NUMBER : 914.318
PS088	SHIELD,OIL RETAINING	SHIELD,OIL RETAINING:PN.649.321	SULZER	SULZER	649.321	SHIELD,OIL RETAINING / TYPE OR USAGE : HOT OIL BARRIER / MATERIAL : CARBON STEEL / EQUIPMENT NAME : VERTICAL CENTRIFUGAL PUMP / EQUIPMENT TYPE/MODEL : SJD 7APC VC7A-4S / EQUIPMENT SERIAL NUMBER: 471451/471452 / MANUFACTURER : SULZER / PART NUMBER : 649.321
PS088	SHIELD,OIL RETAINING	SHIELD,OIL RETAINING:PN.649.321	SULZER	SULZER	PCS100061131-0040	SHIELD,OIL RETAINING / TYPE OR USAGE : HOT OIL BARRIER / MATERIAL : CARBON STEEL / EQUIPMENT NAME : VERTICAL CENTRIFUGAL PUMP / EQUIPMENT TYPE/MODEL : SJD 7APC VC7A-4S / EQUIPMENT SERIAL NUMBER: 471451/471452 / MANUFACTURER : SULZER / PART NUMBER : 649.321
PS088	SHIELD,OIL RETAINING	SHIELD,OIL RETAINING:PN.649.321	SULZER	SULZER	SSNP-GEN-MEC-VDR-011-005-5/B2	SHIELD,OIL RETAINING / TYPE OR USAGE : HOT OIL BARRIER / MATERIAL : CARBON STEEL / EQUIPMENT NAME : VERTICAL CENTRIFUGAL PUMP / EQUIPMENT TYPE/MODEL : SJD 7APC VC7A-4S / EQUIPMENT SERIAL NUMBER: 471451/471452 / MANUFACTURER : SULZER / PART NUMBER : 649.321
2030A	SCREW,MACHINE	SCREW,MACHINE:GR 8.8;HEX;PN.901.324	SULZER	SULZER	901.324	SCREW,MACHINE / HEAD STYLE : HEXAGON / MATERIAL : CARBON STEEL / MATERIAL STANDARD : GRADE 8.8 / SPECIFICATION/STD DATA : ISO 898-1/4017 / EQUIPMENT NAME : VERTICAL CENTRIFUGAL PUMP / EQUIPMENT TYPE/MODEL : SJD 7APC VC7A-4S / EQUIPMENT SERIAL NUMBER : 471451/471452 / ADDITIONAL EQUIPMENT DATA: 124USGPM 219.41FT / MANUFACTURER : SULZER / PART NUMBER : 901.324
2030A	SCREW,MACHINE	SCREW,MACHINE:GR 8.8;HEX;PN.901.324	SULZER	SULZER	PCS100061131-0040-01-1/1	SCREW,MACHINE / HEAD STYLE : HEXAGON / MATERIAL : CARBON STEEL / MATERIAL STANDARD : GRADE 8.8 / SPECIFICATION/STD DATA : ISO 898-1/4017 / EQUIPMENT NAME : VERTICAL CENTRIFUGAL PUMP / EQUIPMENT TYPE/MODEL : SJD 7APC VC7A-4S / EQUIPMENT SERIAL NUMBER : 471451/471452 / ADDITIONAL EQUIPMENT DATA: 124USGPM 219.41FT / MANUFACTURER : SULZER / PART NUMBER : 901.324
2030A	SCREW,MACHINE	SCREW,MACHINE:GR 8.8;HEX;PN.901.324	SULZER	SULZER	SSNP-GEN-MEC-VDR-011-005-5/B2	SCREW,MACHINE / HEAD STYLE : HEXAGON / MATERIAL : CARBON STEEL / MATERIAL STANDARD : GRADE 8.8 / SPECIFICATION/STD DATA : ISO 898-1/4017 / EQUIPMENT NAME : VERTICAL CENTRIFUGAL PUMP / EQUIPMENT TYPE/MODEL : SJD 7APC VC7A-4S / EQUIPMENT SERIAL NUMBER : 471451/471452 / ADDITIONAL EQUIPMENT DATA: 124USGPM 219.41FT / MANUFACTURER : SULZER / PART NUMBER : 901.324
14218	WASHER,LOCK	WASHER,LOCK:STEEL;PN.931.325	SULZER	SULZER	931.325	WASHER,LOCK / MATERIAL : STEEL / SPECIFICATION/STD DATA : DIN 5406 / SPECIAL FEATURES : 300MPA UTS / EQUIPMENT NAME : VERTICAL CENTRIFUGAL PUMP / EQUIPMENT TYPE/MODEL : SJD 7APC VC7A-4S / EQUIPMENT SERIAL NUMBER : 471451/471452 / ADDITIONAL EQUIPMENT DATA: 124USGPM 219.41FT / MANUFACTURER : SULZER / PART NUMBER : 931.325
14218	WASHER,LOCK	WASHER,LOCK:STEEL;PN.931.325	SULZER	SULZER	PCS100061131-0040	WASHER,LOCK / MATERIAL : STEEL / SPECIFICATION/STD DATA : DIN 5406 / SPECIAL FEATURES : 300MPA UTS / EQUIPMENT NAME : VERTICAL CENTRIFUGAL PUMP / EQUIPMENT TYPE/MODEL : SJD 7APC VC7A-4S / EQUIPMENT SERIAL NUMBER : 471451/471452 / ADDITIONAL EQUIPMENT DATA: 124USGPM 219.41FT / MANUFACTURER : SULZER / PART NUMBER : 931.325
14218	WASHER,LOCK	WASHER,LOCK:STEEL;PN.931.325	SULZER	SULZER	SSNP-GEN-MEC-VDR-011-005-5/B2	WASHER,LOCK / MATERIAL : STEEL / SPECIFICATION/STD DATA : DIN 5406 / SPECIAL FEATURES : 300MPA UTS / EQUIPMENT NAME : VERTICAL CENTRIFUGAL PUMP / EQUIPMENT TYPE/MODEL : SJD 7APC VC7A-4S / EQUIPMENT SERIAL NUMBER : 471451/471452 / ADDITIONAL EQUIPMENT DATA: 124USGPM 219.41FT / MANUFACTURER : SULZER / PART NUMBER : 931.325
PS050	NUT,ADJUSTING	NUT,ADJUSTING:1.25IN;PN.924.326	SULZER	SULZER	924.326	NUT,ADJUSTING / TYPE OR USAGE : MACHINED / DIMENSIONS : 1.25IN SHAFT / MATERIAL : CARBON STEEL / EQUIPMENT NAME : VERTICAL CENTRIFUGAL PUMP / EQUIPMENT TYPE/MODEL : SJD 7APC VC7A-4S / EQUIPMENT SERIAL NUMBER: 471451/471452 / MANUFACTURER : SULZER / PART NUMBER : 924.326
PS050	NUT,ADJUSTING	NUT,ADJUSTING:1.25IN;PN.924.326	SULZER	SULZER	PCS100061131-0040	NUT,ADJUSTING / TYPE OR USAGE : MACHINED / DIMENSIONS : 1.25IN SHAFT / MATERIAL : CARBON STEEL / EQUIPMENT NAME : VERTICAL CENTRIFUGAL PUMP / EQUIPMENT TYPE/MODEL : SJD 7APC VC7A-4S / EQUIPMENT SERIAL NUMBER: 471451/471452 / MANUFACTURER : SULZER / PART NUMBER : 924.326
PS050	NUT,ADJUSTING	NUT,ADJUSTING:1.25IN;PN.924.326	SULZER	SULZER	SSNP-GEN-MEC-VDR-011-005-5/B2	NUT,ADJUSTING / TYPE OR USAGE : MACHINED / DIMENSIONS : 1.25IN SHAFT / MATERIAL : CARBON STEEL / EQUIPMENT NAME : VERTICAL CENTRIFUGAL PUMP / EQUIPMENT TYPE/MODEL : SJD 7APC VC7A-4S / EQUIPMENT SERIAL NUMBER: 471451/471452 / MANUFACTURER : SULZER / PART NUMBER : 924.326
22784	SHIM SET	SHIM SET:PRACTI-SHIM;PN.592.329	SULZER	SULZER	592.329	SHIM SET / TYPE OR USAGE : PRACTI-SHIM / SPECIFICATION/STD DATA : NO.222 OR 333 / EQUIPMENT NAME : VERTICAL CENTRIFUGAL PUMP / EQUIPMENT TYPE/MODEL : SJD 7APC VC7A-4S / EQUIPMENT SERIAL NUMBER : 471451/471452 / ADDITIONAL EQUIPMENT DATA: 124USGPM 219.41FT / MANUFACTURER : SULZER / PART NUMBER : 592.329
22784	SHIM SET	SHIM SET:PRACTI-SHIM;PN.592.329	SULZER	SULZER	PCS100061131-0040-01-1/1	SHIM SET / TYPE OR USAGE : PRACTI-SHIM / SPECIFICATION/STD DATA : NO.222 OR 333 / EQUIPMENT NAME : VERTICAL CENTRIFUGAL PUMP / EQUIPMENT TYPE/MODEL : SJD 7APC VC7A-4S / EQUIPMENT SERIAL NUMBER : 471451/471452 / ADDITIONAL EQUIPMENT DATA: 124USGPM 219.41FT / MANUFACTURER : SULZER / PART NUMBER : 592.329
22784	SHIM SET	SHIM SET:PRACTI-SHIM;PN.592.329	SULZER	SULZER	SSNP-GEN-MEC-VDR-011-005-5/B2	SHIM SET / TYPE OR USAGE : PRACTI-SHIM / SPECIFICATION/STD DATA : NO.222 OR 333 / EQUIPMENT NAME : VERTICAL CENTRIFUGAL PUMP / EQUIPMENT TYPE/MODEL : SJD 7APC VC7A-4S / EQUIPMENT SERIAL NUMBER : 471451/471452 / ADDITIONAL EQUIPMENT DATA: 124USGPM 219.41FT / MANUFACTURER : SULZER / PART NUMBER : 592.329
02378	KEY,MACHINE	KEY,MACHINE:DIN 6885-A;PN.940.330	SULZER	SULZER	940.330	KEY,MACHINE / MATERIAL STANDARD : AISI 1018 OR DIN 1.10503+C / FINISH : COLD FINISHED / SPECIFICATION/STD DATA : DIN 6885-A / SPECIAL FEATURES : 125HB MIN / EQUIPMENT NAME : VERTICAL CENTRIFUGAL PUMP / EQUIPMENT TYPE/MODEL : SJD 7APC VC7A-4S / EQUIPMENT SERIAL NUMBER : 471451/471452 / ADDITIONAL EQUIPMENT DATA: 124USGPM 219.41FT / MANUFACTURER : SULZER / PART NUMBER : 940.330
02378	KEY,MACHINE	KEY,MACHINE:DIN 6885-A;PN.940.330	SULZER	SULZER	PCS100061131-0040-01-1/1	KEY,MACHINE / MATERIAL STANDARD : AISI 1018 OR DIN 1.10503+C / FINISH : COLD FINISHED / SPECIFICATION/STD DATA : DIN 6885-A / SPECIAL FEATURES : 125HB MIN / EQUIPMENT NAME : VERTICAL CENTRIFUGAL PUMP / EQUIPMENT TYPE/MODEL : SJD 7APC VC7A-4S / EQUIPMENT SERIAL NUMBER : 471451/471452 / ADDITIONAL EQUIPMENT DATA: 124USGPM 219.41FT / MANUFACTURER : SULZER / PART NUMBER : 940.330
02378	KEY,MACHINE	KEY,MACHINE:DIN 6885-A;PN.940.330	SULZER	SULZER	SSNP-GEN-MEC-VDR-011-005-5/B2	KEY,MACHINE / MATERIAL STANDARD : AISI 1018 OR DIN 1.10503+C / FINISH : COLD FINISHED / SPECIFICATION/STD DATA : DIN 6885-A / SPECIAL FEATURES : 125HB MIN / EQUIPMENT NAME : VERTICAL CENTRIFUGAL PUMP / EQUIPMENT TYPE/MODEL : SJD 7APC VC7A-4S / EQUIPMENT SERIAL NUMBER : 471451/471452 / ADDITIONAL EQUIPMENT DATA: 124USGPM 219.41FT / MANUFACTURER : SULZER / PART NUMBER : 940.330
28458	PLUG,VENT	PLUG,VENT:AIR RELEASE;PN.673.331	SULZER	SULZER	673.331	PLUG,VENT / TYPE OR USAGE : AIR RELEASE / SPECIAL FEATURES : WITH FILTER AND DEFLECTOR / EQUIPMENT NAME : VERTICAL CENTRIFUGAL PUMP / EQUIPMENT TYPE/MODEL : SJD 7APC VC7A-4S / EQUIPMENT SERIAL NUMBER : 471451/471452 / ADDITIONAL EQUIPMENT DATA: 124USGPM 219.41FT / MANUFACTURER : SULZER / PART NUMBER : 673.331
28458	PLUG,VENT	PLUG,VENT:AIR RELEASE;PN.673.331	SULZER	SULZER	PCS100061131-0040-01-1/1	PLUG,VENT / TYPE OR USAGE : AIR RELEASE / SPECIAL FEATURES : WITH FILTER AND DEFLECTOR / EQUIPMENT NAME : VERTICAL CENTRIFUGAL PUMP / EQUIPMENT TYPE/MODEL : SJD 7APC VC7A-4S / EQUIPMENT SERIAL NUMBER : 471451/471452 / ADDITIONAL EQUIPMENT DATA: 124USGPM 219.41FT / MANUFACTURER : SULZER / PART NUMBER : 673.331
28458	PLUG,VENT	PLUG,VENT:AIR RELEASE;PN.673.331	SULZER	SULZER	SSNP-GEN-MEC-VDR-011-005-5/B2	PLUG,VENT / TYPE OR USAGE : AIR RELEASE / SPECIAL FEATURES : WITH FILTER AND DEFLECTOR / EQUIPMENT NAME : VERTICAL CENTRIFUGAL PUMP / EQUIPMENT TYPE/MODEL : SJD 7APC VC7A-4S / EQUIPMENT SERIAL NUMBER : 471451/471452 / ADDITIONAL EQUIPMENT DATA: 124USGPM 219.41FT / MANUFACTURER : SULZER / PART NUMBER : 673.331
PS051	NUT,BEARING	NUT,BEARING:MACHINED;PN.923.332	SULZER	SULZER	923.332	NUT,BEARING / TYPE OR USAGE : MACHINED / MATERIAL : CARBON STEEL / EQUIPMENT NAME : VERTICAL CENTRIFUGAL PUMP / EQUIPMENT TYPE/MODEL : SJD 7APC VC7A-4S / EQUIPMENT SERIAL NUMBER : 471451/471452 / ADDITIONAL EQUIPMENT DATA: 124USGPM 219.41FT / MANUFACTURER : SULZER / PART NUMBER : 923.332
PS051	NUT,BEARING	NUT,BEARING:MACHINED;PN.923.332	SULZER	SULZER	PCS100061131-0040-01-1/1	NUT,BEARING / TYPE OR USAGE : MACHINED / MATERIAL : CARBON STEEL / EQUIPMENT NAME : VERTICAL CENTRIFUGAL PUMP / EQUIPMENT TYPE/MODEL : SJD 7APC VC7A-4S / EQUIPMENT SERIAL NUMBER : 471451/471452 / ADDITIONAL EQUIPMENT DATA: 124USGPM 219.41FT / MANUFACTURER : SULZER / PART NUMBER : 923.332
PS051	NUT,BEARING	NUT,BEARING:MACHINED;PN.923.332	SULZER	SULZER	SSNP-GEN-MEC-VDR-011-005-5/B2	NUT,BEARING / TYPE OR USAGE : MACHINED / MATERIAL : CARBON STEEL / EQUIPMENT NAME : VERTICAL CENTRIFUGAL PUMP / EQUIPMENT TYPE/MODEL : SJD 7APC VC7A-4S / EQUIPMENT SERIAL NUMBER : 471451/471452 / ADDITIONAL EQUIPMENT DATA: 124USGPM 219.41FT / MANUFACTURER : SULZER / PART NUMBER : 923.332
F9025	SPRING,HELICAL	SPRING,HELICAL:STEEL;PN.950.340	SULZER	SULZER	950.340	SPRING,HELICAL / MATERIAL : STEEL / EQUIPMENT NAME : VERTICAL CENTRIFUGAL PUMP / EQUIPMENT TYPE/MODEL : SJD 7APC VC7A-4S / EQUIPMENT SERIAL NUMBER : 471451/471452 / ADDITIONAL EQUIPMENT DATA: 124USGPM 219.41FT / MANUFACTURER : SULZER / PART NUMBER : 950.340
F9025	SPRING,HELICAL	SPRING,HELICAL:STEEL;PN.950.340	SULZER	SULZER	PCS100061131-0040-01-1/1	SPRING,HELICAL / MATERIAL : STEEL / EQUIPMENT NAME : VERTICAL CENTRIFUGAL PUMP / EQUIPMENT TYPE/MODEL : SJD 7APC VC7A-4S / EQUIPMENT SERIAL NUMBER : 471451/471452 / ADDITIONAL EQUIPMENT DATA: 124USGPM 219.41FT / MANUFACTURER : SULZER / PART NUMBER : 950.340
F9025	SPRING,HELICAL	SPRING,HELICAL:STEEL;PN.950.340	SULZER	SULZER	SSNP-GEN-MEC-VDR-011-005-5/B2	SPRING,HELICAL / MATERIAL : STEEL / EQUIPMENT NAME : VERTICAL CENTRIFUGAL PUMP / EQUIPMENT TYPE/MODEL : SJD 7APC VC7A-4S / EQUIPMENT SERIAL NUMBER : 471451/471452 / ADDITIONAL EQUIPMENT DATA: 124USGPM 219.41FT / MANUFACTURER : SULZER / PART NUMBER : 950.340
16282	SCREW,CAP,SOCKET HEAD	SCREW,CAP,SKT:GR 8.8;HEX;PN.914.352	SULZER	SULZER	914.352	SCREW,CAP,SOCKET HEAD / INTERNAL DRIVE STYLE : HEXAGON SOCKET / MATERIAL : CARBON STEEL / MATERIAL STANDARD : GRADE 8.8 / SPECIFICATION/STD DATA : ISO 898-1 / EQUIPMENT NAME : VERTICAL CENTRIFUGAL PUMP / EQUIPMENT TYPE/MODEL : SJD 7APC VC7A-4S / EQUIPMENT SERIAL NUMBER : 471451/471452 / ADDITIONAL EQUIPMENT DATA: 124USGPM 219.41FT / MANUFACTURER : SULZER / PART NUMBER : 914.352
16282	SCREW,CAP,SOCKET HEAD	SCREW,CAP,SKT:GR 8.8;HEX;PN.914.352	SULZER	SULZER	PCS100061131-0040-01-1/1	SCREW,CAP,SOCKET HEAD / INTERNAL DRIVE STYLE : HEXAGON SOCKET / MATERIAL : CARBON STEEL / MATERIAL STANDARD : GRADE 8.8 / SPECIFICATION/STD DATA : ISO 898-1 / EQUIPMENT NAME : VERTICAL CENTRIFUGAL PUMP / EQUIPMENT TYPE/MODEL : SJD 7APC VC7A-4S / EQUIPMENT SERIAL NUMBER : 471451/471452 / ADDITIONAL EQUIPMENT DATA: 124USGPM 219.41FT / MANUFACTURER : SULZER / PART NUMBER : 914.352
16282	SCREW,CAP,SOCKET HEAD	SCREW,CAP,SKT:GR 8.8;HEX;PN.914.352	SULZER	SULZER	SSNP-GEN-MEC-VDR-011-005-5/B2	SCREW,CAP,SOCKET HEAD / INTERNAL DRIVE STYLE : HEXAGON SOCKET / MATERIAL : CARBON STEEL / MATERIAL STANDARD : GRADE 8.8 / SPECIFICATION/STD DATA : ISO 898-1 / EQUIPMENT NAME : VERTICAL CENTRIFUGAL PUMP / EQUIPMENT TYPE/MODEL : SJD 7APC VC7A-4S / EQUIPMENT SERIAL NUMBER : 471451/471452 / ADDITIONAL EQUIPMENT DATA: 124USGPM 219.41FT / MANUFACTURER : SULZER / PART NUMBER : 914.352
PS093	THROWER	THROWER:VITON;PN.507.355	SULZER	SULZER	507.355	THROWER / DIMENSIONS : 31 TO 33MM SHAFT / MATERIAL : VITON/FKM/FPM / SPECIFICATION/STD DATA : ASTM D1418 / EQUIPMENT NAME : VERTICAL CENTRIFUGAL PUMP / EQUIPMENT TYPE/MODEL : SJD 7APC VC7A-4S / EQUIPMENT SERIAL NUMBER: 471451/471452 / MANUFACTURER : SULZER / PART NUMBER : 507.355
PS093	THROWER	THROWER:VITON;PN.507.355	SULZER	SULZER	PCS100061131-0040-01-1/1	THROWER / DIMENSIONS : 31 TO 33MM SHAFT / MATERIAL : VITON/FKM/FPM / SPECIFICATION/STD DATA : ASTM D1418 / EQUIPMENT NAME : VERTICAL CENTRIFUGAL PUMP / EQUIPMENT TYPE/MODEL : SJD 7APC VC7A-4S / EQUIPMENT SERIAL NUMBER: 471451/471452 / MANUFACTURER : SULZER / PART NUMBER : 507.355
PS093	THROWER	THROWER:VITON;PN.507.355	SULZER	SULZER	SSNP-GEN-MEC-VDR-011-005-5/B2	THROWER / DIMENSIONS : 31 TO 33MM SHAFT / MATERIAL : VITON/FKM/FPM / SPECIFICATION/STD DATA : ASTM D1418 / EQUIPMENT NAME : VERTICAL CENTRIFUGAL PUMP / EQUIPMENT TYPE/MODEL : SJD 7APC VC7A-4S / EQUIPMENT SERIAL NUMBER: 471451/471452 / MANUFACTURER : SULZER / PART NUMBER : 507.355
PS043	INDICATOR,LEVEL	INDICATOR,LEVEL:PN.639.356	SULZER	SULZER	639.356	INDICATOR,LEVEL / MATERIAL : STEEL/CR PLATE / EQUIPMENT NAME : VERTICAL CENTRIFUGAL PUMP / EQUIPMENT TYPE/MODEL : SJD 7APC VC7A-4S / EQUIPMENT SERIAL NUMBER: 471451/471452 / MANUFACTURER : SULZER / PART NUMBER : 639.356
PS043	INDICATOR,LEVEL	INDICATOR,LEVEL:PN.639.356	SULZER	SULZER	PCS100061131-0040-01-1/1	INDICATOR,LEVEL / MATERIAL : STEEL/CR PLATE / EQUIPMENT NAME : VERTICAL CENTRIFUGAL PUMP / EQUIPMENT TYPE/MODEL : SJD 7APC VC7A-4S / EQUIPMENT SERIAL NUMBER: 471451/471452 / MANUFACTURER : SULZER / PART NUMBER : 639.356
PS043	INDICATOR,LEVEL	INDICATOR,LEVEL:PN.639.356	SULZER	SULZER	SSNP-GEN-MEC-VDR-011-005-5/B2	INDICATOR,LEVEL / MATERIAL : STEEL/CR PLATE / EQUIPMENT NAME : VERTICAL CENTRIFUGAL PUMP / EQUIPMENT TYPE/MODEL : SJD 7APC VC7A-4S / EQUIPMENT SERIAL NUMBER: 471451/471452 / MANUFACTURER : SULZER / PART NUMBER : 639.356
PS044	ISOLATOR,BEARING	ISOLATOR,BEARING:BRONZE;PN.426.361	SULZER	SULZER	426.361	ISOLATOR,BEARING / TYPE OR USAGE : INPRO VBXXD / MATERIAL : BRONZE / EQUIPMENT NAME : VERTICAL CENTRIFUGAL PUMP / EQUIPMENT TYPE/MODEL : SJD 7APC VC7A-4S / EQUIPMENT SERIAL NUMBER: 471451/471452 / MANUFACTURER : SULZER / PART NUMBER : 426.361
PS044	ISOLATOR,BEARING	ISOLATOR,BEARING:BRONZE;PN.426.361	SULZER	SULZER	PCS100061131-0040-01-1/1	ISOLATOR,BEARING / TYPE OR USAGE : INPRO VBXXD / MATERIAL : BRONZE / EQUIPMENT NAME : VERTICAL CENTRIFUGAL PUMP / EQUIPMENT TYPE/MODEL : SJD 7APC VC7A-4S / EQUIPMENT SERIAL NUMBER: 471451/471452 / MANUFACTURER : SULZER / PART NUMBER : 426.361
PS044	ISOLATOR,BEARING	ISOLATOR,BEARING:BRONZE;PN.426.361	SULZER	SULZER	SSNP-GEN-MEC-VDR-011-005-5/B2	ISOLATOR,BEARING / TYPE OR USAGE : INPRO VBXXD / MATERIAL : BRONZE / EQUIPMENT NAME : VERTICAL CENTRIFUGAL PUMP / EQUIPMENT TYPE/MODEL : SJD 7APC VC7A-4S / EQUIPMENT SERIAL NUMBER: 471451/471452 / MANUFACTURER : SULZER / PART NUMBER : 426.361
10087	IMPELLER,FAN,AXIAL	IMPELLER,FAN:ALUM;PN.831.381	SULZER	SULZER	831.381	IMPELLER,FAN,AXIAL / MATERIAL : ALUMINUM / TYPE OR USAGE : MACHINED / EQUIPMENT NAME : VERTICAL CENTRIFUGAL PUMP / EQUIPMENT TYPE/MODEL : SJD 7APC VC7A-4S / EQUIPMENT SERIAL NUMBER : 471451/471452 / ADDITIONAL EQUIPMENT DATA: 124USGPM 219.41FT / MANUFACTURER : SULZER / PART NUMBER : 831.381
10087	IMPELLER,FAN,AXIAL	IMPELLER,FAN:ALUM;PN.831.381	SULZER	SULZER	PCS100061131-0040-01-1/1	IMPELLER,FAN,AXIAL / MATERIAL : ALUMINUM / TYPE OR USAGE : MACHINED / EQUIPMENT NAME : VERTICAL CENTRIFUGAL PUMP / EQUIPMENT TYPE/MODEL : SJD 7APC VC7A-4S / EQUIPMENT SERIAL NUMBER : 471451/471452 / ADDITIONAL EQUIPMENT DATA: 124USGPM 219.41FT / MANUFACTURER : SULZER / PART NUMBER : 831.381
10087	IMPELLER,FAN,AXIAL	IMPELLER,FAN:ALUM;PN.831.381	SULZER	SULZER	SSNP-GEN-MEC-VDR-011-005-5/B2	IMPELLER,FAN,AXIAL / MATERIAL : ALUMINUM / TYPE OR USAGE : MACHINED / EQUIPMENT NAME : VERTICAL CENTRIFUGAL PUMP / EQUIPMENT TYPE/MODEL : SJD 7APC VC7A-4S / EQUIPMENT SERIAL NUMBER : 471451/471452 / ADDITIONAL EQUIPMENT DATA: 124USGPM 219.41FT / MANUFACTURER : SULZER / PART NUMBER : 831.381
03776	ADAPTER,STRAIGHT,PIPE TO TUBE	ADAPTER:3/4IN MNPTX5/8IN OD;SS316	SULZER	SULZER	PCS100061131-0040-01-1/1	ADAPTER,STRAIGHT,PIPE TO TUBE / CONN 1ST END : 3/4IN MALE NPT / CONN 2ND END : 5/8IN TUBE OD / MATERIAL : STAINLESS STEEL 316 / MATERIAL STANDARD: AISI 316 / MANUFACTURER : SWAGELOK / PART NUMBER : SS-1010-1-12BT
03776	ADAPTER,STRAIGHT,PIPE TO TUBE	ADAPTER:3/4IN MNPTX5/8IN OD;SS316	SULZER	SULZER	SSNP-GEN-MEC-VDR-011-005-5/B2	ADAPTER,STRAIGHT,PIPE TO TUBE / CONN 1ST END : 3/4IN MALE NPT / CONN 2ND END : 5/8IN TUBE OD / MATERIAL : STAINLESS STEEL 316 / MATERIAL STANDARD: AISI 316 / MANUFACTURER : SWAGELOK / PART NUMBER : SS-1010-1-12BT
03779	BUSHING,PIPE	BUSHING:HEX;SS316;PN.730.396	SULZER	SULZER	730.396	BUSHING,PIPE / STYLE : HEXAGON / MATERIAL : STAINLESS STEEL 316 / MATERIAL STANDARD : AISI 316 / EQUIPMENT NAME : VERTICAL CENTRIFUGAL PUMP / EQUIPMENT TYPE/MODEL : SJD 7APC VC7A-4S / EQUIPMENT SERIAL NUMBER: 471451/471452 / MANUFACTURER : SULZER / PART NUMBER : 730.396
03779	BUSHING,PIPE	BUSHING:HEX;SS316;PN.730.396	SULZER	SULZER	PCS100061131-0040-01-1/1	BUSHING,PIPE / STYLE : HEXAGON / MATERIAL : STAINLESS STEEL 316 / MATERIAL STANDARD : AISI 316 / EQUIPMENT NAME : VERTICAL CENTRIFUGAL PUMP / EQUIPMENT TYPE/MODEL : SJD 7APC VC7A-4S / EQUIPMENT SERIAL NUMBER: 471451/471452 / MANUFACTURER : SULZER / PART NUMBER : 730.396
03779	BUSHING,PIPE	BUSHING:HEX;SS316;PN.730.396	SULZER	SULZER	SSNP-GEN-MEC-VDR-011-005-5/B2	BUSHING,PIPE / STYLE : HEXAGON / MATERIAL : STAINLESS STEEL 316 / MATERIAL STANDARD : AISI 316 / EQUIPMENT NAME : VERTICAL CENTRIFUGAL PUMP / EQUIPMENT TYPE/MODEL : SJD 7APC VC7A-4S / EQUIPMENT SERIAL NUMBER: 471451/471452 / MANUFACTURER : SULZER / PART NUMBER : 730.396
PS030	END BELL,PUMP	END BELL,PUMP:SUCTION;PN.138.111	SULZER	SULZER	138.111	END BELL,PUMP / SPECIFICATION/STD DATA : ASTM A487 GR CA6NM CL A / TYPE OR USAGE : SUCTION / EQUIPMENT NAME : VERTICAL CENTRIFUGAL PUMP / EQUIPMENT TYPE/MODEL : SJD 7AWC VC6.5A-9S / EQUIPMENT SERIAL NUMBER : 471453/471454 / ADDITIONAL EQUIPMENT DATA: 118.9USGPM 462.27FT / MANUFACTURER : SULZER / PART NUMBER : 138.111
PS030	END BELL,PUMP	END BELL,PUMP:SUCTION;PN.138.111	SULZER	SULZER	PCS1000611310050-01-1/1	END BELL,PUMP / SPECIFICATION/STD DATA : ASTM A487 GR CA6NM CL A / TYPE OR USAGE : SUCTION / EQUIPMENT NAME : VERTICAL CENTRIFUGAL PUMP / EQUIPMENT TYPE/MODEL : SJD 7AWC VC6.5A-9S / EQUIPMENT SERIAL NUMBER : 471453/471454 / ADDITIONAL EQUIPMENT DATA: 118.9USGPM 462.27FT / MANUFACTURER : SULZER / PART NUMBER : 138.111
PS030	END BELL,PUMP	END BELL,PUMP:SUCTION;PN.138.111	SULZER	SULZER	SSNP-GEN-MEC-VDR-011-005-6/B2	END BELL,PUMP / SPECIFICATION/STD DATA : ASTM A487 GR CA6NM CL A / TYPE OR USAGE : SUCTION / EQUIPMENT NAME : VERTICAL CENTRIFUGAL PUMP / EQUIPMENT TYPE/MODEL : SJD 7AWC VC6.5A-9S / EQUIPMENT SERIAL NUMBER : 471453/471454 / ADDITIONAL EQUIPMENT DATA: 118.9USGPM 462.27FT / MANUFACTURER : SULZER / PART NUMBER : 138.111
PS079	RING,STATIONARY	RING,STATIONARY:PN.502.113	SULZER	SULZER	502.113	RING,STATIONARY / SPECIAL FEATURES : 400 TO 450HB / SPECIFICATION/STD DATA : ASTM A743 CA40F / EQUIPMENT NAME : VERTICAL CENTRIFUGAL PUMP / EQUIPMENT TYPE/MODEL : SJD 7AWC VC6.5A-9S / EQUIPMENT SERIAL NUMBER: 471453/471454 / MANUFACTURER : SULZER / PART NUMBER : 502.113
PS079	RING,STATIONARY	RING,STATIONARY:PN.502.113	SULZER	SULZER	PCS1000611310050-01-1/1	RING,STATIONARY / SPECIAL FEATURES : 400 TO 450HB / SPECIFICATION/STD DATA : ASTM A743 CA40F / EQUIPMENT NAME : VERTICAL CENTRIFUGAL PUMP / EQUIPMENT TYPE/MODEL : SJD 7AWC VC6.5A-9S / EQUIPMENT SERIAL NUMBER: 471453/471454 / MANUFACTURER : SULZER / PART NUMBER : 502.113
PS079	RING,STATIONARY	RING,STATIONARY:PN.502.113	SULZER	SULZER	SSNP-GEN-MEC-VDR-011-005-6/B2	RING,STATIONARY / SPECIAL FEATURES : 400 TO 450HB / SPECIFICATION/STD DATA : ASTM A743 CA40F / EQUIPMENT NAME : VERTICAL CENTRIFUGAL PUMP / EQUIPMENT TYPE/MODEL : SJD 7AWC VC6.5A-9S / EQUIPMENT SERIAL NUMBER: 471453/471454 / MANUFACTURER : SULZER / PART NUMBER : 502.113
06672	SETSCREW	SETSCREW:SS316;DIN 916;PN.904.114	SULZER	SULZER	904.114	SETSCREW / MATERIAL : STAINLESS STEEL 316 / MATERIAL STANDARD : AISI 316 / SPECIFICATION/STD DATA : DIN 916 / EQUIPMENT NAME : VERTICAL CENTRIFUGAL PUMP / EQUIPMENT TYPE/MODEL : SJD 7AWC VC6.5A-9S / EQUIPMENT SERIAL NUMBER : 471453/471454 / ADDITIONAL EQUIPMENT DATA: 118.9USGPM 462.27FT / MANUFACTURER : SULZER / PART NUMBER : 904.114
06672	SETSCREW	SETSCREW:SS316;DIN 916;PN.904.114	SULZER	SULZER	PCS1000611310050-01-1/1	SETSCREW / MATERIAL : STAINLESS STEEL 316 / MATERIAL STANDARD : AISI 316 / SPECIFICATION/STD DATA : DIN 916 / EQUIPMENT NAME : VERTICAL CENTRIFUGAL PUMP / EQUIPMENT TYPE/MODEL : SJD 7AWC VC6.5A-9S / EQUIPMENT SERIAL NUMBER : 471453/471454 / ADDITIONAL EQUIPMENT DATA: 118.9USGPM 462.27FT / MANUFACTURER : SULZER / PART NUMBER : 904.114
06672	SETSCREW	SETSCREW:SS316;DIN 916;PN.904.114	SULZER	SULZER	SSNP-GEN-MEC-VDR-011-005-6/B2	SETSCREW / MATERIAL : STAINLESS STEEL 316 / MATERIAL STANDARD : AISI 316 / SPECIFICATION/STD DATA : DIN 916 / EQUIPMENT NAME : VERTICAL CENTRIFUGAL PUMP / EQUIPMENT TYPE/MODEL : SJD 7AWC VC6.5A-9S / EQUIPMENT SERIAL NUMBER : 471453/471454 / ADDITIONAL EQUIPMENT DATA: 118.9USGPM 462.27FT / MANUFACTURER : SULZER / PART NUMBER : 904.114
PS010	BOWL,PUMP	BOWL,PUMP:1ST STAGE;PN.112.112	SULZER	SULZER	112.112	BOWL,PUMP / TYPE OR USAGE : FIRST STAGE / SPECIFICATION/STD DATA : ASTM A487 GR CA6NM CL A / EQUIPMENT NAME : VERTICAL CENTRIFUGAL PUMP / EQUIPMENT TYPE/MODEL : SJD 7AWC VC6.5A-9S / EQUIPMENT SERIAL NUMBER: 471453/471454 / MANUFACTURER : SULZER / PART NUMBER : 112.112
PS010	BOWL,PUMP	BOWL,PUMP:1ST STAGE;PN.112.112	SULZER	SULZER	SSNP-GEN-MEC-VDR-011-005-6/B2	BOWL,PUMP / TYPE OR USAGE : FIRST STAGE / SPECIFICATION/STD DATA : ASTM A487 GR CA6NM CL A / EQUIPMENT NAME : VERTICAL CENTRIFUGAL PUMP / EQUIPMENT TYPE/MODEL : SJD 7AWC VC6.5A-9S / EQUIPMENT SERIAL NUMBER: 471453/471454 / MANUFACTURER : SULZER / PART NUMBER : 112.112
13205	BEARING,SLEEVE	BEARING,SLEEVE:GRAPHALLOY;PN.545.117	SULZER	SULZER	545.117	BEARING,SLEEVE / MATERIAL : GRAPHALLOY / SPECIFICATION/STD DATA : GM 205.3 / EQUIPMENT NAME : VERTICAL CENTRIFUGAL PUMP / EQUIPMENT TYPE/MODEL : SJD 7AWC VC6.5A-9S / EQUIPMENT SERIAL NUMBER : 471453/471454 / ADDITIONAL EQUIPMENT DATA: 118.9USGPM 462.27FT / MANUFACTURER : SULZER / PART NUMBER : 545.117
13205	BEARING,SLEEVE	BEARING,SLEEVE:GRAPHALLOY;PN.545.117	SULZER	SULZER	SSNP-GEN-MEC-VDR-011-005-6/B2	BEARING,SLEEVE / MATERIAL : GRAPHALLOY / SPECIFICATION/STD DATA : GM 205.3 / EQUIPMENT NAME : VERTICAL CENTRIFUGAL PUMP / EQUIPMENT TYPE/MODEL : SJD 7AWC VC6.5A-9S / EQUIPMENT SERIAL NUMBER : 471453/471454 / ADDITIONAL EQUIPMENT DATA: 118.9USGPM 462.27FT / MANUFACTURER : SULZER / PART NUMBER : 545.117
2030A	SCREW,MACHINE	SCREW,MACHINE:HEX;PN.901.118	SULZER	SULZER	901.118	SCREW,MACHINE / HEAD STYLE : HEXAGON / MATERIAL : CARBON STEEL / MATERIAL STANDARD : ASTM A193 GRADE B6 / SPECIFICATION/STD DATA : ISO 4017 / EQUIPMENT NAME : VERTICAL CENTRIFUGAL PUMP / EQUIPMENT TYPE/MODEL : SJD 7AWC VC6.5A-9S / EQUIPMENT SERIAL NUMBER : 471453/471454 / ADDITIONAL EQUIPMENT DATA: 118.9USGPM 462.27FT / MANUFACTURER : SULZER / PART NUMBER : 901.118
2030A	SCREW,MACHINE	SCREW,MACHINE:HEX;PN.901.118	SULZER	SULZER	SSNP-GEN-MEC-VDR-011-005-6/B2	SCREW,MACHINE / HEAD STYLE : HEXAGON / MATERIAL : CARBON STEEL / MATERIAL STANDARD : ASTM A193 GRADE B6 / SPECIFICATION/STD DATA : ISO 4017 / EQUIPMENT NAME : VERTICAL CENTRIFUGAL PUMP / EQUIPMENT TYPE/MODEL : SJD 7AWC VC6.5A-9S / EQUIPMENT SERIAL NUMBER : 471453/471454 / ADDITIONAL EQUIPMENT DATA: 118.9USGPM 462.27FT / MANUFACTURER : SULZER / PART NUMBER : 901.118
47946	O-RING	O-RING:VITON;165;PN.412.119	SULZER	SULZER	412.119	O-RING / INSIDE DIAMETER : 164.77MM / CROSS SECTION : 2.62MM / MATERIAL : VITON/FKM/FPM / HARDNESS RATING : 70 SHORE A / SPECIFICATION/STD DATA : AS568-165/ASTM D1418 / EQUIPMENT NAME : VERTICAL CENTRIFUGAL PUMP / EQUIPMENT TYPE/MODEL : SJD 7AWC VC6.5A-9S / EQUIPMENT SERIAL NUMBER : 471453/471454 / ADDITIONAL EQUIPMENT DATA: 118.9USGPM 462.27FT / MANUFACTURER : SULZER / PART NUMBER : 412.119
47946	O-RING	O-RING:VITON;165;PN.412.119	SULZER	SULZER	SSNP-GEN-MEC-VDR-011-005-6/B2	O-RING / INSIDE DIAMETER : 164.77MM / CROSS SECTION : 2.62MM / MATERIAL : VITON/FKM/FPM / HARDNESS RATING : 70 SHORE A / SPECIFICATION/STD DATA : AS568-165/ASTM D1418 / EQUIPMENT NAME : VERTICAL CENTRIFUGAL PUMP / EQUIPMENT TYPE/MODEL : SJD 7AWC VC6.5A-9S / EQUIPMENT SERIAL NUMBER : 471453/471454 / ADDITIONAL EQUIPMENT DATA: 118.9USGPM 462.27FT / MANUFACTURER : SULZER / PART NUMBER : 412.119
39430	SHAFT,PUMP	SHAFT,PUMP:PUMP;PN.211.123	SULZER	SULZER	211.123	SHAFT,PUMP / DIMENSIONS : 1.25IN / SPECIFICATION/STD DATA : ASTM A276 GRADE 420 / SPECIAL FEATURES : 230 TO 290HB / ADDITIONAL FEATURES : 72.5 TO 87KSI YIELD STRENGHT / EQUIPMENT NAME : VERTICAL CENTRIFUGAL PUMP / EQUIPMENT TYPE/MODEL : SJD 7AWC VC6.5A-9S / EQUIPMENT SERIAL NUMBER : 471453/471454 / ADDITIONAL EQUIPMENT DATA: 118.9USGPM 462.27FT / MANUFACTURER : SULZER / PART NUMBER : 211.123
39430	SHAFT,PUMP	SHAFT,PUMP:PUMP;PN.211.123	SULZER	SULZER	SSNP-GEN-MEC-VDR-011-005-6/B2	SHAFT,PUMP / DIMENSIONS : 1.25IN / SPECIFICATION/STD DATA : ASTM A276 GRADE 420 / SPECIAL FEATURES : 230 TO 290HB / ADDITIONAL FEATURES : 72.5 TO 87KSI YIELD STRENGHT / EQUIPMENT NAME : VERTICAL CENTRIFUGAL PUMP / EQUIPMENT TYPE/MODEL : SJD 7AWC VC6.5A-9S / EQUIPMENT SERIAL NUMBER : 471453/471454 / ADDITIONAL EQUIPMENT DATA: 118.9USGPM 462.27FT / MANUFACTURER : SULZER / PART NUMBER : 211.123
10089	IMPELLER,PUMP,CENTRIFUGAL	IMPELLER,PUMP:SUCTION;PN.231.131	SULZER	SULZER	231.131	IMPELLER,PUMP,CENTRIFUGAL / TYPE OR USAGE : SUCTION / SPECIFICATION/STD DATA : ASTM A487 GR CA6NM CL A / EQUIPMENT NAME : VERTICAL CENTRIFUGAL PUMP / EQUIPMENT TYPE/MODEL : SJD 7AWC VC6.5A-9S / EQUIPMENT SERIAL NUMBER : 471453/471454 / ADDITIONAL EQUIPMENT DATA: 118.9USGPM 462.27FT / MANUFACTURER : SULZER / PART NUMBER : 231.131
10089	IMPELLER,PUMP,CENTRIFUGAL	IMPELLER,PUMP:SUCTION;PN.231.131	SULZER	SULZER	SSNP-GEN-MEC-VDR-011-005-6/B2	IMPELLER,PUMP,CENTRIFUGAL / TYPE OR USAGE : SUCTION / SPECIFICATION/STD DATA : ASTM A487 GR CA6NM CL A / EQUIPMENT NAME : VERTICAL CENTRIFUGAL PUMP / EQUIPMENT TYPE/MODEL : SJD 7AWC VC6.5A-9S / EQUIPMENT SERIAL NUMBER : 471453/471454 / ADDITIONAL EQUIPMENT DATA: 118.9USGPM 462.27FT / MANUFACTURER : SULZER / PART NUMBER : 231.131
22534	RING,WEARING	RING,WEARING:IMPELLER;PN.503.132	SULZER	SULZER	503.132	RING,WEARING / TYPE OR USAGE : IMPELLER / SPECIFICATION/STD DATA : ASTM A743 GR CA6NM / SPECIAL FEATURES : 260 TO 290HB / EQUIPMENT NAME : VERTICAL CENTRIFUGAL PUMP / EQUIPMENT TYPE/MODEL : SJD 7AWC VC6.5A-9S / EQUIPMENT SERIAL NUMBER : 471453/471454 / ADDITIONAL EQUIPMENT DATA: 118.9USGPM 462.27FT / MANUFACTURER : SULZER / PART NUMBER : 503.132
22534	RING,WEARING	RING,WEARING:IMPELLER;PN.503.132	SULZER	SULZER	SSNP-GEN-MEC-VDR-011-005-6/B2	RING,WEARING / TYPE OR USAGE : IMPELLER / SPECIFICATION/STD DATA : ASTM A743 GR CA6NM / SPECIAL FEATURES : 260 TO 290HB / EQUIPMENT NAME : VERTICAL CENTRIFUGAL PUMP / EQUIPMENT TYPE/MODEL : SJD 7AWC VC6.5A-9S / EQUIPMENT SERIAL NUMBER : 471453/471454 / ADDITIONAL EQUIPMENT DATA: 118.9USGPM 462.27FT / MANUFACTURER : SULZER / PART NUMBER : 503.132
06672	SETSCREW	SETSCREW:SS316;DIN 916;PN.904.133	SULZER	SULZER	904.133	SETSCREW / MATERIAL : STAINLESS STEEL 316 / MATERIAL STANDARD : AISI 316 / SPECIFICATION/STD DATA : DIN 916 / EQUIPMENT NAME : VERTICAL CENTRIFUGAL PUMP / EQUIPMENT TYPE/MODEL : SJD 7AWC VC6.5A-9S / EQUIPMENT SERIAL NUMBER : 471453/471454 / ADDITIONAL EQUIPMENT DATA: 118.9USGPM 462.27FT / MANUFACTURER : SULZER / PART NUMBER : 904.133
06672	SETSCREW	SETSCREW:SS316;DIN 916;PN.904.133	SULZER	SULZER	SSNP-GEN-MEC-VDR-011-005-6/B2	SETSCREW / MATERIAL : STAINLESS STEEL 316 / MATERIAL STANDARD : AISI 316 / SPECIFICATION/STD DATA : DIN 916 / EQUIPMENT NAME : VERTICAL CENTRIFUGAL PUMP / EQUIPMENT TYPE/MODEL : SJD 7AWC VC6.5A-9S / EQUIPMENT SERIAL NUMBER : 471453/471454 / ADDITIONAL EQUIPMENT DATA: 118.9USGPM 462.27FT / MANUFACTURER : SULZER / PART NUMBER : 904.133
02378	KEY,MACHINE	KEY,MACHINE:DIN 6885-A;PN.940.134	SULZER	SULZER	940.134	KEY,MACHINE / MATERIAL : 12-17%CR STEEL / SPECIFICATION/STD DATA : DIN 6885-A / SPECIAL FEATURES : 180HB MIN / EQUIPMENT NAME : VERTICAL CENTRIFUGAL PUMP / EQUIPMENT TYPE/MODEL : SJD 7AWC VC6.5A-9S / EQUIPMENT SERIAL NUMBER : 471453/471454 / ADDITIONAL EQUIPMENT DATA: 118.9USGPM 462.27FT / MANUFACTURER : SULZER / PART NUMBER : 940.134
02378	KEY,MACHINE	KEY,MACHINE:DIN 6885-A;PN.940.134	SULZER	SULZER	SSNP-GEN-MEC-VDR-011-005-6/B2	KEY,MACHINE / MATERIAL : 12-17%CR STEEL / SPECIFICATION/STD DATA : DIN 6885-A / SPECIAL FEATURES : 180HB MIN / EQUIPMENT NAME : VERTICAL CENTRIFUGAL PUMP / EQUIPMENT TYPE/MODEL : SJD 7AWC VC6.5A-9S / EQUIPMENT SERIAL NUMBER : 471453/471454 / ADDITIONAL EQUIPMENT DATA: 118.9USGPM 462.27FT / MANUFACTURER : SULZER / PART NUMBER : 940.134
PS010	BOWL,PUMP	BOWL,PUMP:SERIES;PN.112.151	SULZER	SULZER	112.151	BOWL,PUMP / TYPE OR USAGE : SERIES / SPECIFICATION/STD DATA : ASTM A487 GR CA6NM CL A / EQUIPMENT NAME : VERTICAL CENTRIFUGAL PUMP / EQUIPMENT TYPE/MODEL : SJD 7AWC VC6.5A-9S / EQUIPMENT SERIAL NUMBER: 471453/471454 / MANUFACTURER : SULZER / PART NUMBER : 112.151
PS010	BOWL,PUMP	BOWL,PUMP:SERIES;PN.112.151	SULZER	SULZER	SSNP-GEN-MEC-VDR-011-005-6/B2	BOWL,PUMP / TYPE OR USAGE : SERIES / SPECIFICATION/STD DATA : ASTM A487 GR CA6NM CL A / EQUIPMENT NAME : VERTICAL CENTRIFUGAL PUMP / EQUIPMENT TYPE/MODEL : SJD 7AWC VC6.5A-9S / EQUIPMENT SERIAL NUMBER: 471453/471454 / MANUFACTURER : SULZER / PART NUMBER : 112.151
PS079	RING,STATIONARY	RING,STATIONARY:PN.502.152	SULZER	SULZER	502.152	RING,STATIONARY / SPECIAL FEATURES : 400 TO 450HB HARDNESS / SPECIFICATION/STD DATA : ASTM A743 CA40F / EQUIPMENT NAME : VERTICAL CENTRIFUGAL PUMP / EQUIPMENT TYPE/MODEL : SJD 7AWC VC6.5A-9S / EQUIPMENT SERIAL NUMBER: 471453/471454 / MANUFACTURER : SULZER / PART NUMBER : 502.152
PS079	RING,STATIONARY	RING,STATIONARY:PN.502.152	SULZER	SULZER	SSNP-GEN-MEC-VDR-011-005-6/B2	RING,STATIONARY / SPECIAL FEATURES : 400 TO 450HB HARDNESS / SPECIFICATION/STD DATA : ASTM A743 CA40F / EQUIPMENT NAME : VERTICAL CENTRIFUGAL PUMP / EQUIPMENT TYPE/MODEL : SJD 7AWC VC6.5A-9S / EQUIPMENT SERIAL NUMBER: 471453/471454 / MANUFACTURER : SULZER / PART NUMBER : 502.152
06672	SETSCREW	SETSCREW:SS316;DIN 916;PN.904.153	SULZER	SULZER	904.153	SETSCREW / MATERIAL : STAINLESS STEEL 316 / MATERIAL STANDARD : AISI 316 / SPECIFICATION/STD DATA : DIN 916 / EQUIPMENT NAME : VERTICAL CENTRIFUGAL PUMP / EQUIPMENT TYPE/MODEL : SJD 7AWC VC6.5A-9S / EQUIPMENT SERIAL NUMBER : 471453/471454 / ADDITIONAL EQUIPMENT DATA: 118.9USGPM 462.27FT / MANUFACTURER : SULZER / PART NUMBER : 904.153
06672	SETSCREW	SETSCREW:SS316;DIN 916;PN.904.153	SULZER	SULZER	SSNP-GEN-MEC-VDR-011-005-6/B2	SETSCREW / MATERIAL : STAINLESS STEEL 316 / MATERIAL STANDARD : AISI 316 / SPECIFICATION/STD DATA : DIN 916 / EQUIPMENT NAME : VERTICAL CENTRIFUGAL PUMP / EQUIPMENT TYPE/MODEL : SJD 7AWC VC6.5A-9S / EQUIPMENT SERIAL NUMBER : 471453/471454 / ADDITIONAL EQUIPMENT DATA: 118.9USGPM 462.27FT / MANUFACTURER : SULZER / PART NUMBER : 904.153
13205	BEARING,SLEEVE	BEARING,SLEEVE:GRAPHALLOY;PN.545.154	SULZER	SULZER	545.154	BEARING,SLEEVE / MATERIAL : GRAPHALLOY / SPECIFICATION/STD DATA : GM 205.3 / EQUIPMENT NAME : VERTICAL CENTRIFUGAL PUMP / EQUIPMENT TYPE/MODEL : SJD 7AWC VC6.5A-9S / EQUIPMENT SERIAL NUMBER : 471453/471454 / ADDITIONAL EQUIPMENT DATA: 118.9USGPM 462.27FT / MANUFACTURER : SULZER / PART NUMBER : 545.154
13205	BEARING,SLEEVE	BEARING,SLEEVE:GRAPHALLOY;PN.545.154	SULZER	SULZER	SSNP-GEN-MEC-VDR-011-005-6/B2	BEARING,SLEEVE / MATERIAL : GRAPHALLOY / SPECIFICATION/STD DATA : GM 205.3 / EQUIPMENT NAME : VERTICAL CENTRIFUGAL PUMP / EQUIPMENT TYPE/MODEL : SJD 7AWC VC6.5A-9S / EQUIPMENT SERIAL NUMBER : 471453/471454 / ADDITIONAL EQUIPMENT DATA: 118.9USGPM 462.27FT / MANUFACTURER : SULZER / PART NUMBER : 545.154
PS010	BOWL,PUMP	BOWL,PUMP:LAST STAGE;PN.112.155	SULZER	SULZER	112.155	BOWL,PUMP / TYPE OR USAGE : LAST STAGE / SPECIFICATION/STD DATA : ASTM A487 GR CA6NM CL A / EQUIPMENT NAME : VERTICAL CENTRIFUGAL PUMP / EQUIPMENT TYPE/MODEL : SJD 7AWC VC6.5A-9S / EQUIPMENT SERIAL NUMBER: 471453/471454 / MANUFACTURER : SULZER / PART NUMBER : 112.155
PS010	BOWL,PUMP	BOWL,PUMP:LAST STAGE;PN.112.155	SULZER	SULZER	SSNP-GEN-MEC-VDR-011-005-6/B2	BOWL,PUMP / TYPE OR USAGE : LAST STAGE / SPECIFICATION/STD DATA : ASTM A487 GR CA6NM CL A / EQUIPMENT NAME : VERTICAL CENTRIFUGAL PUMP / EQUIPMENT TYPE/MODEL : SJD 7AWC VC6.5A-9S / EQUIPMENT SERIAL NUMBER: 471453/471454 / MANUFACTURER : SULZER / PART NUMBER : 112.155
2030A	SCREW,MACHINE	SCREW,MACHINE:HEX;PN.901.157	SULZER	SULZER	901.157	SCREW,MACHINE / HEAD STYLE : HEXAGON / MATERIAL : CARBON STEEL / MATERIAL STANDARD : ASTM A193 GRADE B6 / SPECIFICATION/STD DATA : ISO 4017 / EQUIPMENT NAME : VERTICAL CENTRIFUGAL PUMP / EQUIPMENT TYPE/MODEL : SJD 7AWC VC6.5A-9S / EQUIPMENT SERIAL NUMBER : 471453/471454 / ADDITIONAL EQUIPMENT DATA: 118.9USGPM 462.27FT / MANUFACTURER : SULZER / PART NUMBER : 901.157
2030A	SCREW,MACHINE	SCREW,MACHINE:HEX;PN.901.157	SULZER	SULZER	SSNP-GEN-MEC-VDR-011-005-6/B2	SCREW,MACHINE / HEAD STYLE : HEXAGON / MATERIAL : CARBON STEEL / MATERIAL STANDARD : ASTM A193 GRADE B6 / SPECIFICATION/STD DATA : ISO 4017 / EQUIPMENT NAME : VERTICAL CENTRIFUGAL PUMP / EQUIPMENT TYPE/MODEL : SJD 7AWC VC6.5A-9S / EQUIPMENT SERIAL NUMBER : 471453/471454 / ADDITIONAL EQUIPMENT DATA: 118.9USGPM 462.27FT / MANUFACTURER : SULZER / PART NUMBER : 901.157
47946	O-RING	O-RING:VITON;162;PN.412.158	SULZER	SULZER	412.158	O-RING / INSIDE DIAMETER : 145.72MM / CROSS SECTION : 2.62MM / MATERIAL : VITON/FKM/FPM / HARDNESS RATING : 70 SHORE A / SPECIFICATION/STD DATA : AS568-162/ASTM D1418 / EQUIPMENT NAME : VERTICAL CENTRIFUGAL PUMP / EQUIPMENT TYPE/MODEL : SJD 7AWC VC6.5A-9S / EQUIPMENT SERIAL NUMBER : 471453/471454 / ADDITIONAL EQUIPMENT DATA: 118.9USGPM 462.27FT / MANUFACTURER : SULZER / PART NUMBER : 412.158
47946	O-RING	O-RING:VITON;162;PN.412.158	SULZER	SULZER	SSNP-GEN-MEC-VDR-011-005-6/B2	O-RING / INSIDE DIAMETER : 145.72MM / CROSS SECTION : 2.62MM / MATERIAL : VITON/FKM/FPM / HARDNESS RATING : 70 SHORE A / SPECIFICATION/STD DATA : AS568-162/ASTM D1418 / EQUIPMENT NAME : VERTICAL CENTRIFUGAL PUMP / EQUIPMENT TYPE/MODEL : SJD 7AWC VC6.5A-9S / EQUIPMENT SERIAL NUMBER : 471453/471454 / ADDITIONAL EQUIPMENT DATA: 118.9USGPM 462.27FT / MANUFACTURER : SULZER / PART NUMBER : 412.158
10089	IMPELLER,PUMP,CENTRIFUGAL	IMPELLER,PUMP:SERIES;PN.230.161	SULZER	SULZER	230.161	IMPELLER,PUMP,CENTRIFUGAL / TYPE OR USAGE : SERIES / SPECIFICATION/STD DATA : ASTM A487 GR CA6NM CL A / EQUIPMENT NAME : VERTICAL CENTRIFUGAL PUMP / EQUIPMENT TYPE/MODEL : SJD 7AWC VC6.5A-9S / EQUIPMENT SERIAL NUMBER : 471453/471454 / ADDITIONAL EQUIPMENT DATA: 118.9USGPM 462.27FT / MANUFACTURER : SULZER / PART NUMBER : 230.161
10089	IMPELLER,PUMP,CENTRIFUGAL	IMPELLER,PUMP:SERIES;PN.230.161	SULZER	SULZER	SSNP-GEN-MEC-VDR-011-005-6/B2	IMPELLER,PUMP,CENTRIFUGAL / TYPE OR USAGE : SERIES / SPECIFICATION/STD DATA : ASTM A487 GR CA6NM CL A / EQUIPMENT NAME : VERTICAL CENTRIFUGAL PUMP / EQUIPMENT TYPE/MODEL : SJD 7AWC VC6.5A-9S / EQUIPMENT SERIAL NUMBER : 471453/471454 / ADDITIONAL EQUIPMENT DATA: 118.9USGPM 462.27FT / MANUFACTURER : SULZER / PART NUMBER : 230.161
22534	RING,WEARING	RING,WEARING:IMPELLER;PN.503.162	SULZER	SULZER	503.162	RING,WEARING / TYPE OR USAGE : IMPELLER / SPECIFICATION/STD DATA : ASTM A743 GR CA6NM / SPECIAL FEATURES : 260 TO 290HB / EQUIPMENT NAME : VERTICAL CENTRIFUGAL PUMP / EQUIPMENT TYPE/MODEL : SJD 7AWC VC6.5A-9S / EQUIPMENT SERIAL NUMBER : 471453/471454 / ADDITIONAL EQUIPMENT DATA: 118.9USGPM 462.27FT / MANUFACTURER : SULZER / PART NUMBER : 503.162
22534	RING,WEARING	RING,WEARING:IMPELLER;PN.503.162	SULZER	SULZER	SSNP-GEN-MEC-VDR-011-005-6/B2	RING,WEARING / TYPE OR USAGE : IMPELLER / SPECIFICATION/STD DATA : ASTM A743 GR CA6NM / SPECIAL FEATURES : 260 TO 290HB / EQUIPMENT NAME : VERTICAL CENTRIFUGAL PUMP / EQUIPMENT TYPE/MODEL : SJD 7AWC VC6.5A-9S / EQUIPMENT SERIAL NUMBER : 471453/471454 / ADDITIONAL EQUIPMENT DATA: 118.9USGPM 462.27FT / MANUFACTURER : SULZER / PART NUMBER : 503.162
06672	SETSCREW	SETSCREW:SS316;DIN 916;PN.904.163	SULZER	SULZER	904.163	SETSCREW / MATERIAL : STAINLESS STEEL 316 / MATERIAL STANDARD : AISI 316 / SPECIFICATION/STD DATA : DIN 916 / EQUIPMENT NAME : VERTICAL CENTRIFUGAL PUMP / EQUIPMENT TYPE/MODEL : SJD 7AWC VC6.5A-9S / EQUIPMENT SERIAL NUMBER : 471453/471454 / ADDITIONAL EQUIPMENT DATA: 118.9USGPM 462.27FT / MANUFACTURER : SULZER / PART NUMBER : 904.163
06672	SETSCREW	SETSCREW:SS316;DIN 916;PN.904.163	SULZER	SULZER	SSNP-GEN-MEC-VDR-011-005-6/B2	SETSCREW / MATERIAL : STAINLESS STEEL 316 / MATERIAL STANDARD : AISI 316 / SPECIFICATION/STD DATA : DIN 916 / EQUIPMENT NAME : VERTICAL CENTRIFUGAL PUMP / EQUIPMENT TYPE/MODEL : SJD 7AWC VC6.5A-9S / EQUIPMENT SERIAL NUMBER : 471453/471454 / ADDITIONAL EQUIPMENT DATA: 118.9USGPM 462.27FT / MANUFACTURER : SULZER / PART NUMBER : 904.163
02378	KEY,MACHINE	KEY,MACHINE:DIN 6885-A;PN.940.164	SULZER	SULZER	940.164	KEY,MACHINE / MATERIAL : 12-17%CR STEEL / SPECIFICATION/STD DATA : DIN 6885-A / SPECIAL FEATURES : 180HB MIN / EQUIPMENT NAME : VERTICAL CENTRIFUGAL PUMP / EQUIPMENT TYPE/MODEL : SJD 7AWC VC6.5A-9S / EQUIPMENT SERIAL NUMBER : 471453/471454 / ADDITIONAL EQUIPMENT DATA: 118.9USGPM 462.27FT / MANUFACTURER : SULZER / PART NUMBER : 940.164
02378	KEY,MACHINE	KEY,MACHINE:DIN 6885-A;PN.940.164	SULZER	SULZER	SSNP-GEN-MEC-VDR-011-005-6/B2	KEY,MACHINE / MATERIAL : 12-17%CR STEEL / SPECIFICATION/STD DATA : DIN 6885-A / SPECIAL FEATURES : 180HB MIN / EQUIPMENT NAME : VERTICAL CENTRIFUGAL PUMP / EQUIPMENT TYPE/MODEL : SJD 7AWC VC6.5A-9S / EQUIPMENT SERIAL NUMBER : 471453/471454 / ADDITIONAL EQUIPMENT DATA: 118.9USGPM 462.27FT / MANUFACTURER : SULZER / PART NUMBER : 940.164
07623	RING,RETAINING	RING,RETAINING:PN.506.165	SULZER	SULZER	506.165	RING,RETAINING / SPECIFICATION/STD DATA : ASTM A276 GR 420 / SPECIAL FEATURES : 230 TO 290HB / EQUIPMENT NAME : VERTICAL CENTRIFUGAL PUMP / EQUIPMENT TYPE/MODEL : SJD 7AWC VC6.5A-9S / EQUIPMENT SERIAL NUMBER : 471453/471454 / ADDITIONAL EQUIPMENT DATA: 118.9USGPM 462.27FT / MANUFACTURER : SULZER / PART NUMBER : 506.165
07623	RING,RETAINING	RING,RETAINING:PN.506.165	SULZER	SULZER	PCS1000611310050-01-1/1	RING,RETAINING / SPECIFICATION/STD DATA : ASTM A276 GR 420 / SPECIAL FEATURES : 230 TO 290HB / EQUIPMENT NAME : VERTICAL CENTRIFUGAL PUMP / EQUIPMENT TYPE/MODEL : SJD 7AWC VC6.5A-9S / EQUIPMENT SERIAL NUMBER : 471453/471454 / ADDITIONAL EQUIPMENT DATA: 118.9USGPM 462.27FT / MANUFACTURER : SULZER / PART NUMBER : 506.165
07623	RING,RETAINING	RING,RETAINING:PN.506.165	SULZER	SULZER	SSNP-GEN-MEC-VDR-011-005-6/B2	RING,RETAINING / SPECIFICATION/STD DATA : ASTM A276 GR 420 / SPECIAL FEATURES : 230 TO 290HB / EQUIPMENT NAME : VERTICAL CENTRIFUGAL PUMP / EQUIPMENT TYPE/MODEL : SJD 7AWC VC6.5A-9S / EQUIPMENT SERIAL NUMBER : 471453/471454 / ADDITIONAL EQUIPMENT DATA: 118.9USGPM 462.27FT / MANUFACTURER : SULZER / PART NUMBER : 506.165
16282	SCREW,CAP,SOCKET HEAD	SCREW,CAP,SKT:SS316;PN.914.166	SULZER	SULZER	914.166	SCREW,CAP,SOCKET HEAD / INTERNAL DRIVE STYLE : HEXAGON SOCKET / MATERIAL : STAINLESS STEEL 316 / SPECIFICATION/STD DATA : ISO 4762 / EQUIPMENT NAME : VERTICAL CENTRIFUGAL PUMP / EQUIPMENT TYPE/MODEL : SJD 7AWC VC6.5A-9S / EQUIPMENT SERIAL NUMBER : 471453/471454 / ADDITIONAL EQUIPMENT DATA: 118.9USGPM 462.27FT / MANUFACTURER : SULZER / PART NUMBER : 914.166
16282	SCREW,CAP,SOCKET HEAD	SCREW,CAP,SKT:SS316;PN.914.166	SULZER	SULZER	PCS1000611310050-01-1/1	SCREW,CAP,SOCKET HEAD / INTERNAL DRIVE STYLE : HEXAGON SOCKET / MATERIAL : STAINLESS STEEL 316 / SPECIFICATION/STD DATA : ISO 4762 / EQUIPMENT NAME : VERTICAL CENTRIFUGAL PUMP / EQUIPMENT TYPE/MODEL : SJD 7AWC VC6.5A-9S / EQUIPMENT SERIAL NUMBER : 471453/471454 / ADDITIONAL EQUIPMENT DATA: 118.9USGPM 462.27FT / MANUFACTURER : SULZER / PART NUMBER : 914.166
16282	SCREW,CAP,SOCKET HEAD	SCREW,CAP,SKT:SS316;PN.914.166	SULZER	SULZER	SSNP-GEN-MEC-VDR-011-005-6/B2	SCREW,CAP,SOCKET HEAD / INTERNAL DRIVE STYLE : HEXAGON SOCKET / MATERIAL : STAINLESS STEEL 316 / SPECIFICATION/STD DATA : ISO 4762 / EQUIPMENT NAME : VERTICAL CENTRIFUGAL PUMP / EQUIPMENT TYPE/MODEL : SJD 7AWC VC6.5A-9S / EQUIPMENT SERIAL NUMBER : 471453/471454 / ADDITIONAL EQUIPMENT DATA: 118.9USGPM 462.27FT / MANUFACTURER : SULZER / PART NUMBER : 914.166
07623	RING,RETAINING	RING,RETAINING:PN.506.169	SULZER	SULZER	506.169	RING,RETAINING / SPECIFICATION/STD DATA : ASTM A276 GR 420 / SPECIAL FEATURES : 230 TO 290HB / EQUIPMENT NAME : VERTICAL CENTRIFUGAL PUMP / EQUIPMENT TYPE/MODEL : SJD 7AWC VC6.5A-9S / EQUIPMENT SERIAL NUMBER : 471453/471454 / ADDITIONAL EQUIPMENT DATA: 118.9USGPM 462.27FT / MANUFACTURER : SULZER / PART NUMBER : 506.169
07623	RING,RETAINING	RING,RETAINING:PN.506.169	SULZER	SULZER	PCS1000611310050-01-1/1	RING,RETAINING / SPECIFICATION/STD DATA : ASTM A276 GR 420 / SPECIAL FEATURES : 230 TO 290HB / EQUIPMENT NAME : VERTICAL CENTRIFUGAL PUMP / EQUIPMENT TYPE/MODEL : SJD 7AWC VC6.5A-9S / EQUIPMENT SERIAL NUMBER : 471453/471454 / ADDITIONAL EQUIPMENT DATA: 118.9USGPM 462.27FT / MANUFACTURER : SULZER / PART NUMBER : 506.169
07623	RING,RETAINING	RING,RETAINING:PN.506.169	SULZER	SULZER	SSNP-GEN-MEC-VDR-011-005-6/B2	RING,RETAINING / SPECIFICATION/STD DATA : ASTM A276 GR 420 / SPECIAL FEATURES : 230 TO 290HB / EQUIPMENT NAME : VERTICAL CENTRIFUGAL PUMP / EQUIPMENT TYPE/MODEL : SJD 7AWC VC6.5A-9S / EQUIPMENT SERIAL NUMBER : 471453/471454 / ADDITIONAL EQUIPMENT DATA: 118.9USGPM 462.27FT / MANUFACTURER : SULZER / PART NUMBER : 506.169
16282	SCREW,CAP,SOCKET HEAD	SCREW,CAP,SKT:SS316;PN.914.170	SULZER	SULZER	914.170	SCREW,CAP,SOCKET HEAD / INTERNAL DRIVE STYLE : HEXAGON SOCKET / MATERIAL : STAINLESS STEEL 316 / SPECIFICATION/STD DATA : ISO 4762 / EQUIPMENT NAME : VERTICAL CENTRIFUGAL PUMP / EQUIPMENT TYPE/MODEL : SJD 7AWC VC6.5A-9S / EQUIPMENT SERIAL NUMBER : 471453/471454 / ADDITIONAL EQUIPMENT DATA: 118.9USGPM 462.27FT / MANUFACTURER : SULZER / PART NUMBER : 914.170
16282	SCREW,CAP,SOCKET HEAD	SCREW,CAP,SKT:SS316;PN.914.170	SULZER	SULZER	PCS1000611310050-01-1/1	SCREW,CAP,SOCKET HEAD / INTERNAL DRIVE STYLE : HEXAGON SOCKET / MATERIAL : STAINLESS STEEL 316 / SPECIFICATION/STD DATA : ISO 4762 / EQUIPMENT NAME : VERTICAL CENTRIFUGAL PUMP / EQUIPMENT TYPE/MODEL : SJD 7AWC VC6.5A-9S / EQUIPMENT SERIAL NUMBER : 471453/471454 / ADDITIONAL EQUIPMENT DATA: 118.9USGPM 462.27FT / MANUFACTURER : SULZER / PART NUMBER : 914.170
16282	SCREW,CAP,SOCKET HEAD	SCREW,CAP,SKT:SS316;PN.914.170	SULZER	SULZER	SSNP-GEN-MEC-VDR-011-005-6/B2	SCREW,CAP,SOCKET HEAD / INTERNAL DRIVE STYLE : HEXAGON SOCKET / MATERIAL : STAINLESS STEEL 316 / SPECIFICATION/STD DATA : ISO 4762 / EQUIPMENT NAME : VERTICAL CENTRIFUGAL PUMP / EQUIPMENT TYPE/MODEL : SJD 7AWC VC6.5A-9S / EQUIPMENT SERIAL NUMBER : 471453/471454 / ADDITIONAL EQUIPMENT DATA: 118.9USGPM 462.27FT / MANUFACTURER : SULZER / PART NUMBER : 914.170
2030A	SCREW,MACHINE	SCREW,MACHINE:CS;HEX;PN.901.182	SULZER	SULZER	901.182	SCREW,MACHINE / HEAD STYLE : HEXAGON / MATERIAL : CARBON STEEL / MATERIAL STANDARD : ASTM A193 GRADE B6 / SPECIFICATION/STD DATA : ISO 4017 / EQUIPMENT NAME : VERTICAL CENTRIFUGAL PUMP / EQUIPMENT TYPE/MODEL : SJD 7AWC VC6.5A-9S / EQUIPMENT SERIAL NUMBER : 471453/471454 / ADDITIONAL EQUIPMENT DATA: 118.9USGPM 462.27FT / MANUFACTURER : SULZER / PART NUMBER : 901.182
2030A	SCREW,MACHINE	SCREW,MACHINE:CS;HEX;PN.901.182	SULZER	SULZER	PCS1000611310050-01-1/1	SCREW,MACHINE / HEAD STYLE : HEXAGON / MATERIAL : CARBON STEEL / MATERIAL STANDARD : ASTM A193 GRADE B6 / SPECIFICATION/STD DATA : ISO 4017 / EQUIPMENT NAME : VERTICAL CENTRIFUGAL PUMP / EQUIPMENT TYPE/MODEL : SJD 7AWC VC6.5A-9S / EQUIPMENT SERIAL NUMBER : 471453/471454 / ADDITIONAL EQUIPMENT DATA: 118.9USGPM 462.27FT / MANUFACTURER : SULZER / PART NUMBER : 901.182
2030A	SCREW,MACHINE	SCREW,MACHINE:CS;HEX;PN.901.182	SULZER	SULZER	SSNP-GEN-MEC-VDR-011-005-6/B2	SCREW,MACHINE / HEAD STYLE : HEXAGON / MATERIAL : CARBON STEEL / MATERIAL STANDARD : ASTM A193 GRADE B6 / SPECIFICATION/STD DATA : ISO 4017 / EQUIPMENT NAME : VERTICAL CENTRIFUGAL PUMP / EQUIPMENT TYPE/MODEL : SJD 7AWC VC6.5A-9S / EQUIPMENT SERIAL NUMBER : 471453/471454 / ADDITIONAL EQUIPMENT DATA: 118.9USGPM 462.27FT / MANUFACTURER : SULZER / PART NUMBER : 901.182
01857	NUT,PLAIN,HEXAGON	NUT,PLAIN,HEX:PN.920.183	SULZER	SULZER	920.183	NUT,PLAIN,HEXAGON / MATERIAL STANDARD : ASTM A194 GR 6 / SPECIFICATION/STD DATA : DIN EN24032 / EQUIPMENT NAME : VERTICAL CENTRIFUGAL PUMP / EQUIPMENT TYPE/MODEL : SJD 7AWC VC6.5A-9S / EQUIPMENT SERIAL NUMBER : 471453/471454 / ADDITIONAL EQUIPMENT DATA: 118.9USGPM 462.27FT / MANUFACTURER : SULZER / PART NUMBER : 920.183
01857	NUT,PLAIN,HEXAGON	NUT,PLAIN,HEX:PN.920.183	SULZER	SULZER	PCS1000611310050-01-1/1	NUT,PLAIN,HEXAGON / MATERIAL STANDARD : ASTM A194 GR 6 / SPECIFICATION/STD DATA : DIN EN24032 / EQUIPMENT NAME : VERTICAL CENTRIFUGAL PUMP / EQUIPMENT TYPE/MODEL : SJD 7AWC VC6.5A-9S / EQUIPMENT SERIAL NUMBER : 471453/471454 / ADDITIONAL EQUIPMENT DATA: 118.9USGPM 462.27FT / MANUFACTURER : SULZER / PART NUMBER : 920.183
01857	NUT,PLAIN,HEXAGON	NUT,PLAIN,HEX:PN.920.183	SULZER	SULZER	SSNP-GEN-MEC-VDR-011-005-6/B2	NUT,PLAIN,HEXAGON / MATERIAL STANDARD : ASTM A194 GR 6 / SPECIFICATION/STD DATA : DIN EN24032 / EQUIPMENT NAME : VERTICAL CENTRIFUGAL PUMP / EQUIPMENT TYPE/MODEL : SJD 7AWC VC6.5A-9S / EQUIPMENT SERIAL NUMBER : 471453/471454 / ADDITIONAL EQUIPMENT DATA: 118.9USGPM 462.27FT / MANUFACTURER : SULZER / PART NUMBER : 920.183
PS062	PIPE,COLUMN	PIPE,COLUMN:BOTTOM;PN.711.201	SULZER	SULZER	711.201	PIPE,COLUMN / TYPE OR USAGE : BOTTOM STAND ALONE / SPECIFICATION/STD DATA : ASTM A516 GR 70/A106 GR B / EQUIPMENT NAME : VERTICAL CENTRIFUGAL PUMP / EQUIPMENT TYPE/MODEL : SJD 7AWC VC6.5A-9S / EQUIPMENT SERIAL NUMBER : 471453/471454 / ADDITIONAL EQUIPMENT DATA: 118.9USGPM 462.27FT / MANUFACTURER : SULZER / PART NUMBER : 711.201
PS062	PIPE,COLUMN	PIPE,COLUMN:BOTTOM;PN.711.201	SULZER	SULZER	PCS1000611310050-01-1/1	PIPE,COLUMN / TYPE OR USAGE : BOTTOM STAND ALONE / SPECIFICATION/STD DATA : ASTM A516 GR 70/A106 GR B / EQUIPMENT NAME : VERTICAL CENTRIFUGAL PUMP / EQUIPMENT TYPE/MODEL : SJD 7AWC VC6.5A-9S / EQUIPMENT SERIAL NUMBER : 471453/471454 / ADDITIONAL EQUIPMENT DATA: 118.9USGPM 462.27FT / MANUFACTURER : SULZER / PART NUMBER : 711.201
PS062	PIPE,COLUMN	PIPE,COLUMN:BOTTOM;PN.711.201	SULZER	SULZER	SSNP-GEN-MEC-VDR-011-005-6/B2	PIPE,COLUMN / TYPE OR USAGE : BOTTOM STAND ALONE / SPECIFICATION/STD DATA : ASTM A516 GR 70/A106 GR B / EQUIPMENT NAME : VERTICAL CENTRIFUGAL PUMP / EQUIPMENT TYPE/MODEL : SJD 7AWC VC6.5A-9S / EQUIPMENT SERIAL NUMBER : 471453/471454 / ADDITIONAL EQUIPMENT DATA: 118.9USGPM 462.27FT / MANUFACTURER : SULZER / PART NUMBER : 711.201
2030A	SCREW,MACHINE	SCREW,MACHINE:CS;HEX;PN.901.252	SULZER	SULZER	901.252	SCREW,MACHINE / HEAD STYLE : HEXAGON / MATERIAL : CARBON STEEL / MATERIAL STANDARD : ASTM A193 GRADE B6 / SPECIFICATION/STD DATA : ISO 4017 / EQUIPMENT NAME : VERTICAL CENTRIFUGAL PUMP / EQUIPMENT TYPE/MODEL : SJD 7AWC VC6.5A-9S / EQUIPMENT SERIAL NUMBER : 471453/471454 / ADDITIONAL EQUIPMENT DATA: 118.9USGPM 462.27FT / MANUFACTURER : SULZER / PART NUMBER : 901.252
2030A	SCREW,MACHINE	SCREW,MACHINE:CS;HEX;PN.901.252	SULZER	SULZER	PCS1000611310050-01-1/1	SCREW,MACHINE / HEAD STYLE : HEXAGON / MATERIAL : CARBON STEEL / MATERIAL STANDARD : ASTM A193 GRADE B6 / SPECIFICATION/STD DATA : ISO 4017 / EQUIPMENT NAME : VERTICAL CENTRIFUGAL PUMP / EQUIPMENT TYPE/MODEL : SJD 7AWC VC6.5A-9S / EQUIPMENT SERIAL NUMBER : 471453/471454 / ADDITIONAL EQUIPMENT DATA: 118.9USGPM 462.27FT / MANUFACTURER : SULZER / PART NUMBER : 901.252
2030A	SCREW,MACHINE	SCREW,MACHINE:CS;HEX;PN.901.252	SULZER	SULZER	SSNP-GEN-MEC-VDR-011-005-6/B2	SCREW,MACHINE / HEAD STYLE : HEXAGON / MATERIAL : CARBON STEEL / MATERIAL STANDARD : ASTM A193 GRADE B6 / SPECIFICATION/STD DATA : ISO 4017 / EQUIPMENT NAME : VERTICAL CENTRIFUGAL PUMP / EQUIPMENT TYPE/MODEL : SJD 7AWC VC6.5A-9S / EQUIPMENT SERIAL NUMBER : 471453/471454 / ADDITIONAL EQUIPMENT DATA: 118.9USGPM 462.27FT / MANUFACTURER : SULZER / PART NUMBER : 901.252
PS005	BARREL,PUMP	BARREL,PUMP:PN.151.271	SULZER	SULZER	151.271	BARREL,PUMP / SPECIFICATION/STD DATA : ASTM A516 GR 70/A106 GR B / EQUIPMENT NAME : VERTICAL CENTRIFUGAL PUMP / EQUIPMENT TYPE/MODEL : SJD 7AWC VC6.5A-9S / EQUIPMENT SERIAL NUMBER: 471453/471454 / MANUFACTURER : SULZER / PART NUMBER : 151.271
PS005	BARREL,PUMP	BARREL,PUMP:PN.151.271	SULZER	SULZER	PCS1000611310050-01-1/1	BARREL,PUMP / SPECIFICATION/STD DATA : ASTM A516 GR 70/A106 GR B / EQUIPMENT NAME : VERTICAL CENTRIFUGAL PUMP / EQUIPMENT TYPE/MODEL : SJD 7AWC VC6.5A-9S / EQUIPMENT SERIAL NUMBER: 471453/471454 / MANUFACTURER : SULZER / PART NUMBER : 151.271
PS005	BARREL,PUMP	BARREL,PUMP:PN.151.271	SULZER	SULZER	SSNP-GEN-MEC-VDR-011-005-6/B2	BARREL,PUMP / SPECIFICATION/STD DATA : ASTM A516 GR 70/A106 GR B / EQUIPMENT NAME : VERTICAL CENTRIFUGAL PUMP / EQUIPMENT TYPE/MODEL : SJD 7AWC VC6.5A-9S / EQUIPMENT SERIAL NUMBER: 471453/471454 / MANUFACTURER : SULZER / PART NUMBER : 151.271
F9057	SLEEVE,WEARING,SHAFT	SLEEVE,SHAFT:PN.520.447	SULZER	SULZER	520.447	SLEEVE,WEARING,SHAFT / SPECIFICATION/STD DATA : ASTM A276 GR 420 / SPECIAL FEATURES : 230 TO 290HB / ADDITIONAL FEATURES : 72.5 TO 87KSI YS / EQUIPMENT NAME : VERTICAL CENTRIFUGAL PUMP / EQUIPMENT TYPE/MODEL : SJD 7AWC VC6.5A-9S / EQUIPMENT SERIAL NUMBER : 471453/471454 / ADDITIONAL EQUIPMENT DATA: 118.9USGPM 462.27FT / MANUFACTURER : SULZER / PART NUMBER : 520.447
F9057	SLEEVE,WEARING,SHAFT	SLEEVE,SHAFT:PN.520.447	SULZER	SULZER	PCS1000611310050-01-1/1	SLEEVE,WEARING,SHAFT / SPECIFICATION/STD DATA : ASTM A276 GR 420 / SPECIAL FEATURES : 230 TO 290HB / ADDITIONAL FEATURES : 72.5 TO 87KSI YS / EQUIPMENT NAME : VERTICAL CENTRIFUGAL PUMP / EQUIPMENT TYPE/MODEL : SJD 7AWC VC6.5A-9S / EQUIPMENT SERIAL NUMBER : 471453/471454 / ADDITIONAL EQUIPMENT DATA: 118.9USGPM 462.27FT / MANUFACTURER : SULZER / PART NUMBER : 520.447
F9057	SLEEVE,WEARING,SHAFT	SLEEVE,SHAFT:PN.520.447	SULZER	SULZER	SSNP-GEN-MEC-VDR-011-005-6/B2	SLEEVE,WEARING,SHAFT / SPECIFICATION/STD DATA : ASTM A276 GR 420 / SPECIAL FEATURES : 230 TO 290HB / ADDITIONAL FEATURES : 72.5 TO 87KSI YS / EQUIPMENT NAME : VERTICAL CENTRIFUGAL PUMP / EQUIPMENT TYPE/MODEL : SJD 7AWC VC6.5A-9S / EQUIPMENT SERIAL NUMBER : 471453/471454 / ADDITIONAL EQUIPMENT DATA: 118.9USGPM 462.27FT / MANUFACTURER : SULZER / PART NUMBER : 520.447
02378	KEY,MACHINE	KEY,MACHINE:DIN 6885-A;PN.940.512	SULZER	SULZER	940.512	KEY,MACHINE / MATERIAL : 12-17%CR STEEL / SPECIFICATION/STD DATA : DIN 6885-A / SPECIAL FEATURES : 180HB MIN / EQUIPMENT NAME : VERTICAL CENTRIFUGAL PUMP / EQUIPMENT TYPE/MODEL : SJD 7AWC VC6.5A-9S / EQUIPMENT SERIAL NUMBER : 471453/471454 / ADDITIONAL EQUIPMENT DATA: 118.9USGPM 462.27FT / MANUFACTURER : SULZER / PART NUMBER : 940.512
02378	KEY,MACHINE	KEY,MACHINE:DIN 6885-A;PN.940.512	SULZER	SULZER	PCS1000611310050-01-1/1	KEY,MACHINE / MATERIAL : 12-17%CR STEEL / SPECIFICATION/STD DATA : DIN 6885-A / SPECIAL FEATURES : 180HB MIN / EQUIPMENT NAME : VERTICAL CENTRIFUGAL PUMP / EQUIPMENT TYPE/MODEL : SJD 7AWC VC6.5A-9S / EQUIPMENT SERIAL NUMBER : 471453/471454 / ADDITIONAL EQUIPMENT DATA: 118.9USGPM 462.27FT / MANUFACTURER : SULZER / PART NUMBER : 940.512
02378	KEY,MACHINE	KEY,MACHINE:DIN 6885-A;PN.940.512	SULZER	SULZER	SSNP-GEN-MEC-VDR-011-005-6/B2	KEY,MACHINE / MATERIAL : 12-17%CR STEEL / SPECIFICATION/STD DATA : DIN 6885-A / SPECIAL FEATURES : 180HB MIN / EQUIPMENT NAME : VERTICAL CENTRIFUGAL PUMP / EQUIPMENT TYPE/MODEL : SJD 7AWC VC6.5A-9S / EQUIPMENT SERIAL NUMBER : 471453/471454 / ADDITIONAL EQUIPMENT DATA: 118.9USGPM 462.27FT / MANUFACTURER : SULZER / PART NUMBER : 940.512
47946	O-RING	O-RING:VITON;049;PN.412.253	SULZER	SULZER	412.253	O-RING / INSIDE DIAMETER : 126.72MM / CROSS SECTION : 1.78MM / MATERIAL : VITON/FKM/FPM / HARDNESS RATING : 70 SHORE A / SPECIFICATION/STD DATA : AS568-049/ASTM D1418 / EQUIPMENT NAME : VERTICAL CENTRIFUGAL PUMP / EQUIPMENT TYPE/MODEL : SJD 7AWC VC6.5A-9S / EQUIPMENT SERIAL NUMBER : 471453/471454 / ADDITIONAL EQUIPMENT DATA: 118.9USGPM 462.27FT / MANUFACTURER : SULZER / PART NUMBER : 412.253
47946	O-RING	O-RING:VITON;049;PN.412.253	SULZER	SULZER	PCS1000611310050-01-1/1	O-RING / INSIDE DIAMETER : 126.72MM / CROSS SECTION : 1.78MM / MATERIAL : VITON/FKM/FPM / HARDNESS RATING : 70 SHORE A / SPECIFICATION/STD DATA : AS568-049/ASTM D1418 / EQUIPMENT NAME : VERTICAL CENTRIFUGAL PUMP / EQUIPMENT TYPE/MODEL : SJD 7AWC VC6.5A-9S / EQUIPMENT SERIAL NUMBER : 471453/471454 / ADDITIONAL EQUIPMENT DATA: 118.9USGPM 462.27FT / MANUFACTURER : SULZER / PART NUMBER : 412.253
47946	O-RING	O-RING:VITON;049;PN.412.253	SULZER	SULZER	SSNP-GEN-MEC-VDR-011-005-6/B2	O-RING / INSIDE DIAMETER : 126.72MM / CROSS SECTION : 1.78MM / MATERIAL : VITON/FKM/FPM / HARDNESS RATING : 70 SHORE A / SPECIFICATION/STD DATA : AS568-049/ASTM D1418 / EQUIPMENT NAME : VERTICAL CENTRIFUGAL PUMP / EQUIPMENT TYPE/MODEL : SJD 7AWC VC6.5A-9S / EQUIPMENT SERIAL NUMBER : 471453/471454 / ADDITIONAL EQUIPMENT DATA: 118.9USGPM 462.27FT / MANUFACTURER : SULZER / PART NUMBER : 412.253
PS040	HEAD,SUCTION AND DISCHARGE	HEAD,SUCTION-DISCHARGE:PN.148.261	SULZER	SULZER	148.261	HEAD,SUCTION AND DISCHARGE / SPECIFICATION/STD DATA : ASTM A216 Gr WCB / EQUIPMENT NAME : VERTICAL CENTRIFUGAL PUMP / EQUIPMENT TYPE/MODEL : SJD 7AWC VC6.5A-9S / EQUIPMENT SERIAL NUMBER: 471453/471454 / MANUFACTURER : SULZER / PART NUMBER : 148.261
PS040	HEAD,SUCTION AND DISCHARGE	HEAD,SUCTION-DISCHARGE:PN.148.261	SULZER	SULZER	PCS1000611310050-01-1/1	HEAD,SUCTION AND DISCHARGE / SPECIFICATION/STD DATA : ASTM A216 Gr WCB / EQUIPMENT NAME : VERTICAL CENTRIFUGAL PUMP / EQUIPMENT TYPE/MODEL : SJD 7AWC VC6.5A-9S / EQUIPMENT SERIAL NUMBER: 471453/471454 / MANUFACTURER : SULZER / PART NUMBER : 148.261
PS040	HEAD,SUCTION AND DISCHARGE	HEAD,SUCTION-DISCHARGE:PN.148.261	SULZER	SULZER	SSNP-GEN-MEC-VDR-011-005-6/B2	HEAD,SUCTION AND DISCHARGE / SPECIFICATION/STD DATA : ASTM A216 Gr WCB / EQUIPMENT NAME : VERTICAL CENTRIFUGAL PUMP / EQUIPMENT TYPE/MODEL : SJD 7AWC VC6.5A-9S / EQUIPMENT SERIAL NUMBER: 471453/471454 / MANUFACTURER : SULZER / PART NUMBER : 148.261
47946	O-RING	O-RING:VITON;275;PN.412.264	SULZER	SULZER	412.264	O-RING / INSIDE DIAMETER : 266.29MM / CROSS SECTION : 3.53MM / MATERIAL : VITON/FKM/FPM / HARDNESS RATING : 70 SHORE A / SPECIFICATION/STD DATA : AS568-275/ASTM D1418 / EQUIPMENT NAME : VERTICAL CENTRIFUGAL PUMP / EQUIPMENT TYPE/MODEL : SJD 7AWC VC6.5A-9S / EQUIPMENT SERIAL NUMBER : 471453/471454 / ADDITIONAL EQUIPMENT DATA: 118.9USGPM 462.27FT / MANUFACTURER : SULZER / PART NUMBER : 412.264
47946	O-RING	O-RING:VITON;275;PN.412.264	SULZER	SULZER	PCS1000611310050-01-1/1	O-RING / INSIDE DIAMETER : 266.29MM / CROSS SECTION : 3.53MM / MATERIAL : VITON/FKM/FPM / HARDNESS RATING : 70 SHORE A / SPECIFICATION/STD DATA : AS568-275/ASTM D1418 / EQUIPMENT NAME : VERTICAL CENTRIFUGAL PUMP / EQUIPMENT TYPE/MODEL : SJD 7AWC VC6.5A-9S / EQUIPMENT SERIAL NUMBER : 471453/471454 / ADDITIONAL EQUIPMENT DATA: 118.9USGPM 462.27FT / MANUFACTURER : SULZER / PART NUMBER : 412.264
47946	O-RING	O-RING:VITON;275;PN.412.264	SULZER	SULZER	SSNP-GEN-MEC-VDR-011-005-6/B2	O-RING / INSIDE DIAMETER : 266.29MM / CROSS SECTION : 3.53MM / MATERIAL : VITON/FKM/FPM / HARDNESS RATING : 70 SHORE A / SPECIFICATION/STD DATA : AS568-275/ASTM D1418 / EQUIPMENT NAME : VERTICAL CENTRIFUGAL PUMP / EQUIPMENT TYPE/MODEL : SJD 7AWC VC6.5A-9S / EQUIPMENT SERIAL NUMBER : 471453/471454 / ADDITIONAL EQUIPMENT DATA: 118.9USGPM 462.27FT / MANUFACTURER : SULZER / PART NUMBER : 412.264
15951	STUD,CONTINUOUS THREAD	STUDBOLT:B7;PN.902.266	SULZER	SULZER	902.266	STUD,CONTINUOUS THREAD / MATERIAL : ALLOY STEEL / FINISH : FLUOROCARBON COATED / MATERIAL STANDARD : ASTM A193 GRADE B7 / EQUIPMENT NAME : VERTICAL CENTRIFUGAL PUMP / EQUIPMENT TYPE/MODEL : SJD 7AWC VC6.5A-9S / EQUIPMENT SERIAL NUMBER : 471453/471454 / ADDITIONAL EQUIPMENT DATA: 118.9USGPM 462.27FT / MANUFACTURER : SULZER / PART NUMBER : 902.266
15951	STUD,CONTINUOUS THREAD	STUDBOLT:B7;PN.902.266	SULZER	SULZER	PCS1000611310050-01-1/1	STUD,CONTINUOUS THREAD / MATERIAL : ALLOY STEEL / FINISH : FLUOROCARBON COATED / MATERIAL STANDARD : ASTM A193 GRADE B7 / EQUIPMENT NAME : VERTICAL CENTRIFUGAL PUMP / EQUIPMENT TYPE/MODEL : SJD 7AWC VC6.5A-9S / EQUIPMENT SERIAL NUMBER : 471453/471454 / ADDITIONAL EQUIPMENT DATA: 118.9USGPM 462.27FT / MANUFACTURER : SULZER / PART NUMBER : 902.266
15951	STUD,CONTINUOUS THREAD	STUDBOLT:B7;PN.902.266	SULZER	SULZER	SSNP-GEN-MEC-VDR-011-005-6/B2	STUD,CONTINUOUS THREAD / MATERIAL : ALLOY STEEL / FINISH : FLUOROCARBON COATED / MATERIAL STANDARD : ASTM A193 GRADE B7 / EQUIPMENT NAME : VERTICAL CENTRIFUGAL PUMP / EQUIPMENT TYPE/MODEL : SJD 7AWC VC6.5A-9S / EQUIPMENT SERIAL NUMBER : 471453/471454 / ADDITIONAL EQUIPMENT DATA: 118.9USGPM 462.27FT / MANUFACTURER : SULZER / PART NUMBER : 902.266
01857	NUT,PLAIN,HEXAGON	NUT,PLAIN,HEX:PN.920.267	SULZER	SULZER	920.267	NUT,PLAIN,HEXAGON / THREAD SIZE : 1IN / MATERIAL STANDARD : ASTM A194 GR 6 / EQUIPMENT NAME : VERTICAL CENTRIFUGAL PUMP / EQUIPMENT TYPE/MODEL : SJD 7AWC VC6.5A-9S / EQUIPMENT SERIAL NUMBER : 471453/471454 / ADDITIONAL EQUIPMENT DATA: 118.9USGPM 462.27FT / MANUFACTURER : SULZER / PART NUMBER : 920.267
01857	NUT,PLAIN,HEXAGON	NUT,PLAIN,HEX:PN.920.267	SULZER	SULZER	PCS1000611310050-01-1/1	NUT,PLAIN,HEXAGON / THREAD SIZE : 1IN / MATERIAL STANDARD : ASTM A194 GR 6 / EQUIPMENT NAME : VERTICAL CENTRIFUGAL PUMP / EQUIPMENT TYPE/MODEL : SJD 7AWC VC6.5A-9S / EQUIPMENT SERIAL NUMBER : 471453/471454 / ADDITIONAL EQUIPMENT DATA: 118.9USGPM 462.27FT / MANUFACTURER : SULZER / PART NUMBER : 920.267
01857	NUT,PLAIN,HEXAGON	NUT,PLAIN,HEX:PN.920.267	SULZER	SULZER	SSNP-GEN-MEC-VDR-011-005-6/B2	NUT,PLAIN,HEXAGON / THREAD SIZE : 1IN / MATERIAL STANDARD : ASTM A194 GR 6 / EQUIPMENT NAME : VERTICAL CENTRIFUGAL PUMP / EQUIPMENT TYPE/MODEL : SJD 7AWC VC6.5A-9S / EQUIPMENT SERIAL NUMBER : 471453/471454 / ADDITIONAL EQUIPMENT DATA: 118.9USGPM 462.27FT / MANUFACTURER : SULZER / PART NUMBER : 920.267
03776	ADAPTER,STRAIGHT,PIPE TO TUBE	ADAPTER:3/4IN MNPTX3/4IN OD;SS316	SULZER	SULZER	SSNP-GEN-MEC-VDR-011-005-6/B2	ADAPTER,STRAIGHT,PIPE TO TUBE / CONN 1ST END : 3/4IN MALE NPT / CONN 2ND END : 3/4IN TUBE OD / TUBE CONN TYPE : TUBE FITTING / MATERIAL : STAINLESS STEEL 316 / MATERIAL STANDARD: AISI 316 / MANUFACTURER : SWAGELOK / PART NUMBER : SS-1210-1-12
PS042	HOUSING,SEAL	HOUSING,SEAL:PN.441.401	SULZER	SULZER	441.401	HOUSING,SEAL / SPECIFICATION/STD DATA : ASTM A216 GR WCB / EQUIPMENT NAME : VERTICAL CENTRIFUGAL PUMP / EQUIPMENT TYPE/MODEL : SJD 7AWC VC6.5A-9S / EQUIPMENT SERIAL NUMBER: 471453/471454 / MANUFACTURER : SULZER / PART NUMBER : 441.401
PS042	HOUSING,SEAL	HOUSING,SEAL:PN.441.401	SULZER	SULZER	SSNP-GEN-MEC-VDR-011-005-6/B2	HOUSING,SEAL / SPECIFICATION/STD DATA : ASTM A216 GR WCB / EQUIPMENT NAME : VERTICAL CENTRIFUGAL PUMP / EQUIPMENT TYPE/MODEL : SJD 7AWC VC6.5A-9S / EQUIPMENT SERIAL NUMBER: 471453/471454 / MANUFACTURER : SULZER / PART NUMBER : 441.401
15951	STUD,CONTINUOUS THREAD	STUDBOLT:B7;PN.902.404	SULZER	SULZER	902.404	STUD,CONTINUOUS THREAD / MATERIAL : ALLOY STEEL / FINISH : FLUOROCARBON COATED / MATERIAL STANDARD : ASTM A193 GRADE B7 / EQUIPMENT NAME : VERTICAL CENTRIFUGAL PUMP / EQUIPMENT TYPE/MODEL : SJD 7AWC VC6.5A-9S / EQUIPMENT SERIAL NUMBER : 471453/471454 / ADDITIONAL EQUIPMENT DATA: 118.9USGPM 462.27FT / MANUFACTURER : SULZER / PART NUMBER : 902.404
15951	STUD,CONTINUOUS THREAD	STUDBOLT:B7;PN.902.404	SULZER	SULZER	PCS1000611310050-01-1/1	STUD,CONTINUOUS THREAD / MATERIAL : ALLOY STEEL / FINISH : FLUOROCARBON COATED / MATERIAL STANDARD : ASTM A193 GRADE B7 / EQUIPMENT NAME : VERTICAL CENTRIFUGAL PUMP / EQUIPMENT TYPE/MODEL : SJD 7AWC VC6.5A-9S / EQUIPMENT SERIAL NUMBER : 471453/471454 / ADDITIONAL EQUIPMENT DATA: 118.9USGPM 462.27FT / MANUFACTURER : SULZER / PART NUMBER : 902.404
15951	STUD,CONTINUOUS THREAD	STUDBOLT:B7;PN.902.404	SULZER	SULZER	SSNP-GEN-MEC-VDR-011-005-6/B2	STUD,CONTINUOUS THREAD / MATERIAL : ALLOY STEEL / FINISH : FLUOROCARBON COATED / MATERIAL STANDARD : ASTM A193 GRADE B7 / EQUIPMENT NAME : VERTICAL CENTRIFUGAL PUMP / EQUIPMENT TYPE/MODEL : SJD 7AWC VC6.5A-9S / EQUIPMENT SERIAL NUMBER : 471453/471454 / ADDITIONAL EQUIPMENT DATA: 118.9USGPM 462.27FT / MANUFACTURER : SULZER / PART NUMBER : 902.404
01857	NUT,PLAIN,HEXAGON	NUT,PLAIN,HEX:PN.920.405	SULZER	SULZER	920.405	NUT,PLAIN,HEXAGON / MATERIAL STANDARD : ASTM A194 GR 6 / SPECIFICATION/STD DATA : DIN EN24032 / EQUIPMENT NAME : VERTICAL CENTRIFUGAL PUMP / EQUIPMENT TYPE/MODEL : SJD 7AWC VC6.5A-9S / EQUIPMENT SERIAL NUMBER : 471453/471454 / ADDITIONAL EQUIPMENT DATA: 118.9USGPM 462.27FT / MANUFACTURER : SULZER / PART NUMBER : 920.405
01857	NUT,PLAIN,HEXAGON	NUT,PLAIN,HEX:PN.920.405	SULZER	SULZER	PCS1000611310050-01-1/1	NUT,PLAIN,HEXAGON / MATERIAL STANDARD : ASTM A194 GR 6 / SPECIFICATION/STD DATA : DIN EN24032 / EQUIPMENT NAME : VERTICAL CENTRIFUGAL PUMP / EQUIPMENT TYPE/MODEL : SJD 7AWC VC6.5A-9S / EQUIPMENT SERIAL NUMBER : 471453/471454 / ADDITIONAL EQUIPMENT DATA: 118.9USGPM 462.27FT / MANUFACTURER : SULZER / PART NUMBER : 920.405
01857	NUT,PLAIN,HEXAGON	NUT,PLAIN,HEX:PN.920.405	SULZER	SULZER	SSNP-GEN-MEC-VDR-011-005-6/B2	NUT,PLAIN,HEXAGON / MATERIAL STANDARD : ASTM A194 GR 6 / SPECIFICATION/STD DATA : DIN EN24032 / EQUIPMENT NAME : VERTICAL CENTRIFUGAL PUMP / EQUIPMENT TYPE/MODEL : SJD 7AWC VC6.5A-9S / EQUIPMENT SERIAL NUMBER : 471453/471454 / ADDITIONAL EQUIPMENT DATA: 118.9USGPM 462.27FT / MANUFACTURER : SULZER / PART NUMBER : 920.405
13205	BEARING,SLEEVE	BEARING,SLEEVE:GRAPHALLOY;PN.545.427	SULZER	SULZER	545.427	BEARING,SLEEVE / MATERIAL : GRAPHALLOY / SPECIFICATION/STD DATA : GM 205.3 / EQUIPMENT NAME : VERTICAL CENTRIFUGAL PUMP / EQUIPMENT TYPE/MODEL : SJD 7AWC VC6.5A-9S / EQUIPMENT SERIAL NUMBER : 471453/471454 / ADDITIONAL EQUIPMENT DATA: 118.9USGPM 462.27FT / MANUFACTURER : SULZER / PART NUMBER : 545.427
13205	BEARING,SLEEVE	BEARING,SLEEVE:GRAPHALLOY;PN.545.427	SULZER	SULZER	PCS1000611310050-01-1/1	BEARING,SLEEVE / MATERIAL : GRAPHALLOY / SPECIFICATION/STD DATA : GM 205.3 / EQUIPMENT NAME : VERTICAL CENTRIFUGAL PUMP / EQUIPMENT TYPE/MODEL : SJD 7AWC VC6.5A-9S / EQUIPMENT SERIAL NUMBER : 471453/471454 / ADDITIONAL EQUIPMENT DATA: 118.9USGPM 462.27FT / MANUFACTURER : SULZER / PART NUMBER : 545.427
13205	BEARING,SLEEVE	BEARING,SLEEVE:GRAPHALLOY;PN.545.427	SULZER	SULZER	SSNP-GEN-MEC-VDR-011-005-6/B2	BEARING,SLEEVE / MATERIAL : GRAPHALLOY / SPECIFICATION/STD DATA : GM 205.3 / EQUIPMENT NAME : VERTICAL CENTRIFUGAL PUMP / EQUIPMENT TYPE/MODEL : SJD 7AWC VC6.5A-9S / EQUIPMENT SERIAL NUMBER : 471453/471454 / ADDITIONAL EQUIPMENT DATA: 118.9USGPM 462.27FT / MANUFACTURER : SULZER / PART NUMBER : 545.427
47946	O-RING	O-RING:VITON;PN.412.446	SULZER	SULZER	412.446	O-RING / MATERIAL : VITON/FKM/FPM / HARDNESS RATING : 70 SHORE A / SPECIFICATION/STD DATA : ASTM D1418 / EQUIPMENT NAME : VERTICAL CENTRIFUGAL PUMP / EQUIPMENT TYPE/MODEL : SJD 7AWC VC6.5A-9S / EQUIPMENT SERIAL NUMBER : 471453/471454 / ADDITIONAL EQUIPMENT DATA: 118.9USGPM 462.27FT / MANUFACTURER : SULZER / PART NUMBER : 412.446
47946	O-RING	O-RING:VITON;PN.412.446	SULZER	SULZER	PCS1000611310050-01-1/1	O-RING / MATERIAL : VITON/FKM/FPM / HARDNESS RATING : 70 SHORE A / SPECIFICATION/STD DATA : ASTM D1418 / EQUIPMENT NAME : VERTICAL CENTRIFUGAL PUMP / EQUIPMENT TYPE/MODEL : SJD 7AWC VC6.5A-9S / EQUIPMENT SERIAL NUMBER : 471453/471454 / ADDITIONAL EQUIPMENT DATA: 118.9USGPM 462.27FT / MANUFACTURER : SULZER / PART NUMBER : 412.446
47946	O-RING	O-RING:VITON;PN.412.446	SULZER	SULZER	SSNP-GEN-MEC-VDR-011-005-6/B2	O-RING / MATERIAL : VITON/FKM/FPM / HARDNESS RATING : 70 SHORE A / SPECIFICATION/STD DATA : ASTM D1418 / EQUIPMENT NAME : VERTICAL CENTRIFUGAL PUMP / EQUIPMENT TYPE/MODEL : SJD 7AWC VC6.5A-9S / EQUIPMENT SERIAL NUMBER : 471453/471454 / ADDITIONAL EQUIPMENT DATA: 118.9USGPM 462.27FT / MANUFACTURER : SULZER / PART NUMBER : 412.446
32556	SEAL,MECHANICAL	SEAL,MECHANICAL:QBQ/QBQ;2.250/2.125IN	FLOWSERVE	FLOWSERVE	2H-127537	SEAL,MECHANICAL / STYLE : QBQ/QBQ / ARRANGEMENT : DUAL CARTRIDGE / SHAFT DIAMETER : 2.250/2.125IN / ROTARY FACE MATERIAL : CARBON / STATIONARY FACE MATERIAL: SILICONE CARBIDE / SPRING MATERIAL : ALLOY C-276 / HARDWARE MATERIAL : STAINLESS STEEL 304 / GASKET MATERIAL : BUNA-N (NBR) / SECONDARY SEAL : BUNA-N (NBR)
32556	SEAL,MECHANICAL	SEAL,MECHANICAL:QBQ/QBQ;2.250/2.125IN	FLOWSERVE	FLOWSERVE	QBQ/QBQ-2.250/2.125IN	SEAL,MECHANICAL / STYLE : QBQ/QBQ / ARRANGEMENT : DUAL CARTRIDGE / SHAFT DIAMETER : 2.250/2.125IN / ROTARY FACE MATERIAL : CARBON / STATIONARY FACE MATERIAL: SILICONE CARBIDE / SPRING MATERIAL : ALLOY C-276 / HARDWARE MATERIAL : STAINLESS STEEL 304 / GASKET MATERIAL : BUNA-N (NBR) / SECONDARY SEAL : BUNA-N (NBR)
32556	SEAL,MECHANICAL	SEAL,MECHANICAL:QBQ/QBQ;2.250/2.125IN	SULZER	SULZER	433.400	SEAL,MECHANICAL / STYLE : QBQ/QBQ / ARRANGEMENT : DUAL CARTRIDGE / SHAFT DIAMETER : 2.250/2.125IN / ROTARY FACE MATERIAL : CARBON / STATIONARY FACE MATERIAL: SILICONE CARBIDE / SPRING MATERIAL : ALLOY C-276 / HARDWARE MATERIAL : STAINLESS STEEL 304 / GASKET MATERIAL : BUNA-N (NBR) / SECONDARY SEAL : BUNA-N (NBR)
32556	SEAL,MECHANICAL	SEAL,MECHANICAL:QBQ/QBQ;2.250/2.125IN	SULZER	SULZER	SSNP-GEN-MEC-VDR-011-005-6/B2	SEAL,MECHANICAL / STYLE : QBQ/QBQ / ARRANGEMENT : DUAL CARTRIDGE / SHAFT DIAMETER : 2.250/2.125IN / ROTARY FACE MATERIAL : CARBON / STATIONARY FACE MATERIAL: SILICONE CARBIDE / SPRING MATERIAL : ALLOY C-276 / HARDWARE MATERIAL : STAINLESS STEEL 304 / GASKET MATERIAL : BUNA-N (NBR) / SECONDARY SEAL : BUNA-N (NBR)
2030A	SCREW,MACHINE	SCREW,MACHINE:GR 8.8;HEX;PN.901.508	SULZER	SULZER	901.508	SCREW,MACHINE / HEAD STYLE : HEXAGON / MATERIAL : CARBON STEEL / MATERIAL STANDARD : GRADE 8.8 / SPECIFICATION/STD DATA : ISO 898-1/4017 / EQUIPMENT NAME : VERTICAL CENTRIFUGAL PUMP / EQUIPMENT TYPE/MODEL : SJD 7AWC VC6.5A-9S / EQUIPMENT SERIAL NUMBER : 471453/471454 / ADDITIONAL EQUIPMENT DATA: 118.9USGPM 462.27FT / MANUFACTURER : SULZER / PART NUMBER : 901.508
2030A	SCREW,MACHINE	SCREW,MACHINE:GR 8.8;HEX;PN.901.508	SULZER	SULZER	PCS1000611310050-01-1/1	SCREW,MACHINE / HEAD STYLE : HEXAGON / MATERIAL : CARBON STEEL / MATERIAL STANDARD : GRADE 8.8 / SPECIFICATION/STD DATA : ISO 898-1/4017 / EQUIPMENT NAME : VERTICAL CENTRIFUGAL PUMP / EQUIPMENT TYPE/MODEL : SJD 7AWC VC6.5A-9S / EQUIPMENT SERIAL NUMBER : 471453/471454 / ADDITIONAL EQUIPMENT DATA: 118.9USGPM 462.27FT / MANUFACTURER : SULZER / PART NUMBER : 901.508
2030A	SCREW,MACHINE	SCREW,MACHINE:GR 8.8;HEX;PN.901.508	SULZER	SULZER	SSNP-GEN-MEC-VDR-011-005-6/B2	SCREW,MACHINE / HEAD STYLE : HEXAGON / MATERIAL : CARBON STEEL / MATERIAL STANDARD : GRADE 8.8 / SPECIFICATION/STD DATA : ISO 898-1/4017 / EQUIPMENT NAME : VERTICAL CENTRIFUGAL PUMP / EQUIPMENT TYPE/MODEL : SJD 7AWC VC6.5A-9S / EQUIPMENT SERIAL NUMBER : 471453/471454 / ADDITIONAL EQUIPMENT DATA: 118.9USGPM 462.27FT / MANUFACTURER : SULZER / PART NUMBER : 901.508
15951	STUD,CONTINUOUS THREAD	STUDBOLT:B7;PN.902.515	SULZER	SULZER	902.515	STUD,CONTINUOUS THREAD / MATERIAL : ALLOY STEEL / FINISH : FLUOROCARBON COATED / MATERIAL STANDARD : ASTM A193 GRADE B7 / EQUIPMENT NAME : VERTICAL CENTRIFUGAL PUMP / EQUIPMENT TYPE/MODEL : SJD 7AWC VC6.5A-9S / EQUIPMENT SERIAL NUMBER : 471453/471454 / ADDITIONAL EQUIPMENT DATA: 118.9USGPM 462.27FT / MANUFACTURER : SULZER / PART NUMBER : 902.515
15951	STUD,CONTINUOUS THREAD	STUDBOLT:B7;PN.902.515	SULZER	SULZER	PCS1000611310050-01-1/1	STUD,CONTINUOUS THREAD / MATERIAL : ALLOY STEEL / FINISH : FLUOROCARBON COATED / MATERIAL STANDARD : ASTM A193 GRADE B7 / EQUIPMENT NAME : VERTICAL CENTRIFUGAL PUMP / EQUIPMENT TYPE/MODEL : SJD 7AWC VC6.5A-9S / EQUIPMENT SERIAL NUMBER : 471453/471454 / ADDITIONAL EQUIPMENT DATA: 118.9USGPM 462.27FT / MANUFACTURER : SULZER / PART NUMBER : 902.515
15951	STUD,CONTINUOUS THREAD	STUDBOLT:B7;PN.902.515	SULZER	SULZER	SSNP-GEN-MEC-VDR-011-005-6/B2	STUD,CONTINUOUS THREAD / MATERIAL : ALLOY STEEL / FINISH : FLUOROCARBON COATED / MATERIAL STANDARD : ASTM A193 GRADE B7 / EQUIPMENT NAME : VERTICAL CENTRIFUGAL PUMP / EQUIPMENT TYPE/MODEL : SJD 7AWC VC6.5A-9S / EQUIPMENT SERIAL NUMBER : 471453/471454 / ADDITIONAL EQUIPMENT DATA: 118.9USGPM 462.27FT / MANUFACTURER : SULZER / PART NUMBER : 902.515
01857	NUT,PLAIN,HEXAGON	NUT,PLAIN,HEX:PN.920.519	SULZER	SULZER	920.519	NUT,PLAIN,HEXAGON / THREAD SIZE : 1IN / MATERIAL STANDARD : ASTM A194 GRADE 6 / EQUIPMENT NAME : VERTICAL CENTRIFUGAL PUMP / EQUIPMENT TYPE/MODEL : SJD 7AWC VC6.5A-9S / EQUIPMENT SERIAL NUMBER : 471453/471454 / ADDITIONAL EQUIPMENT DATA: 118.9USGPM 462.27FT / MANUFACTURER : SULZER / PART NUMBER : 920.519
01857	NUT,PLAIN,HEXAGON	NUT,PLAIN,HEX:PN.920.519	SULZER	SULZER	PCS1000611310050-01-1/1	NUT,PLAIN,HEXAGON / THREAD SIZE : 1IN / MATERIAL STANDARD : ASTM A194 GRADE 6 / EQUIPMENT NAME : VERTICAL CENTRIFUGAL PUMP / EQUIPMENT TYPE/MODEL : SJD 7AWC VC6.5A-9S / EQUIPMENT SERIAL NUMBER : 471453/471454 / ADDITIONAL EQUIPMENT DATA: 118.9USGPM 462.27FT / MANUFACTURER : SULZER / PART NUMBER : 920.519
01857	NUT,PLAIN,HEXAGON	NUT,PLAIN,HEX:PN.920.519	SULZER	SULZER	SSNP-GEN-MEC-VDR-011-005-6/B2	NUT,PLAIN,HEXAGON / THREAD SIZE : 1IN / MATERIAL STANDARD : ASTM A194 GRADE 6 / EQUIPMENT NAME : VERTICAL CENTRIFUGAL PUMP / EQUIPMENT TYPE/MODEL : SJD 7AWC VC6.5A-9S / EQUIPMENT SERIAL NUMBER : 471453/471454 / ADDITIONAL EQUIPMENT DATA: 118.9USGPM 462.27FT / MANUFACTURER : SULZER / PART NUMBER : 920.519
2030A	SCREW,MACHINE	SCREW,MACHINE:GR 8.8;HEX;PN.901.523	SULZER	SULZER	901.523	SCREW,MACHINE / HEAD STYLE : HEXAGON / MATERIAL : CARBON STEEL / MATERIAL STANDARD : GRADE 8.8 / SPECIFICATION/STD DATA : ISO 898-1/4017 / EQUIPMENT NAME : VERTICAL CENTRIFUGAL PUMP / EQUIPMENT TYPE/MODEL : SJD 7AWC VC6.5A-9S / EQUIPMENT SERIAL NUMBER : 471453/471454 / ADDITIONAL EQUIPMENT DATA: 118.9USGPM 462.27FT / MANUFACTURER : SULZER / PART NUMBER : 901.523
2030A	SCREW,MACHINE	SCREW,MACHINE:GR 8.8;HEX;PN.901.523	SULZER	SULZER	PCS1000611310050-01-1/1	SCREW,MACHINE / HEAD STYLE : HEXAGON / MATERIAL : CARBON STEEL / MATERIAL STANDARD : GRADE 8.8 / SPECIFICATION/STD DATA : ISO 898-1/4017 / EQUIPMENT NAME : VERTICAL CENTRIFUGAL PUMP / EQUIPMENT TYPE/MODEL : SJD 7AWC VC6.5A-9S / EQUIPMENT SERIAL NUMBER : 471453/471454 / ADDITIONAL EQUIPMENT DATA: 118.9USGPM 462.27FT / MANUFACTURER : SULZER / PART NUMBER : 901.523
2030A	SCREW,MACHINE	SCREW,MACHINE:GR 8.8;HEX;PN.901.523	SULZER	SULZER	SSNP-GEN-MEC-VDR-011-005-6/B2	SCREW,MACHINE / HEAD STYLE : HEXAGON / MATERIAL : CARBON STEEL / MATERIAL STANDARD : GRADE 8.8 / SPECIFICATION/STD DATA : ISO 898-1/4017 / EQUIPMENT NAME : VERTICAL CENTRIFUGAL PUMP / EQUIPMENT TYPE/MODEL : SJD 7AWC VC6.5A-9S / EQUIPMENT SERIAL NUMBER : 471453/471454 / ADDITIONAL EQUIPMENT DATA: 118.9USGPM 462.27FT / MANUFACTURER : SULZER / PART NUMBER : 901.523
2030A	SCREW,MACHINE	SCREW,MACHINE:GR 8.8;HEX;PN.901.527	SULZER	SULZER	901.527	SCREW,MACHINE / HEAD STYLE : HEXAGON / MATERIAL : CARBON STEEL / MATERIAL STANDARD : GRADE 8.8 / SPECIFICATION/STD DATA : ISO 898-1/4017 / EQUIPMENT NAME : VERTICAL CENTRIFUGAL PUMP / EQUIPMENT TYPE/MODEL : SJD 7AWC VC6.5A-9S / EQUIPMENT SERIAL NUMBER : 471453/471454 / ADDITIONAL EQUIPMENT DATA: 118.9USGPM 462.27FT / MANUFACTURER : SULZER / PART NUMBER : 901.527
2030A	SCREW,MACHINE	SCREW,MACHINE:GR 8.8;HEX;PN.901.527	SULZER	SULZER	PCS1000611310050-01-1/1	SCREW,MACHINE / HEAD STYLE : HEXAGON / MATERIAL : CARBON STEEL / MATERIAL STANDARD : GRADE 8.8 / SPECIFICATION/STD DATA : ISO 898-1/4017 / EQUIPMENT NAME : VERTICAL CENTRIFUGAL PUMP / EQUIPMENT TYPE/MODEL : SJD 7AWC VC6.5A-9S / EQUIPMENT SERIAL NUMBER : 471453/471454 / ADDITIONAL EQUIPMENT DATA: 118.9USGPM 462.27FT / MANUFACTURER : SULZER / PART NUMBER : 901.527
2030A	SCREW,MACHINE	SCREW,MACHINE:GR 8.8;HEX;PN.901.527	SULZER	SULZER	SSNP-GEN-MEC-VDR-011-005-6/B2	SCREW,MACHINE / HEAD STYLE : HEXAGON / MATERIAL : CARBON STEEL / MATERIAL STANDARD : GRADE 8.8 / SPECIFICATION/STD DATA : ISO 898-1/4017 / EQUIPMENT NAME : VERTICAL CENTRIFUGAL PUMP / EQUIPMENT TYPE/MODEL : SJD 7AWC VC6.5A-9S / EQUIPMENT SERIAL NUMBER : 471453/471454 / ADDITIONAL EQUIPMENT DATA: 118.9USGPM 462.27FT / MANUFACTURER : SULZER / PART NUMBER : 901.527
2030A	SCREW,MACHINE	SCREW,MACHINE:GR 8.8;HEX;PN.901.591	SULZER	SULZER	901.591	SCREW,MACHINE / HEAD STYLE : HEXAGON / MATERIAL : CARBON STEEL / MATERIAL STANDARD : GRADE 8.8 / SURFACE TREATMENT : GALVANIZED / SPECIFICATION/STD DATA : ISO 898-1/4017 / EQUIPMENT NAME : VERTICAL CENTRIFUGAL PUMP / EQUIPMENT TYPE/MODEL : SJD 7AWC VC6.5A-9S / EQUIPMENT SERIAL NUMBER : 471453/471454 / ADDITIONAL EQUIPMENT DATA: 118.9USGPM 462.27FT / MANUFACTURER : SULZER / PART NUMBER : 901.591
2030A	SCREW,MACHINE	SCREW,MACHINE:GR 8.8;HEX;PN.901.591	SULZER	SULZER	PCS1000611310050-01-1/1	SCREW,MACHINE / HEAD STYLE : HEXAGON / MATERIAL : CARBON STEEL / MATERIAL STANDARD : GRADE 8.8 / SURFACE TREATMENT : GALVANIZED / SPECIFICATION/STD DATA : ISO 898-1/4017 / EQUIPMENT NAME : VERTICAL CENTRIFUGAL PUMP / EQUIPMENT TYPE/MODEL : SJD 7AWC VC6.5A-9S / EQUIPMENT SERIAL NUMBER : 471453/471454 / ADDITIONAL EQUIPMENT DATA: 118.9USGPM 462.27FT / MANUFACTURER : SULZER / PART NUMBER : 901.591
2030A	SCREW,MACHINE	SCREW,MACHINE:GR 8.8;HEX;PN.901.591	SULZER	SULZER	SSNP-GEN-MEC-VDR-011-005-6/B2	SCREW,MACHINE / HEAD STYLE : HEXAGON / MATERIAL : CARBON STEEL / MATERIAL STANDARD : GRADE 8.8 / SURFACE TREATMENT : GALVANIZED / SPECIFICATION/STD DATA : ISO 898-1/4017 / EQUIPMENT NAME : VERTICAL CENTRIFUGAL PUMP / EQUIPMENT TYPE/MODEL : SJD 7AWC VC6.5A-9S / EQUIPMENT SERIAL NUMBER : 471453/471454 / ADDITIONAL EQUIPMENT DATA: 118.9USGPM 462.27FT / MANUFACTURER : SULZER / PART NUMBER : 901.591
13393	WASHER,FLAT	WASHER,FLAT:M6;DIN 125;PN.554.592	SULZER	SULZER	554.592	WASHER,FLAT / BOLT SIZE : M6 / MATERIAL : STEEL / FINISH : ZINC PLATED / SPECIFICATION/STD DATA : DIN 125 / SPECIAL FEATURES : 140HV / EQUIPMENT NAME : VERTICAL CENTRIFUGAL PUMP / EQUIPMENT TYPE/MODEL : SJD 7AWC VC6.5A-9S / EQUIPMENT SERIAL NUMBER : 471453/471454 / ADDITIONAL EQUIPMENT DATA: 118.9USGPM 462.27FT / MANUFACTURER : SULZER / PART NUMBER : 554.592
13393	WASHER,FLAT	WASHER,FLAT:M6;DIN 125;PN.554.592	SULZER	SULZER	PCS1000611310050-01-1/1	WASHER,FLAT / BOLT SIZE : M6 / MATERIAL : STEEL / FINISH : ZINC PLATED / SPECIFICATION/STD DATA : DIN 125 / SPECIAL FEATURES : 140HV / EQUIPMENT NAME : VERTICAL CENTRIFUGAL PUMP / EQUIPMENT TYPE/MODEL : SJD 7AWC VC6.5A-9S / EQUIPMENT SERIAL NUMBER : 471453/471454 / ADDITIONAL EQUIPMENT DATA: 118.9USGPM 462.27FT / MANUFACTURER : SULZER / PART NUMBER : 554.592
13393	WASHER,FLAT	WASHER,FLAT:M6;DIN 125;PN.554.592	SULZER	SULZER	SSNP-GEN-MEC-VDR-011-005-6/B2	WASHER,FLAT / BOLT SIZE : M6 / MATERIAL : STEEL / FINISH : ZINC PLATED / SPECIFICATION/STD DATA : DIN 125 / SPECIAL FEATURES : 140HV / EQUIPMENT NAME : VERTICAL CENTRIFUGAL PUMP / EQUIPMENT TYPE/MODEL : SJD 7AWC VC6.5A-9S / EQUIPMENT SERIAL NUMBER : 471453/471454 / ADDITIONAL EQUIPMENT DATA: 118.9USGPM 462.27FT / MANUFACTURER : SULZER / PART NUMBER : 554.592
04459	COUPLING,SHAFT,FLEXIBLE	COUPLING,SHAFT,FLEX:TSKS-0013-0678-1800	JCRANE	JOHN CRANE	GA-115264	COUPLING,SHAFT,FLEXIBLE / BORE DIAMETER : 28/41.3MM / OUTSIDE SMALLEST DIAMETER: 54MM / OUTSIDE LARGEST DIAMETER : 86MM / DBSE LENGTH : 180MM / ADDITIONAL ITEMS : WITH SPACER / EQUIPMENT NAME : VERTICAL CENTRIFUGAL PUMP / EQUIPMENT TYPE/MODEL : SJD 7AWC VC6.5A-9S / EQUIPMENT SERIAL NUMBER : 471453/471454 / ADDITIONAL EQUIPMENT DATA: 118.9USGPM 462.27FT / MANUFACTURER : SULZER / PART NUMBER : TSKS-0013-0678-1800
04459	COUPLING,SHAFT,FLEXIBLE	COUPLING,SHAFT,FLEX:TSKS-0013-0678-1800	JCRANE	JOHN CRANE	TSKS-0013-0678-1800	COUPLING,SHAFT,FLEXIBLE / BORE DIAMETER : 28/41.3MM / OUTSIDE SMALLEST DIAMETER: 54MM / OUTSIDE LARGEST DIAMETER : 86MM / DBSE LENGTH : 180MM / ADDITIONAL ITEMS : WITH SPACER / EQUIPMENT NAME : VERTICAL CENTRIFUGAL PUMP / EQUIPMENT TYPE/MODEL : SJD 7AWC VC6.5A-9S / EQUIPMENT SERIAL NUMBER : 471453/471454 / ADDITIONAL EQUIPMENT DATA: 118.9USGPM 462.27FT / MANUFACTURER : SULZER / PART NUMBER : TSKS-0013-0678-1800
04459	COUPLING,SHAFT,FLEXIBLE	COUPLING,SHAFT,FLEX:TSKS-0013-0678-1800	SULZER	SULZER	843.510	COUPLING,SHAFT,FLEXIBLE / BORE DIAMETER : 28/41.3MM / OUTSIDE SMALLEST DIAMETER: 54MM / OUTSIDE LARGEST DIAMETER : 86MM / DBSE LENGTH : 180MM / ADDITIONAL ITEMS : WITH SPACER / EQUIPMENT NAME : VERTICAL CENTRIFUGAL PUMP / EQUIPMENT TYPE/MODEL : SJD 7AWC VC6.5A-9S / EQUIPMENT SERIAL NUMBER : 471453/471454 / ADDITIONAL EQUIPMENT DATA: 118.9USGPM 462.27FT / MANUFACTURER : SULZER / PART NUMBER : TSKS-0013-0678-1800
04459	COUPLING,SHAFT,FLEXIBLE	COUPLING,SHAFT,FLEX:TSKS-0013-0678-1800	SULZER	SULZER	SSNP-GEN-MEC-VDR-011-005-6/B2	COUPLING,SHAFT,FLEXIBLE / BORE DIAMETER : 28/41.3MM / OUTSIDE SMALLEST DIAMETER: 54MM / OUTSIDE LARGEST DIAMETER : 86MM / DBSE LENGTH : 180MM / ADDITIONAL ITEMS : WITH SPACER / EQUIPMENT NAME : VERTICAL CENTRIFUGAL PUMP / EQUIPMENT TYPE/MODEL : SJD 7AWC VC6.5A-9S / EQUIPMENT SERIAL NUMBER : 471453/471454 / ADDITIONAL EQUIPMENT DATA: 118.9USGPM 462.27FT / MANUFACTURER : SULZER / PART NUMBER : TSKS-0013-0678-1800
02378	KEY,MACHINE	KEY,MACHINE:FLEX COUPLING;PN.940.511	SULZER	SULZER	940.511	KEY,MACHINE / MATERIAL : 12-17%CR STEEL / SPECIAL FEATURES : 180HB MIN / TYPE OR USAGE : FLEXIBLE COUPLING / EQUIPMENT NAME : VERTICAL CENTRIFUGAL PUMP / EQUIPMENT TYPE/MODEL : SJD 7AWC VC6.5A-9S / EQUIPMENT SERIAL NUMBER : 471453/471454 / ADDITIONAL EQUIPMENT DATA: 118.9USGPM 462.27FT / MANUFACTURER : SULZER / PART NUMBER : 940.511
02378	KEY,MACHINE	KEY,MACHINE:FLEX COUPLING;PN.940.511	SULZER	SULZER	PCS1000611310050-01-1/1	KEY,MACHINE / MATERIAL : 12-17%CR STEEL / SPECIAL FEATURES : 180HB MIN / TYPE OR USAGE : FLEXIBLE COUPLING / EQUIPMENT NAME : VERTICAL CENTRIFUGAL PUMP / EQUIPMENT TYPE/MODEL : SJD 7AWC VC6.5A-9S / EQUIPMENT SERIAL NUMBER : 471453/471454 / ADDITIONAL EQUIPMENT DATA: 118.9USGPM 462.27FT / MANUFACTURER : SULZER / PART NUMBER : 940.511
02378	KEY,MACHINE	KEY,MACHINE:FLEX COUPLING;PN.940.511	SULZER	SULZER	SSNP-GEN-MEC-VDR-011-005-6/B2	KEY,MACHINE / MATERIAL : 12-17%CR STEEL / SPECIAL FEATURES : 180HB MIN / TYPE OR USAGE : FLEXIBLE COUPLING / EQUIPMENT NAME : VERTICAL CENTRIFUGAL PUMP / EQUIPMENT TYPE/MODEL : SJD 7AWC VC6.5A-9S / EQUIPMENT SERIAL NUMBER : 471453/471454 / ADDITIONAL EQUIPMENT DATA: 118.9USGPM 462.27FT / MANUFACTURER : SULZER / PART NUMBER : 940.511
00530	MOTOR,ALTERNATING CURRENT	MOTOR,AC:3PH;2P;15KW;2965RPM;380V;284TSC	BALDOR	BALDOR RELIANCE	0952M-15KW-2P-284TS	MOTOR,ALTERNATING CURRENT / PHASE : 3 PHASE / NUMBER OF POLE : 2 POLE / POWER RATING : 15KW / REVOLUTIONS : 2965RPM / VOLTAGE RATING : 380VAC / FREQUENCY : 50HZ / DUTY RATING : CONTINUOUS DUTY / FRAME SIZE : 284TSC / ENCLOSURE DATA : IP55 / SERVICE FACTOR : 1.15 / POWER FACTOR : 0.88 / MOUNTING METHOD : V1 VERTICAL MTG SHAFT DOWN / COOLING METHOD : TEFC / INSULATION CLASS : CLASS F / TEMPERATURE CLASS: CLASS B (80DEG C)
00530	MOTOR,ALTERNATING CURRENT	MOTOR,AC:3PH;2P;15KW;2965RPM;380V;284TSC	SULZER	SULZER	800.520	MOTOR,ALTERNATING CURRENT / PHASE : 3 PHASE / NUMBER OF POLE : 2 POLE / POWER RATING : 15KW / REVOLUTIONS : 2965RPM / VOLTAGE RATING : 380VAC / FREQUENCY : 50HZ / DUTY RATING : CONTINUOUS DUTY / FRAME SIZE : 284TSC / ENCLOSURE DATA : IP55 / SERVICE FACTOR : 1.15 / POWER FACTOR : 0.88 / MOUNTING METHOD : V1 VERTICAL MTG SHAFT DOWN / COOLING METHOD : TEFC / INSULATION CLASS : CLASS F / TEMPERATURE CLASS: CLASS B (80DEG C)
00530	MOTOR,ALTERNATING CURRENT	MOTOR,AC:3PH;2P;15KW;2965RPM;380V;284TSC	SULZER	SULZER	SSNP-GEN-MEC-VDR-011-005-6/B2	MOTOR,ALTERNATING CURRENT / PHASE : 3 PHASE / NUMBER OF POLE : 2 POLE / POWER RATING : 15KW / REVOLUTIONS : 2965RPM / VOLTAGE RATING : 380VAC / FREQUENCY : 50HZ / DUTY RATING : CONTINUOUS DUTY / FRAME SIZE : 284TSC / ENCLOSURE DATA : IP55 / SERVICE FACTOR : 1.15 / POWER FACTOR : 0.88 / MOUNTING METHOD : V1 VERTICAL MTG SHAFT DOWN / COOLING METHOD : TEFC / INSULATION CLASS : CLASS F / TEMPERATURE CLASS: CLASS B (80DEG C)
30559	HOUSING,BEARING	HOUSING,BEARING:VTB3;PN.350.301	SULZER	SULZER	350.301	HOUSING,BEARING / SPECIFICATION/STD DATA : ASTM A216 GR WCB / TYPE OR USAGE : VTB3 / EQUIPMENT NAME : VERTICAL CENTRIFUGAL PUMP / EQUIPMENT TYPE/MODEL : SJD 7AWC VC6.5A-9S / EQUIPMENT SERIAL NUMBER : 471453/471454 / ADDITIONAL EQUIPMENT DATA: 118.9USGPM 462.27FT / MANUFACTURER : SULZER / PART NUMBER : 350.301
30559	HOUSING,BEARING	HOUSING,BEARING:VTB3;PN.350.301	SULZER	SULZER	PCS100061131-010-01-1/1	HOUSING,BEARING / SPECIFICATION/STD DATA : ASTM A216 GR WCB / TYPE OR USAGE : VTB3 / EQUIPMENT NAME : VERTICAL CENTRIFUGAL PUMP / EQUIPMENT TYPE/MODEL : SJD 7AWC VC6.5A-9S / EQUIPMENT SERIAL NUMBER : 471453/471454 / ADDITIONAL EQUIPMENT DATA: 118.9USGPM 462.27FT / MANUFACTURER : SULZER / PART NUMBER : 350.301
30559	HOUSING,BEARING	HOUSING,BEARING:VTB3;PN.350.301	SULZER	SULZER	SSNP-GEN-MEC-VDR-011-005-6/B2	HOUSING,BEARING / SPECIFICATION/STD DATA : ASTM A216 GR WCB / TYPE OR USAGE : VTB3 / EQUIPMENT NAME : VERTICAL CENTRIFUGAL PUMP / EQUIPMENT TYPE/MODEL : SJD 7AWC VC6.5A-9S / EQUIPMENT SERIAL NUMBER : 471453/471454 / ADDITIONAL EQUIPMENT DATA: 118.9USGPM 462.27FT / MANUFACTURER : SULZER / PART NUMBER : 350.301
PS021	COVER,BEARING	COVER,BEARING:MACHINED;PN.360.302	SULZER	SULZER	360.302	COVER,BEARING / TYPE OR USAGE : MACHINED / SPECIFICATION/STD DATA : ASTM A216 GR WCB / EQUIPMENT NAME : VERTICAL CENTRIFUGAL PUMP / EQUIPMENT TYPE/MODEL : SJD 7AWC VC6.5A-9S / EQUIPMENT SERIAL NUMBER : 471453/471454 / ADDITIONAL EQUIPMENT DATA: 118.9USGPM 462.27FT / MANUFACTURER : SULZER / PART NUMBER : 360.302
PS021	COVER,BEARING	COVER,BEARING:MACHINED;PN.360.302	SULZER	SULZER	PCS1000611310050-01-1/1	COVER,BEARING / TYPE OR USAGE : MACHINED / SPECIFICATION/STD DATA : ASTM A216 GR WCB / EQUIPMENT NAME : VERTICAL CENTRIFUGAL PUMP / EQUIPMENT TYPE/MODEL : SJD 7AWC VC6.5A-9S / EQUIPMENT SERIAL NUMBER : 471453/471454 / ADDITIONAL EQUIPMENT DATA: 118.9USGPM 462.27FT / MANUFACTURER : SULZER / PART NUMBER : 360.302
PS021	COVER,BEARING	COVER,BEARING:MACHINED;PN.360.302	SULZER	SULZER	SSNP-GEN-MEC-VDR-011-005-6/B2	COVER,BEARING / TYPE OR USAGE : MACHINED / SPECIFICATION/STD DATA : ASTM A216 GR WCB / EQUIPMENT NAME : VERTICAL CENTRIFUGAL PUMP / EQUIPMENT TYPE/MODEL : SJD 7AWC VC6.5A-9S / EQUIPMENT SERIAL NUMBER : 471453/471454 / ADDITIONAL EQUIPMENT DATA: 118.9USGPM 462.27FT / MANUFACTURER : SULZER / PART NUMBER : 360.302
PS088	SHIELD,OIL RETAINING	SHIELD,OIL RETAINING:PN.649.303	SULZER	SULZER	649.303	SHIELD,OIL RETAINING / TYPE OR USAGE : MACHINED / MATERIAL : CARBON STEEL / EQUIPMENT NAME : VERTICAL CENTRIFUGAL PUMP / EQUIPMENT TYPE/MODEL : SJD 7AWC VC6.5A-9S / EQUIPMENT SERIAL NUMBER: 471453/471454 / MANUFACTURER : SULZER / PART NUMBER : 649.303
PS088	SHIELD,OIL RETAINING	SHIELD,OIL RETAINING:PN.649.303	SULZER	SULZER	PCS100061131-010-01-1/1	SHIELD,OIL RETAINING / TYPE OR USAGE : MACHINED / MATERIAL : CARBON STEEL / EQUIPMENT NAME : VERTICAL CENTRIFUGAL PUMP / EQUIPMENT TYPE/MODEL : SJD 7AWC VC6.5A-9S / EQUIPMENT SERIAL NUMBER: 471453/471454 / MANUFACTURER : SULZER / PART NUMBER : 649.303
PS088	SHIELD,OIL RETAINING	SHIELD,OIL RETAINING:PN.649.303	SULZER	SULZER	SSNP-GEN-MEC-VDR-011-005-6/B2	SHIELD,OIL RETAINING / TYPE OR USAGE : MACHINED / MATERIAL : CARBON STEEL / EQUIPMENT NAME : VERTICAL CENTRIFUGAL PUMP / EQUIPMENT TYPE/MODEL : SJD 7AWC VC6.5A-9S / EQUIPMENT SERIAL NUMBER: 471453/471454 / MANUFACTURER : SULZER / PART NUMBER : 649.303
13205	BEARING,SLEEVE	BEARING,SLEEVE:MACHINED;PN.529.304	SULZER	SULZER	529.304	BEARING,SLEEVE / BORE DIAMETER : 1.25IN / MATERIAL : CARBON STEEL / TYPE OR USAGE : MACHINED / EQUIPMENT NAME : VERTICAL CENTRIFUGAL PUMP / EQUIPMENT TYPE/MODEL : SJD 7AWC VC6.5A-9S / EQUIPMENT SERIAL NUMBER : 471453/471454 / ADDITIONAL EQUIPMENT DATA: 118.9USGPM 462.27FT / MANUFACTURER : SULZER / PART NUMBER : 529.304
13205	BEARING,SLEEVE	BEARING,SLEEVE:MACHINED;PN.529.304	SULZER	SULZER	PCS1000611310050-01-1/1	BEARING,SLEEVE / BORE DIAMETER : 1.25IN / MATERIAL : CARBON STEEL / TYPE OR USAGE : MACHINED / EQUIPMENT NAME : VERTICAL CENTRIFUGAL PUMP / EQUIPMENT TYPE/MODEL : SJD 7AWC VC6.5A-9S / EQUIPMENT SERIAL NUMBER : 471453/471454 / ADDITIONAL EQUIPMENT DATA: 118.9USGPM 462.27FT / MANUFACTURER : SULZER / PART NUMBER : 529.304
13205	BEARING,SLEEVE	BEARING,SLEEVE:MACHINED;PN.529.304	SULZER	SULZER	SSNP-GEN-MEC-VDR-011-005-6/B2	BEARING,SLEEVE / BORE DIAMETER : 1.25IN / MATERIAL : CARBON STEEL / TYPE OR USAGE : MACHINED / EQUIPMENT NAME : VERTICAL CENTRIFUGAL PUMP / EQUIPMENT TYPE/MODEL : SJD 7AWC VC6.5A-9S / EQUIPMENT SERIAL NUMBER : 471453/471454 / ADDITIONAL EQUIPMENT DATA: 118.9USGPM 462.27FT / MANUFACTURER : SULZER / PART NUMBER : 529.304
00014	BEARING,BALL,ANNULAR	BEARING,BALL:PN.7312-BECBM	NSK	NSK BEARINGS	7312-BMPC	BEARING,BALL,ANNULAR / STYLE : ANGULAR CONTACT / NUMBER OF ROW : SINGLE ROW / BORE DIAMETER : 60MM / OUTSIDE DIAMETER: 130MM / WIDTH : 31MM / MATERIAL : PRESSED STEEL CAGE / PART NUMBER : 7312-BECBM
00014	BEARING,BALL,ANNULAR	BEARING,BALL:PN.7312-BECBM	SKF	SKF BEARINGS	7312-BECBM	BEARING,BALL,ANNULAR / STYLE : ANGULAR CONTACT / NUMBER OF ROW : SINGLE ROW / BORE DIAMETER : 60MM / OUTSIDE DIAMETER: 130MM / WIDTH : 31MM / MATERIAL : PRESSED STEEL CAGE / PART NUMBER : 7312-BECBM
00014	BEARING,BALL,ANNULAR	BEARING,BALL:PN.7312-BECBM	SULZER	SULZER	320.305	BEARING,BALL,ANNULAR / STYLE : ANGULAR CONTACT / NUMBER OF ROW : SINGLE ROW / BORE DIAMETER : 60MM / OUTSIDE DIAMETER: 130MM / WIDTH : 31MM / MATERIAL : PRESSED STEEL CAGE / PART NUMBER : 7312-BECBM
00014	BEARING,BALL,ANNULAR	BEARING,BALL:PN.7312-BECBM	SULZER	SULZER	SSNP-GEN-MEC-VDR-011-005-6/B2	BEARING,BALL,ANNULAR / STYLE : ANGULAR CONTACT / NUMBER OF ROW : SINGLE ROW / BORE DIAMETER : 60MM / OUTSIDE DIAMETER: 130MM / WIDTH : 31MM / MATERIAL : PRESSED STEEL CAGE / PART NUMBER : 7312-BECBM
15951	STUD,CONTINUOUS THREAD	STUDBOLT:GR 8.8;PN.902.312	SULZER	SULZER	902.312	STUD,CONTINUOUS THREAD / MATERIAL STANDARD : ISO 898-1 GR 8.8 / EQUIPMENT NAME : VERTICAL CENTRIFUGAL PUMP / EQUIPMENT TYPE/MODEL : SJD 7AWC VC6.5A-9S / EQUIPMENT SERIAL NUMBER : 471453/471454 / ADDITIONAL EQUIPMENT DATA: 118.9USGPM 462.27FT / MANUFACTURER : SULZER / PART NUMBER : 902.312
15951	STUD,CONTINUOUS THREAD	STUDBOLT:GR 8.8;PN.902.312	SULZER	SULZER	PCS1000611310050-01-1/1	STUD,CONTINUOUS THREAD / MATERIAL STANDARD : ISO 898-1 GR 8.8 / EQUIPMENT NAME : VERTICAL CENTRIFUGAL PUMP / EQUIPMENT TYPE/MODEL : SJD 7AWC VC6.5A-9S / EQUIPMENT SERIAL NUMBER : 471453/471454 / ADDITIONAL EQUIPMENT DATA: 118.9USGPM 462.27FT / MANUFACTURER : SULZER / PART NUMBER : 902.312
15951	STUD,CONTINUOUS THREAD	STUDBOLT:GR 8.8;PN.902.312	SULZER	SULZER	SSNP-GEN-MEC-VDR-011-005-6/B2	STUD,CONTINUOUS THREAD / MATERIAL STANDARD : ISO 898-1 GR 8.8 / EQUIPMENT NAME : VERTICAL CENTRIFUGAL PUMP / EQUIPMENT TYPE/MODEL : SJD 7AWC VC6.5A-9S / EQUIPMENT SERIAL NUMBER : 471453/471454 / ADDITIONAL EQUIPMENT DATA: 118.9USGPM 462.27FT / MANUFACTURER : SULZER / PART NUMBER : 902.312
01857	NUT,PLAIN,HEXAGON	NUT,PLAIN,HEX:GR 8;PN.920.313	SULZER	SULZER	920.313	NUT,PLAIN,HEXAGON / MATERIAL STANDARD : GRADE 8 / SPECIFICATION/STD DATA : DIN EN24032 / EQUIPMENT NAME : VERTICAL CENTRIFUGAL PUMP / EQUIPMENT TYPE/MODEL : SJD 7AWC VC6.5A-9S / EQUIPMENT SERIAL NUMBER : 471453/471454 / ADDITIONAL EQUIPMENT DATA: 118.9USGPM 462.27FT / MANUFACTURER : SULZER / PART NUMBER : 920.313
01857	NUT,PLAIN,HEXAGON	NUT,PLAIN,HEX:GR 8;PN.920.313	SULZER	SULZER	PCS1000611310050-01-1/1	NUT,PLAIN,HEXAGON / MATERIAL STANDARD : GRADE 8 / SPECIFICATION/STD DATA : DIN EN24032 / EQUIPMENT NAME : VERTICAL CENTRIFUGAL PUMP / EQUIPMENT TYPE/MODEL : SJD 7AWC VC6.5A-9S / EQUIPMENT SERIAL NUMBER : 471453/471454 / ADDITIONAL EQUIPMENT DATA: 118.9USGPM 462.27FT / MANUFACTURER : SULZER / PART NUMBER : 920.313
01857	NUT,PLAIN,HEXAGON	NUT,PLAIN,HEX:GR 8;PN.920.313	SULZER	SULZER	SSNP-GEN-MEC-VDR-011-005-6/B2	NUT,PLAIN,HEXAGON / MATERIAL STANDARD : GRADE 8 / SPECIFICATION/STD DATA : DIN EN24032 / EQUIPMENT NAME : VERTICAL CENTRIFUGAL PUMP / EQUIPMENT TYPE/MODEL : SJD 7AWC VC6.5A-9S / EQUIPMENT SERIAL NUMBER : 471453/471454 / ADDITIONAL EQUIPMENT DATA: 118.9USGPM 462.27FT / MANUFACTURER : SULZER / PART NUMBER : 920.313
2030A	SCREW,MACHINE	SCREW,MACHINE:GR 8.8;PN.901.314	SULZER	SULZER	901.314	SCREW,MACHINE / HEAD STYLE : HEXAGON / MATERIAL : CARBON STEEL / MATERIAL STANDARD : GRADE 8.8 / SPECIFICATION/STD DATA : ISO 898-1/4017 / EQUIPMENT NAME : VERTICAL CENTRIFUGAL PUMP / EQUIPMENT TYPE/MODEL : SJD 7AWC VC6.5A-9S / EQUIPMENT SERIAL NUMBER : 471453/471454 / ADDITIONAL EQUIPMENT DATA: 118.9USGPM 462.27FT / MANUFACTURER : SULZER / PART NUMBER : 901.314
2030A	SCREW,MACHINE	SCREW,MACHINE:GR 8.8;PN.901.314	SULZER	SULZER	PCS1000611310050-01-1/1	SCREW,MACHINE / HEAD STYLE : HEXAGON / MATERIAL : CARBON STEEL / MATERIAL STANDARD : GRADE 8.8 / SPECIFICATION/STD DATA : ISO 898-1/4017 / EQUIPMENT NAME : VERTICAL CENTRIFUGAL PUMP / EQUIPMENT TYPE/MODEL : SJD 7AWC VC6.5A-9S / EQUIPMENT SERIAL NUMBER : 471453/471454 / ADDITIONAL EQUIPMENT DATA: 118.9USGPM 462.27FT / MANUFACTURER : SULZER / PART NUMBER : 901.314
2030A	SCREW,MACHINE	SCREW,MACHINE:GR 8.8;PN.901.314	SULZER	SULZER	SSNP-GEN-MEC-VDR-011-005-6/B2	SCREW,MACHINE / HEAD STYLE : HEXAGON / MATERIAL : CARBON STEEL / MATERIAL STANDARD : GRADE 8.8 / SPECIFICATION/STD DATA : ISO 898-1/4017 / EQUIPMENT NAME : VERTICAL CENTRIFUGAL PUMP / EQUIPMENT TYPE/MODEL : SJD 7AWC VC6.5A-9S / EQUIPMENT SERIAL NUMBER : 471453/471454 / ADDITIONAL EQUIPMENT DATA: 118.9USGPM 462.27FT / MANUFACTURER : SULZER / PART NUMBER : 901.314
16282	SCREW,CAP,SOCKET HEAD	SCREW,CAP,SKT:GR 8.8;HEX;PN.914.318	SULZER	SULZER	914.318	SCREW,CAP,SOCKET HEAD / INTERNAL DRIVE STYLE : HEXAGON SOCKET / MATERIAL : CARBON STEEL / MATERIAL STANDARD : GRADE 8.8 / SPECIFICATION/STD DATA : ISO 898-1 / EQUIPMENT NAME : VERTICAL CENTRIFUGAL PUMP / EQUIPMENT TYPE/MODEL : SJD 7AWC VC6.5A-9S / EQUIPMENT SERIAL NUMBER : 471453/471454 / ADDITIONAL EQUIPMENT DATA: 118.9USGPM 462.27FT / MANUFACTURER : SULZER / PART NUMBER : 914.318
16282	SCREW,CAP,SOCKET HEAD	SCREW,CAP,SKT:GR 8.8;HEX;PN.914.318	SULZER	SULZER	PCS1000611310050-01-1/1	SCREW,CAP,SOCKET HEAD / INTERNAL DRIVE STYLE : HEXAGON SOCKET / MATERIAL : CARBON STEEL / MATERIAL STANDARD : GRADE 8.8 / SPECIFICATION/STD DATA : ISO 898-1 / EQUIPMENT NAME : VERTICAL CENTRIFUGAL PUMP / EQUIPMENT TYPE/MODEL : SJD 7AWC VC6.5A-9S / EQUIPMENT SERIAL NUMBER : 471453/471454 / ADDITIONAL EQUIPMENT DATA: 118.9USGPM 462.27FT / MANUFACTURER : SULZER / PART NUMBER : 914.318
16282	SCREW,CAP,SOCKET HEAD	SCREW,CAP,SKT:GR 8.8;HEX;PN.914.318	SULZER	SULZER	SSNP-GEN-MEC-VDR-011-005-6/B2	SCREW,CAP,SOCKET HEAD / INTERNAL DRIVE STYLE : HEXAGON SOCKET / MATERIAL : CARBON STEEL / MATERIAL STANDARD : GRADE 8.8 / SPECIFICATION/STD DATA : ISO 898-1 / EQUIPMENT NAME : VERTICAL CENTRIFUGAL PUMP / EQUIPMENT TYPE/MODEL : SJD 7AWC VC6.5A-9S / EQUIPMENT SERIAL NUMBER : 471453/471454 / ADDITIONAL EQUIPMENT DATA: 118.9USGPM 462.27FT / MANUFACTURER : SULZER / PART NUMBER : 914.318
PS088	SHIELD,OIL RETAINING	SHIELD,OIL RETAINING:PN.649.321	SULZER	SULZER	649.321	SHIELD,OIL RETAINING / TYPE OR USAGE : HOT OIL BARRIER / MATERIAL : CARBON STEEL / EQUIPMENT NAME : VERTICAL CENTRIFUGAL PUMP / EQUIPMENT TYPE/MODEL : SJD 7AWC VC6.5A-9S / SUB-ASSEMBLY : 118.9USGPM 462.27FT / EQUIPMENT SERIAL NUMBER: 471453/471454 / MANUFACTURER : SULZER / PART NUMBER : 649.321
PS088	SHIELD,OIL RETAINING	SHIELD,OIL RETAINING:PN.649.321	SULZER	SULZER	PCS1000611310050-01-1/1	SHIELD,OIL RETAINING / TYPE OR USAGE : HOT OIL BARRIER / MATERIAL : CARBON STEEL / EQUIPMENT NAME : VERTICAL CENTRIFUGAL PUMP / EQUIPMENT TYPE/MODEL : SJD 7AWC VC6.5A-9S / SUB-ASSEMBLY : 118.9USGPM 462.27FT / EQUIPMENT SERIAL NUMBER: 471453/471454 / MANUFACTURER : SULZER / PART NUMBER : 649.321
PS088	SHIELD,OIL RETAINING	SHIELD,OIL RETAINING:PN.649.321	SULZER	SULZER	SSNP-GEN-MEC-VDR-011-005-6/B2	SHIELD,OIL RETAINING / TYPE OR USAGE : HOT OIL BARRIER / MATERIAL : CARBON STEEL / EQUIPMENT NAME : VERTICAL CENTRIFUGAL PUMP / EQUIPMENT TYPE/MODEL : SJD 7AWC VC6.5A-9S / SUB-ASSEMBLY : 118.9USGPM 462.27FT / EQUIPMENT SERIAL NUMBER: 471453/471454 / MANUFACTURER : SULZER / PART NUMBER : 649.321
2030A	SCREW,MACHINE	SCREW,MACHINE:GR 8.8;HEX;PN.901.324	SULZER	SULZER	901.324	SCREW,MACHINE / HEAD STYLE : HEXAGON / MATERIAL : CARBON STEEL / MATERIAL STANDARD : GRADE 8.8 / SPECIFICATION/STD DATA : ISO 898-1/4017 / EQUIPMENT NAME : VERTICAL CENTRIFUGAL PUMP / EQUIPMENT TYPE/MODEL : SJD 7AWC VC6.5A-9S / EQUIPMENT SERIAL NUMBER : 471453/471454 / ADDITIONAL EQUIPMENT DATA: 118.9USGPM 462.27FT / MANUFACTURER : SULZER / PART NUMBER : 901.324
2030A	SCREW,MACHINE	SCREW,MACHINE:GR 8.8;HEX;PN.901.324	SULZER	SULZER	PCS1000611310050-01-1/1	SCREW,MACHINE / HEAD STYLE : HEXAGON / MATERIAL : CARBON STEEL / MATERIAL STANDARD : GRADE 8.8 / SPECIFICATION/STD DATA : ISO 898-1/4017 / EQUIPMENT NAME : VERTICAL CENTRIFUGAL PUMP / EQUIPMENT TYPE/MODEL : SJD 7AWC VC6.5A-9S / EQUIPMENT SERIAL NUMBER : 471453/471454 / ADDITIONAL EQUIPMENT DATA: 118.9USGPM 462.27FT / MANUFACTURER : SULZER / PART NUMBER : 901.324
2030A	SCREW,MACHINE	SCREW,MACHINE:GR 8.8;HEX;PN.901.324	SULZER	SULZER	SSNP-GEN-MEC-VDR-011-005-6/B2	SCREW,MACHINE / HEAD STYLE : HEXAGON / MATERIAL : CARBON STEEL / MATERIAL STANDARD : GRADE 8.8 / SPECIFICATION/STD DATA : ISO 898-1/4017 / EQUIPMENT NAME : VERTICAL CENTRIFUGAL PUMP / EQUIPMENT TYPE/MODEL : SJD 7AWC VC6.5A-9S / EQUIPMENT SERIAL NUMBER : 471453/471454 / ADDITIONAL EQUIPMENT DATA: 118.9USGPM 462.27FT / MANUFACTURER : SULZER / PART NUMBER : 901.324
14218	WASHER,LOCK	WASHER,LOCK:STEEL;PN.931.325	SULZER	SULZER	931.325	WASHER,LOCK / MATERIAL : STEEL / SPECIFICATION/STD DATA : DIN 5406 / SPECIAL FEATURES : 300MPA UTS / EQUIPMENT NAME : VERTICAL CENTRIFUGAL PUMP / EQUIPMENT TYPE/MODEL : SJD 7AWC VC6.5A-9S / EQUIPMENT SERIAL NUMBER : 471453/471454 / ADDITIONAL EQUIPMENT DATA: 118.9USGPM 462.27FT / MANUFACTURER : SULZER / PART NUMBER : 931.325
14218	WASHER,LOCK	WASHER,LOCK:STEEL;PN.931.325	SULZER	SULZER	PCS1000611310050-01-1/1	WASHER,LOCK / MATERIAL : STEEL / SPECIFICATION/STD DATA : DIN 5406 / SPECIAL FEATURES : 300MPA UTS / EQUIPMENT NAME : VERTICAL CENTRIFUGAL PUMP / EQUIPMENT TYPE/MODEL : SJD 7AWC VC6.5A-9S / EQUIPMENT SERIAL NUMBER : 471453/471454 / ADDITIONAL EQUIPMENT DATA: 118.9USGPM 462.27FT / MANUFACTURER : SULZER / PART NUMBER : 931.325
14218	WASHER,LOCK	WASHER,LOCK:STEEL;PN.931.325	SULZER	SULZER	SSNP-GEN-MEC-VDR-011-005-6/B2	WASHER,LOCK / MATERIAL : STEEL / SPECIFICATION/STD DATA : DIN 5406 / SPECIAL FEATURES : 300MPA UTS / EQUIPMENT NAME : VERTICAL CENTRIFUGAL PUMP / EQUIPMENT TYPE/MODEL : SJD 7AWC VC6.5A-9S / EQUIPMENT SERIAL NUMBER : 471453/471454 / ADDITIONAL EQUIPMENT DATA: 118.9USGPM 462.27FT / MANUFACTURER : SULZER / PART NUMBER : 931.325
PS050	NUT,ADJUSTING	NUT,ADJUSTING:PN.924.326	SULZER	SULZER	924.326	NUT,ADJUSTING / TYPE OR USAGE : MACHINED / DIMENSIONS : 1.25IN SHAFT / MATERIAL : CARBON STEEL / EQUIPMENT NAME : VERTICAL CENTRIFUGAL PUMP / EQUIPMENT TYPE/MODEL : SJD 7AWC VC6.5A-9S / EQUIPMENT SERIAL NUMBER: 471453/471454 / MANUFACTURER : SULZER / PART NUMBER : 924.326
PS050	NUT,ADJUSTING	NUT,ADJUSTING:PN.924.326	SULZER	SULZER	PCS1000611310050-01-1/1	NUT,ADJUSTING / TYPE OR USAGE : MACHINED / DIMENSIONS : 1.25IN SHAFT / MATERIAL : CARBON STEEL / EQUIPMENT NAME : VERTICAL CENTRIFUGAL PUMP / EQUIPMENT TYPE/MODEL : SJD 7AWC VC6.5A-9S / EQUIPMENT SERIAL NUMBER: 471453/471454 / MANUFACTURER : SULZER / PART NUMBER : 924.326
PS050	NUT,ADJUSTING	NUT,ADJUSTING:PN.924.326	SULZER	SULZER	SSNP-GEN-MEC-VDR-011-005-6/B2	NUT,ADJUSTING / TYPE OR USAGE : MACHINED / DIMENSIONS : 1.25IN SHAFT / MATERIAL : CARBON STEEL / EQUIPMENT NAME : VERTICAL CENTRIFUGAL PUMP / EQUIPMENT TYPE/MODEL : SJD 7AWC VC6.5A-9S / EQUIPMENT SERIAL NUMBER: 471453/471454 / MANUFACTURER : SULZER / PART NUMBER : 924.326
22784	SHIM SET	SHIM SET:PRACTI-SHIM;PN.592.329	SULZER	SULZER	592.329	SHIM SET / TYPE OR USAGE : PRACTI-SHIM / SPECIFICATION/STD DATA : NO.222 OR 333 / EQUIPMENT NAME : VERTICAL CENTRIFUGAL PUMP / EQUIPMENT TYPE/MODEL : SJD 7AWC VC6.5A-9S / EQUIPMENT SERIAL NUMBER : 471453/471454 / ADDITIONAL EQUIPMENT DATA: 118.9USGPM 462.27FT / MANUFACTURER : SULZER / PART NUMBER : 592.329
22784	SHIM SET	SHIM SET:PRACTI-SHIM;PN.592.329	SULZER	SULZER	PCS1000611310050-01-1/1	SHIM SET / TYPE OR USAGE : PRACTI-SHIM / SPECIFICATION/STD DATA : NO.222 OR 333 / EQUIPMENT NAME : VERTICAL CENTRIFUGAL PUMP / EQUIPMENT TYPE/MODEL : SJD 7AWC VC6.5A-9S / EQUIPMENT SERIAL NUMBER : 471453/471454 / ADDITIONAL EQUIPMENT DATA: 118.9USGPM 462.27FT / MANUFACTURER : SULZER / PART NUMBER : 592.329
22784	SHIM SET	SHIM SET:PRACTI-SHIM;PN.592.329	SULZER	SULZER	SSNP-GEN-MEC-VDR-011-005-6/B2	SHIM SET / TYPE OR USAGE : PRACTI-SHIM / SPECIFICATION/STD DATA : NO.222 OR 333 / EQUIPMENT NAME : VERTICAL CENTRIFUGAL PUMP / EQUIPMENT TYPE/MODEL : SJD 7AWC VC6.5A-9S / EQUIPMENT SERIAL NUMBER : 471453/471454 / ADDITIONAL EQUIPMENT DATA: 118.9USGPM 462.27FT / MANUFACTURER : SULZER / PART NUMBER : 592.329
02378	KEY,MACHINE	KEY,MACHINE:DIN 6885-A;PN.940.330	SULZER	SULZER	940.330	KEY,MACHINE / MATERIAL STANDARD : AISI 1018 OR DIN 1.10503+C / FINISH : COLD FINISHED / SPECIFICATION/STD DATA : DIN 6885-A / SPECIAL FEATURES : 125HB MIN / EQUIPMENT NAME : VERTICAL CENTRIFUGAL PUMP / EQUIPMENT TYPE/MODEL : SJD 7AWC VC6.5A-9S / EQUIPMENT SERIAL NUMBER : 471453/471454 / ADDITIONAL EQUIPMENT DATA: 118.9USGPM 462.27FT / MANUFACTURER : SULZER / PART NUMBER : 940.330
02378	KEY,MACHINE	KEY,MACHINE:DIN 6885-A;PN.940.330	SULZER	SULZER	PCS1000611310050-01-1/1	KEY,MACHINE / MATERIAL STANDARD : AISI 1018 OR DIN 1.10503+C / FINISH : COLD FINISHED / SPECIFICATION/STD DATA : DIN 6885-A / SPECIAL FEATURES : 125HB MIN / EQUIPMENT NAME : VERTICAL CENTRIFUGAL PUMP / EQUIPMENT TYPE/MODEL : SJD 7AWC VC6.5A-9S / EQUIPMENT SERIAL NUMBER : 471453/471454 / ADDITIONAL EQUIPMENT DATA: 118.9USGPM 462.27FT / MANUFACTURER : SULZER / PART NUMBER : 940.330
02378	KEY,MACHINE	KEY,MACHINE:DIN 6885-A;PN.940.330	SULZER	SULZER	SSNP-GEN-MEC-VDR-011-005-6/B2	KEY,MACHINE / MATERIAL STANDARD : AISI 1018 OR DIN 1.10503+C / FINISH : COLD FINISHED / SPECIFICATION/STD DATA : DIN 6885-A / SPECIAL FEATURES : 125HB MIN / EQUIPMENT NAME : VERTICAL CENTRIFUGAL PUMP / EQUIPMENT TYPE/MODEL : SJD 7AWC VC6.5A-9S / EQUIPMENT SERIAL NUMBER : 471453/471454 / ADDITIONAL EQUIPMENT DATA: 118.9USGPM 462.27FT / MANUFACTURER : SULZER / PART NUMBER : 940.330
28458	PLUG,VENT	PLUG,VENT:AIR RELEASE;PN.673.331	SULZER	SULZER	673.331	PLUG,VENT / TYPE OR USAGE : AIR RELEASE / SPECIAL FEATURES : WITH FILTER AND DEFLECTOR / EQUIPMENT NAME : VERTICAL CENTRIFUGAL PUMP / EQUIPMENT TYPE/MODEL : SJD 7AWC VC6.5A-9S / EQUIPMENT SERIAL NUMBER : 471453/471454 / ADDITIONAL EQUIPMENT DATA: 118.9USGPM 462.27FT / MANUFACTURER : SULZER / PART NUMBER : 673.331
28458	PLUG,VENT	PLUG,VENT:AIR RELEASE;PN.673.331	SULZER	SULZER	PCS1000611310050-01-1/1	PLUG,VENT / TYPE OR USAGE : AIR RELEASE / SPECIAL FEATURES : WITH FILTER AND DEFLECTOR / EQUIPMENT NAME : VERTICAL CENTRIFUGAL PUMP / EQUIPMENT TYPE/MODEL : SJD 7AWC VC6.5A-9S / EQUIPMENT SERIAL NUMBER : 471453/471454 / ADDITIONAL EQUIPMENT DATA: 118.9USGPM 462.27FT / MANUFACTURER : SULZER / PART NUMBER : 673.331
28458	PLUG,VENT	PLUG,VENT:AIR RELEASE;PN.673.331	SULZER	SULZER	SSNP-GEN-MEC-VDR-011-005-6/B2	PLUG,VENT / TYPE OR USAGE : AIR RELEASE / SPECIAL FEATURES : WITH FILTER AND DEFLECTOR / EQUIPMENT NAME : VERTICAL CENTRIFUGAL PUMP / EQUIPMENT TYPE/MODEL : SJD 7AWC VC6.5A-9S / EQUIPMENT SERIAL NUMBER : 471453/471454 / ADDITIONAL EQUIPMENT DATA: 118.9USGPM 462.27FT / MANUFACTURER : SULZER / PART NUMBER : 673.331
PS051	NUT,BEARING	NUT,BEARING:MACHINED;PN.923.332	SULZER	SULZER	923.332	NUT,BEARING / TYPE OR USAGE : MACHINED / MATERIAL : CARBON STEEL / EQUIPMENT NAME : VERTICAL CENTRIFUGAL PUMP / EQUIPMENT TYPE/MODEL : SJD 7AWC VC6.5A-9S / EQUIPMENT SERIAL NUMBER : 471453/471454 / ADDITIONAL EQUIPMENT DATA: 118.9USGPM 462.27FT / MANUFACTURER : SULZER / PART NUMBER : 923.332
PS051	NUT,BEARING	NUT,BEARING:MACHINED;PN.923.332	SULZER	SULZER	PCS1000611310050-01-1/1	NUT,BEARING / TYPE OR USAGE : MACHINED / MATERIAL : CARBON STEEL / EQUIPMENT NAME : VERTICAL CENTRIFUGAL PUMP / EQUIPMENT TYPE/MODEL : SJD 7AWC VC6.5A-9S / EQUIPMENT SERIAL NUMBER : 471453/471454 / ADDITIONAL EQUIPMENT DATA: 118.9USGPM 462.27FT / MANUFACTURER : SULZER / PART NUMBER : 923.332
PS051	NUT,BEARING	NUT,BEARING:MACHINED;PN.923.332	SULZER	SULZER	SSNP-GEN-MEC-VDR-011-005-6/B2	NUT,BEARING / TYPE OR USAGE : MACHINED / MATERIAL : CARBON STEEL / EQUIPMENT NAME : VERTICAL CENTRIFUGAL PUMP / EQUIPMENT TYPE/MODEL : SJD 7AWC VC6.5A-9S / EQUIPMENT SERIAL NUMBER : 471453/471454 / ADDITIONAL EQUIPMENT DATA: 118.9USGPM 462.27FT / MANUFACTURER : SULZER / PART NUMBER : 923.332
F9025	SPRING,HELICAL	SPRING,HELICAL:STEEL;PN.950.340	SULZER	SULZER	950.340	SPRING,HELICAL / MATERIAL : STEEL / EQUIPMENT NAME : VERTICAL CENTRIFUGAL PUMP / EQUIPMENT TYPE/MODEL : SJD 7AWC VC6.5A-9S / EQUIPMENT SERIAL NUMBER : 471453/471454 / ADDITIONAL EQUIPMENT DATA: 118.9USGPM 462.27FT / MANUFACTURER : SULZER / PART NUMBER : 950.340
F9025	SPRING,HELICAL	SPRING,HELICAL:STEEL;PN.950.340	SULZER	SULZER	PCS1000611310050-01-1/1	SPRING,HELICAL / MATERIAL : STEEL / EQUIPMENT NAME : VERTICAL CENTRIFUGAL PUMP / EQUIPMENT TYPE/MODEL : SJD 7AWC VC6.5A-9S / EQUIPMENT SERIAL NUMBER : 471453/471454 / ADDITIONAL EQUIPMENT DATA: 118.9USGPM 462.27FT / MANUFACTURER : SULZER / PART NUMBER : 950.340
F9025	SPRING,HELICAL	SPRING,HELICAL:STEEL;PN.950.340	SULZER	SULZER	SSNP-GEN-MEC-VDR-011-005-6/B2	SPRING,HELICAL / MATERIAL : STEEL / EQUIPMENT NAME : VERTICAL CENTRIFUGAL PUMP / EQUIPMENT TYPE/MODEL : SJD 7AWC VC6.5A-9S / EQUIPMENT SERIAL NUMBER : 471453/471454 / ADDITIONAL EQUIPMENT DATA: 118.9USGPM 462.27FT / MANUFACTURER : SULZER / PART NUMBER : 950.340
16282	SCREW,CAP,SOCKET HEAD	SCREW,CAP,SKT:CS;HEX;PN.914.352	SULZER	SULZER	914.352	SCREW,CAP,SOCKET HEAD / INTERNAL DRIVE STYLE : HEXAGON SOCKET / MATERIAL : CARBON STEEL / SPECIFICATION/STD DATA : ISO 898-1 / EQUIPMENT NAME : VERTICAL CENTRIFUGAL PUMP / EQUIPMENT TYPE/MODEL : SJD 7AWC VC6.5A-9S / EQUIPMENT SERIAL NUMBER : 471453/471454 / ADDITIONAL EQUIPMENT DATA: 118.9USGPM 462.27FT / MANUFACTURER : SULZER / PART NUMBER : 914.352
16282	SCREW,CAP,SOCKET HEAD	SCREW,CAP,SKT:CS;HEX;PN.914.352	SULZER	SULZER	PCS1000611310050-01-1/1	SCREW,CAP,SOCKET HEAD / INTERNAL DRIVE STYLE : HEXAGON SOCKET / MATERIAL : CARBON STEEL / SPECIFICATION/STD DATA : ISO 898-1 / EQUIPMENT NAME : VERTICAL CENTRIFUGAL PUMP / EQUIPMENT TYPE/MODEL : SJD 7AWC VC6.5A-9S / EQUIPMENT SERIAL NUMBER : 471453/471454 / ADDITIONAL EQUIPMENT DATA: 118.9USGPM 462.27FT / MANUFACTURER : SULZER / PART NUMBER : 914.352
16282	SCREW,CAP,SOCKET HEAD	SCREW,CAP,SKT:CS;HEX;PN.914.352	SULZER	SULZER	SSNP-GEN-MEC-VDR-011-005-6/B2	SCREW,CAP,SOCKET HEAD / INTERNAL DRIVE STYLE : HEXAGON SOCKET / MATERIAL : CARBON STEEL / SPECIFICATION/STD DATA : ISO 898-1 / EQUIPMENT NAME : VERTICAL CENTRIFUGAL PUMP / EQUIPMENT TYPE/MODEL : SJD 7AWC VC6.5A-9S / EQUIPMENT SERIAL NUMBER : 471453/471454 / ADDITIONAL EQUIPMENT DATA: 118.9USGPM 462.27FT / MANUFACTURER : SULZER / PART NUMBER : 914.352
PS093	THROWER	THROWER:31-33MM;VITON;PN.507.355	SULZER	SULZER	507.355	THROWER / DIMENSIONS : 31 TO 33MM SHAFT / MATERIAL : VITON/FKM/FPM / SPECIFICATION/STD DATA : ASTM D1418 / EQUIPMENT NAME : VERTICAL CENTRIFUGAL PUMP / EQUIPMENT TYPE/MODEL : SJD 7AWC VC6.5A-9S / EQUIPMENT SERIAL NUMBER: 471453/471454 / MANUFACTURER : SULZER / PART NUMBER : 507.355
PS093	THROWER	THROWER:31-33MM;VITON;PN.507.355	SULZER	SULZER	SSNP-GEN-MEC-VDR-011-005-6/B2	THROWER / DIMENSIONS : 31 TO 33MM SHAFT / MATERIAL : VITON/FKM/FPM / SPECIFICATION/STD DATA : ASTM D1418 / EQUIPMENT NAME : VERTICAL CENTRIFUGAL PUMP / EQUIPMENT TYPE/MODEL : SJD 7AWC VC6.5A-9S / EQUIPMENT SERIAL NUMBER: 471453/471454 / MANUFACTURER : SULZER / PART NUMBER : 507.355
PS043	INDICATOR,LEVEL	INDICATOR,LEVEL:PN.639.356	SULZER	SULZER	639.356	INDICATOR,LEVEL / MATERIAL : STEEL/CR PLATE / TYPE OR USAGE : OIL / EQUIPMENT NAME : VERTICAL CENTRIFUGAL PUMP / EQUIPMENT TYPE/MODEL : SJD 7AWC VC6.5A-9S / EQUIPMENT SERIAL NUMBER: 471453/471454 / MANUFACTURER : SULZER / PART NUMBER : 639.356
PS043	INDICATOR,LEVEL	INDICATOR,LEVEL:PN.639.356	SULZER	SULZER	PCS1000611310050-01-1/1	INDICATOR,LEVEL / MATERIAL : STEEL/CR PLATE / TYPE OR USAGE : OIL / EQUIPMENT NAME : VERTICAL CENTRIFUGAL PUMP / EQUIPMENT TYPE/MODEL : SJD 7AWC VC6.5A-9S / EQUIPMENT SERIAL NUMBER: 471453/471454 / MANUFACTURER : SULZER / PART NUMBER : 639.356
PS043	INDICATOR,LEVEL	INDICATOR,LEVEL:PN.639.356	SULZER	SULZER	SSNP-GEN-MEC-VDR-011-005-6/B2	INDICATOR,LEVEL / MATERIAL : STEEL/CR PLATE / TYPE OR USAGE : OIL / EQUIPMENT NAME : VERTICAL CENTRIFUGAL PUMP / EQUIPMENT TYPE/MODEL : SJD 7AWC VC6.5A-9S / EQUIPMENT SERIAL NUMBER: 471453/471454 / MANUFACTURER : SULZER / PART NUMBER : 639.356
PS044	ISOLATOR,BEARING	ISOLATOR,BEARING:BRONZE;PN.426.361	SULZER	SULZER	426.361	ISOLATOR,BEARING / TYPE OR USAGE : INPRO VBXXD / MATERIAL : BRONZE / EQUIPMENT NAME : VERTICAL CENTRIFUGAL PUMP / EQUIPMENT TYPE/MODEL : SJD 7AWC VC6.5A-9S / EQUIPMENT SERIAL NUMBER: 471453/471454 / MANUFACTURER : SULZER / PART NUMBER : 426.361
PS044	ISOLATOR,BEARING	ISOLATOR,BEARING:BRONZE;PN.426.361	SULZER	SULZER	PCS1000611310050-01-1/1	ISOLATOR,BEARING / TYPE OR USAGE : INPRO VBXXD / MATERIAL : BRONZE / EQUIPMENT NAME : VERTICAL CENTRIFUGAL PUMP / EQUIPMENT TYPE/MODEL : SJD 7AWC VC6.5A-9S / EQUIPMENT SERIAL NUMBER: 471453/471454 / MANUFACTURER : SULZER / PART NUMBER : 426.361
PS044	ISOLATOR,BEARING	ISOLATOR,BEARING:BRONZE;PN.426.361	SULZER	SULZER	SSNP-GEN-MEC-VDR-011-005-6/B2	ISOLATOR,BEARING / TYPE OR USAGE : INPRO VBXXD / MATERIAL : BRONZE / EQUIPMENT NAME : VERTICAL CENTRIFUGAL PUMP / EQUIPMENT TYPE/MODEL : SJD 7AWC VC6.5A-9S / EQUIPMENT SERIAL NUMBER: 471453/471454 / MANUFACTURER : SULZER / PART NUMBER : 426.361
10087	IMPELLER,FAN,AXIAL	IMPELLER,FAN:ALUM;PN.831.381	SULZER	SULZER	831.381	IMPELLER,FAN,AXIAL / DIAMETER : 356MM / MATERIAL : ALUMINUM / TYPE OR USAGE : MACHINED / EQUIPMENT NAME : VERTICAL CENTRIFUGAL PUMP / EQUIPMENT TYPE/MODEL : SJD 7AWC VC6.5A-9S / EQUIPMENT SERIAL NUMBER : 471453/471454 / ADDITIONAL EQUIPMENT DATA: 118.9USGPM 462.27FT / MANUFACTURER : SULZER / PART NUMBER : 831.381
10087	IMPELLER,FAN,AXIAL	IMPELLER,FAN:ALUM;PN.831.381	SULZER	SULZER	PCS1000611310050-01-1/1	IMPELLER,FAN,AXIAL / DIAMETER : 356MM / MATERIAL : ALUMINUM / TYPE OR USAGE : MACHINED / EQUIPMENT NAME : VERTICAL CENTRIFUGAL PUMP / EQUIPMENT TYPE/MODEL : SJD 7AWC VC6.5A-9S / EQUIPMENT SERIAL NUMBER : 471453/471454 / ADDITIONAL EQUIPMENT DATA: 118.9USGPM 462.27FT / MANUFACTURER : SULZER / PART NUMBER : 831.381
10087	IMPELLER,FAN,AXIAL	IMPELLER,FAN:ALUM;PN.831.381	SULZER	SULZER	SSNP-GEN-MEC-VDR-011-005-6/B2	IMPELLER,FAN,AXIAL / DIAMETER : 356MM / MATERIAL : ALUMINUM / TYPE OR USAGE : MACHINED / EQUIPMENT NAME : VERTICAL CENTRIFUGAL PUMP / EQUIPMENT TYPE/MODEL : SJD 7AWC VC6.5A-9S / EQUIPMENT SERIAL NUMBER : 471453/471454 / ADDITIONAL EQUIPMENT DATA: 118.9USGPM 462.27FT / MANUFACTURER : SULZER / PART NUMBER : 831.381
03776	ADAPTER,STRAIGHT,PIPE TO TUBE	ADAPTER:3/4IN MNPTX5/8IN OD;SS316	SULZER	SULZER	PCS1000611310050-01-1/1	ADAPTER,STRAIGHT,PIPE TO TUBE / CONN 1ST END : 3/4IN MALE NPT / CONN 2ND END : 5/8IN TUBE OD / MATERIAL : STAINLESS STEEL 316 / MATERIAL STANDARD: AISI 316 / MANUFACTURER : SWAGELOK / PART NUMBER : SS-1010-1-12BT
03776	ADAPTER,STRAIGHT,PIPE TO TUBE	ADAPTER:3/4IN MNPTX5/8IN OD;SS316	SULZER	SULZER	SSNP-GEN-MEC-VDR-011-005-6/B2	ADAPTER,STRAIGHT,PIPE TO TUBE / CONN 1ST END : 3/4IN MALE NPT / CONN 2ND END : 5/8IN TUBE OD / MATERIAL : STAINLESS STEEL 316 / MATERIAL STANDARD: AISI 316 / MANUFACTURER : SWAGELOK / PART NUMBER : SS-1010-1-12BT
03779	BUSHING,PIPE	BUSHING:HEX;SS316;PN.730.396	SULZER	SULZER	730.396	BUSHING,PIPE / STYLE : HEXAGON / MATERIAL : STAINLESS STEEL 316 / MATERIAL STANDARD : AISI 316 / EQUIPMENT NAME : VERTICAL CENTRIFUGAL PUMP / EQUIPMENT TYPE/MODEL : SJD 7AWC VC6.5A-9S / EQUIPMENT SERIAL NUMBER: 471453/471454 / MANUFACTURER : SULZER / PART NUMBER : 730.396
03779	BUSHING,PIPE	BUSHING:HEX;SS316;PN.730.396	SULZER	SULZER	PCS1000611310050-01-1/1	BUSHING,PIPE / STYLE : HEXAGON / MATERIAL : STAINLESS STEEL 316 / MATERIAL STANDARD : AISI 316 / EQUIPMENT NAME : VERTICAL CENTRIFUGAL PUMP / EQUIPMENT TYPE/MODEL : SJD 7AWC VC6.5A-9S / EQUIPMENT SERIAL NUMBER: 471453/471454 / MANUFACTURER : SULZER / PART NUMBER : 730.396
03779	BUSHING,PIPE	BUSHING:HEX;SS316;PN.730.396	SULZER	SULZER	SSNP-GEN-MEC-VDR-011-005-6/B2	BUSHING,PIPE / STYLE : HEXAGON / MATERIAL : STAINLESS STEEL 316 / MATERIAL STANDARD : AISI 316 / EQUIPMENT NAME : VERTICAL CENTRIFUGAL PUMP / EQUIPMENT TYPE/MODEL : SJD 7AWC VC6.5A-9S / EQUIPMENT SERIAL NUMBER: 471453/471454 / MANUFACTURER : SULZER / PART NUMBER : 730.396
PS014	CASING,PUMP	CASING,PUMP:1ST STAGE;PN.108.06	SULZER	SULZER	108.06	CASING,PUMP / TYPE OR USAGE : FIRST STAGE / MATERIAL STANDARD : ASTM A216 GR WCB / EQUIPMENT NAME : CENTRIFUGAL PUMP / EQUIPMENT TYPE/MODEL : TTMC 40-145/10 / EQUIPMENT SERIAL NUMBER : 3654712 / ADDITIONAL EQUIPMENT DATA: 50USGPM 753FT 40-145 / MANUFACTURER : SULZER / PART NUMBER : 108.06
PS014	CASING,PUMP	CASING,PUMP:1ST STAGE;PN.108.06	SULZER	SULZER	PCS1000611310070-01-1/1	CASING,PUMP / TYPE OR USAGE : FIRST STAGE / MATERIAL STANDARD : ASTM A216 GR WCB / EQUIPMENT NAME : CENTRIFUGAL PUMP / EQUIPMENT TYPE/MODEL : TTMC 40-145/10 / EQUIPMENT SERIAL NUMBER : 3654712 / ADDITIONAL EQUIPMENT DATA: 50USGPM 753FT 40-145 / MANUFACTURER : SULZER / PART NUMBER : 108.06
PS014	CASING,PUMP	CASING,PUMP:1ST STAGE;PN.108.06	SULZER	SULZER	SSNP-GEN-MEC-VDR-011-005-8/B2	CASING,PUMP / TYPE OR USAGE : FIRST STAGE / MATERIAL STANDARD : ASTM A216 GR WCB / EQUIPMENT NAME : CENTRIFUGAL PUMP / EQUIPMENT TYPE/MODEL : TTMC 40-145/10 / EQUIPMENT SERIAL NUMBER : 3654712 / ADDITIONAL EQUIPMENT DATA: 50USGPM 753FT 40-145 / MANUFACTURER : SULZER / PART NUMBER : 108.06
PS014	CASING,PUMP	CASING,PUMP:STAGE;PN.108.02	SULZER	SULZER	108.02	CASING,PUMP / TYPE OR USAGE : STAGE / MATERIAL STANDARD : ASTM A216 GR WCB / EQUIPMENT NAME : CENTRIFUGAL PUMP / EQUIPMENT TYPE/MODEL : TTMC 40-145/10 / EQUIPMENT SERIAL NUMBER : 3654712 / ADDITIONAL EQUIPMENT DATA: 50USGPM 753FT 40-145 / MANUFACTURER : SULZER / PART NUMBER : 108.02
PS014	CASING,PUMP	CASING,PUMP:STAGE;PN.108.02	SULZER	SULZER	PCS1000611310070-01-1/1	CASING,PUMP / TYPE OR USAGE : STAGE / MATERIAL STANDARD : ASTM A216 GR WCB / EQUIPMENT NAME : CENTRIFUGAL PUMP / EQUIPMENT TYPE/MODEL : TTMC 40-145/10 / EQUIPMENT SERIAL NUMBER : 3654712 / ADDITIONAL EQUIPMENT DATA: 50USGPM 753FT 40-145 / MANUFACTURER : SULZER / PART NUMBER : 108.02
PS014	CASING,PUMP	CASING,PUMP:STAGE;PN.108.02	SULZER	SULZER	SSNP-GEN-MEC-VDR-011-005-8/B2	CASING,PUMP / TYPE OR USAGE : STAGE / MATERIAL STANDARD : ASTM A216 GR WCB / EQUIPMENT NAME : CENTRIFUGAL PUMP / EQUIPMENT TYPE/MODEL : TTMC 40-145/10 / EQUIPMENT SERIAL NUMBER : 3654712 / ADDITIONAL EQUIPMENT DATA: 50USGPM 753FT 40-145 / MANUFACTURER : SULZER / PART NUMBER : 108.02
PS014	CASING,PUMP	CASING,PUMP:LAST STAGE;PN.108.22	SULZER	SULZER	108.22	CASING,PUMP / TYPE OR USAGE : LAST STAGE / MATERIAL STANDARD : ASTM A216 GR WCB / EQUIPMENT NAME : CENTRIFUGAL PUMP / EQUIPMENT TYPE/MODEL : TTMC 40-145/10 / EQUIPMENT SERIAL NUMBER : 3654712 / ADDITIONAL EQUIPMENT DATA: 50USGPM 753FT 40-145 / MANUFACTURER : SULZER / PART NUMBER : 108.22
PS014	CASING,PUMP	CASING,PUMP:LAST STAGE;PN.108.22	SULZER	SULZER	PCS1000611310070-01-1/1	CASING,PUMP / TYPE OR USAGE : LAST STAGE / MATERIAL STANDARD : ASTM A216 GR WCB / EQUIPMENT NAME : CENTRIFUGAL PUMP / EQUIPMENT TYPE/MODEL : TTMC 40-145/10 / EQUIPMENT SERIAL NUMBER : 3654712 / ADDITIONAL EQUIPMENT DATA: 50USGPM 753FT 40-145 / MANUFACTURER : SULZER / PART NUMBER : 108.22
PS014	CASING,PUMP	CASING,PUMP:LAST STAGE;PN.108.22	SULZER	SULZER	SSNP-GEN-MEC-VDR-011-005-8/B2	CASING,PUMP / TYPE OR USAGE : LAST STAGE / MATERIAL STANDARD : ASTM A216 GR WCB / EQUIPMENT NAME : CENTRIFUGAL PUMP / EQUIPMENT TYPE/MODEL : TTMC 40-145/10 / EQUIPMENT SERIAL NUMBER : 3654712 / ADDITIONAL EQUIPMENT DATA: 50USGPM 753FT 40-145 / MANUFACTURER : SULZER / PART NUMBER : 108.22
PS030	END BELL,PUMP	END BELL,PUMP:MOUTH;PN.138.01	SULZER	SULZER	138.01	END BELL,PUMP / MATERIAL STANDARD : ASTM A743 GR CA6NM / SPECIFICATION/STD DATA : ASTM A743 GR CA6NM / TYPE OR USAGE : MOUTH / EQUIPMENT NAME : CENTRIFUGAL PUMP / EQUIPMENT TYPE/MODEL : TTMC 40-145/10 / EQUIPMENT SERIAL NUMBER : 3654712 / ADDITIONAL EQUIPMENT DATA: 50USGPM 753FT 40-145 / MANUFACTURER : SULZER / PART NUMBER : 138.01
PS030	END BELL,PUMP	END BELL,PUMP:MOUTH;PN.138.01	SULZER	SULZER	PCS1000611310070-01-1/1	END BELL,PUMP / MATERIAL STANDARD : ASTM A743 GR CA6NM / SPECIFICATION/STD DATA : ASTM A743 GR CA6NM / TYPE OR USAGE : MOUTH / EQUIPMENT NAME : CENTRIFUGAL PUMP / EQUIPMENT TYPE/MODEL : TTMC 40-145/10 / EQUIPMENT SERIAL NUMBER : 3654712 / ADDITIONAL EQUIPMENT DATA: 50USGPM 753FT 40-145 / MANUFACTURER : SULZER / PART NUMBER : 138.01
PS030	END BELL,PUMP	END BELL,PUMP:MOUTH;PN.138.01	SULZER	SULZER	SSNP-GEN-MEC-VDR-011-005-8/B2	END BELL,PUMP / MATERIAL STANDARD : ASTM A743 GR CA6NM / SPECIFICATION/STD DATA : ASTM A743 GR CA6NM / TYPE OR USAGE : MOUTH / EQUIPMENT NAME : CENTRIFUGAL PUMP / EQUIPMENT TYPE/MODEL : TTMC 40-145/10 / EQUIPMENT SERIAL NUMBER : 3654712 / ADDITIONAL EQUIPMENT DATA: 50USGPM 753FT 40-145 / MANUFACTURER : SULZER / PART NUMBER : 138.01
PS014	CASING,PUMP	CASING,PUMP:IN-OUTLET;PN.148.01	SULZER	SULZER	148.01	CASING,PUMP / TYPE OR USAGE : INLET OUTLET / MATERIAL STANDARD : ASTM A516 GR 70 / EQUIPMENT NAME : CENTRIFUGAL PUMP / EQUIPMENT TYPE/MODEL : TTMC 40-145/10 / EQUIPMENT SERIAL NUMBER : 3654712 / ADDITIONAL EQUIPMENT DATA: 50USGPM 753FT 40-145 / MANUFACTURER : SULZER / PART NUMBER : 148.01
PS014	CASING,PUMP	CASING,PUMP:IN-OUTLET;PN.148.01	SULZER	SULZER	PCS1000611310070-01-1/1	CASING,PUMP / TYPE OR USAGE : INLET OUTLET / MATERIAL STANDARD : ASTM A516 GR 70 / EQUIPMENT NAME : CENTRIFUGAL PUMP / EQUIPMENT TYPE/MODEL : TTMC 40-145/10 / EQUIPMENT SERIAL NUMBER : 3654712 / ADDITIONAL EQUIPMENT DATA: 50USGPM 753FT 40-145 / MANUFACTURER : SULZER / PART NUMBER : 148.01
PS014	CASING,PUMP	CASING,PUMP:IN-OUTLET;PN.148.01	SULZER	SULZER	SSNP-GEN-MEC-VDR-011-005-8/B2	CASING,PUMP / TYPE OR USAGE : INLET OUTLET / MATERIAL STANDARD : ASTM A516 GR 70 / EQUIPMENT NAME : CENTRIFUGAL PUMP / EQUIPMENT TYPE/MODEL : TTMC 40-145/10 / EQUIPMENT SERIAL NUMBER : 3654712 / ADDITIONAL EQUIPMENT DATA: 50USGPM 753FT 40-145 / MANUFACTURER : SULZER / PART NUMBER : 148.01
PS012	CAN,SUCTION	CAN,SUCTION:PN.151.01	SULZER	SULZER	151.01	CAN,SUCTION / SPECIFICATION/STD DATA : ASTM A516 GR 70 / EQUIPMENT NAME : CENTRIFUGAL PUMP / EQUIPMENT TYPE/MODEL : TTMC 40-145/10 / EQUIPMENT SERIAL NUMBER : 3654712 / ADDITIONAL EQUIPMENT DATA: 50USGPM 753FT 40-145 / MANUFACTURER : SULZER / PART NUMBER : 151.01
PS012	CAN,SUCTION	CAN,SUCTION:PN.151.01	SULZER	SULZER	PCS1000611310070-01-1/1	CAN,SUCTION / SPECIFICATION/STD DATA : ASTM A516 GR 70 / EQUIPMENT NAME : CENTRIFUGAL PUMP / EQUIPMENT TYPE/MODEL : TTMC 40-145/10 / EQUIPMENT SERIAL NUMBER : 3654712 / ADDITIONAL EQUIPMENT DATA: 50USGPM 753FT 40-145 / MANUFACTURER : SULZER / PART NUMBER : 151.01
PS012	CAN,SUCTION	CAN,SUCTION:PN.151.01	SULZER	SULZER	SSNP-GEN-MEC-VDR-011-005-8/B2	CAN,SUCTION / SPECIFICATION/STD DATA : ASTM A516 GR 70 / EQUIPMENT NAME : CENTRIFUGAL PUMP / EQUIPMENT TYPE/MODEL : TTMC 40-145/10 / EQUIPMENT SERIAL NUMBER : 3654712 / ADDITIONAL EQUIPMENT DATA: 50USGPM 753FT 40-145 / MANUFACTURER : SULZER / PART NUMBER : 151.01
PS026	COVER,SUCTION	COVER,SUCTION:PN.162.01	SULZER	SULZER	162.01	COVER,SUCTION / SPECIFICATION/STD DATA : ASTM A516 GR 70 / EQUIPMENT NAME : CENTRIFUGAL PUMP / EQUIPMENT TYPE/MODEL : TTMC 40-145/10 / EQUIPMENT SERIAL NUMBER : 3654712 / ADDITIONAL EQUIPMENT DATA: 50USGPM 753FT 40-145 / MANUFACTURER : SULZER / PART NUMBER : 162.01
PS026	COVER,SUCTION	COVER,SUCTION:PN.162.01	SULZER	SULZER	PCS1000611310070-01-1/1	COVER,SUCTION / SPECIFICATION/STD DATA : ASTM A516 GR 70 / EQUIPMENT NAME : CENTRIFUGAL PUMP / EQUIPMENT TYPE/MODEL : TTMC 40-145/10 / EQUIPMENT SERIAL NUMBER : 3654712 / ADDITIONAL EQUIPMENT DATA: 50USGPM 753FT 40-145 / MANUFACTURER : SULZER / PART NUMBER : 162.01
PS026	COVER,SUCTION	COVER,SUCTION:PN.162.01	SULZER	SULZER	SSNP-GEN-MEC-VDR-011-005-8/B2	COVER,SUCTION / SPECIFICATION/STD DATA : ASTM A516 GR 70 / EQUIPMENT NAME : CENTRIFUGAL PUMP / EQUIPMENT TYPE/MODEL : TTMC 40-145/10 / EQUIPMENT SERIAL NUMBER : 3654712 / ADDITIONAL EQUIPMENT DATA: 50USGPM 753FT 40-145 / MANUFACTURER : SULZER / PART NUMBER : 162.01
PS022	COVER,DELIVERY	COVER,DELIVERY:PN.163.01	SULZER	SULZER	163.01	COVER,DELIVERY / SPECIFICATION/STD DATA : ASTM A516 GR 70 / EQUIPMENT NAME : CENTRIFUGAL PUMP / EQUIPMENT TYPE/MODEL : TTMC 40-145/10 / EQUIPMENT SERIAL NUMBER: 3654712 / MANUFACTURER : SULZER / PART NUMBER : 163.01
PS022	COVER,DELIVERY	COVER,DELIVERY:PN.163.01	SULZER	SULZER	PCS1000611310070-01-1/1	COVER,DELIVERY / SPECIFICATION/STD DATA : ASTM A516 GR 70 / EQUIPMENT NAME : CENTRIFUGAL PUMP / EQUIPMENT TYPE/MODEL : TTMC 40-145/10 / EQUIPMENT SERIAL NUMBER: 3654712 / MANUFACTURER : SULZER / PART NUMBER : 163.01
PS022	COVER,DELIVERY	COVER,DELIVERY:PN.163.01	SULZER	SULZER	SSNP-GEN-MEC-VDR-011-005-8/B2	COVER,DELIVERY / SPECIFICATION/STD DATA : ASTM A516 GR 70 / EQUIPMENT NAME : CENTRIFUGAL PUMP / EQUIPMENT TYPE/MODEL : TTMC 40-145/10 / EQUIPMENT SERIAL NUMBER: 3654712 / MANUFACTURER : SULZER / PART NUMBER : 163.01
PS027	DIFFUSER	DIFFUSER:PN.171.02	SULZER	SULZER	171.02	DIFFUSER / SPECIFICATION/STD DATA : ASTM A743 GR CA6NM / EQUIPMENT NAME : CENTRIFUGAL PUMP / EQUIPMENT TYPE/MODEL : TTMC 40-145/10 / EQUIPMENT SERIAL NUMBER: 3654712 / MANUFACTURER : SULZER / PART NUMBER : 171.02
PS027	DIFFUSER	DIFFUSER:PN.171.02	SULZER	SULZER	PCS1000611310070-01-1/1	DIFFUSER / SPECIFICATION/STD DATA : ASTM A743 GR CA6NM / EQUIPMENT NAME : CENTRIFUGAL PUMP / EQUIPMENT TYPE/MODEL : TTMC 40-145/10 / EQUIPMENT SERIAL NUMBER: 3654712 / MANUFACTURER : SULZER / PART NUMBER : 171.02
PS027	DIFFUSER	DIFFUSER:PN.171.02	SULZER	SULZER	SSNP-GEN-MEC-VDR-011-005-8/B2	DIFFUSER / SPECIFICATION/STD DATA : ASTM A743 GR CA6NM / EQUIPMENT NAME : CENTRIFUGAL PUMP / EQUIPMENT TYPE/MODEL : TTMC 40-145/10 / EQUIPMENT SERIAL NUMBER: 3654712 / MANUFACTURER : SULZER / PART NUMBER : 171.02
39430	SHAFT,PUMP	SHAFT,PUMP:PN.210.01	SULZER	SULZER	210.01	SHAFT,PUMP / EQUIPMENT NAME : CENTRIFUGAL PUMP / EQUIPMENT TYPE/MODEL : TTMC 40-145/10 / EQUIPMENT SERIAL NUMBER : 3654712 / ADDITIONAL EQUIPMENT DATA: 50USGPM 753FT 40-145 / MANUFACTURER : SULZER / PART NUMBER : 210.01
39430	SHAFT,PUMP	SHAFT,PUMP:PN.210.01	SULZER	SULZER	PCS1000611310070-01-1/1	SHAFT,PUMP / EQUIPMENT NAME : CENTRIFUGAL PUMP / EQUIPMENT TYPE/MODEL : TTMC 40-145/10 / EQUIPMENT SERIAL NUMBER : 3654712 / ADDITIONAL EQUIPMENT DATA: 50USGPM 753FT 40-145 / MANUFACTURER : SULZER / PART NUMBER : 210.01
39430	SHAFT,PUMP	SHAFT,PUMP:PN.210.01	SULZER	SULZER	SSNP-GEN-MEC-VDR-011-005-8/B2	SHAFT,PUMP / EQUIPMENT NAME : CENTRIFUGAL PUMP / EQUIPMENT TYPE/MODEL : TTMC 40-145/10 / EQUIPMENT SERIAL NUMBER : 3654712 / ADDITIONAL EQUIPMENT DATA: 50USGPM 753FT 40-145 / MANUFACTURER : SULZER / PART NUMBER : 210.01
10089	IMPELLER,PUMP,CENTRIFUGAL	IMPELLER,PUMP:STAGE;PN.230.03	SULZER	SULZER	230.03	IMPELLER,PUMP,CENTRIFUGAL / TYPE OR USAGE : STAGE / SPECIFICATION/STD DATA : ASTM A743 GR CA6NM / EQUIPMENT NAME : CENTRIFUGAL PUMP / EQUIPMENT TYPE/MODEL : TTMC 40-145/10 / EQUIPMENT SERIAL NUMBER : 3654712 / ADDITIONAL EQUIPMENT DATA: 50USGPM 753FT 40-145 / MANUFACTURER : SULZER / PART NUMBER : 230.03
10089	IMPELLER,PUMP,CENTRIFUGAL	IMPELLER,PUMP:STAGE;PN.230.03	SULZER	SULZER	PCS1000611310070-01-1/1	IMPELLER,PUMP,CENTRIFUGAL / TYPE OR USAGE : STAGE / SPECIFICATION/STD DATA : ASTM A743 GR CA6NM / EQUIPMENT NAME : CENTRIFUGAL PUMP / EQUIPMENT TYPE/MODEL : TTMC 40-145/10 / EQUIPMENT SERIAL NUMBER : 3654712 / ADDITIONAL EQUIPMENT DATA: 50USGPM 753FT 40-145 / MANUFACTURER : SULZER / PART NUMBER : 230.03
10089	IMPELLER,PUMP,CENTRIFUGAL	IMPELLER,PUMP:STAGE;PN.230.03	SULZER	SULZER	SSNP-GEN-MEC-VDR-011-005-8/B2	IMPELLER,PUMP,CENTRIFUGAL / TYPE OR USAGE : STAGE / SPECIFICATION/STD DATA : ASTM A743 GR CA6NM / EQUIPMENT NAME : CENTRIFUGAL PUMP / EQUIPMENT TYPE/MODEL : TTMC 40-145/10 / EQUIPMENT SERIAL NUMBER : 3654712 / ADDITIONAL EQUIPMENT DATA: 50USGPM 753FT 40-145 / MANUFACTURER : SULZER / PART NUMBER : 230.03
10089	IMPELLER,PUMP,CENTRIFUGAL	IMPELLER,PUMP:SUCTION;PN.231.03	SULZER	SULZER	231.03	IMPELLER,PUMP,CENTRIFUGAL / TYPE OR USAGE : SUCTION / SPECIFICATION/STD DATA : ASTM A743 GR CA6NM / EQUIPMENT NAME : CENTRIFUGAL PUMP / EQUIPMENT TYPE/MODEL : TTMC 40-145/10 / EQUIPMENT SERIAL NUMBER : 3654712 / ADDITIONAL EQUIPMENT DATA: 50USGPM 753FT 40-145 / MANUFACTURER : SULZER / PART NUMBER : 231.03
10089	IMPELLER,PUMP,CENTRIFUGAL	IMPELLER,PUMP:SUCTION;PN.231.03	SULZER	SULZER	PCS1000611310070-01-1/1	IMPELLER,PUMP,CENTRIFUGAL / TYPE OR USAGE : SUCTION / SPECIFICATION/STD DATA : ASTM A743 GR CA6NM / EQUIPMENT NAME : CENTRIFUGAL PUMP / EQUIPMENT TYPE/MODEL : TTMC 40-145/10 / EQUIPMENT SERIAL NUMBER : 3654712 / ADDITIONAL EQUIPMENT DATA: 50USGPM 753FT 40-145 / MANUFACTURER : SULZER / PART NUMBER : 231.03
10089	IMPELLER,PUMP,CENTRIFUGAL	IMPELLER,PUMP:SUCTION;PN.231.03	SULZER	SULZER	SSNP-GEN-MEC-VDR-011-005-8/B2	IMPELLER,PUMP,CENTRIFUGAL / TYPE OR USAGE : SUCTION / SPECIFICATION/STD DATA : ASTM A743 GR CA6NM / EQUIPMENT NAME : CENTRIFUGAL PUMP / EQUIPMENT TYPE/MODEL : TTMC 40-145/10 / EQUIPMENT SERIAL NUMBER : 3654712 / ADDITIONAL EQUIPMENT DATA: 50USGPM 753FT 40-145 / MANUFACTURER : SULZER / PART NUMBER : 231.03
13205	BEARING,SLEEVE	BEARING,SLEEVE:BOTTOM;PN.300.02	SULZER	SULZER	300.02	BEARING,SLEEVE / MATERIAL : STEEL AND CARBON / SPECIFICATION/STD DATA : ASTM A276 GR 420 / TYPE OR USAGE : PRODUCT LUBRICATING BOTTOM / EQUIPMENT NAME : CENTRIFUGAL PUMP / EQUIPMENT TYPE/MODEL : TTMC 40-145/10 / EQUIPMENT SERIAL NUMBER : 3654712 / ADDITIONAL EQUIPMENT DATA: 50USGPM 753FT 40-145 / MANUFACTURER : SULZER / PART NUMBER : 300.02
13205	BEARING,SLEEVE	BEARING,SLEEVE:BOTTOM;PN.300.02	SULZER	SULZER	PCS1000611310070-01-1/1	BEARING,SLEEVE / MATERIAL : STEEL AND CARBON / SPECIFICATION/STD DATA : ASTM A276 GR 420 / TYPE OR USAGE : PRODUCT LUBRICATING BOTTOM / EQUIPMENT NAME : CENTRIFUGAL PUMP / EQUIPMENT TYPE/MODEL : TTMC 40-145/10 / EQUIPMENT SERIAL NUMBER : 3654712 / ADDITIONAL EQUIPMENT DATA: 50USGPM 753FT 40-145 / MANUFACTURER : SULZER / PART NUMBER : 300.02
13205	BEARING,SLEEVE	BEARING,SLEEVE:BOTTOM;PN.300.02	SULZER	SULZER	SSNP-GEN-MEC-VDR-011-005-8/B2	BEARING,SLEEVE / MATERIAL : STEEL AND CARBON / SPECIFICATION/STD DATA : ASTM A276 GR 420 / TYPE OR USAGE : PRODUCT LUBRICATING BOTTOM / EQUIPMENT NAME : CENTRIFUGAL PUMP / EQUIPMENT TYPE/MODEL : TTMC 40-145/10 / EQUIPMENT SERIAL NUMBER : 3654712 / ADDITIONAL EQUIPMENT DATA: 50USGPM 753FT 40-145 / MANUFACTURER : SULZER / PART NUMBER : 300.02
13205	BEARING,SLEEVE	BEARING,SLEEVE:LAST STAGE;PN.300.03	SULZER	SULZER	300.03	BEARING,SLEEVE / SPECIFICATION/STD DATA : ASTM A276 GR 420 / TYPE OR USAGE : LAST STAGE CASING / EQUIPMENT NAME : CENTRIFUGAL PUMP / EQUIPMENT TYPE/MODEL : TTMC 40-145/10 / EQUIPMENT SERIAL NUMBER : 3654712 / ADDITIONAL EQUIPMENT DATA: 50USGPM 753FT 40-145 / MANUFACTURER : SULZER / PART NUMBER : 300.03
13205	BEARING,SLEEVE	BEARING,SLEEVE:LAST STAGE;PN.300.03	SULZER	SULZER	PCS1000611310070-01-1/1	BEARING,SLEEVE / SPECIFICATION/STD DATA : ASTM A276 GR 420 / TYPE OR USAGE : LAST STAGE CASING / EQUIPMENT NAME : CENTRIFUGAL PUMP / EQUIPMENT TYPE/MODEL : TTMC 40-145/10 / EQUIPMENT SERIAL NUMBER : 3654712 / ADDITIONAL EQUIPMENT DATA: 50USGPM 753FT 40-145 / MANUFACTURER : SULZER / PART NUMBER : 300.03
13205	BEARING,SLEEVE	BEARING,SLEEVE:LAST STAGE;PN.300.03	SULZER	SULZER	SSNP-GEN-MEC-VDR-011-005-8/B2	BEARING,SLEEVE / SPECIFICATION/STD DATA : ASTM A276 GR 420 / TYPE OR USAGE : LAST STAGE CASING / EQUIPMENT NAME : CENTRIFUGAL PUMP / EQUIPMENT TYPE/MODEL : TTMC 40-145/10 / EQUIPMENT SERIAL NUMBER : 3654712 / ADDITIONAL EQUIPMENT DATA: 50USGPM 753FT 40-145 / MANUFACTURER : SULZER / PART NUMBER : 300.03
00014	BEARING,BALL,ANNULAR	BEARING,BALL:ANTI FRICTION;PN.320.02	SULZER	SULZER	320.02	BEARING,BALL,ANNULAR / TYPE OR USAGE : ANTI FRICTION / EQUIPMENT NAME : CENTRIFUGAL PUMP / EQUIPMENT TYPE/MODEL : TTMC 40-145/10 / EQUIPMENT SERIAL NUMBER : 3654712 / ADDITIONAL EQUIPMENT DATA: 50USGPM 753FT 40-145 / MANUFACTURER : SULZER / PART NUMBER : 320.02
00014	BEARING,BALL,ANNULAR	BEARING,BALL:ANTI FRICTION;PN.320.02	SULZER	SULZER	PCS1000611310070-01-1/1	BEARING,BALL,ANNULAR / TYPE OR USAGE : ANTI FRICTION / EQUIPMENT NAME : CENTRIFUGAL PUMP / EQUIPMENT TYPE/MODEL : TTMC 40-145/10 / EQUIPMENT SERIAL NUMBER : 3654712 / ADDITIONAL EQUIPMENT DATA: 50USGPM 753FT 40-145 / MANUFACTURER : SULZER / PART NUMBER : 320.02
00014	BEARING,BALL,ANNULAR	BEARING,BALL:ANTI FRICTION;PN.320.02	SULZER	SULZER	SSNP-GEN-MEC-VDR-011-005-8/B2	BEARING,BALL,ANNULAR / TYPE OR USAGE : ANTI FRICTION / EQUIPMENT NAME : CENTRIFUGAL PUMP / EQUIPMENT TYPE/MODEL : TTMC 40-145/10 / EQUIPMENT SERIAL NUMBER : 3654712 / ADDITIONAL EQUIPMENT DATA: 50USGPM 753FT 40-145 / MANUFACTURER : SULZER / PART NUMBER : 320.02
PS158	STOOL,MOTOR	STOOL,MOTOR:PN.341.01	SULZER	SULZER	341.01	STOOL,MOTOR / MATERIAL STANDARD : ISO 2062 GR A / EQUIPMENT NAME : CENTRIFUGAL PUMP / EQUIPMENT TYPE/MODEL: TTMC 40-145/10 / MANUFACTURER : SULZER / PART NUMBER : 341.01
PS158	STOOL,MOTOR	STOOL,MOTOR:PN.341.01	SULZER	SULZER	PCS1000611310070-01-1/1	STOOL,MOTOR / MATERIAL STANDARD : ISO 2062 GR A / EQUIPMENT NAME : CENTRIFUGAL PUMP / EQUIPMENT TYPE/MODEL: TTMC 40-145/10 / MANUFACTURER : SULZER / PART NUMBER : 341.01
PS158	STOOL,MOTOR	STOOL,MOTOR:PN.341.01	SULZER	SULZER	SSNP-GEN-MEC-VDR-011-005-8/B2	STOOL,MOTOR / MATERIAL STANDARD : ISO 2062 GR A / EQUIPMENT NAME : CENTRIFUGAL PUMP / EQUIPMENT TYPE/MODEL: TTMC 40-145/10 / MANUFACTURER : SULZER / PART NUMBER : 341.01
30559	HOUSING,BEARING	HOUSING,BEARING:PN.350.01	SULZER	SULZER	350.01	HOUSING,BEARING / SPECIFICATION/STD DATA : ASTM A216 GR WCB / EQUIPMENT NAME : CENTRIFUGAL PUMP / EQUIPMENT TYPE/MODEL : TTMC 40-145/10 / EQUIPMENT SERIAL NUMBER : 3654712 / ADDITIONAL EQUIPMENT DATA: ISO 2062 GR A / MANUFACTURER : SULZER / PART NUMBER : 350.01
30559	HOUSING,BEARING	HOUSING,BEARING:PN.350.01	SULZER	SULZER	PCS1000611310070-01-1/1	HOUSING,BEARING / SPECIFICATION/STD DATA : ASTM A216 GR WCB / EQUIPMENT NAME : CENTRIFUGAL PUMP / EQUIPMENT TYPE/MODEL : TTMC 40-145/10 / EQUIPMENT SERIAL NUMBER : 3654712 / ADDITIONAL EQUIPMENT DATA: ISO 2062 GR A / MANUFACTURER : SULZER / PART NUMBER : 350.01
30559	HOUSING,BEARING	HOUSING,BEARING:PN.350.01	SULZER	SULZER	SSNP-GEN-MEC-VDR-011-005-8/B2	HOUSING,BEARING / SPECIFICATION/STD DATA : ASTM A216 GR WCB / EQUIPMENT NAME : CENTRIFUGAL PUMP / EQUIPMENT TYPE/MODEL : TTMC 40-145/10 / EQUIPMENT SERIAL NUMBER : 3654712 / ADDITIONAL EQUIPMENT DATA: ISO 2062 GR A / MANUFACTURER : SULZER / PART NUMBER : 350.01
PS021	COVER,BEARING	COVER,BEARING:PN.360.01	SULZER	SULZER	360.01	COVER,BEARING / MATERIAL STANDARD : ASTM A216 GR WCB / EQUIPMENT NAME : CENTRIFUGAL PUMP / EQUIPMENT TYPE/MODEL : TTMC 40-145/10 / EQUIPMENT SERIAL NUMBER : 3654712 / ADDITIONAL EQUIPMENT DATA: 50USGPM 753FT 40-145 / MANUFACTURER : SULZER / PART NUMBER : 360.01
PS021	COVER,BEARING	COVER,BEARING:PN.360.01	SULZER	SULZER	PCS1000611310070-01-1/1	COVER,BEARING / MATERIAL STANDARD : ASTM A216 GR WCB / EQUIPMENT NAME : CENTRIFUGAL PUMP / EQUIPMENT TYPE/MODEL : TTMC 40-145/10 / EQUIPMENT SERIAL NUMBER : 3654712 / ADDITIONAL EQUIPMENT DATA: 50USGPM 753FT 40-145 / MANUFACTURER : SULZER / PART NUMBER : 360.01
PS021	COVER,BEARING	COVER,BEARING:PN.360.01	SULZER	SULZER	SSNP-GEN-MEC-VDR-011-005-8/B2	COVER,BEARING / MATERIAL STANDARD : ASTM A216 GR WCB / EQUIPMENT NAME : CENTRIFUGAL PUMP / EQUIPMENT TYPE/MODEL : TTMC 40-145/10 / EQUIPMENT SERIAL NUMBER : 3654712 / ADDITIONAL EQUIPMENT DATA: 50USGPM 753FT 40-145 / MANUFACTURER : SULZER / PART NUMBER : 360.01
PS021	COVER,BEARING	COVER,BEARING:END;PN.361.03	SULZER	SULZER	361.03	COVER,BEARING / TYPE OR USAGE : END / SPECIFICATION/STD DATA : ASTM A276 GR 420 / EQUIPMENT NAME : CENTRIFUGAL PUMP / EQUIPMENT TYPE/MODEL : TTMC 40-145/10 / EQUIPMENT SERIAL NUMBER : 3654712 / ADDITIONAL EQUIPMENT DATA: 50USGPM 753FT 40-145 / MANUFACTURER : SULZER / PART NUMBER : 361.03
PS021	COVER,BEARING	COVER,BEARING:END;PN.361.03	SULZER	SULZER	PCS1000611310070-01-1/1	COVER,BEARING / TYPE OR USAGE : END / SPECIFICATION/STD DATA : ASTM A276 GR 420 / EQUIPMENT NAME : CENTRIFUGAL PUMP / EQUIPMENT TYPE/MODEL : TTMC 40-145/10 / EQUIPMENT SERIAL NUMBER : 3654712 / ADDITIONAL EQUIPMENT DATA: 50USGPM 753FT 40-145 / MANUFACTURER : SULZER / PART NUMBER : 361.03
PS021	COVER,BEARING	COVER,BEARING:END;PN.361.03	SULZER	SULZER	SSNP-GEN-MEC-VDR-011-005-8/B2	COVER,BEARING / TYPE OR USAGE : END / SPECIFICATION/STD DATA : ASTM A276 GR 420 / EQUIPMENT NAME : CENTRIFUGAL PUMP / EQUIPMENT TYPE/MODEL : TTMC 40-145/10 / EQUIPMENT SERIAL NUMBER : 3654712 / ADDITIONAL EQUIPMENT DATA: 50USGPM 753FT 40-145 / MANUFACTURER : SULZER / PART NUMBER : 361.03
PS090	SPIDER,BEARING	SPIDER,BEARING:LAST STAGE;PN.383.03	SULZER	SULZER	383.03	SPIDER,BEARING / TYPE OR USAGE : LAST STAGE CASING / SPECIFICATION/STD DATA : ASTM A276 GR 420 / EQUIPMENT NAME : CENTRIFUGAL PUMP / EQUIPMENT TYPE/MODEL : TTMC 40-145/10 / EQUIPMENT SERIAL NUMBER: 3654712 / MANUFACTURER : SULZER / PART NUMBER : 383.03
PS090	SPIDER,BEARING	SPIDER,BEARING:LAST STAGE;PN.383.03	SULZER	SULZER	PCS1000611310070-01-1/1	SPIDER,BEARING / TYPE OR USAGE : LAST STAGE CASING / SPECIFICATION/STD DATA : ASTM A276 GR 420 / EQUIPMENT NAME : CENTRIFUGAL PUMP / EQUIPMENT TYPE/MODEL : TTMC 40-145/10 / EQUIPMENT SERIAL NUMBER: 3654712 / MANUFACTURER : SULZER / PART NUMBER : 383.03
PS090	SPIDER,BEARING	SPIDER,BEARING:LAST STAGE;PN.383.03	SULZER	SULZER	SSNP-GEN-MEC-VDR-011-005-8/B2	SPIDER,BEARING / TYPE OR USAGE : LAST STAGE CASING / SPECIFICATION/STD DATA : ASTM A276 GR 420 / EQUIPMENT NAME : CENTRIFUGAL PUMP / EQUIPMENT TYPE/MODEL : TTMC 40-145/10 / EQUIPMENT SERIAL NUMBER: 3654712 / MANUFACTURER : SULZER / PART NUMBER : 383.03
04522	GASKET	GASKET:NONASB;PN.400.01	SULZER	SULZER	400.01	GASKET / MATERIAL : NON ASBESTOS FIBER / EQUIPMENT NAME : CENTRIFUGAL PUMP / EQUIPMENT TYPE/MODEL : TTMC 40-145/10 / EQUIPMENT SERIAL NUMBER : 3654712 / ADDITIONAL EQUIPMENT DATA: 50USGPM 753FT 40-145 / MANUFACTURER : SULZER / PART NUMBER : 400.01
04522	GASKET	GASKET:NONASB;PN.400.01	SULZER	SULZER	PCS1000611310070-01-1/1	GASKET / MATERIAL : NON ASBESTOS FIBER / EQUIPMENT NAME : CENTRIFUGAL PUMP / EQUIPMENT TYPE/MODEL : TTMC 40-145/10 / EQUIPMENT SERIAL NUMBER : 3654712 / ADDITIONAL EQUIPMENT DATA: 50USGPM 753FT 40-145 / MANUFACTURER : SULZER / PART NUMBER : 400.01
04522	GASKET	GASKET:NONASB;PN.400.01	SULZER	SULZER	SSNP-GEN-MEC-VDR-011-005-8/B2	GASKET / MATERIAL : NON ASBESTOS FIBER / EQUIPMENT NAME : CENTRIFUGAL PUMP / EQUIPMENT TYPE/MODEL : TTMC 40-145/10 / EQUIPMENT SERIAL NUMBER : 3654712 / ADDITIONAL EQUIPMENT DATA: 50USGPM 753FT 40-145 / MANUFACTURER : SULZER / PART NUMBER : 400.01
47946	O-RING	O-RING:VITON;PN.412.01	SULZER	SULZER	412.01	O-RING / MATERIAL : VITON / TYPE OR USAGE : STAGE CASING / EQUIPMENT NAME : CENTRIFUGAL PUMP / EQUIPMENT TYPE/MODEL : TTMC 40-145/10 / EQUIPMENT SERIAL NUMBER : 3654712 / ADDITIONAL EQUIPMENT DATA: 50USGPM 753FT 40-145 / MANUFACTURER : SULZER / PART NUMBER : 412.01
47946	O-RING	O-RING:VITON;PN.412.01	SULZER	SULZER	PCS1000611310070-01-1/1	O-RING / MATERIAL : VITON / TYPE OR USAGE : STAGE CASING / EQUIPMENT NAME : CENTRIFUGAL PUMP / EQUIPMENT TYPE/MODEL : TTMC 40-145/10 / EQUIPMENT SERIAL NUMBER : 3654712 / ADDITIONAL EQUIPMENT DATA: 50USGPM 753FT 40-145 / MANUFACTURER : SULZER / PART NUMBER : 412.01
47946	O-RING	O-RING:VITON;PN.412.01	SULZER	SULZER	SSNP-GEN-MEC-VDR-011-005-8/B2	O-RING / MATERIAL : VITON / TYPE OR USAGE : STAGE CASING / EQUIPMENT NAME : CENTRIFUGAL PUMP / EQUIPMENT TYPE/MODEL : TTMC 40-145/10 / EQUIPMENT SERIAL NUMBER : 3654712 / ADDITIONAL EQUIPMENT DATA: 50USGPM 753FT 40-145 / MANUFACTURER : SULZER / PART NUMBER : 412.01
47946	O-RING	O-RING:VITON;PN.412.02	SULZER	SULZER	412.02	O-RING / MATERIAL : VITON / TYPE OR USAGE : STUFFING BOX / EQUIPMENT NAME : CENTRIFUGAL PUMP / EQUIPMENT TYPE/MODEL : TTMC 40-145/10 / EQUIPMENT SERIAL NUMBER : 3654712 / ADDITIONAL EQUIPMENT DATA: 50USGPM 753FT 40-145 / MANUFACTURER : SULZER / PART NUMBER : 412.02
47946	O-RING	O-RING:VITON;PN.412.02	SULZER	SULZER	PCS1000611310070-01-1/1	O-RING / MATERIAL : VITON / TYPE OR USAGE : STUFFING BOX / EQUIPMENT NAME : CENTRIFUGAL PUMP / EQUIPMENT TYPE/MODEL : TTMC 40-145/10 / EQUIPMENT SERIAL NUMBER : 3654712 / ADDITIONAL EQUIPMENT DATA: 50USGPM 753FT 40-145 / MANUFACTURER : SULZER / PART NUMBER : 412.02
47946	O-RING	O-RING:VITON;PN.412.02	SULZER	SULZER	SSNP-GEN-MEC-VDR-011-005-8/B2	O-RING / MATERIAL : VITON / TYPE OR USAGE : STUFFING BOX / EQUIPMENT NAME : CENTRIFUGAL PUMP / EQUIPMENT TYPE/MODEL : TTMC 40-145/10 / EQUIPMENT SERIAL NUMBER : 3654712 / ADDITIONAL EQUIPMENT DATA: 50USGPM 753FT 40-145 / MANUFACTURER : SULZER / PART NUMBER : 412.02
47946	O-RING	O-RING:VITON;PN.412.07	SULZER	SULZER	412.07	O-RING / MATERIAL : VITON / TYPE OR USAGE : BALANCE DRUM LINER / EQUIPMENT NAME : CENTRIFUGAL PUMP / EQUIPMENT TYPE/MODEL : TTMC 40-145/10 / EQUIPMENT SERIAL NUMBER : 3654712 / ADDITIONAL EQUIPMENT DATA: 50USGPM 753FT 40-145 / MANUFACTURER : SULZER / PART NUMBER : 412.07
47946	O-RING	O-RING:VITON;PN.412.07	SULZER	SULZER	PCS1000611310070-01-1/1	O-RING / MATERIAL : VITON / TYPE OR USAGE : BALANCE DRUM LINER / EQUIPMENT NAME : CENTRIFUGAL PUMP / EQUIPMENT TYPE/MODEL : TTMC 40-145/10 / EQUIPMENT SERIAL NUMBER : 3654712 / ADDITIONAL EQUIPMENT DATA: 50USGPM 753FT 40-145 / MANUFACTURER : SULZER / PART NUMBER : 412.07
47946	O-RING	O-RING:VITON;PN.412.07	SULZER	SULZER	SSNP-GEN-MEC-VDR-011-005-8/B2	O-RING / MATERIAL : VITON / TYPE OR USAGE : BALANCE DRUM LINER / EQUIPMENT NAME : CENTRIFUGAL PUMP / EQUIPMENT TYPE/MODEL : TTMC 40-145/10 / EQUIPMENT SERIAL NUMBER : 3654712 / ADDITIONAL EQUIPMENT DATA: 50USGPM 753FT 40-145 / MANUFACTURER : SULZER / PART NUMBER : 412.07
47946	O-RING	O-RING:VITON;PN.412.08	SULZER	SULZER	412.08	O-RING / MATERIAL : VITON / TYPE OR USAGE : BALANCE DRUM / EQUIPMENT NAME : CENTRIFUGAL PUMP / EQUIPMENT TYPE/MODEL : TTMC 40-145/10 / EQUIPMENT SERIAL NUMBER : 3654712 / ADDITIONAL EQUIPMENT DATA: 50USGPM 753FT 40-145 / MANUFACTURER : SULZER / PART NUMBER : 412.08
47946	O-RING	O-RING:VITON;PN.412.08	SULZER	SULZER	PCS1000611310070-01-1/1	O-RING / MATERIAL : VITON / TYPE OR USAGE : BALANCE DRUM / EQUIPMENT NAME : CENTRIFUGAL PUMP / EQUIPMENT TYPE/MODEL : TTMC 40-145/10 / EQUIPMENT SERIAL NUMBER : 3654712 / ADDITIONAL EQUIPMENT DATA: 50USGPM 753FT 40-145 / MANUFACTURER : SULZER / PART NUMBER : 412.08
47946	O-RING	O-RING:VITON;PN.412.08	SULZER	SULZER	SSNP-GEN-MEC-VDR-011-005-8/B2	O-RING / MATERIAL : VITON / TYPE OR USAGE : BALANCE DRUM / EQUIPMENT NAME : CENTRIFUGAL PUMP / EQUIPMENT TYPE/MODEL : TTMC 40-145/10 / EQUIPMENT SERIAL NUMBER : 3654712 / ADDITIONAL EQUIPMENT DATA: 50USGPM 753FT 40-145 / MANUFACTURER : SULZER / PART NUMBER : 412.08
47946	O-RING	O-RING:VITON;PN.412.49	SULZER	SULZER	412.49	O-RING / MATERIAL : VITON / TYPE OR USAGE : COLUMN PIPE / EQUIPMENT NAME : CENTRIFUGAL PUMP / EQUIPMENT TYPE/MODEL : TTMC 40-145/10 / EQUIPMENT SERIAL NUMBER : 3654712 / ADDITIONAL EQUIPMENT DATA: 50USGPM 753FT 40-145 / MANUFACTURER : SULZER / PART NUMBER : 412.49
47946	O-RING	O-RING:VITON;PN.412.49	SULZER	SULZER	PCS1000611310070-01-1/1	O-RING / MATERIAL : VITON / TYPE OR USAGE : COLUMN PIPE / EQUIPMENT NAME : CENTRIFUGAL PUMP / EQUIPMENT TYPE/MODEL : TTMC 40-145/10 / EQUIPMENT SERIAL NUMBER : 3654712 / ADDITIONAL EQUIPMENT DATA: 50USGPM 753FT 40-145 / MANUFACTURER : SULZER / PART NUMBER : 412.49
47946	O-RING	O-RING:VITON;PN.412.49	SULZER	SULZER	SSNP-GEN-MEC-VDR-011-005-8/B2	O-RING / MATERIAL : VITON / TYPE OR USAGE : COLUMN PIPE / EQUIPMENT NAME : CENTRIFUGAL PUMP / EQUIPMENT TYPE/MODEL : TTMC 40-145/10 / EQUIPMENT SERIAL NUMBER : 3654712 / ADDITIONAL EQUIPMENT DATA: 50USGPM 753FT 40-145 / MANUFACTURER : SULZER / PART NUMBER : 412.49
47946	O-RING	O-RING:VITON;PN.412.50	SULZER	SULZER	412.50	O-RING / MATERIAL : VITON / TYPE OR USAGE : CAN / EQUIPMENT NAME : CENTRIFUGAL PUMP / EQUIPMENT TYPE/MODEL : TTMC 40-145/10 / EQUIPMENT SERIAL NUMBER : 3654712 / ADDITIONAL EQUIPMENT DATA: 50USGPM 753FT 40-145 / MANUFACTURER : SULZER / PART NUMBER : 412.50
47946	O-RING	O-RING:VITON;PN.412.50	SULZER	SULZER	PCS1000611310070-01-1/1	O-RING / MATERIAL : VITON / TYPE OR USAGE : CAN / EQUIPMENT NAME : CENTRIFUGAL PUMP / EQUIPMENT TYPE/MODEL : TTMC 40-145/10 / EQUIPMENT SERIAL NUMBER : 3654712 / ADDITIONAL EQUIPMENT DATA: 50USGPM 753FT 40-145 / MANUFACTURER : SULZER / PART NUMBER : 412.50
47946	O-RING	O-RING:VITON;PN.412.50	SULZER	SULZER	SSNP-GEN-MEC-VDR-011-005-8/B2	O-RING / MATERIAL : VITON / TYPE OR USAGE : CAN / EQUIPMENT NAME : CENTRIFUGAL PUMP / EQUIPMENT TYPE/MODEL : TTMC 40-145/10 / EQUIPMENT SERIAL NUMBER : 3654712 / ADDITIONAL EQUIPMENT DATA: 50USGPM 753FT 40-145 / MANUFACTURER : SULZER / PART NUMBER : 412.50
PS044	ISOLATOR,BEARING	ISOLATOR,BEARING:BRONZE;PN.423.11	SULZER	SULZER	423.11	ISOLATOR,BEARING / MATERIAL : BRONZE / EQUIPMENT NAME : CENTRIFUGAL PUMP / EQUIPMENT TYPE/MODEL : TTMC 40-145/10 / EQUIPMENT SERIAL NUMBER: 3654712 / MANUFACTURER : SULZER / PART NUMBER : 423.11
PS044	ISOLATOR,BEARING	ISOLATOR,BEARING:BRONZE;PN.423.11	SULZER	SULZER	PCS1000611310070-01-1/1	ISOLATOR,BEARING / MATERIAL : BRONZE / EQUIPMENT NAME : CENTRIFUGAL PUMP / EQUIPMENT TYPE/MODEL : TTMC 40-145/10 / EQUIPMENT SERIAL NUMBER: 3654712 / MANUFACTURER : SULZER / PART NUMBER : 423.11
PS044	ISOLATOR,BEARING	ISOLATOR,BEARING:BRONZE;PN.423.11	SULZER	SULZER	SSNP-GEN-MEC-VDR-011-005-8/B2	ISOLATOR,BEARING / MATERIAL : BRONZE / EQUIPMENT NAME : CENTRIFUGAL PUMP / EQUIPMENT TYPE/MODEL : TTMC 40-145/10 / EQUIPMENT SERIAL NUMBER: 3654712 / MANUFACTURER : SULZER / PART NUMBER : 423.11
32556	SEAL,MECHANICAL	SEAL,MECHANICAL:QBQ/QBQ;2.230/2.125IN	FLOWSERVE	FLOWSERVE	2H-127992	SEAL,MECHANICAL / STYLE : QBQ/QBQ / ARRANGEMENT : DUAL CARTRIDGE / SHAFT DIAMETER : 2.230/2.125IN / ROTARY FACE MATERIAL : CARBON / STATIONARY FACE MATERIAL: SILICONE CARBIDE / SPRING MATERIAL : STAINLESS STEEL 316 / HARDWARE MATERIAL : STAINLESS STEEL 316 / GASKET MATERIAL : BUNA-N (NBR) / SECONDARY SEAL : BUNA-N (NBR)
32556	SEAL,MECHANICAL	SEAL,MECHANICAL:QBQ/QBQ;2.230/2.125IN	FLOWSERVE	FLOWSERVE	QBQ/QBQ-51KX-2.230/2.125IN	SEAL,MECHANICAL / STYLE : QBQ/QBQ / ARRANGEMENT : DUAL CARTRIDGE / SHAFT DIAMETER : 2.230/2.125IN / ROTARY FACE MATERIAL : CARBON / STATIONARY FACE MATERIAL: SILICONE CARBIDE / SPRING MATERIAL : STAINLESS STEEL 316 / HARDWARE MATERIAL : STAINLESS STEEL 316 / GASKET MATERIAL : BUNA-N (NBR) / SECONDARY SEAL : BUNA-N (NBR)
32556	SEAL,MECHANICAL	SEAL,MECHANICAL:QBQ/QBQ;2.230/2.125IN	SULZER	SULZER	433.01	SEAL,MECHANICAL / STYLE : QBQ/QBQ / ARRANGEMENT : DUAL CARTRIDGE / SHAFT DIAMETER : 2.230/2.125IN / ROTARY FACE MATERIAL : CARBON / STATIONARY FACE MATERIAL: SILICONE CARBIDE / SPRING MATERIAL : STAINLESS STEEL 316 / HARDWARE MATERIAL : STAINLESS STEEL 316 / GASKET MATERIAL : BUNA-N (NBR) / SECONDARY SEAL : BUNA-N (NBR)
32556	SEAL,MECHANICAL	SEAL,MECHANICAL:QBQ/QBQ;2.230/2.125IN	SULZER	SULZER	PCS1000611310070-01-1/1	SEAL,MECHANICAL / STYLE : QBQ/QBQ / ARRANGEMENT : DUAL CARTRIDGE / SHAFT DIAMETER : 2.230/2.125IN / ROTARY FACE MATERIAL : CARBON / STATIONARY FACE MATERIAL: SILICONE CARBIDE / SPRING MATERIAL : STAINLESS STEEL 316 / HARDWARE MATERIAL : STAINLESS STEEL 316 / GASKET MATERIAL : BUNA-N (NBR) / SECONDARY SEAL : BUNA-N (NBR)
32556	SEAL,MECHANICAL	SEAL,MECHANICAL:QBQ/QBQ;2.230/2.125IN	SULZER	SULZER	SSNP-GEN-MEC-VDR-011-005-8/B2	SEAL,MECHANICAL / STYLE : QBQ/QBQ / ARRANGEMENT : DUAL CARTRIDGE / SHAFT DIAMETER : 2.230/2.125IN / ROTARY FACE MATERIAL : CARBON / STATIONARY FACE MATERIAL: SILICONE CARBIDE / SPRING MATERIAL : STAINLESS STEEL 316 / HARDWARE MATERIAL : STAINLESS STEEL 316 / GASKET MATERIAL : BUNA-N (NBR) / SECONDARY SEAL : BUNA-N (NBR)
F2855	STUFFING BOX	STUFFING BOX:PN.451.01	SULZER	SULZER	451.01	STUFFING BOX / SPECIFICATION/STD DATA : ASTM A516 GR 70 / EQUIPMENT NAME : CENTRIFUGAL PUMP / EQUIPMENT TYPE/MODEL : TTMC 40-145/10 / EQUIPMENT SERIAL NUMBER : 3654712 / ADDITIONAL EQUIPMENT DATA: 50USGPM 753FT 40-145 / MANUFACTURER : SULZER / PART NUMBER : 451.01
F2855	STUFFING BOX	STUFFING BOX:PN.451.01	SULZER	SULZER	PCS1000611310070-01-1/1	STUFFING BOX / SPECIFICATION/STD DATA : ASTM A516 GR 70 / EQUIPMENT NAME : CENTRIFUGAL PUMP / EQUIPMENT TYPE/MODEL : TTMC 40-145/10 / EQUIPMENT SERIAL NUMBER : 3654712 / ADDITIONAL EQUIPMENT DATA: 50USGPM 753FT 40-145 / MANUFACTURER : SULZER / PART NUMBER : 451.01
F2855	STUFFING BOX	STUFFING BOX:PN.451.01	SULZER	SULZER	SSNP-GEN-MEC-VDR-011-005-8/B2	STUFFING BOX / SPECIFICATION/STD DATA : ASTM A516 GR 70 / EQUIPMENT NAME : CENTRIFUGAL PUMP / EQUIPMENT TYPE/MODEL : TTMC 40-145/10 / EQUIPMENT SERIAL NUMBER : 3654712 / ADDITIONAL EQUIPMENT DATA: 50USGPM 753FT 40-145 / MANUFACTURER : SULZER / PART NUMBER : 451.01
07623	RING,RETAINING	RING,RETAINING:PN.500.05	SULZER	SULZER	500.05	RING,RETAINING / SPECIFICATION/STD DATA : ASTM A74-CA40 / EQUIPMENT NAME : CENTRIFUGAL PUMP / EQUIPMENT TYPE/MODEL : TTMC 40-145/10 / EQUIPMENT SERIAL NUMBER : 3654712 / ADDITIONAL EQUIPMENT DATA: 50USGPM 753FT 40-145 / MANUFACTURER : SULZER / PART NUMBER : 500.05
07623	RING,RETAINING	RING,RETAINING:PN.500.05	SULZER	SULZER	PCS1000611310070-01-1/1	RING,RETAINING / SPECIFICATION/STD DATA : ASTM A74-CA40 / EQUIPMENT NAME : CENTRIFUGAL PUMP / EQUIPMENT TYPE/MODEL : TTMC 40-145/10 / EQUIPMENT SERIAL NUMBER : 3654712 / ADDITIONAL EQUIPMENT DATA: 50USGPM 753FT 40-145 / MANUFACTURER : SULZER / PART NUMBER : 500.05
07623	RING,RETAINING	RING,RETAINING:PN.500.05	SULZER	SULZER	SSNP-GEN-MEC-VDR-011-005-8/B2	RING,RETAINING / SPECIFICATION/STD DATA : ASTM A74-CA40 / EQUIPMENT NAME : CENTRIFUGAL PUMP / EQUIPMENT TYPE/MODEL : TTMC 40-145/10 / EQUIPMENT SERIAL NUMBER : 3654712 / ADDITIONAL EQUIPMENT DATA: 50USGPM 753FT 40-145 / MANUFACTURER : SULZER / PART NUMBER : 500.05
PS074	RING,BALANCE DRUM	RING,BALANCE DRUM:PN.500.06	SULZER	SULZER	500.06	RING,BALANCE DRUM / SPECIFICATION/STD DATA : ASTM A276 GR 420 / EQUIPMENT NAME : CENTRIFUGAL PUMP / EQUIPMENT TYPE/MODEL : TTMC 40-145/10 / EQUIPMENT SERIAL NUMBER: 3654712 / MANUFACTURER : SULZER / PART NUMBER : 500.06
PS074	RING,BALANCE DRUM	RING,BALANCE DRUM:PN.500.06	SULZER	SULZER	PCS1000611310070-01-1/1	RING,BALANCE DRUM / SPECIFICATION/STD DATA : ASTM A276 GR 420 / EQUIPMENT NAME : CENTRIFUGAL PUMP / EQUIPMENT TYPE/MODEL : TTMC 40-145/10 / EQUIPMENT SERIAL NUMBER: 3654712 / MANUFACTURER : SULZER / PART NUMBER : 500.06
PS074	RING,BALANCE DRUM	RING,BALANCE DRUM:PN.500.06	SULZER	SULZER	SSNP-GEN-MEC-VDR-011-005-8/B2	RING,BALANCE DRUM / SPECIFICATION/STD DATA : ASTM A276 GR 420 / EQUIPMENT NAME : CENTRIFUGAL PUMP / EQUIPMENT TYPE/MODEL : TTMC 40-145/10 / EQUIPMENT SERIAL NUMBER: 3654712 / MANUFACTURER : SULZER / PART NUMBER : 500.06
PS074	RING,BALANCE DRUM	RING,BALANCE DRUM:SPLIT;PN.501.01	SULZER	SULZER	501.01	RING,BALANCE DRUM / TYPE OR USAGE : SPLIT / SPECIFICATION/STD DATA : ASTM A276 GR 420 / EQUIPMENT NAME : CENTRIFUGAL PUMP / EQUIPMENT TYPE/MODEL : TTMC 40-145/10 / EQUIPMENT SERIAL NUMBER: 3654712 / MANUFACTURER : SULZER / PART NUMBER : 501.01
PS074	RING,BALANCE DRUM	RING,BALANCE DRUM:SPLIT;PN.501.01	SULZER	SULZER	PCS1000611310070-01-1/1	RING,BALANCE DRUM / TYPE OR USAGE : SPLIT / SPECIFICATION/STD DATA : ASTM A276 GR 420 / EQUIPMENT NAME : CENTRIFUGAL PUMP / EQUIPMENT TYPE/MODEL : TTMC 40-145/10 / EQUIPMENT SERIAL NUMBER: 3654712 / MANUFACTURER : SULZER / PART NUMBER : 501.01
PS074	RING,BALANCE DRUM	RING,BALANCE DRUM:SPLIT;PN.501.01	SULZER	SULZER	SSNP-GEN-MEC-VDR-011-005-8/B2	RING,BALANCE DRUM / TYPE OR USAGE : SPLIT / SPECIFICATION/STD DATA : ASTM A276 GR 420 / EQUIPMENT NAME : CENTRIFUGAL PUMP / EQUIPMENT TYPE/MODEL : TTMC 40-145/10 / EQUIPMENT SERIAL NUMBER: 3654712 / MANUFACTURER : SULZER / PART NUMBER : 501.01
22534	RING,WEARING	RING,WEARING:CASE;PN.502.06	SULZER	SULZER	502.06	RING,WEARING / TYPE OR USAGE : CASING / SPECIFICATION/STD DATA : ASTM A743 CA40F / SPECIAL FEATURES : HARDNESS 400 TO 450HB / EQUIPMENT NAME : CENTRIFUGAL PUMP / EQUIPMENT TYPE/MODEL : TTMC 40-145/10 / EQUIPMENT SERIAL NUMBER : 3654712 / ADDITIONAL EQUIPMENT DATA: 50USGPM 753FT 40-145 / MANUFACTURER : SULZER / PART NUMBER : 502.06
22534	RING,WEARING	RING,WEARING:CASE;PN.502.06	SULZER	SULZER	PCS1000611310070-01-1/1	RING,WEARING / TYPE OR USAGE : CASING / SPECIFICATION/STD DATA : ASTM A743 CA40F / SPECIAL FEATURES : HARDNESS 400 TO 450HB / EQUIPMENT NAME : CENTRIFUGAL PUMP / EQUIPMENT TYPE/MODEL : TTMC 40-145/10 / EQUIPMENT SERIAL NUMBER : 3654712 / ADDITIONAL EQUIPMENT DATA: 50USGPM 753FT 40-145 / MANUFACTURER : SULZER / PART NUMBER : 502.06
22534	RING,WEARING	RING,WEARING:CASE;PN.502.06	SULZER	SULZER	SSNP-GEN-MEC-VDR-011-005-8/B2	RING,WEARING / TYPE OR USAGE : CASING / SPECIFICATION/STD DATA : ASTM A743 CA40F / SPECIAL FEATURES : HARDNESS 400 TO 450HB / EQUIPMENT NAME : CENTRIFUGAL PUMP / EQUIPMENT TYPE/MODEL : TTMC 40-145/10 / EQUIPMENT SERIAL NUMBER : 3654712 / ADDITIONAL EQUIPMENT DATA: 50USGPM 753FT 40-145 / MANUFACTURER : SULZER / PART NUMBER : 502.06
22534	RING,WEARING	RING,WEARING:CASING 1STG;PN.502.07	SULZER	SULZER	502.07	RING,WEARING / TYPE OR USAGE : CASING 1ST STAGE / SPECIFICATION/STD DATA : ASTM A743 CA40F / SPECIAL FEATURES : HARDNESS 400 TO 450HB / EQUIPMENT NAME : CENTRIFUGAL PUMP / EQUIPMENT TYPE/MODEL : TTMC 40-145/10 / EQUIPMENT SERIAL NUMBER : 3654712 / ADDITIONAL EQUIPMENT DATA: 50USGPM 753FT 40-145 / MANUFACTURER : SULZER / PART NUMBER : 502.07
22534	RING,WEARING	RING,WEARING:CASING 1STG;PN.502.07	SULZER	SULZER	PCS1000611310070-01-1/1	RING,WEARING / TYPE OR USAGE : CASING 1ST STAGE / SPECIFICATION/STD DATA : ASTM A743 CA40F / SPECIAL FEATURES : HARDNESS 400 TO 450HB / EQUIPMENT NAME : CENTRIFUGAL PUMP / EQUIPMENT TYPE/MODEL : TTMC 40-145/10 / EQUIPMENT SERIAL NUMBER : 3654712 / ADDITIONAL EQUIPMENT DATA: 50USGPM 753FT 40-145 / MANUFACTURER : SULZER / PART NUMBER : 502.07
22534	RING,WEARING	RING,WEARING:CASING 1STG;PN.502.07	SULZER	SULZER	SSNP-GEN-MEC-VDR-011-005-8/B2	RING,WEARING / TYPE OR USAGE : CASING 1ST STAGE / SPECIFICATION/STD DATA : ASTM A743 CA40F / SPECIAL FEATURES : HARDNESS 400 TO 450HB / EQUIPMENT NAME : CENTRIFUGAL PUMP / EQUIPMENT TYPE/MODEL : TTMC 40-145/10 / EQUIPMENT SERIAL NUMBER : 3654712 / ADDITIONAL EQUIPMENT DATA: 50USGPM 753FT 40-145 / MANUFACTURER : SULZER / PART NUMBER : 502.07
22534	RING,WEARING	RING,WEARING:IMPELLER;PN.503.01	SULZER	SULZER	503.01	RING,WEARING / TYPE OR USAGE : IMPELLER STAGE / SPECIFICATION/STD DATA : ASTM A743 GR CA6NM / EQUIPMENT NAME : CENTRIFUGAL PUMP / EQUIPMENT TYPE/MODEL : TTMC 40-145/10 / EQUIPMENT SERIAL NUMBER : 3654712 / ADDITIONAL EQUIPMENT DATA: 50USGPM 753FT 40-145 / MANUFACTURER : SULZER / PART NUMBER : 503.01
22534	RING,WEARING	RING,WEARING:IMPELLER;PN.503.01	SULZER	SULZER	PCS1000611310070-01-1/1	RING,WEARING / TYPE OR USAGE : IMPELLER STAGE / SPECIFICATION/STD DATA : ASTM A743 GR CA6NM / EQUIPMENT NAME : CENTRIFUGAL PUMP / EQUIPMENT TYPE/MODEL : TTMC 40-145/10 / EQUIPMENT SERIAL NUMBER : 3654712 / ADDITIONAL EQUIPMENT DATA: 50USGPM 753FT 40-145 / MANUFACTURER : SULZER / PART NUMBER : 503.01
22534	RING,WEARING	RING,WEARING:IMPELLER;PN.503.01	SULZER	SULZER	SSNP-GEN-MEC-VDR-011-005-8/B2	RING,WEARING / TYPE OR USAGE : IMPELLER STAGE / SPECIFICATION/STD DATA : ASTM A743 GR CA6NM / EQUIPMENT NAME : CENTRIFUGAL PUMP / EQUIPMENT TYPE/MODEL : TTMC 40-145/10 / EQUIPMENT SERIAL NUMBER : 3654712 / ADDITIONAL EQUIPMENT DATA: 50USGPM 753FT 40-145 / MANUFACTURER : SULZER / PART NUMBER : 503.01
22534	RING,WEARING	RING,WEARING:1STG IMPLR;PN.503.02	SULZER	SULZER	503.02	RING,WEARING / TYPE OR USAGE : 1ST STAGE IMPELLER / SPECIFICATION/STD DATA : ASTM A743 GR CA6NM / EQUIPMENT NAME : CENTRIFUGAL PUMP / EQUIPMENT TYPE/MODEL : TTMC 40-145/10 / EQUIPMENT SERIAL NUMBER : 3654712 / ADDITIONAL EQUIPMENT DATA: 50USGPM 753FT 40-145 / MANUFACTURER : SULZER / PART NUMBER : 503.02
22534	RING,WEARING	RING,WEARING:1STG IMPLR;PN.503.02	SULZER	SULZER	PCS1000611310070-01-1/1	RING,WEARING / TYPE OR USAGE : 1ST STAGE IMPELLER / SPECIFICATION/STD DATA : ASTM A743 GR CA6NM / EQUIPMENT NAME : CENTRIFUGAL PUMP / EQUIPMENT TYPE/MODEL : TTMC 40-145/10 / EQUIPMENT SERIAL NUMBER : 3654712 / ADDITIONAL EQUIPMENT DATA: 50USGPM 753FT 40-145 / MANUFACTURER : SULZER / PART NUMBER : 503.02
22534	RING,WEARING	RING,WEARING:1STG IMPLR;PN.503.02	SULZER	SULZER	SSNP-GEN-MEC-VDR-011-005-8/B2	RING,WEARING / TYPE OR USAGE : 1ST STAGE IMPELLER / SPECIFICATION/STD DATA : ASTM A743 GR CA6NM / EQUIPMENT NAME : CENTRIFUGAL PUMP / EQUIPMENT TYPE/MODEL : TTMC 40-145/10 / EQUIPMENT SERIAL NUMBER : 3654712 / ADDITIONAL EQUIPMENT DATA: 50USGPM 753FT 40-145 / MANUFACTURER : SULZER / PART NUMBER : 503.02
F9057	SLEEVE,WEARING,SHAFT	SLEEVE,SHAFT:DISTANCE;PN.520.02	SULZER	SULZER	520.02	SLEEVE,WEARING,SHAFT / TYPE OR USAGE : DISTANCE / SPECIFICATION/STD DATA : ASTM A276 GR 420 / EQUIPMENT NAME : CENTRIFUGAL PUMP / EQUIPMENT TYPE/MODEL : TTMC 40-145/10 / EQUIPMENT SERIAL NUMBER : 3654712 / ADDITIONAL EQUIPMENT DATA: 50USGPM 753FT 40-145 / MANUFACTURER : SULZER / PART NUMBER : 520.02
F9057	SLEEVE,WEARING,SHAFT	SLEEVE,SHAFT:DISTANCE;PN.520.02	SULZER	SULZER	PCS1000611310070-01-1/1	SLEEVE,WEARING,SHAFT / TYPE OR USAGE : DISTANCE / SPECIFICATION/STD DATA : ASTM A276 GR 420 / EQUIPMENT NAME : CENTRIFUGAL PUMP / EQUIPMENT TYPE/MODEL : TTMC 40-145/10 / EQUIPMENT SERIAL NUMBER : 3654712 / ADDITIONAL EQUIPMENT DATA: 50USGPM 753FT 40-145 / MANUFACTURER : SULZER / PART NUMBER : 520.02
F9057	SLEEVE,WEARING,SHAFT	SLEEVE,SHAFT:DISTANCE;PN.520.02	SULZER	SULZER	SSNP-GEN-MEC-VDR-011-005-8/B2	SLEEVE,WEARING,SHAFT / TYPE OR USAGE : DISTANCE / SPECIFICATION/STD DATA : ASTM A276 GR 420 / EQUIPMENT NAME : CENTRIFUGAL PUMP / EQUIPMENT TYPE/MODEL : TTMC 40-145/10 / EQUIPMENT SERIAL NUMBER : 3654712 / ADDITIONAL EQUIPMENT DATA: 50USGPM 753FT 40-145 / MANUFACTURER : SULZER / PART NUMBER : 520.02
13205	BEARING,SLEEVE	BEARING,SLEEVE:PN.529.01	SULZER	SULZER	529.01	BEARING,SLEEVE / SPECIFICATION/STD DATA : ASTM A276 GR 420 / TYPE OR USAGE : AF BEARING / EQUIPMENT NAME : CENTRIFUGAL PUMP / EQUIPMENT TYPE/MODEL : TTMC 40-145/10 / EQUIPMENT SERIAL NUMBER : 3654712 / ADDITIONAL EQUIPMENT DATA: 50USGPM 753FT 40-145 / MANUFACTURER : SULZER / PART NUMBER : 529.01
13205	BEARING,SLEEVE	BEARING,SLEEVE:PN.529.01	SULZER	SULZER	PCS1000611310070-01-1/1	BEARING,SLEEVE / SPECIFICATION/STD DATA : ASTM A276 GR 420 / TYPE OR USAGE : AF BEARING / EQUIPMENT NAME : CENTRIFUGAL PUMP / EQUIPMENT TYPE/MODEL : TTMC 40-145/10 / EQUIPMENT SERIAL NUMBER : 3654712 / ADDITIONAL EQUIPMENT DATA: 50USGPM 753FT 40-145 / MANUFACTURER : SULZER / PART NUMBER : 529.01
13205	BEARING,SLEEVE	BEARING,SLEEVE:PN.529.01	SULZER	SULZER	SSNP-GEN-MEC-VDR-011-005-8/B2	BEARING,SLEEVE / SPECIFICATION/STD DATA : ASTM A276 GR 420 / TYPE OR USAGE : AF BEARING / EQUIPMENT NAME : CENTRIFUGAL PUMP / EQUIPMENT TYPE/MODEL : TTMC 40-145/10 / EQUIPMENT SERIAL NUMBER : 3654712 / ADDITIONAL EQUIPMENT DATA: 50USGPM 753FT 40-145 / MANUFACTURER : SULZER / PART NUMBER : 529.01
13205	BEARING,SLEEVE	BEARING,SLEEVE:BOTTOM PLB;PN.529.02	SULZER	SULZER	529.02	BEARING,SLEEVE / SPECIFICATION/STD DATA : ASTM A276 GR 420 / TYPE OR USAGE : BOTTOM PLB / EQUIPMENT NAME : CENTRIFUGAL PUMP / EQUIPMENT TYPE/MODEL : TTMC 40-145/10 / EQUIPMENT SERIAL NUMBER : 3654712 / ADDITIONAL EQUIPMENT DATA: 50USGPM 753FT 40-145 / MANUFACTURER : SULZER / PART NUMBER : 529.02
13205	BEARING,SLEEVE	BEARING,SLEEVE:BOTTOM PLB;PN.529.02	SULZER	SULZER	PCS1000611310070-01-1/1	BEARING,SLEEVE / SPECIFICATION/STD DATA : ASTM A276 GR 420 / TYPE OR USAGE : BOTTOM PLB / EQUIPMENT NAME : CENTRIFUGAL PUMP / EQUIPMENT TYPE/MODEL : TTMC 40-145/10 / EQUIPMENT SERIAL NUMBER : 3654712 / ADDITIONAL EQUIPMENT DATA: 50USGPM 753FT 40-145 / MANUFACTURER : SULZER / PART NUMBER : 529.02
13205	BEARING,SLEEVE	BEARING,SLEEVE:BOTTOM PLB;PN.529.02	SULZER	SULZER	SSNP-GEN-MEC-VDR-011-005-8/B2	BEARING,SLEEVE / SPECIFICATION/STD DATA : ASTM A276 GR 420 / TYPE OR USAGE : BOTTOM PLB / EQUIPMENT NAME : CENTRIFUGAL PUMP / EQUIPMENT TYPE/MODEL : TTMC 40-145/10 / EQUIPMENT SERIAL NUMBER : 3654712 / ADDITIONAL EQUIPMENT DATA: 50USGPM 753FT 40-145 / MANUFACTURER : SULZER / PART NUMBER : 529.02
13205	BEARING,SLEEVE	BEARING,SLEEVE:LAST STAGE;PN.529.03	SULZER	SULZER	529.03	BEARING,SLEEVE / SPECIFICATION/STD DATA : ASTM A276 GR 420 / TYPE OR USAGE : LAST STAGE PLB / EQUIPMENT NAME : CENTRIFUGAL PUMP / EQUIPMENT TYPE/MODEL : TTMC 40-145/10 / EQUIPMENT SERIAL NUMBER : 3654712 / ADDITIONAL EQUIPMENT DATA: 50USGPM 753FT 40-145 / MANUFACTURER : SULZER / PART NUMBER : 529.03
13205	BEARING,SLEEVE	BEARING,SLEEVE:LAST STAGE;PN.529.03	SULZER	SULZER	PCS1000611310070-01-1/1	BEARING,SLEEVE / SPECIFICATION/STD DATA : ASTM A276 GR 420 / TYPE OR USAGE : LAST STAGE PLB / EQUIPMENT NAME : CENTRIFUGAL PUMP / EQUIPMENT TYPE/MODEL : TTMC 40-145/10 / EQUIPMENT SERIAL NUMBER : 3654712 / ADDITIONAL EQUIPMENT DATA: 50USGPM 753FT 40-145 / MANUFACTURER : SULZER / PART NUMBER : 529.03
13205	BEARING,SLEEVE	BEARING,SLEEVE:LAST STAGE;PN.529.03	SULZER	SULZER	SSNP-GEN-MEC-VDR-011-005-8/B2	BEARING,SLEEVE / SPECIFICATION/STD DATA : ASTM A276 GR 420 / TYPE OR USAGE : LAST STAGE PLB / EQUIPMENT NAME : CENTRIFUGAL PUMP / EQUIPMENT TYPE/MODEL : TTMC 40-145/10 / EQUIPMENT SERIAL NUMBER : 3654712 / ADDITIONAL EQUIPMENT DATA: 50USGPM 753FT 40-145 / MANUFACTURER : SULZER / PART NUMBER : 529.03
30559	HOUSING,BEARING	HOUSING,BEARING:BUSH;PN.540.01	SULZER	SULZER	540.01	HOUSING,BEARING / MATERIAL STANDARD : ASTM A216 GR WCB / TYPE OR USAGE : BUSH / EQUIPMENT NAME : CENTRIFUGAL PUMP / EQUIPMENT TYPE/MODEL : TTMC 40-145/10 / EQUIPMENT SERIAL NUMBER : 3654712 / ADDITIONAL EQUIPMENT DATA: 50USGPM 753FT 40-145 / MANUFACTURER : SULZER / PART NUMBER : 540.01
30559	HOUSING,BEARING	HOUSING,BEARING:BUSH;PN.540.01	SULZER	SULZER	PCS1000611310070-01-1/1	HOUSING,BEARING / MATERIAL STANDARD : ASTM A216 GR WCB / TYPE OR USAGE : BUSH / EQUIPMENT NAME : CENTRIFUGAL PUMP / EQUIPMENT TYPE/MODEL : TTMC 40-145/10 / EQUIPMENT SERIAL NUMBER : 3654712 / ADDITIONAL EQUIPMENT DATA: 50USGPM 753FT 40-145 / MANUFACTURER : SULZER / PART NUMBER : 540.01
30559	HOUSING,BEARING	HOUSING,BEARING:BUSH;PN.540.01	SULZER	SULZER	SSNP-GEN-MEC-VDR-011-005-8/B2	HOUSING,BEARING / MATERIAL STANDARD : ASTM A216 GR WCB / TYPE OR USAGE : BUSH / EQUIPMENT NAME : CENTRIFUGAL PUMP / EQUIPMENT TYPE/MODEL : TTMC 40-145/10 / EQUIPMENT SERIAL NUMBER : 3654712 / ADDITIONAL EQUIPMENT DATA: 50USGPM 753FT 40-145 / MANUFACTURER : SULZER / PART NUMBER : 540.01
13206	BUSHING,SLEEVE	BUSHING:DIFFUSER;PN.541.01	SULZER	SULZER	541.01	BUSHING,SLEEVE / TYPE OR USAGE : DIFFUSER / SPECIFICATION/STD DATA : ASTM A743 CA40F / EQUIPMENT NAME : CENTRIFUGAL PUMP / EQUIPMENT TYPE/MODEL : TTMC 40-145/10 / EQUIPMENT SERIAL NUMBER : 3654712 / ADDITIONAL EQUIPMENT DATA: 50USGPM 753FT 40-145 / MANUFACTURER : SULZER / PART NUMBER : 541.01
13206	BUSHING,SLEEVE	BUSHING:DIFFUSER;PN.541.01	SULZER	SULZER	PCS1000611310070-01-1/1	BUSHING,SLEEVE / TYPE OR USAGE : DIFFUSER / SPECIFICATION/STD DATA : ASTM A743 CA40F / EQUIPMENT NAME : CENTRIFUGAL PUMP / EQUIPMENT TYPE/MODEL : TTMC 40-145/10 / EQUIPMENT SERIAL NUMBER : 3654712 / ADDITIONAL EQUIPMENT DATA: 50USGPM 753FT 40-145 / MANUFACTURER : SULZER / PART NUMBER : 541.01
13206	BUSHING,SLEEVE	BUSHING:DIFFUSER;PN.541.01	SULZER	SULZER	SSNP-GEN-MEC-VDR-011-005-8/B2	BUSHING,SLEEVE / TYPE OR USAGE : DIFFUSER / SPECIFICATION/STD DATA : ASTM A743 CA40F / EQUIPMENT NAME : CENTRIFUGAL PUMP / EQUIPMENT TYPE/MODEL : TTMC 40-145/10 / EQUIPMENT SERIAL NUMBER : 3654712 / ADDITIONAL EQUIPMENT DATA: 50USGPM 753FT 40-145 / MANUFACTURER : SULZER / PART NUMBER : 541.01
20349	SHIM	SHIM:STEEL;PN.551.01	SULZER	SULZER	551.01	SHIM / MATERIAL : STEEL / EQUIPMENT NAME : CENTRIFUGAL PUMP / EQUIPMENT TYPE/MODEL : TTMC 40-145/10 / EQUIPMENT SERIAL NUMBER : 3654712 / ADDITIONAL EQUIPMENT DATA: 50USGPM 753FT 40-145 / MANUFACTURER : SULZER / PART NUMBER : 551.01
20349	SHIM	SHIM:STEEL;PN.551.01	SULZER	SULZER	PCS1000611310070-01-1/1	SHIM / MATERIAL : STEEL / EQUIPMENT NAME : CENTRIFUGAL PUMP / EQUIPMENT TYPE/MODEL : TTMC 40-145/10 / EQUIPMENT SERIAL NUMBER : 3654712 / ADDITIONAL EQUIPMENT DATA: 50USGPM 753FT 40-145 / MANUFACTURER : SULZER / PART NUMBER : 551.01
20349	SHIM	SHIM:STEEL;PN.551.01	SULZER	SULZER	SSNP-GEN-MEC-VDR-011-005-8/B2	SHIM / MATERIAL : STEEL / EQUIPMENT NAME : CENTRIFUGAL PUMP / EQUIPMENT TYPE/MODEL : TTMC 40-145/10 / EQUIPMENT SERIAL NUMBER : 3654712 / ADDITIONAL EQUIPMENT DATA: 50USGPM 753FT 40-145 / MANUFACTURER : SULZER / PART NUMBER : 551.01
PS060	PIN,DOWEL	PIN,DOWEL:CASING;PN.562.01	SULZER	SULZER	562.01	PIN,DOWEL / TYPE OR USAGE : CASING / SPECIFICATION/STD DATA : ASTM A276 GR 316 / EQUIPMENT NAME : CENTRIFUGAL PUMP / EQUIPMENT TYPE/MODEL : TTMC 40-145/10 / EQUIPMENT SERIAL NUMBER : 3654712 / ADDITIONAL EQUIPMENT DATA: 50USGPM 753FT 40-145 / MANUFACTURER : SULZER / PART NUMBER : 562.01
PS060	PIN,DOWEL	PIN,DOWEL:CASING;PN.562.01	SULZER	SULZER	PCS1000611310070-01-1/1	PIN,DOWEL / TYPE OR USAGE : CASING / SPECIFICATION/STD DATA : ASTM A276 GR 316 / EQUIPMENT NAME : CENTRIFUGAL PUMP / EQUIPMENT TYPE/MODEL : TTMC 40-145/10 / EQUIPMENT SERIAL NUMBER : 3654712 / ADDITIONAL EQUIPMENT DATA: 50USGPM 753FT 40-145 / MANUFACTURER : SULZER / PART NUMBER : 562.01
PS060	PIN,DOWEL	PIN,DOWEL:CASING;PN.562.01	SULZER	SULZER	SSNP-GEN-MEC-VDR-011-005-8/B2	PIN,DOWEL / TYPE OR USAGE : CASING / SPECIFICATION/STD DATA : ASTM A276 GR 316 / EQUIPMENT NAME : CENTRIFUGAL PUMP / EQUIPMENT TYPE/MODEL : TTMC 40-145/10 / EQUIPMENT SERIAL NUMBER : 3654712 / ADDITIONAL EQUIPMENT DATA: 50USGPM 753FT 40-145 / MANUFACTURER : SULZER / PART NUMBER : 562.01
PS060	PIN,DOWEL	PIN,DOWEL:DRUM LINER;PN.562.02	SULZER	SULZER	562.02	PIN,DOWEL / TYPE OR USAGE : BALANCE DRUM LINER / SPECIFICATION/STD DATA : ASTM A276 GR 316 / EQUIPMENT NAME : CENTRIFUGAL PUMP / EQUIPMENT TYPE/MODEL : TTMC 40-145/10 / EQUIPMENT SERIAL NUMBER : 3654712 / ADDITIONAL EQUIPMENT DATA: 50USGPM 753FT 40-145 / MANUFACTURER : SULZER / PART NUMBER : 562.02
PS060	PIN,DOWEL	PIN,DOWEL:DRUM LINER;PN.562.02	SULZER	SULZER	PCS1000611310070-01-1/1	PIN,DOWEL / TYPE OR USAGE : BALANCE DRUM LINER / SPECIFICATION/STD DATA : ASTM A276 GR 316 / EQUIPMENT NAME : CENTRIFUGAL PUMP / EQUIPMENT TYPE/MODEL : TTMC 40-145/10 / EQUIPMENT SERIAL NUMBER : 3654712 / ADDITIONAL EQUIPMENT DATA: 50USGPM 753FT 40-145 / MANUFACTURER : SULZER / PART NUMBER : 562.02
PS060	PIN,DOWEL	PIN,DOWEL:DRUM LINER;PN.562.02	SULZER	SULZER	SSNP-GEN-MEC-VDR-011-005-8/B2	PIN,DOWEL / TYPE OR USAGE : BALANCE DRUM LINER / SPECIFICATION/STD DATA : ASTM A276 GR 316 / EQUIPMENT NAME : CENTRIFUGAL PUMP / EQUIPMENT TYPE/MODEL : TTMC 40-145/10 / EQUIPMENT SERIAL NUMBER : 3654712 / ADDITIONAL EQUIPMENT DATA: 50USGPM 753FT 40-145 / MANUFACTURER : SULZER / PART NUMBER : 562.02
PS060	PIN,DOWEL	PIN,DOWEL:PN.562.26	SULZER	SULZER	562.26	PIN,DOWEL / SPECIFICATION/STD DATA : ASTM A276 GR 420 / EQUIPMENT NAME : CENTRIFUGAL PUMP / EQUIPMENT TYPE/MODEL : TTMC 40-145/10 / EQUIPMENT SERIAL NUMBER : 3654712 / ADDITIONAL EQUIPMENT DATA: 50USGPM 753FT 40-145 / MANUFACTURER : SULZER / PART NUMBER : 562.26
PS060	PIN,DOWEL	PIN,DOWEL:PN.562.26	SULZER	SULZER	PCS1000611310070-01-1/1	PIN,DOWEL / SPECIFICATION/STD DATA : ASTM A276 GR 420 / EQUIPMENT NAME : CENTRIFUGAL PUMP / EQUIPMENT TYPE/MODEL : TTMC 40-145/10 / EQUIPMENT SERIAL NUMBER : 3654712 / ADDITIONAL EQUIPMENT DATA: 50USGPM 753FT 40-145 / MANUFACTURER : SULZER / PART NUMBER : 562.26
PS060	PIN,DOWEL	PIN,DOWEL:PN.562.26	SULZER	SULZER	SSNP-GEN-MEC-VDR-011-005-8/B2	PIN,DOWEL / SPECIFICATION/STD DATA : ASTM A276 GR 420 / EQUIPMENT NAME : CENTRIFUGAL PUMP / EQUIPMENT TYPE/MODEL : TTMC 40-145/10 / EQUIPMENT SERIAL NUMBER : 3654712 / ADDITIONAL EQUIPMENT DATA: 50USGPM 753FT 40-145 / MANUFACTURER : SULZER / PART NUMBER : 562.26
PS029	DRUM,BALANCE	DRUM,BALANCE:PN.603.01	SULZER	SULZER	603.01	DRUM,BALANCE / SPECIFICATION/STD DATA : ASTM A276 GR 420 / EQUIPMENT NAME : CENTRIFUGAL PUMP / EQUIPMENT TYPE/MODEL : TTMC 40-145/10 / EQUIPMENT SERIAL NUMBER: 3654712 / MANUFACTURER : SULZER / PART NUMBER : 603.01
PS029	DRUM,BALANCE	DRUM,BALANCE:PN.603.01	SULZER	SULZER	PCS1000611310070-01-1/1	DRUM,BALANCE / SPECIFICATION/STD DATA : ASTM A276 GR 420 / EQUIPMENT NAME : CENTRIFUGAL PUMP / EQUIPMENT TYPE/MODEL : TTMC 40-145/10 / EQUIPMENT SERIAL NUMBER: 3654712 / MANUFACTURER : SULZER / PART NUMBER : 603.01
PS029	DRUM,BALANCE	DRUM,BALANCE:PN.603.01	SULZER	SULZER	SSNP-GEN-MEC-VDR-011-005-8/B2	DRUM,BALANCE / SPECIFICATION/STD DATA : ASTM A276 GR 420 / EQUIPMENT NAME : CENTRIFUGAL PUMP / EQUIPMENT TYPE/MODEL : TTMC 40-145/10 / EQUIPMENT SERIAL NUMBER: 3654712 / MANUFACTURER : SULZER / PART NUMBER : 603.01
PS046	LINER,BALANCE DRUM	LINER,BALANCE DRUM:PN.605.01	SULZER	SULZER	605.01	LINER,BALANCE DRUM / SPECIFICATION/STD DATA : ASTM A743 CA40F / EQUIPMENT NAME : CENTRIFUGAL PUMP / EQUIPMENT TYPE/MODEL : TTMC 40-145/10 / EQUIPMENT SERIAL NUMBER: 3654712 / MANUFACTURER : SULZER / PART NUMBER : 605.01
PS046	LINER,BALANCE DRUM	LINER,BALANCE DRUM:PN.605.01	SULZER	SULZER	PCS1000611310070-01-1/1	LINER,BALANCE DRUM / SPECIFICATION/STD DATA : ASTM A743 CA40F / EQUIPMENT NAME : CENTRIFUGAL PUMP / EQUIPMENT TYPE/MODEL : TTMC 40-145/10 / EQUIPMENT SERIAL NUMBER: 3654712 / MANUFACTURER : SULZER / PART NUMBER : 605.01
PS046	LINER,BALANCE DRUM	LINER,BALANCE DRUM:PN.605.01	SULZER	SULZER	SSNP-GEN-MEC-VDR-011-005-8/B2	LINER,BALANCE DRUM / SPECIFICATION/STD DATA : ASTM A743 CA40F / EQUIPMENT NAME : CENTRIFUGAL PUMP / EQUIPMENT TYPE/MODEL : TTMC 40-145/10 / EQUIPMENT SERIAL NUMBER: 3654712 / MANUFACTURER : SULZER / PART NUMBER : 605.01
PS055	OILER,CONSTANT LEVEL	OILER,CONSTANT LEVEL:PN.630.01	SULZER	SULZER	630.01	OILER,CONSTANT LEVEL / MATERIAL : GLASS/ALUMINUM / EQUIPMENT NAME : CENTRIFUGAL PUMP / EQUIPMENT TYPE/MODEL : TTMC 40-145/10 / EQUIPMENT SERIAL NUMBER : 3654712 / ADDITIONAL EQUIPMENT DATA: 50USGPM 753FT 40-145 / MANUFACTURER : SULZER / PART NUMBER : 630.01
PS055	OILER,CONSTANT LEVEL	OILER,CONSTANT LEVEL:PN.630.01	SULZER	SULZER	PCS1000611310070-01-1/1	OILER,CONSTANT LEVEL / MATERIAL : GLASS/ALUMINUM / EQUIPMENT NAME : CENTRIFUGAL PUMP / EQUIPMENT TYPE/MODEL : TTMC 40-145/10 / EQUIPMENT SERIAL NUMBER : 3654712 / ADDITIONAL EQUIPMENT DATA: 50USGPM 753FT 40-145 / MANUFACTURER : SULZER / PART NUMBER : 630.01
PS055	OILER,CONSTANT LEVEL	OILER,CONSTANT LEVEL:PN.630.01	SULZER	SULZER	SSNP-GEN-MEC-VDR-011-005-8/B2	OILER,CONSTANT LEVEL / MATERIAL : GLASS/ALUMINUM / EQUIPMENT NAME : CENTRIFUGAL PUMP / EQUIPMENT TYPE/MODEL : TTMC 40-145/10 / EQUIPMENT SERIAL NUMBER : 3654712 / ADDITIONAL EQUIPMENT DATA: 50USGPM 753FT 40-145 / MANUFACTURER : SULZER / PART NUMBER : 630.01
PS035	GAUGE,OIL SIGHT	GAUGE,OIL SIGHT:PN.639.01	SULZER	SULZER	639.01	GAUGE,OIL SIGHT / MATERIAL : STEEL/GLASS / EQUIPMENT NAME : CENTRIFUGAL PUMP / EQUIPMENT TYPE/MODEL : TTMC 40-145/10 / EQUIPMENT SERIAL NUMBER : 3654712 / ADDITIONAL EQUIPMENT DATA: 50USGPM 753FT 40-145 / MANUFACTURER : SULZER / PART NUMBER : 639.01
PS035	GAUGE,OIL SIGHT	GAUGE,OIL SIGHT:PN.639.01	SULZER	SULZER	PCS1000611310070-01-1/1	GAUGE,OIL SIGHT / MATERIAL : STEEL/GLASS / EQUIPMENT NAME : CENTRIFUGAL PUMP / EQUIPMENT TYPE/MODEL : TTMC 40-145/10 / EQUIPMENT SERIAL NUMBER : 3654712 / ADDITIONAL EQUIPMENT DATA: 50USGPM 753FT 40-145 / MANUFACTURER : SULZER / PART NUMBER : 639.01
PS035	GAUGE,OIL SIGHT	GAUGE,OIL SIGHT:PN.639.01	SULZER	SULZER	SSNP-GEN-MEC-VDR-011-005-8/B2	GAUGE,OIL SIGHT / MATERIAL : STEEL/GLASS / EQUIPMENT NAME : CENTRIFUGAL PUMP / EQUIPMENT TYPE/MODEL : TTMC 40-145/10 / EQUIPMENT SERIAL NUMBER : 3654712 / ADDITIONAL EQUIPMENT DATA: 50USGPM 753FT 40-145 / MANUFACTURER : SULZER / PART NUMBER : 639.01
11034	BREATHER	BREATHER:MILD STEEL;PN.673.01	SULZER	SULZER	673.01	BREATHER / MATERIAL : MILD STEEL / EQUIPMENT NAME : CENTRIFUGAL PUMP / EQUIPMENT TYPE/MODEL : TTMC 40-145/10 / EQUIPMENT SERIAL NUMBER : 3654712 / ADDITIONAL EQUIPMENT DATA: 50USGPM 753FT 40-145 / MANUFACTURER : SULZER / PART NUMBER : 673.01
11034	BREATHER	BREATHER:MILD STEEL;PN.673.01	SULZER	SULZER	PCS1000611310070-01-1/1	BREATHER / MATERIAL : MILD STEEL / EQUIPMENT NAME : CENTRIFUGAL PUMP / EQUIPMENT TYPE/MODEL : TTMC 40-145/10 / EQUIPMENT SERIAL NUMBER : 3654712 / ADDITIONAL EQUIPMENT DATA: 50USGPM 753FT 40-145 / MANUFACTURER : SULZER / PART NUMBER : 673.01
11034	BREATHER	BREATHER:MILD STEEL;PN.673.01	SULZER	SULZER	SSNP-GEN-MEC-VDR-011-005-8/B2	BREATHER / MATERIAL : MILD STEEL / EQUIPMENT NAME : CENTRIFUGAL PUMP / EQUIPMENT TYPE/MODEL : TTMC 40-145/10 / EQUIPMENT SERIAL NUMBER : 3654712 / ADDITIONAL EQUIPMENT DATA: 50USGPM 753FT 40-145 / MANUFACTURER : SULZER / PART NUMBER : 673.01
13368	THERMOMETER,SELF-INDICATING,LIQUID IN GLASS	THERMOMETER,GLASS:PN.692.01	SULZER	SULZER	692.01	THERMOMETER,SELF-INDICATING,LIQUID IN GLASS / CASE MATERIAL : ALUMINUM/GLASS / EQUIPMENT NAME : CENTRIFUGAL PUMP / EQUIPMENT TYPE/MODEL: TTMC 40-145/10 / MANUFACTURER : SULZER / PART NUMBER : 692.01
13368	THERMOMETER,SELF-INDICATING,LIQUID IN GLASS	THERMOMETER,GLASS:PN.692.01	SULZER	SULZER	PCS1000611310070-01-1/1	THERMOMETER,SELF-INDICATING,LIQUID IN GLASS / CASE MATERIAL : ALUMINUM/GLASS / EQUIPMENT NAME : CENTRIFUGAL PUMP / EQUIPMENT TYPE/MODEL: TTMC 40-145/10 / MANUFACTURER : SULZER / PART NUMBER : 692.01
13368	THERMOMETER,SELF-INDICATING,LIQUID IN GLASS	THERMOMETER,GLASS:PN.692.01	SULZER	SULZER	SSNP-GEN-MEC-VDR-011-005-8/B2	THERMOMETER,SELF-INDICATING,LIQUID IN GLASS / CASE MATERIAL : ALUMINUM/GLASS / EQUIPMENT NAME : CENTRIFUGAL PUMP / EQUIPMENT TYPE/MODEL: TTMC 40-145/10 / MANUFACTURER : SULZER / PART NUMBER : 692.01
PS062	PIPE,COLUMN	PIPE,COLUMN:PN.711.01	SULZER	SULZER	711.01	PIPE,COLUMN / SPECIFICATION/STD DATA : ASTM 516 GR 70 OR A106 GR B / EQUIPMENT NAME : CENTRIFUGAL PUMP / EQUIPMENT TYPE/MODEL : TTMC 40-145/10 / EQUIPMENT SERIAL NUMBER : 3654712 / ADDITIONAL EQUIPMENT DATA: 50USGPM 753FT 40-145 / MANUFACTURER : SULZER / PART NUMBER : 711.01
PS062	PIPE,COLUMN	PIPE,COLUMN:PN.711.01	SULZER	SULZER	PCS1000611310070-01-1/1	PIPE,COLUMN / SPECIFICATION/STD DATA : ASTM 516 GR 70 OR A106 GR B / EQUIPMENT NAME : CENTRIFUGAL PUMP / EQUIPMENT TYPE/MODEL : TTMC 40-145/10 / EQUIPMENT SERIAL NUMBER : 3654712 / ADDITIONAL EQUIPMENT DATA: 50USGPM 753FT 40-145 / MANUFACTURER : SULZER / PART NUMBER : 711.01
PS062	PIPE,COLUMN	PIPE,COLUMN:PN.711.01	SULZER	SULZER	SSNP-GEN-MEC-VDR-011-005-8/B2	PIPE,COLUMN / SPECIFICATION/STD DATA : ASTM 516 GR 70 OR A106 GR B / EQUIPMENT NAME : CENTRIFUGAL PUMP / EQUIPMENT TYPE/MODEL : TTMC 40-145/10 / EQUIPMENT SERIAL NUMBER : 3654712 / ADDITIONAL EQUIPMENT DATA: 50USGPM 753FT 40-145 / MANUFACTURER : SULZER / PART NUMBER : 711.01
PS016	CONNECTOR,SCREWED	CONNECTOR,SCREWED:ELBOW;PN.720.01	SULZER	SULZER	720.01	CONNECTOR,SCREWED / TYPE OR USAGE : ELBOW FOR BREATHER / MATERIAL : CARBON STEEL / EQUIPMENT NAME : CENTRIFUGAL PUMP / EQUIPMENT TYPE/MODEL : TTMC 40-145/10 / EQUIPMENT SERIAL NUMBER: 3654712 / MANUFACTURER : SULZER / PART NUMBER : 720.01
PS016	CONNECTOR,SCREWED	CONNECTOR,SCREWED:ELBOW;PN.720.01	SULZER	SULZER	PCS1000611310070-01-1/1	CONNECTOR,SCREWED / TYPE OR USAGE : ELBOW FOR BREATHER / MATERIAL : CARBON STEEL / EQUIPMENT NAME : CENTRIFUGAL PUMP / EQUIPMENT TYPE/MODEL : TTMC 40-145/10 / EQUIPMENT SERIAL NUMBER: 3654712 / MANUFACTURER : SULZER / PART NUMBER : 720.01
PS016	CONNECTOR,SCREWED	CONNECTOR,SCREWED:ELBOW;PN.720.01	SULZER	SULZER	SSNP-GEN-MEC-VDR-011-005-8/B2	CONNECTOR,SCREWED / TYPE OR USAGE : ELBOW FOR BREATHER / MATERIAL : CARBON STEEL / EQUIPMENT NAME : CENTRIFUGAL PUMP / EQUIPMENT TYPE/MODEL : TTMC 40-145/10 / EQUIPMENT SERIAL NUMBER: 3654712 / MANUFACTURER : SULZER / PART NUMBER : 720.01
PS016	CONNECTOR,SCREWED	CONNECTOR,SCREWED:THERMOMETER;PN.730.04	SULZER	SULZER	730.04	CONNECTOR,SCREWED / TYPE OR USAGE : CLO & THERMOMETER / MATERIAL : CARBON STEEL / EQUIPMENT NAME : CENTRIFUGAL PUMP / EQUIPMENT TYPE/MODEL : TTMC 40-145/10 / EQUIPMENT SERIAL NUMBER: 3654712 / MANUFACTURER : SULZER / PART NUMBER : 730.04
PS016	CONNECTOR,SCREWED	CONNECTOR,SCREWED:THERMOMETER;PN.730.04	SULZER	SULZER	PCS1000611310070-01-1/1	CONNECTOR,SCREWED / TYPE OR USAGE : CLO & THERMOMETER / MATERIAL : CARBON STEEL / EQUIPMENT NAME : CENTRIFUGAL PUMP / EQUIPMENT TYPE/MODEL : TTMC 40-145/10 / EQUIPMENT SERIAL NUMBER: 3654712 / MANUFACTURER : SULZER / PART NUMBER : 730.04
PS016	CONNECTOR,SCREWED	CONNECTOR,SCREWED:THERMOMETER;PN.730.04	SULZER	SULZER	SSNP-GEN-MEC-VDR-011-005-8/B2	CONNECTOR,SCREWED / TYPE OR USAGE : CLO & THERMOMETER / MATERIAL : CARBON STEEL / EQUIPMENT NAME : CENTRIFUGAL PUMP / EQUIPMENT TYPE/MODEL : TTMC 40-145/10 / EQUIPMENT SERIAL NUMBER: 3654712 / MANUFACTURER : SULZER / PART NUMBER : 730.04
PS016	CONNECTOR,SCREWED	CONNECTOR,SCREWED:BREATHER;PN.730.09	SULZER	SULZER	730.09	CONNECTOR,SCREWED / TYPE OR USAGE : BREATHER / MATERIAL : CARBON STEEL / EQUIPMENT NAME : CENTRIFUGAL PUMP / EQUIPMENT TYPE/MODEL : TTMC 40-145/10 / EQUIPMENT SERIAL NUMBER: 3654712 / MANUFACTURER : SULZER / PART NUMBER : 730.09
PS016	CONNECTOR,SCREWED	CONNECTOR,SCREWED:BREATHER;PN.730.09	SULZER	SULZER	PCS1000611310070-01-1/1	CONNECTOR,SCREWED / TYPE OR USAGE : BREATHER / MATERIAL : CARBON STEEL / EQUIPMENT NAME : CENTRIFUGAL PUMP / EQUIPMENT TYPE/MODEL : TTMC 40-145/10 / EQUIPMENT SERIAL NUMBER: 3654712 / MANUFACTURER : SULZER / PART NUMBER : 730.09
PS016	CONNECTOR,SCREWED	CONNECTOR,SCREWED:BREATHER;PN.730.09	SULZER	SULZER	SSNP-GEN-MEC-VDR-011-005-8/B2	CONNECTOR,SCREWED / TYPE OR USAGE : BREATHER / MATERIAL : CARBON STEEL / EQUIPMENT NAME : CENTRIFUGAL PUMP / EQUIPMENT TYPE/MODEL : TTMC 40-145/10 / EQUIPMENT SERIAL NUMBER: 3654712 / MANUFACTURER : SULZER / PART NUMBER : 730.09
PS016	CONNECTOR,SCREWED	CONNECTOR,SCREWED:CLO;PN.730.13	SULZER	SULZER	730.13	CONNECTOR,SCREWED / TYPE OR USAGE : CLO / MATERIAL : CARBON STEEL / EQUIPMENT NAME : CENTRIFUGAL PUMP / EQUIPMENT TYPE/MODEL : TTMC 40-145/10 / EQUIPMENT SERIAL NUMBER: 3654712 / MANUFACTURER : SULZER / PART NUMBER : 730.13
PS016	CONNECTOR,SCREWED	CONNECTOR,SCREWED:CLO;PN.730.13	SULZER	SULZER	PCS1000611310070-01-1/1	CONNECTOR,SCREWED / TYPE OR USAGE : CLO / MATERIAL : CARBON STEEL / EQUIPMENT NAME : CENTRIFUGAL PUMP / EQUIPMENT TYPE/MODEL : TTMC 40-145/10 / EQUIPMENT SERIAL NUMBER: 3654712 / MANUFACTURER : SULZER / PART NUMBER : 730.13
PS016	CONNECTOR,SCREWED	CONNECTOR,SCREWED:CLO;PN.730.13	SULZER	SULZER	SSNP-GEN-MEC-VDR-011-005-8/B2	CONNECTOR,SCREWED / TYPE OR USAGE : CLO / MATERIAL : CARBON STEEL / EQUIPMENT NAME : CENTRIFUGAL PUMP / EQUIPMENT TYPE/MODEL : TTMC 40-145/10 / EQUIPMENT SERIAL NUMBER: 3654712 / MANUFACTURER : SULZER / PART NUMBER : 730.13
PS016	CONNECTOR,SCREWED	CONNECTOR,SCREWED:GLASS;PN.730.11	SULZER	SULZER	730.11	CONNECTOR,SCREWED / TYPE OR USAGE : SIGHT GLASS / MATERIAL : CARBON STEEL / EQUIPMENT NAME : CENTRIFUGAL PUMP / EQUIPMENT TYPE/MODEL : TTMC 40-145/10 / EQUIPMENT SERIAL NUMBER: 3654712 / MANUFACTURER : SULZER / PART NUMBER : 730.11
PS016	CONNECTOR,SCREWED	CONNECTOR,SCREWED:GLASS;PN.730.11	SULZER	SULZER	PCS1000611310070-01-1/1	CONNECTOR,SCREWED / TYPE OR USAGE : SIGHT GLASS / MATERIAL : CARBON STEEL / EQUIPMENT NAME : CENTRIFUGAL PUMP / EQUIPMENT TYPE/MODEL : TTMC 40-145/10 / EQUIPMENT SERIAL NUMBER: 3654712 / MANUFACTURER : SULZER / PART NUMBER : 730.11
PS016	CONNECTOR,SCREWED	CONNECTOR,SCREWED:GLASS;PN.730.11	SULZER	SULZER	SSNP-GEN-MEC-VDR-011-005-8/B2	CONNECTOR,SCREWED / TYPE OR USAGE : SIGHT GLASS / MATERIAL : CARBON STEEL / EQUIPMENT NAME : CENTRIFUGAL PUMP / EQUIPMENT TYPE/MODEL : TTMC 40-145/10 / EQUIPMENT SERIAL NUMBER: 3654712 / MANUFACTURER : SULZER / PART NUMBER : 730.11
2030A	SCREW,MACHINE	SCREW,MACHINE:PN.900.01	SULZER	SULZER	900.01	SCREW,MACHINE / MATERIAL STANDARD : GRADE 8.8 / SPECIFICATION/STD DATA : ISO 1367 / TYPE OR USAGE : COUPLING GUARD / EQUIPMENT NAME : CENTRIFUGAL PUMP / EQUIPMENT TYPE/MODEL : TTMC 40-145/10 / EQUIPMENT SERIAL NUMBER : 3654712 / ADDITIONAL EQUIPMENT DATA: 50USGPM 753FT 40-145 / MANUFACTURER : SULZER / PART NUMBER : 900.01
2030A	SCREW,MACHINE	SCREW,MACHINE:PN.900.01	SULZER	SULZER	PCS1000611310070-01-1/1	SCREW,MACHINE / MATERIAL STANDARD : GRADE 8.8 / SPECIFICATION/STD DATA : ISO 1367 / TYPE OR USAGE : COUPLING GUARD / EQUIPMENT NAME : CENTRIFUGAL PUMP / EQUIPMENT TYPE/MODEL : TTMC 40-145/10 / EQUIPMENT SERIAL NUMBER : 3654712 / ADDITIONAL EQUIPMENT DATA: 50USGPM 753FT 40-145 / MANUFACTURER : SULZER / PART NUMBER : 900.01
2030A	SCREW,MACHINE	SCREW,MACHINE:PN.900.01	SULZER	SULZER	SSNP-GEN-MEC-VDR-011-005-8/B2	SCREW,MACHINE / MATERIAL STANDARD : GRADE 8.8 / SPECIFICATION/STD DATA : ISO 1367 / TYPE OR USAGE : COUPLING GUARD / EQUIPMENT NAME : CENTRIFUGAL PUMP / EQUIPMENT TYPE/MODEL : TTMC 40-145/10 / EQUIPMENT SERIAL NUMBER : 3654712 / ADDITIONAL EQUIPMENT DATA: 50USGPM 753FT 40-145 / MANUFACTURER : SULZER / PART NUMBER : 900.01
2030A	SCREW,MACHINE	SCREW,MACHINE:PN.901.01	SULZER	SULZER	901.01	SCREW,MACHINE / HEAD STYLE : HEXAGON / MATERIAL : CARBON STEEL / MATERIAL STANDARD : GRADE 8.8 / SPECIFICATION/STD DATA : ISO 1367 / EQUIPMENT NAME : CENTRIFUGAL PUMP / EQUIPMENT TYPE/MODEL : TTMC 40-145/10 / EQUIPMENT SERIAL NUMBER : 3654712 / ADDITIONAL EQUIPMENT DATA: 50USGPM 753FT 40-145 / MANUFACTURER : SULZER / PART NUMBER : 901.01
2030A	SCREW,MACHINE	SCREW,MACHINE:PN.901.01	SULZER	SULZER	PCS1000611310070-01-1/1	SCREW,MACHINE / HEAD STYLE : HEXAGON / MATERIAL : CARBON STEEL / MATERIAL STANDARD : GRADE 8.8 / SPECIFICATION/STD DATA : ISO 1367 / EQUIPMENT NAME : CENTRIFUGAL PUMP / EQUIPMENT TYPE/MODEL : TTMC 40-145/10 / EQUIPMENT SERIAL NUMBER : 3654712 / ADDITIONAL EQUIPMENT DATA: 50USGPM 753FT 40-145 / MANUFACTURER : SULZER / PART NUMBER : 901.01
2030A	SCREW,MACHINE	SCREW,MACHINE:PN.901.01	SULZER	SULZER	SSNP-GEN-MEC-VDR-011-005-8/B2	SCREW,MACHINE / HEAD STYLE : HEXAGON / MATERIAL : CARBON STEEL / MATERIAL STANDARD : GRADE 8.8 / SPECIFICATION/STD DATA : ISO 1367 / EQUIPMENT NAME : CENTRIFUGAL PUMP / EQUIPMENT TYPE/MODEL : TTMC 40-145/10 / EQUIPMENT SERIAL NUMBER : 3654712 / ADDITIONAL EQUIPMENT DATA: 50USGPM 753FT 40-145 / MANUFACTURER : SULZER / PART NUMBER : 901.01
0307A	BOLT,MACHINE	BOLT,MACHINE:HEX;PN.901.23	SULZER	SULZER	901.23	BOLT,MACHINE / HEAD STYLE : HEXAGON / MATERIAL STANDARD : ASTM A193 GRADE B7 / EQUIPMENT NAME : CENTRIFUGAL PUMP / EQUIPMENT TYPE/MODEL : TTMC 40-145/10 / EQUIPMENT SERIAL NUMBER : 3654712 / ADDITIONAL EQUIPMENT DATA: 50USGPM 753FT 40-145 / MANUFACTURER : SULZER / PART NUMBER : 901.23
0307A	BOLT,MACHINE	BOLT,MACHINE:HEX;PN.901.23	SULZER	SULZER	PCS1000611310070-01-1/1	BOLT,MACHINE / HEAD STYLE : HEXAGON / MATERIAL STANDARD : ASTM A193 GRADE B7 / EQUIPMENT NAME : CENTRIFUGAL PUMP / EQUIPMENT TYPE/MODEL : TTMC 40-145/10 / EQUIPMENT SERIAL NUMBER : 3654712 / ADDITIONAL EQUIPMENT DATA: 50USGPM 753FT 40-145 / MANUFACTURER : SULZER / PART NUMBER : 901.23
0307A	BOLT,MACHINE	BOLT,MACHINE:HEX;PN.901.23	SULZER	SULZER	SSNP-GEN-MEC-VDR-011-005-8/B2	BOLT,MACHINE / HEAD STYLE : HEXAGON / MATERIAL STANDARD : ASTM A193 GRADE B7 / EQUIPMENT NAME : CENTRIFUGAL PUMP / EQUIPMENT TYPE/MODEL : TTMC 40-145/10 / EQUIPMENT SERIAL NUMBER : 3654712 / ADDITIONAL EQUIPMENT DATA: 50USGPM 753FT 40-145 / MANUFACTURER : SULZER / PART NUMBER : 901.23
15951	STUD,CONTINUOUS THREAD	STUDBOLT:MECH SEAL;PN.902.05	SULZER	SULZER	902.05	STUD,CONTINUOUS THREAD / MATERIAL : ALLOY STEEL / FINISH : FLUOROCARBON COATED / MATERIAL STANDARD : ASTM A193 GRADE B7 / TYPE OR USAGE : MECHANICAL SEAL / EQUIPMENT NAME : CENTRIFUGAL PUMP / EQUIPMENT TYPE/MODEL : TTMC 40-145/10 / EQUIPMENT SERIAL NUMBER : 3654712 / ADDITIONAL EQUIPMENT DATA: 50USGPM 753FT 40-145 / MANUFACTURER : SULZER / PART NUMBER : 902.05
15951	STUD,CONTINUOUS THREAD	STUDBOLT:MECH SEAL;PN.902.05	SULZER	SULZER	PCS1000611310070-01-1/1	STUD,CONTINUOUS THREAD / MATERIAL : ALLOY STEEL / FINISH : FLUOROCARBON COATED / MATERIAL STANDARD : ASTM A193 GRADE B7 / TYPE OR USAGE : MECHANICAL SEAL / EQUIPMENT NAME : CENTRIFUGAL PUMP / EQUIPMENT TYPE/MODEL : TTMC 40-145/10 / EQUIPMENT SERIAL NUMBER : 3654712 / ADDITIONAL EQUIPMENT DATA: 50USGPM 753FT 40-145 / MANUFACTURER : SULZER / PART NUMBER : 902.05
15951	STUD,CONTINUOUS THREAD	STUDBOLT:MECH SEAL;PN.902.05	SULZER	SULZER	SSNP-GEN-MEC-VDR-011-005-8/B2	STUD,CONTINUOUS THREAD / MATERIAL : ALLOY STEEL / FINISH : FLUOROCARBON COATED / MATERIAL STANDARD : ASTM A193 GRADE B7 / TYPE OR USAGE : MECHANICAL SEAL / EQUIPMENT NAME : CENTRIFUGAL PUMP / EQUIPMENT TYPE/MODEL : TTMC 40-145/10 / EQUIPMENT SERIAL NUMBER : 3654712 / ADDITIONAL EQUIPMENT DATA: 50USGPM 753FT 40-145 / MANUFACTURER : SULZER / PART NUMBER : 902.05
15951	STUD,CONTINUOUS THREAD	STUDBOLT:IN-OUT CASING;PN.902.30	SULZER	SULZER	902.30	STUD,CONTINUOUS THREAD / MATERIAL : ALLOY STEEL / FINISH : FLUOROCARBON COATED / MATERIAL STANDARD : ASTM A193 GRADE B7 / TYPE OR USAGE : INLET-OUTLET CASING / EQUIPMENT NAME : CENTRIFUGAL PUMP / EQUIPMENT TYPE/MODEL : TTMC 40-145/10 / EQUIPMENT SERIAL NUMBER : 3654712 / ADDITIONAL EQUIPMENT DATA: 50USGPM 753FT 40-145 / MANUFACTURER : SULZER / PART NUMBER : 902.30
15951	STUD,CONTINUOUS THREAD	STUDBOLT:IN-OUT CASING;PN.902.30	SULZER	SULZER	PCS1000611310070-01-1/1	STUD,CONTINUOUS THREAD / MATERIAL : ALLOY STEEL / FINISH : FLUOROCARBON COATED / MATERIAL STANDARD : ASTM A193 GRADE B7 / TYPE OR USAGE : INLET-OUTLET CASING / EQUIPMENT NAME : CENTRIFUGAL PUMP / EQUIPMENT TYPE/MODEL : TTMC 40-145/10 / EQUIPMENT SERIAL NUMBER : 3654712 / ADDITIONAL EQUIPMENT DATA: 50USGPM 753FT 40-145 / MANUFACTURER : SULZER / PART NUMBER : 902.30
15951	STUD,CONTINUOUS THREAD	STUDBOLT:IN-OUT CASING;PN.902.30	SULZER	SULZER	SSNP-GEN-MEC-VDR-011-005-8/B2	STUD,CONTINUOUS THREAD / MATERIAL : ALLOY STEEL / FINISH : FLUOROCARBON COATED / MATERIAL STANDARD : ASTM A193 GRADE B7 / TYPE OR USAGE : INLET-OUTLET CASING / EQUIPMENT NAME : CENTRIFUGAL PUMP / EQUIPMENT TYPE/MODEL : TTMC 40-145/10 / EQUIPMENT SERIAL NUMBER : 3654712 / ADDITIONAL EQUIPMENT DATA: 50USGPM 753FT 40-145 / MANUFACTURER : SULZER / PART NUMBER : 902.30
15951	STUD,CONTINUOUS THREAD	STUDBOLT:STUFFING BOX;PN.902.31	SULZER	SULZER	902.31	STUD,CONTINUOUS THREAD / MATERIAL : ALLOY STEEL / FINISH : FLUOROCARBON COATED / MATERIAL STANDARD : ASTM A193 GRADE B7 / TYPE OR USAGE : STUFFING BOX / EQUIPMENT NAME : CENTRIFUGAL PUMP / EQUIPMENT TYPE/MODEL : TTMC 40-145/10 / EQUIPMENT SERIAL NUMBER : 3654712 / ADDITIONAL EQUIPMENT DATA: 50USGPM 753FT 40-145 / MANUFACTURER : SULZER / PART NUMBER : 902.31
15951	STUD,CONTINUOUS THREAD	STUDBOLT:STUFFING BOX;PN.902.31	SULZER	SULZER	PCS1000611310070-01-1/1	STUD,CONTINUOUS THREAD / MATERIAL : ALLOY STEEL / FINISH : FLUOROCARBON COATED / MATERIAL STANDARD : ASTM A193 GRADE B7 / TYPE OR USAGE : STUFFING BOX / EQUIPMENT NAME : CENTRIFUGAL PUMP / EQUIPMENT TYPE/MODEL : TTMC 40-145/10 / EQUIPMENT SERIAL NUMBER : 3654712 / ADDITIONAL EQUIPMENT DATA: 50USGPM 753FT 40-145 / MANUFACTURER : SULZER / PART NUMBER : 902.31
15951	STUD,CONTINUOUS THREAD	STUDBOLT:STUFFING BOX;PN.902.31	SULZER	SULZER	SSNP-GEN-MEC-VDR-011-005-8/B2	STUD,CONTINUOUS THREAD / MATERIAL : ALLOY STEEL / FINISH : FLUOROCARBON COATED / MATERIAL STANDARD : ASTM A193 GRADE B7 / TYPE OR USAGE : STUFFING BOX / EQUIPMENT NAME : CENTRIFUGAL PUMP / EQUIPMENT TYPE/MODEL : TTMC 40-145/10 / EQUIPMENT SERIAL NUMBER : 3654712 / ADDITIONAL EQUIPMENT DATA: 50USGPM 753FT 40-145 / MANUFACTURER : SULZER / PART NUMBER : 902.31
15951	STUD,CONTINUOUS THREAD	STUDBOLT:STOOL-CASING;PN.902.32	SULZER	SULZER	902.32	STUD,CONTINUOUS THREAD / MATERIAL : ALLOY STEEL / FINISH : FLUOROCARBON COATED / MATERIAL STANDARD : ASTM A193 GRADE B7 / TYPE OR USAGE : MOTOR STOOL TO I/O CASING / EQUIPMENT NAME : CENTRIFUGAL PUMP / EQUIPMENT TYPE/MODEL : TTMC 40-145/10 / EQUIPMENT SERIAL NUMBER : 3654712 / ADDITIONAL EQUIPMENT DATA: 50USGPM 753FT 40-145 / MANUFACTURER : SULZER / PART NUMBER : 902.32
15951	STUD,CONTINUOUS THREAD	STUDBOLT:STOOL-CASING;PN.902.32	SULZER	SULZER	PCS1000611310070-01-1/1	STUD,CONTINUOUS THREAD / MATERIAL : ALLOY STEEL / FINISH : FLUOROCARBON COATED / MATERIAL STANDARD : ASTM A193 GRADE B7 / TYPE OR USAGE : MOTOR STOOL TO I/O CASING / EQUIPMENT NAME : CENTRIFUGAL PUMP / EQUIPMENT TYPE/MODEL : TTMC 40-145/10 / EQUIPMENT SERIAL NUMBER : 3654712 / ADDITIONAL EQUIPMENT DATA: 50USGPM 753FT 40-145 / MANUFACTURER : SULZER / PART NUMBER : 902.32
15951	STUD,CONTINUOUS THREAD	STUDBOLT:STOOL-CASING;PN.902.32	SULZER	SULZER	SSNP-GEN-MEC-VDR-011-005-8/B2	STUD,CONTINUOUS THREAD / MATERIAL : ALLOY STEEL / FINISH : FLUOROCARBON COATED / MATERIAL STANDARD : ASTM A193 GRADE B7 / TYPE OR USAGE : MOTOR STOOL TO I/O CASING / EQUIPMENT NAME : CENTRIFUGAL PUMP / EQUIPMENT TYPE/MODEL : TTMC 40-145/10 / EQUIPMENT SERIAL NUMBER : 3654712 / ADDITIONAL EQUIPMENT DATA: 50USGPM 753FT 40-145 / MANUFACTURER : SULZER / PART NUMBER : 902.32
15951	STUD,CONTINUOUS THREAD	STUDBOLT:COLUMN PIPE;PN.902.33	SULZER	SULZER	902.33	STUD,CONTINUOUS THREAD / MATERIAL : ALLOY STEEL / FINISH : FLUOROCARBON COATED / MATERIAL STANDARD : ASTM A193 GRADE B7 / TYPE OR USAGE : COLUMN PIPE / EQUIPMENT NAME : CENTRIFUGAL PUMP / EQUIPMENT TYPE/MODEL : TTMC 40-145/10 / EQUIPMENT SERIAL NUMBER : 3654712 / ADDITIONAL EQUIPMENT DATA: 50USGPM 753FT 40-145 / MANUFACTURER : SULZER / PART NUMBER : 902.33
15951	STUD,CONTINUOUS THREAD	STUDBOLT:COLUMN PIPE;PN.902.33	SULZER	SULZER	PCS1000611310070-01-1/1	STUD,CONTINUOUS THREAD / MATERIAL : ALLOY STEEL / FINISH : FLUOROCARBON COATED / MATERIAL STANDARD : ASTM A193 GRADE B7 / TYPE OR USAGE : COLUMN PIPE / EQUIPMENT NAME : CENTRIFUGAL PUMP / EQUIPMENT TYPE/MODEL : TTMC 40-145/10 / EQUIPMENT SERIAL NUMBER : 3654712 / ADDITIONAL EQUIPMENT DATA: 50USGPM 753FT 40-145 / MANUFACTURER : SULZER / PART NUMBER : 902.33
15951	STUD,CONTINUOUS THREAD	STUDBOLT:COLUMN PIPE;PN.902.33	SULZER	SULZER	SSNP-GEN-MEC-VDR-011-005-8/B2	STUD,CONTINUOUS THREAD / MATERIAL : ALLOY STEEL / FINISH : FLUOROCARBON COATED / MATERIAL STANDARD : ASTM A193 GRADE B7 / TYPE OR USAGE : COLUMN PIPE / EQUIPMENT NAME : CENTRIFUGAL PUMP / EQUIPMENT TYPE/MODEL : TTMC 40-145/10 / EQUIPMENT SERIAL NUMBER : 3654712 / ADDITIONAL EQUIPMENT DATA: 50USGPM 753FT 40-145 / MANUFACTURER : SULZER / PART NUMBER : 902.33
03801	PLUG,MACHINE THREAD	PLUG,MACHINE:PN.903.02	SULZER	SULZER	903.02	PLUG,MACHINE THREAD / SPECIFICATION/STD DATA : BS970 GR 080M40 (EN-8) / EQUIPMENT NAME : CENTRIFUGAL PUMP / EQUIPMENT TYPE/MODEL : TTMC 40-145/10 / EQUIPMENT SERIAL NUMBER : 3654712 / ADDITIONAL EQUIPMENT DATA: 50USGPM 753FT 40-145 / MANUFACTURER : SULZER / PART NUMBER : 903.02
03801	PLUG,MACHINE THREAD	PLUG,MACHINE:PN.903.02	SULZER	SULZER	PCS1000611310070-01-1/1	PLUG,MACHINE THREAD / SPECIFICATION/STD DATA : BS970 GR 080M40 (EN-8) / EQUIPMENT NAME : CENTRIFUGAL PUMP / EQUIPMENT TYPE/MODEL : TTMC 40-145/10 / EQUIPMENT SERIAL NUMBER : 3654712 / ADDITIONAL EQUIPMENT DATA: 50USGPM 753FT 40-145 / MANUFACTURER : SULZER / PART NUMBER : 903.02
03801	PLUG,MACHINE THREAD	PLUG,MACHINE:PN.903.02	SULZER	SULZER	SSNP-GEN-MEC-VDR-011-005-8/B2	PLUG,MACHINE THREAD / SPECIFICATION/STD DATA : BS970 GR 080M40 (EN-8) / EQUIPMENT NAME : CENTRIFUGAL PUMP / EQUIPMENT TYPE/MODEL : TTMC 40-145/10 / EQUIPMENT SERIAL NUMBER : 3654712 / ADDITIONAL EQUIPMENT DATA: 50USGPM 753FT 40-145 / MANUFACTURER : SULZER / PART NUMBER : 903.02
06672	SETSCREW	SETSCREW:GRUB;PN.904.02	SULZER	SULZER	904.02	SETSCREW / MATERIAL STANDARD : ASTM A276 GRADE 316 / TYPE OR USAGE : GRUB / EQUIPMENT NAME : CENTRIFUGAL PUMP / EQUIPMENT TYPE/MODEL : TTMC 40-145/10 / EQUIPMENT SERIAL NUMBER : 3654712 / ADDITIONAL EQUIPMENT DATA: 50USGPM 753FT 40-145 / MANUFACTURER : SULZER / PART NUMBER : 904.02
06672	SETSCREW	SETSCREW:GRUB;PN.904.02	SULZER	SULZER	PCS1000611310070-01-1/1	SETSCREW / MATERIAL STANDARD : ASTM A276 GRADE 316 / TYPE OR USAGE : GRUB / EQUIPMENT NAME : CENTRIFUGAL PUMP / EQUIPMENT TYPE/MODEL : TTMC 40-145/10 / EQUIPMENT SERIAL NUMBER : 3654712 / ADDITIONAL EQUIPMENT DATA: 50USGPM 753FT 40-145 / MANUFACTURER : SULZER / PART NUMBER : 904.02
06672	SETSCREW	SETSCREW:GRUB;PN.904.02	SULZER	SULZER	SSNP-GEN-MEC-VDR-011-005-8/B2	SETSCREW / MATERIAL STANDARD : ASTM A276 GRADE 316 / TYPE OR USAGE : GRUB / EQUIPMENT NAME : CENTRIFUGAL PUMP / EQUIPMENT TYPE/MODEL : TTMC 40-145/10 / EQUIPMENT SERIAL NUMBER : 3654712 / ADDITIONAL EQUIPMENT DATA: 50USGPM 753FT 40-145 / MANUFACTURER : SULZER / PART NUMBER : 904.02
16282	SCREW,CAP,SOCKET HEAD	SCREW,CAP,SKT:GR 8.8;PN.914.02	SULZER	SULZER	914.02	SCREW,CAP,SOCKET HEAD / INTERNAL DRIVE STYLE : HEXAGON / MATERIAL : CARBON STEEL / MATERIAL STANDARD : GRADE 8.8 / SPECIFICATION/STD DATA : ISO 1367 / EQUIPMENT NAME : CENTRIFUGAL PUMP / EQUIPMENT TYPE/MODEL : TTMC 40-145/10 / EQUIPMENT SERIAL NUMBER : 3654712 / ADDITIONAL EQUIPMENT DATA: 50USGPM 753FT 40-145 / MANUFACTURER : SULZER / PART NUMBER : 914.02
16282	SCREW,CAP,SOCKET HEAD	SCREW,CAP,SKT:GR 8.8;PN.914.02	SULZER	SULZER	PCS1000611310070-01-1/1	SCREW,CAP,SOCKET HEAD / INTERNAL DRIVE STYLE : HEXAGON / MATERIAL : CARBON STEEL / MATERIAL STANDARD : GRADE 8.8 / SPECIFICATION/STD DATA : ISO 1367 / EQUIPMENT NAME : CENTRIFUGAL PUMP / EQUIPMENT TYPE/MODEL : TTMC 40-145/10 / EQUIPMENT SERIAL NUMBER : 3654712 / ADDITIONAL EQUIPMENT DATA: 50USGPM 753FT 40-145 / MANUFACTURER : SULZER / PART NUMBER : 914.02
16282	SCREW,CAP,SOCKET HEAD	SCREW,CAP,SKT:GR 8.8;PN.914.02	SULZER	SULZER	SSNP-GEN-MEC-VDR-011-005-8/B2	SCREW,CAP,SOCKET HEAD / INTERNAL DRIVE STYLE : HEXAGON / MATERIAL : CARBON STEEL / MATERIAL STANDARD : GRADE 8.8 / SPECIFICATION/STD DATA : ISO 1367 / EQUIPMENT NAME : CENTRIFUGAL PUMP / EQUIPMENT TYPE/MODEL : TTMC 40-145/10 / EQUIPMENT SERIAL NUMBER : 3654712 / ADDITIONAL EQUIPMENT DATA: 50USGPM 753FT 40-145 / MANUFACTURER : SULZER / PART NUMBER : 914.02
16282	SCREW,CAP,SOCKET HEAD	SCREW,CAP,SKT:GR 8.8;PN.914.28	SULZER	SULZER	914.28	SCREW,CAP,SOCKET HEAD / INTERNAL DRIVE STYLE : HEXAGON / MATERIAL : CARBON STEEL / MATERIAL STANDARD : GRADE 8.8 / SPECIFICATION/STD DATA : ISO 1367 / EQUIPMENT NAME : CENTRIFUGAL PUMP / EQUIPMENT TYPE/MODEL : TTMC 40-145/10 / EQUIPMENT SERIAL NUMBER : 3654712 / ADDITIONAL EQUIPMENT DATA: 50USGPM 753FT 40-145 / MANUFACTURER : SULZER / PART NUMBER : 914.28
16282	SCREW,CAP,SOCKET HEAD	SCREW,CAP,SKT:GR 8.8;PN.914.28	SULZER	SULZER	PCS1000611310070-01-1/1	SCREW,CAP,SOCKET HEAD / INTERNAL DRIVE STYLE : HEXAGON / MATERIAL : CARBON STEEL / MATERIAL STANDARD : GRADE 8.8 / SPECIFICATION/STD DATA : ISO 1367 / EQUIPMENT NAME : CENTRIFUGAL PUMP / EQUIPMENT TYPE/MODEL : TTMC 40-145/10 / EQUIPMENT SERIAL NUMBER : 3654712 / ADDITIONAL EQUIPMENT DATA: 50USGPM 753FT 40-145 / MANUFACTURER : SULZER / PART NUMBER : 914.28
16282	SCREW,CAP,SOCKET HEAD	SCREW,CAP,SKT:GR 8.8;PN.914.28	SULZER	SULZER	SSNP-GEN-MEC-VDR-011-005-8/B2	SCREW,CAP,SOCKET HEAD / INTERNAL DRIVE STYLE : HEXAGON / MATERIAL : CARBON STEEL / MATERIAL STANDARD : GRADE 8.8 / SPECIFICATION/STD DATA : ISO 1367 / EQUIPMENT NAME : CENTRIFUGAL PUMP / EQUIPMENT TYPE/MODEL : TTMC 40-145/10 / EQUIPMENT SERIAL NUMBER : 3654712 / ADDITIONAL EQUIPMENT DATA: 50USGPM 753FT 40-145 / MANUFACTURER : SULZER / PART NUMBER : 914.28
16282	SCREW,CAP,SOCKET HEAD	SCREW,CAP,SKT:GR 8.8;PN.914.31	SULZER	SULZER	914.31	SCREW,CAP,SOCKET HEAD / INTERNAL DRIVE STYLE : HEXAGON SOCKET / MATERIAL : CARBON STEEL / MATERIAL STANDARD : GRADE 8.8 / SPECIFICATION/STD DATA : ISO 1367 / EQUIPMENT NAME : CENTRIFUGAL PUMP / EQUIPMENT TYPE/MODEL : TTMC 40-145/10 / EQUIPMENT SERIAL NUMBER : 3654712 / ADDITIONAL EQUIPMENT DATA: 50USGPM 753FT 40-145 / MANUFACTURER : SULZER / PART NUMBER : 914.31
16282	SCREW,CAP,SOCKET HEAD	SCREW,CAP,SKT:GR 8.8;PN.914.31	SULZER	SULZER	PCS1000611310070-01-1/1	SCREW,CAP,SOCKET HEAD / INTERNAL DRIVE STYLE : HEXAGON SOCKET / MATERIAL : CARBON STEEL / MATERIAL STANDARD : GRADE 8.8 / SPECIFICATION/STD DATA : ISO 1367 / EQUIPMENT NAME : CENTRIFUGAL PUMP / EQUIPMENT TYPE/MODEL : TTMC 40-145/10 / EQUIPMENT SERIAL NUMBER : 3654712 / ADDITIONAL EQUIPMENT DATA: 50USGPM 753FT 40-145 / MANUFACTURER : SULZER / PART NUMBER : 914.31
16282	SCREW,CAP,SOCKET HEAD	SCREW,CAP,SKT:GR 8.8;PN.914.31	SULZER	SULZER	SSNP-GEN-MEC-VDR-011-005-8/B2	SCREW,CAP,SOCKET HEAD / INTERNAL DRIVE STYLE : HEXAGON SOCKET / MATERIAL : CARBON STEEL / MATERIAL STANDARD : GRADE 8.8 / SPECIFICATION/STD DATA : ISO 1367 / EQUIPMENT NAME : CENTRIFUGAL PUMP / EQUIPMENT TYPE/MODEL : TTMC 40-145/10 / EQUIPMENT SERIAL NUMBER : 3654712 / ADDITIONAL EQUIPMENT DATA: 50USGPM 753FT 40-145 / MANUFACTURER : SULZER / PART NUMBER : 914.31
16282	SCREW,CAP,SOCKET HEAD	SCREW,CAP,SKT:B7;PN.914.33	SULZER	SULZER	914.33	SCREW,CAP,SOCKET HEAD / INTERNAL DRIVE STYLE : HEXAGON SOCKET / MATERIAL : ALLOY STEEL / MATERIAL STANDARD : ASTM A193 GRADE B7 / EQUIPMENT NAME : CENTRIFUGAL PUMP / EQUIPMENT TYPE/MODEL : TTMC 40-145/10 / EQUIPMENT SERIAL NUMBER : 3654712 / ADDITIONAL EQUIPMENT DATA: 50USGPM 753FT 40-145 / MANUFACTURER : SULZER / PART NUMBER : 914.33
16282	SCREW,CAP,SOCKET HEAD	SCREW,CAP,SKT:B7;PN.914.33	SULZER	SULZER	PCS1000611310070-01-1/1	SCREW,CAP,SOCKET HEAD / INTERNAL DRIVE STYLE : HEXAGON SOCKET / MATERIAL : ALLOY STEEL / MATERIAL STANDARD : ASTM A193 GRADE B7 / EQUIPMENT NAME : CENTRIFUGAL PUMP / EQUIPMENT TYPE/MODEL : TTMC 40-145/10 / EQUIPMENT SERIAL NUMBER : 3654712 / ADDITIONAL EQUIPMENT DATA: 50USGPM 753FT 40-145 / MANUFACTURER : SULZER / PART NUMBER : 914.33
16282	SCREW,CAP,SOCKET HEAD	SCREW,CAP,SKT:B7;PN.914.33	SULZER	SULZER	SSNP-GEN-MEC-VDR-011-005-8/B2	SCREW,CAP,SOCKET HEAD / INTERNAL DRIVE STYLE : HEXAGON SOCKET / MATERIAL : ALLOY STEEL / MATERIAL STANDARD : ASTM A193 GRADE B7 / EQUIPMENT NAME : CENTRIFUGAL PUMP / EQUIPMENT TYPE/MODEL : TTMC 40-145/10 / EQUIPMENT SERIAL NUMBER : 3654712 / ADDITIONAL EQUIPMENT DATA: 50USGPM 753FT 40-145 / MANUFACTURER : SULZER / PART NUMBER : 914.33
16282	SCREW,CAP,SOCKET HEAD	SCREW,CAP,SKT:B7;PN.914.60	SULZER	SULZER	914.60	SCREW,CAP,SOCKET HEAD / INTERNAL DRIVE STYLE : HEXAGON SOCKET / MATERIAL : ALLOY STEEL / MATERIAL STANDARD : ASTM A193 GRADE B7 / EQUIPMENT NAME : CENTRIFUGAL PUMP / EQUIPMENT TYPE/MODEL : TTMC 40-145/10 / EQUIPMENT SERIAL NUMBER : 3654712 / ADDITIONAL EQUIPMENT DATA: 50USGPM 753FT 40-145 / MANUFACTURER : SULZER / PART NUMBER : 914.60
16282	SCREW,CAP,SOCKET HEAD	SCREW,CAP,SKT:B7;PN.914.60	SULZER	SULZER	PCS1000611310070-01-1/1	SCREW,CAP,SOCKET HEAD / INTERNAL DRIVE STYLE : HEXAGON SOCKET / MATERIAL : ALLOY STEEL / MATERIAL STANDARD : ASTM A193 GRADE B7 / EQUIPMENT NAME : CENTRIFUGAL PUMP / EQUIPMENT TYPE/MODEL : TTMC 40-145/10 / EQUIPMENT SERIAL NUMBER : 3654712 / ADDITIONAL EQUIPMENT DATA: 50USGPM 753FT 40-145 / MANUFACTURER : SULZER / PART NUMBER : 914.60
16282	SCREW,CAP,SOCKET HEAD	SCREW,CAP,SKT:B7;PN.914.60	SULZER	SULZER	SSNP-GEN-MEC-VDR-011-005-8/B2	SCREW,CAP,SOCKET HEAD / INTERNAL DRIVE STYLE : HEXAGON SOCKET / MATERIAL : ALLOY STEEL / MATERIAL STANDARD : ASTM A193 GRADE B7 / EQUIPMENT NAME : CENTRIFUGAL PUMP / EQUIPMENT TYPE/MODEL : TTMC 40-145/10 / EQUIPMENT SERIAL NUMBER : 3654712 / ADDITIONAL EQUIPMENT DATA: 50USGPM 753FT 40-145 / MANUFACTURER : SULZER / PART NUMBER : 914.60
16282	SCREW,CAP,SOCKET HEAD	SCREW,CAP,SKT:B7;PN.914.73	SULZER	SULZER	914.73	SCREW,CAP,SOCKET HEAD / INTERNAL DRIVE STYLE : HEXAGON SOCKET / MATERIAL : CARBON STEEL / MATERIAL STANDARD : ASTM A193 GRADE B7 / EQUIPMENT NAME : CENTRIFUGAL PUMP / EQUIPMENT TYPE/MODEL : TTMC 40-145/10 / EQUIPMENT SERIAL NUMBER : 3654712 / ADDITIONAL EQUIPMENT DATA: 50USGPM 753FT 40-145 / MANUFACTURER : SULZER / PART NUMBER : 914.73
16282	SCREW,CAP,SOCKET HEAD	SCREW,CAP,SKT:B7;PN.914.73	SULZER	SULZER	PCS1000611310070-01-1/1	SCREW,CAP,SOCKET HEAD / INTERNAL DRIVE STYLE : HEXAGON SOCKET / MATERIAL : CARBON STEEL / MATERIAL STANDARD : ASTM A193 GRADE B7 / EQUIPMENT NAME : CENTRIFUGAL PUMP / EQUIPMENT TYPE/MODEL : TTMC 40-145/10 / EQUIPMENT SERIAL NUMBER : 3654712 / ADDITIONAL EQUIPMENT DATA: 50USGPM 753FT 40-145 / MANUFACTURER : SULZER / PART NUMBER : 914.73
16282	SCREW,CAP,SOCKET HEAD	SCREW,CAP,SKT:B7;PN.914.73	SULZER	SULZER	SSNP-GEN-MEC-VDR-011-005-8/B2	SCREW,CAP,SOCKET HEAD / INTERNAL DRIVE STYLE : HEXAGON SOCKET / MATERIAL : CARBON STEEL / MATERIAL STANDARD : ASTM A193 GRADE B7 / EQUIPMENT NAME : CENTRIFUGAL PUMP / EQUIPMENT TYPE/MODEL : TTMC 40-145/10 / EQUIPMENT SERIAL NUMBER : 3654712 / ADDITIONAL EQUIPMENT DATA: 50USGPM 753FT 40-145 / MANUFACTURER : SULZER / PART NUMBER : 914.73
01857	NUT,PLAIN,HEXAGON	NUT,PLAIN,HEX:TIE BOLT;PN.920.01	SULZER	SULZER	920.01	NUT,PLAIN,HEXAGON / MATERIAL STANDARD : ASTM A194 GRADE 7 / TYPE OR USAGE : TIE BOLT / EQUIPMENT NAME : CENTRIFUGAL PUMP / EQUIPMENT TYPE/MODEL : TTMC 40-145/10 / EQUIPMENT SERIAL NUMBER : 3654712 / ADDITIONAL EQUIPMENT DATA: 50USGPM 753FT 40-145 / MANUFACTURER : SULZER / PART NUMBER : 920.01
01857	NUT,PLAIN,HEXAGON	NUT,PLAIN,HEX:TIE BOLT;PN.920.01	SULZER	SULZER	PCS1000611310070-01-1/1	NUT,PLAIN,HEXAGON / MATERIAL STANDARD : ASTM A194 GRADE 7 / TYPE OR USAGE : TIE BOLT / EQUIPMENT NAME : CENTRIFUGAL PUMP / EQUIPMENT TYPE/MODEL : TTMC 40-145/10 / EQUIPMENT SERIAL NUMBER : 3654712 / ADDITIONAL EQUIPMENT DATA: 50USGPM 753FT 40-145 / MANUFACTURER : SULZER / PART NUMBER : 920.01
01857	NUT,PLAIN,HEXAGON	NUT,PLAIN,HEX:TIE BOLT;PN.920.01	SULZER	SULZER	SSNP-GEN-MEC-VDR-011-005-8/B2	NUT,PLAIN,HEXAGON / MATERIAL STANDARD : ASTM A194 GRADE 7 / TYPE OR USAGE : TIE BOLT / EQUIPMENT NAME : CENTRIFUGAL PUMP / EQUIPMENT TYPE/MODEL : TTMC 40-145/10 / EQUIPMENT SERIAL NUMBER : 3654712 / ADDITIONAL EQUIPMENT DATA: 50USGPM 753FT 40-145 / MANUFACTURER : SULZER / PART NUMBER : 920.01
01857	NUT,PLAIN,HEXAGON	NUT,PLAIN,HEX:MECH SEAL;PN.920.05	SULZER	SULZER	920.05	NUT,PLAIN,HEXAGON / MATERIAL STANDARD : ASTM A194 GRADE 2H / TYPE OR USAGE : MECHANICAL SEAL / EQUIPMENT NAME : CENTRIFUGAL PUMP / EQUIPMENT TYPE/MODEL : TTMC 40-145/10 / EQUIPMENT SERIAL NUMBER : 3654712 / ADDITIONAL EQUIPMENT DATA: 50USGPM 753FT 40-145 / MANUFACTURER : SULZER / PART NUMBER : 920.05
01857	NUT,PLAIN,HEXAGON	NUT,PLAIN,HEX:MECH SEAL;PN.920.05	SULZER	SULZER	PCS1000611310070-01-1/1	NUT,PLAIN,HEXAGON / MATERIAL STANDARD : ASTM A194 GRADE 2H / TYPE OR USAGE : MECHANICAL SEAL / EQUIPMENT NAME : CENTRIFUGAL PUMP / EQUIPMENT TYPE/MODEL : TTMC 40-145/10 / EQUIPMENT SERIAL NUMBER : 3654712 / ADDITIONAL EQUIPMENT DATA: 50USGPM 753FT 40-145 / MANUFACTURER : SULZER / PART NUMBER : 920.05
01857	NUT,PLAIN,HEXAGON	NUT,PLAIN,HEX:MECH SEAL;PN.920.05	SULZER	SULZER	SSNP-GEN-MEC-VDR-011-005-8/B2	NUT,PLAIN,HEXAGON / MATERIAL STANDARD : ASTM A194 GRADE 2H / TYPE OR USAGE : MECHANICAL SEAL / EQUIPMENT NAME : CENTRIFUGAL PUMP / EQUIPMENT TYPE/MODEL : TTMC 40-145/10 / EQUIPMENT SERIAL NUMBER : 3654712 / ADDITIONAL EQUIPMENT DATA: 50USGPM 753FT 40-145 / MANUFACTURER : SULZER / PART NUMBER : 920.05
PS053	NUT,LOCK	NUT,LOCK:STEEL;PN.920.14	SULZER	SULZER	920.14	NUT,LOCK / MATERIAL : STEEL / EQUIPMENT NAME : CENTRIFUGAL PUMP / EQUIPMENT TYPE/MODEL : TTMC 40-145/10 / EQUIPMENT SERIAL NUMBER: 3654712 / MANUFACTURER : SULZER / PART NUMBER : 920.14
PS053	NUT,LOCK	NUT,LOCK:STEEL;PN.920.14	SULZER	SULZER	PCS1000611310070-01-1/1	NUT,LOCK / MATERIAL : STEEL / EQUIPMENT NAME : CENTRIFUGAL PUMP / EQUIPMENT TYPE/MODEL : TTMC 40-145/10 / EQUIPMENT SERIAL NUMBER: 3654712 / MANUFACTURER : SULZER / PART NUMBER : 920.14
PS053	NUT,LOCK	NUT,LOCK:STEEL;PN.920.14	SULZER	SULZER	SSNP-GEN-MEC-VDR-011-005-8/B2	NUT,LOCK / MATERIAL : STEEL / EQUIPMENT NAME : CENTRIFUGAL PUMP / EQUIPMENT TYPE/MODEL : TTMC 40-145/10 / EQUIPMENT SERIAL NUMBER: 3654712 / MANUFACTURER : SULZER / PART NUMBER : 920.14
PS054	NUT,SHAFT	NUT,SHAFT:SS316;PN.920.16	SULZER	SULZER	920.16	NUT,SHAFT / MATERIAL : STAINLESS STEEL 316 / SPECIFICATION/STD DATA : AISI 316 / EQUIPMENT NAME : CENTRIFUGAL PUMP / EQUIPMENT TYPE/MODEL : TTMC 40-145/10 / EQUIPMENT SERIAL NUMBER: 3654712 / MANUFACTURER : SULZER / PART NUMBER : 920.16
PS054	NUT,SHAFT	NUT,SHAFT:SS316;PN.920.16	SULZER	SULZER	PCS1000611310070-01-1/1	NUT,SHAFT / MATERIAL : STAINLESS STEEL 316 / SPECIFICATION/STD DATA : AISI 316 / EQUIPMENT NAME : CENTRIFUGAL PUMP / EQUIPMENT TYPE/MODEL : TTMC 40-145/10 / EQUIPMENT SERIAL NUMBER: 3654712 / MANUFACTURER : SULZER / PART NUMBER : 920.16
PS054	NUT,SHAFT	NUT,SHAFT:SS316;PN.920.16	SULZER	SULZER	SSNP-GEN-MEC-VDR-011-005-8/B2	NUT,SHAFT / MATERIAL : STAINLESS STEEL 316 / SPECIFICATION/STD DATA : AISI 316 / EQUIPMENT NAME : CENTRIFUGAL PUMP / EQUIPMENT TYPE/MODEL : TTMC 40-145/10 / EQUIPMENT SERIAL NUMBER: 3654712 / MANUFACTURER : SULZER / PART NUMBER : 920.16
01857	NUT,PLAIN,HEXAGON	NUT,PLAIN,HEX:I-O CASING;PN.920.30	SULZER	SULZER	920.30	NUT,PLAIN,HEXAGON / MATERIAL STANDARD : ASTM A194 GRADE 2H / TYPE OR USAGE : CAN TO I-O CASING / EQUIPMENT NAME : CENTRIFUGAL PUMP / EQUIPMENT TYPE/MODEL : TTMC 40-145/10 / EQUIPMENT SERIAL NUMBER : 3654712 / ADDITIONAL EQUIPMENT DATA: 50USGPM 753FT 40-145 / MANUFACTURER : SULZER / PART NUMBER : 920.30
01857	NUT,PLAIN,HEXAGON	NUT,PLAIN,HEX:I-O CASING;PN.920.30	SULZER	SULZER	PCS1000611310070-01-1/1	NUT,PLAIN,HEXAGON / MATERIAL STANDARD : ASTM A194 GRADE 2H / TYPE OR USAGE : CAN TO I-O CASING / EQUIPMENT NAME : CENTRIFUGAL PUMP / EQUIPMENT TYPE/MODEL : TTMC 40-145/10 / EQUIPMENT SERIAL NUMBER : 3654712 / ADDITIONAL EQUIPMENT DATA: 50USGPM 753FT 40-145 / MANUFACTURER : SULZER / PART NUMBER : 920.30
01857	NUT,PLAIN,HEXAGON	NUT,PLAIN,HEX:I-O CASING;PN.920.30	SULZER	SULZER	SSNP-GEN-MEC-VDR-011-005-8/B2	NUT,PLAIN,HEXAGON / MATERIAL STANDARD : ASTM A194 GRADE 2H / TYPE OR USAGE : CAN TO I-O CASING / EQUIPMENT NAME : CENTRIFUGAL PUMP / EQUIPMENT TYPE/MODEL : TTMC 40-145/10 / EQUIPMENT SERIAL NUMBER : 3654712 / ADDITIONAL EQUIPMENT DATA: 50USGPM 753FT 40-145 / MANUFACTURER : SULZER / PART NUMBER : 920.30
01857	NUT,PLAIN,HEXAGON	NUT,PLAIN,HEX:STUFFING BOX;PN.920.31	SULZER	SULZER	920.31	NUT,PLAIN,HEXAGON / MATERIAL STANDARD : ASTM A194 GRADE 2H / TYPE OR USAGE : STUFFING BOX / EQUIPMENT NAME : CENTRIFUGAL PUMP / EQUIPMENT TYPE/MODEL : TTMC 40-145/10 / EQUIPMENT SERIAL NUMBER : 3654712 / ADDITIONAL EQUIPMENT DATA: 50USGPM 753FT 40-145 / MANUFACTURER : SULZER / PART NUMBER : 920.31
01857	NUT,PLAIN,HEXAGON	NUT,PLAIN,HEX:STUFFING BOX;PN.920.31	SULZER	SULZER	PCS1000611310070-01-1/1	NUT,PLAIN,HEXAGON / MATERIAL STANDARD : ASTM A194 GRADE 2H / TYPE OR USAGE : STUFFING BOX / EQUIPMENT NAME : CENTRIFUGAL PUMP / EQUIPMENT TYPE/MODEL : TTMC 40-145/10 / EQUIPMENT SERIAL NUMBER : 3654712 / ADDITIONAL EQUIPMENT DATA: 50USGPM 753FT 40-145 / MANUFACTURER : SULZER / PART NUMBER : 920.31
01857	NUT,PLAIN,HEXAGON	NUT,PLAIN,HEX:STUFFING BOX;PN.920.31	SULZER	SULZER	SSNP-GEN-MEC-VDR-011-005-8/B2	NUT,PLAIN,HEXAGON / MATERIAL STANDARD : ASTM A194 GRADE 2H / TYPE OR USAGE : STUFFING BOX / EQUIPMENT NAME : CENTRIFUGAL PUMP / EQUIPMENT TYPE/MODEL : TTMC 40-145/10 / EQUIPMENT SERIAL NUMBER : 3654712 / ADDITIONAL EQUIPMENT DATA: 50USGPM 753FT 40-145 / MANUFACTURER : SULZER / PART NUMBER : 920.31
01857	NUT,PLAIN,HEXAGON	NUT,PLAIN,HEX:I-O CASING;PN.920.32	SULZER	SULZER	920.32	NUT,PLAIN,HEXAGON / MATERIAL STANDARD : ASTM A194 GRADE 2H / TYPE OR USAGE : MOTOR STOOL TO I-O CASING / EQUIPMENT NAME : CENTRIFUGAL PUMP / EQUIPMENT TYPE/MODEL : TTMC 40-145/10 / EQUIPMENT SERIAL NUMBER : 3654712 / ADDITIONAL EQUIPMENT DATA: 50USGPM 753FT 40-145 / MANUFACTURER : SULZER / PART NUMBER : 920.32
01857	NUT,PLAIN,HEXAGON	NUT,PLAIN,HEX:I-O CASING;PN.920.32	SULZER	SULZER	PCS1000611310070-01-1/1	NUT,PLAIN,HEXAGON / MATERIAL STANDARD : ASTM A194 GRADE 2H / TYPE OR USAGE : MOTOR STOOL TO I-O CASING / EQUIPMENT NAME : CENTRIFUGAL PUMP / EQUIPMENT TYPE/MODEL : TTMC 40-145/10 / EQUIPMENT SERIAL NUMBER : 3654712 / ADDITIONAL EQUIPMENT DATA: 50USGPM 753FT 40-145 / MANUFACTURER : SULZER / PART NUMBER : 920.32
01857	NUT,PLAIN,HEXAGON	NUT,PLAIN,HEX:I-O CASING;PN.920.32	SULZER	SULZER	SSNP-GEN-MEC-VDR-011-005-8/B2	NUT,PLAIN,HEXAGON / MATERIAL STANDARD : ASTM A194 GRADE 2H / TYPE OR USAGE : MOTOR STOOL TO I-O CASING / EQUIPMENT NAME : CENTRIFUGAL PUMP / EQUIPMENT TYPE/MODEL : TTMC 40-145/10 / EQUIPMENT SERIAL NUMBER : 3654712 / ADDITIONAL EQUIPMENT DATA: 50USGPM 753FT 40-145 / MANUFACTURER : SULZER / PART NUMBER : 920.32
01857	NUT,PLAIN,HEXAGON	NUT,PLAIN,HEX:COLUMN PIPE;PN.920.33	SULZER	SULZER	920.33	NUT,PLAIN,HEXAGON / MATERIAL STANDARD : ASTM A194 GRADE 2H / TYPE OR USAGE : COLUMN PIPE / EQUIPMENT NAME : CENTRIFUGAL PUMP / EQUIPMENT TYPE/MODEL : TTMC 40-145/10 / EQUIPMENT SERIAL NUMBER : 3654712 / ADDITIONAL EQUIPMENT DATA: 50USGPM 753FT 40-145 / MANUFACTURER : SULZER / PART NUMBER : 920.33
01857	NUT,PLAIN,HEXAGON	NUT,PLAIN,HEX:COLUMN PIPE;PN.920.33	SULZER	SULZER	PCS1000611310070-01-1/1	NUT,PLAIN,HEXAGON / MATERIAL STANDARD : ASTM A194 GRADE 2H / TYPE OR USAGE : COLUMN PIPE / EQUIPMENT NAME : CENTRIFUGAL PUMP / EQUIPMENT TYPE/MODEL : TTMC 40-145/10 / EQUIPMENT SERIAL NUMBER : 3654712 / ADDITIONAL EQUIPMENT DATA: 50USGPM 753FT 40-145 / MANUFACTURER : SULZER / PART NUMBER : 920.33
01857	NUT,PLAIN,HEXAGON	NUT,PLAIN,HEX:COLUMN PIPE;PN.920.33	SULZER	SULZER	SSNP-GEN-MEC-VDR-011-005-8/B2	NUT,PLAIN,HEXAGON / MATERIAL STANDARD : ASTM A194 GRADE 2H / TYPE OR USAGE : COLUMN PIPE / EQUIPMENT NAME : CENTRIFUGAL PUMP / EQUIPMENT TYPE/MODEL : TTMC 40-145/10 / EQUIPMENT SERIAL NUMBER : 3654712 / ADDITIONAL EQUIPMENT DATA: 50USGPM 753FT 40-145 / MANUFACTURER : SULZER / PART NUMBER : 920.33
PS050	NUT,ADJUSTING	NUT,ADJUSTING:PN.924.01	SULZER	SULZER	924.01	NUT,ADJUSTING / SPECIFICATION/STD DATA : ASTM A276 GR 420 / EQUIPMENT NAME : CENTRIFUGAL PUMP / EQUIPMENT TYPE/MODEL : TTMC 40-145/10 / EQUIPMENT SERIAL NUMBER: 3654712 / MANUFACTURER : SULZER / PART NUMBER : 924.01
PS050	NUT,ADJUSTING	NUT,ADJUSTING:PN.924.01	SULZER	SULZER	PCS1000611310070-01-1/1	NUT,ADJUSTING / SPECIFICATION/STD DATA : ASTM A276 GR 420 / EQUIPMENT NAME : CENTRIFUGAL PUMP / EQUIPMENT TYPE/MODEL : TTMC 40-145/10 / EQUIPMENT SERIAL NUMBER: 3654712 / MANUFACTURER : SULZER / PART NUMBER : 924.01
PS050	NUT,ADJUSTING	NUT,ADJUSTING:PN.924.01	SULZER	SULZER	SSNP-GEN-MEC-VDR-011-005-8/B2	NUT,ADJUSTING / SPECIFICATION/STD DATA : ASTM A276 GR 420 / EQUIPMENT NAME : CENTRIFUGAL PUMP / EQUIPMENT TYPE/MODEL : TTMC 40-145/10 / EQUIPMENT SERIAL NUMBER: 3654712 / MANUFACTURER : SULZER / PART NUMBER : 924.01
02378	KEY,MACHINE	KEY,MACHINE:IMPLR;PN.940.01	SULZER	SULZER	940.01	KEY,MACHINE / TYPE OR USAGE : IMPELLER / EQUIPMENT NAME : CENTRIFUGAL PUMP / EQUIPMENT TYPE/MODEL : TTMC 40-145/10 / EQUIPMENT SERIAL NUMBER : 3654712 / ADDITIONAL EQUIPMENT DATA: 50USGPM 753FT 40-145 / MANUFACTURER : SULZER / PART NUMBER : 940.01
02378	KEY,MACHINE	KEY,MACHINE:IMPLR;PN.940.01	SULZER	SULZER	PCS1000611310070-01-1/1	KEY,MACHINE / TYPE OR USAGE : IMPELLER / EQUIPMENT NAME : CENTRIFUGAL PUMP / EQUIPMENT TYPE/MODEL : TTMC 40-145/10 / EQUIPMENT SERIAL NUMBER : 3654712 / ADDITIONAL EQUIPMENT DATA: 50USGPM 753FT 40-145 / MANUFACTURER : SULZER / PART NUMBER : 940.01
02378	KEY,MACHINE	KEY,MACHINE:IMPLR;PN.940.01	SULZER	SULZER	SSNP-GEN-MEC-VDR-011-005-8/B2	KEY,MACHINE / TYPE OR USAGE : IMPELLER / EQUIPMENT NAME : CENTRIFUGAL PUMP / EQUIPMENT TYPE/MODEL : TTMC 40-145/10 / EQUIPMENT SERIAL NUMBER : 3654712 / ADDITIONAL EQUIPMENT DATA: 50USGPM 753FT 40-145 / MANUFACTURER : SULZER / PART NUMBER : 940.01
02378	KEY,MACHINE	KEY,MACHINE:BALANCE DRUM;PN.940.02	SULZER	SULZER	940.02	KEY,MACHINE / TYPE OR USAGE : BALANCE DRUM / EQUIPMENT NAME : CENTRIFUGAL PUMP / EQUIPMENT TYPE/MODEL : TTMC 40-145/10 / EQUIPMENT SERIAL NUMBER : 3654712 / ADDITIONAL EQUIPMENT DATA: 50USGPM 753FT 40-145 / MANUFACTURER : SULZER / PART NUMBER : 940.02
02378	KEY,MACHINE	KEY,MACHINE:BALANCE DRUM;PN.940.02	SULZER	SULZER	PCS1000611310070-01-1/1	KEY,MACHINE / TYPE OR USAGE : BALANCE DRUM / EQUIPMENT NAME : CENTRIFUGAL PUMP / EQUIPMENT TYPE/MODEL : TTMC 40-145/10 / EQUIPMENT SERIAL NUMBER : 3654712 / ADDITIONAL EQUIPMENT DATA: 50USGPM 753FT 40-145 / MANUFACTURER : SULZER / PART NUMBER : 940.02
02378	KEY,MACHINE	KEY,MACHINE:BALANCE DRUM;PN.940.02	SULZER	SULZER	SSNP-GEN-MEC-VDR-011-005-8/B2	KEY,MACHINE / TYPE OR USAGE : BALANCE DRUM / EQUIPMENT NAME : CENTRIFUGAL PUMP / EQUIPMENT TYPE/MODEL : TTMC 40-145/10 / EQUIPMENT SERIAL NUMBER : 3654712 / ADDITIONAL EQUIPMENT DATA: 50USGPM 753FT 40-145 / MANUFACTURER : SULZER / PART NUMBER : 940.02
02378	KEY,MACHINE	KEY,MACHINE:COUPLING;PN.940.03	SULZER	SULZER	940.03	KEY,MACHINE / TYPE OR USAGE : COUPLING / EQUIPMENT NAME : CENTRIFUGAL PUMP / EQUIPMENT TYPE/MODEL : TTMC 40-145/10 / EQUIPMENT SERIAL NUMBER : 3654712 / ADDITIONAL EQUIPMENT DATA: 50USGPM 753FT 40-145 / MANUFACTURER : SULZER / PART NUMBER : 940.03
02378	KEY,MACHINE	KEY,MACHINE:COUPLING;PN.940.03	SULZER	SULZER	PCS1000611310070-01-1/1	KEY,MACHINE / TYPE OR USAGE : COUPLING / EQUIPMENT NAME : CENTRIFUGAL PUMP / EQUIPMENT TYPE/MODEL : TTMC 40-145/10 / EQUIPMENT SERIAL NUMBER : 3654712 / ADDITIONAL EQUIPMENT DATA: 50USGPM 753FT 40-145 / MANUFACTURER : SULZER / PART NUMBER : 940.03
02378	KEY,MACHINE	KEY,MACHINE:COUPLING;PN.940.03	SULZER	SULZER	SSNP-GEN-MEC-VDR-011-005-8/B2	KEY,MACHINE / TYPE OR USAGE : COUPLING / EQUIPMENT NAME : CENTRIFUGAL PUMP / EQUIPMENT TYPE/MODEL : TTMC 40-145/10 / EQUIPMENT SERIAL NUMBER : 3654712 / ADDITIONAL EQUIPMENT DATA: 50USGPM 753FT 40-145 / MANUFACTURER : SULZER / PART NUMBER : 940.03
02378	KEY,MACHINE	KEY,MACHINE:BOTTOM BRG;PN.940.04	SULZER	SULZER	940.04	KEY,MACHINE / TYPE OR USAGE : BOTTOM BEARING / EQUIPMENT NAME : CENTRIFUGAL PUMP / EQUIPMENT TYPE/MODEL : TTMC 40-145/10 / EQUIPMENT SERIAL NUMBER : 3654712 / ADDITIONAL EQUIPMENT DATA: 50USGPM 753FT 40-145 / MANUFACTURER : SULZER / PART NUMBER : 940.04
02378	KEY,MACHINE	KEY,MACHINE:BOTTOM BRG;PN.940.04	SULZER	SULZER	PCS1000611310070-01-1/1	KEY,MACHINE / TYPE OR USAGE : BOTTOM BEARING / EQUIPMENT NAME : CENTRIFUGAL PUMP / EQUIPMENT TYPE/MODEL : TTMC 40-145/10 / EQUIPMENT SERIAL NUMBER : 3654712 / ADDITIONAL EQUIPMENT DATA: 50USGPM 753FT 40-145 / MANUFACTURER : SULZER / PART NUMBER : 940.04
02378	KEY,MACHINE	KEY,MACHINE:BOTTOM BRG;PN.940.04	SULZER	SULZER	SSNP-GEN-MEC-VDR-011-005-8/B2	KEY,MACHINE / TYPE OR USAGE : BOTTOM BEARING / EQUIPMENT NAME : CENTRIFUGAL PUMP / EQUIPMENT TYPE/MODEL : TTMC 40-145/10 / EQUIPMENT SERIAL NUMBER : 3654712 / ADDITIONAL EQUIPMENT DATA: 50USGPM 753FT 40-145 / MANUFACTURER : SULZER / PART NUMBER : 940.04
02378	KEY,MACHINE	KEY,MACHINE:BEARING SLEEVE;PN.940.12	SULZER	SULZER	940.12	KEY,MACHINE / MATERIAL : STAINLESS STEEL / MATERIAL STANDARD : ASTM A276 GRADE 316 / TYPE OR USAGE : BEARING SLEEVE / EQUIPMENT NAME : CENTRIFUGAL PUMP / EQUIPMENT TYPE/MODEL : TTMC 40-145/10 / EQUIPMENT SERIAL NUMBER : 3654712 / ADDITIONAL EQUIPMENT DATA: 50USGPM 753FT 40-145 / MANUFACTURER : SULZER / PART NUMBER : 940.12
02378	KEY,MACHINE	KEY,MACHINE:BEARING SLEEVE;PN.940.12	SULZER	SULZER	PCS1000611310070-01-1/1	KEY,MACHINE / MATERIAL : STAINLESS STEEL / MATERIAL STANDARD : ASTM A276 GRADE 316 / TYPE OR USAGE : BEARING SLEEVE / EQUIPMENT NAME : CENTRIFUGAL PUMP / EQUIPMENT TYPE/MODEL : TTMC 40-145/10 / EQUIPMENT SERIAL NUMBER : 3654712 / ADDITIONAL EQUIPMENT DATA: 50USGPM 753FT 40-145 / MANUFACTURER : SULZER / PART NUMBER : 940.12
02378	KEY,MACHINE	KEY,MACHINE:BEARING SLEEVE;PN.940.12	SULZER	SULZER	SSNP-GEN-MEC-VDR-011-005-8/B2	KEY,MACHINE / MATERIAL : STAINLESS STEEL / MATERIAL STANDARD : ASTM A276 GRADE 316 / TYPE OR USAGE : BEARING SLEEVE / EQUIPMENT NAME : CENTRIFUGAL PUMP / EQUIPMENT TYPE/MODEL : TTMC 40-145/10 / EQUIPMENT SERIAL NUMBER : 3654712 / ADDITIONAL EQUIPMENT DATA: 50USGPM 753FT 40-145 / MANUFACTURER : SULZER / PART NUMBER : 940.12
02378	KEY,MACHINE	KEY,MACHINE:BOTTOM BRG;PN.940.18	SULZER	SULZER	940.18	KEY,MACHINE / TYPE OR USAGE : BOTTOM BEARING / EQUIPMENT NAME : CENTRIFUGAL PUMP / EQUIPMENT TYPE/MODEL : TTMC 40-145/10 / EQUIPMENT SERIAL NUMBER : 3654712 / ADDITIONAL EQUIPMENT DATA: 50USGPM 753FT 40-145 / MANUFACTURER : SULZER / PART NUMBER : 940.18
02378	KEY,MACHINE	KEY,MACHINE:BOTTOM BRG;PN.940.18	SULZER	SULZER	PCS1000611310070-01-1/1	KEY,MACHINE / TYPE OR USAGE : BOTTOM BEARING / EQUIPMENT NAME : CENTRIFUGAL PUMP / EQUIPMENT TYPE/MODEL : TTMC 40-145/10 / EQUIPMENT SERIAL NUMBER : 3654712 / ADDITIONAL EQUIPMENT DATA: 50USGPM 753FT 40-145 / MANUFACTURER : SULZER / PART NUMBER : 940.18
02378	KEY,MACHINE	KEY,MACHINE:BOTTOM BRG;PN.940.18	SULZER	SULZER	SSNP-GEN-MEC-VDR-011-005-8/B2	KEY,MACHINE / TYPE OR USAGE : BOTTOM BEARING / EQUIPMENT NAME : CENTRIFUGAL PUMP / EQUIPMENT TYPE/MODEL : TTMC 40-145/10 / EQUIPMENT SERIAL NUMBER : 3654712 / ADDITIONAL EQUIPMENT DATA: 50USGPM 753FT 40-145 / MANUFACTURER : SULZER / PART NUMBER : 940.18
02378	KEY,MACHINE	KEY,MACHINE:BEARING SLEEVE;PN.940.19	SULZER	SULZER	940.19	KEY,MACHINE / TYPE OR USAGE : BEARING SLEEVE / EQUIPMENT NAME : CENTRIFUGAL PUMP / EQUIPMENT TYPE/MODEL : TTMC 40-145/10 / EQUIPMENT SERIAL NUMBER : 3654712 / ADDITIONAL EQUIPMENT DATA: 50USGPM 753FT 40-145 / MANUFACTURER : SULZER / PART NUMBER : 940.19
02378	KEY,MACHINE	KEY,MACHINE:BEARING SLEEVE;PN.940.19	SULZER	SULZER	PCS1000611310070-01-1/1	KEY,MACHINE / TYPE OR USAGE : BEARING SLEEVE / EQUIPMENT NAME : CENTRIFUGAL PUMP / EQUIPMENT TYPE/MODEL : TTMC 40-145/10 / EQUIPMENT SERIAL NUMBER : 3654712 / ADDITIONAL EQUIPMENT DATA: 50USGPM 753FT 40-145 / MANUFACTURER : SULZER / PART NUMBER : 940.19
02378	KEY,MACHINE	KEY,MACHINE:BEARING SLEEVE;PN.940.19	SULZER	SULZER	SSNP-GEN-MEC-VDR-011-005-8/B2	KEY,MACHINE / TYPE OR USAGE : BEARING SLEEVE / EQUIPMENT NAME : CENTRIFUGAL PUMP / EQUIPMENT TYPE/MODEL : TTMC 40-145/10 / EQUIPMENT SERIAL NUMBER : 3654712 / ADDITIONAL EQUIPMENT DATA: 50USGPM 753FT 40-145 / MANUFACTURER : SULZER / PART NUMBER : 940.19
37840	GASKET,SPIRAL WOUND	GASKET,SW:IOR;6IN;300LB;GR;316/316	MULTIFAB	MULTI FABRINDO GEMILANG	SSNP-03-MEC-DWG-03-V-4001-001/10-POS N1&N2	GASKET,SPIRAL WOUND / STYLE : INNER AND OUTER RING / NOMINAL PIPE SIZE : 6IN / THICKNESS : 4.5MM / PRESSURE RATING : 300LB / FILLER MATERIAL : GRAPHITE / HOOP MATERIAL : STAINLESS STEEL 316 / INNER RING MATERIAL: STAINLESS STEEL 316 / OUTER RING MATERIAL: STAINLESS STEEL 316
37840	GASKET,SPIRAL WOUND	GASKET,SW:IOR;4IN;300LB;GR;316/316	MULTIFAB	MULTI FABRINDO GEMILANG	SSNP-03-MEC-DWG-03-V-4001-001/10-POS N3	GASKET,SPIRAL WOUND / STYLE : INNER AND OUTER RING / NOMINAL PIPE SIZE : 4IN / THICKNESS : 4.5MM / PRESSURE RATING : 300LB / FILLER MATERIAL : GRAPHITE / HOOP MATERIAL : STAINLESS STEEL 316 / INNER RING MATERIAL: STAINLESS STEEL 316 / OUTER RING MATERIAL: STAINLESS STEEL 316
37840	GASKET,SPIRAL WOUND	GASKET,SW:IOR;2IN;300LB;GR;316/316	MULTIFAB	MULTI FABRINDO GEMILANG	SSNP-03-MEC-DWG-03-V-4001-001/10-POS N4	GASKET,SPIRAL WOUND / STYLE : INNER AND OUTER RING / NOMINAL PIPE SIZE : 2IN / THICKNESS : 4.5MM / PRESSURE RATING : 300LB / FILLER MATERIAL : GRAPHITE / HOOP MATERIAL : STAINLESS STEEL 316 / INNER RING MATERIAL: STAINLESS STEEL 316 / OUTER RING MATERIAL: STAINLESS STEEL 316
37840	GASKET,SPIRAL WOUND	GASKET,SW:IOR;3IN;300LB;GR;316/316	MULTIFAB	MULTI FABRINDO GEMILANG	SSNP-03-MEC-DWG-03-V-4001-001/10-POS N6	GASKET,SPIRAL WOUND / STYLE : INNER AND OUTER RING / NOMINAL PIPE SIZE : 3IN / THICKNESS : 4.5MM / PRESSURE RATING : 300LB / FILLER MATERIAL : GRAPHITE / HOOP MATERIAL : STAINLESS STEEL 316 / INNER RING MATERIAL: STAINLESS STEEL 316 / OUTER RING MATERIAL: STAINLESS STEEL 316
15951	STUD,CONTINUOUS THREAD	STUDBOLT:M20X160MM;B7;NUT-2H	MULTIFAB	MULTI FABRINDO GEMILANG	SSNP-03-MEC-DWG-03-V-4001-001/10-POS N1&N2	STUD,CONTINUOUS THREAD / THREAD DIAMETER : M20 / THREAD SERIES : METRIC / THREAD PITCH : 2.5MM PITCH / LENGTH : 160MM / MATERIAL : ALLOY STEEL / FINISH : FLUOROCARBON COATED / MATERIAL STANDARD : ASTM A193 GRADE B7 / ADDITIONAL ITEMS_1: C/W 2 HEX NUT ASTM A194 GR 2H
15951	STUD,CONTINUOUS THREAD	STUDBOLT:M20X140MM;B7;NUT-2H	MULTIFAB	MULTI FABRINDO GEMILANG	SSNP-03-MEC-DWG-03-V-4001-001/10-POS N3	STUD,CONTINUOUS THREAD / THREAD DIAMETER : M20 / THREAD SERIES : METRIC / THREAD PITCH : 2.5MM PITCH / LENGTH : 140MM / MATERIAL : ALLOY STEEL / FINISH : FLUOROCARBON COATED / MATERIAL STANDARD : ASTM A193 GRADE B7 / ADDITIONAL ITEMS_1: C/W 2 HEX NUT ASTM A194 GR 2H
15951	STUD,CONTINUOUS THREAD	STUDBOLT:M16X100MM;B7;NUT-2H	MULTIFAB	MULTI FABRINDO GEMILANG	SSNP-03-MEC-DWG-03-V-4001-001/10-POS N4 TO N10	STUD,CONTINUOUS THREAD / THREAD DIAMETER : M16 / THREAD SERIES : METRIC / THREAD PITCH : 2MM PITCH / LENGTH : 100MM / MATERIAL : ALLOY STEEL / FINISH : FLUOROCARBON COATED / MATERIAL STANDARD : ASTM A193 GRADE B7 / ADDITIONAL ITEMS_1: C/W 2 HEX NUT ASTM A194 GR 2H
15951	STUD,CONTINUOUS THREAD	STUDBOLT:M20X110MM;B7;NUT-2H	MULTIFAB	MULTI FABRINDO GEMILANG	SSNP-03-MEC-DWG-03-V-4001-001/10-POS N6	STUD,CONTINUOUS THREAD / THREAD DIAMETER : M20 / THREAD SERIES : METRIC / THREAD PITCH : 2.5MM PITCH / LENGTH : 110MM / MATERIAL : ALLOY STEEL / FINISH : FLUOROCARBON COATED / MATERIAL STANDARD : ASTM A193 GRADE B7 / ADDITIONAL ITEMS_1: C/W 2 HEX NUT ASTM A194 GR 2H
37840	GASKET,SPIRAL WOUND	GASKET,SW:IOR;24IN;600LB;GR;316/316	MULTIFAB	MULTI FABRINDO GEMILANG	SSNP-03-MEC-DWG-03-V-4001-003/10-POS 3	GASKET,SPIRAL WOUND / STYLE : INNER AND OUTER RING / NOMINAL PIPE SIZE : 24IN / THICKNESS : 4.5MM / PRESSURE RATING : 600LB / FILLER MATERIAL : GRAPHITE / HOOP MATERIAL : STAINLESS STEEL 316 / INNER RING MATERIAL: STAINLESS STEEL 316 / OUTER RING MATERIAL: STAINLESS STEEL 316
15951	STUD,CONTINUOUS THREAD	STUDBOLT:1-1/2IN UNCX245MM;B7;NUT-2H	MULTIFAB	MULTI FABRINDO GEMILANG	SSNP-03-MEC-DWG-03-V-4001-003/10-POS 4	STUD,CONTINUOUS THREAD / THREAD DIAMETER : 1-1/2IN / THREAD SERIES : UNC / THREAD PITCH : 6 TPI / LENGTH : 245MM / MATERIAL : ALLOY STEEL / FINISH : FLUOROCARBON COATED / MATERIAL STANDARD : ASTM A193 GRADE B7 / ADDITIONAL ITEMS_1: C/W 2 HEX NUT ASTM A194 GR 2H
PS030	END BELL,PUMP	END BELL,PUMP:PN.138.111	SULZER	SULZER	138.111	END BELL,PUMP / SPECIFICATION/STD DATA : ASTM A487 GR CA6NM CL A / EQUIPMENT NAME : VERTICAL CENTRIFUGAL PUMP / EQUIPMENT TYPE/MODEL : SJD 16DHC VC14A-7S / EQUIPMENT SERIAL NUMBER : 471455/471456 / ADDITIONAL EQUIPMENT DATA: 1074USGPM 500.9FT / MANUFACTURER : SULZER / PART NUMBER : 138.111
PS030	END BELL,PUMP	END BELL,PUMP:PN.138.111	SULZER	SULZER	PCS100061131-060-01-1/1	END BELL,PUMP / SPECIFICATION/STD DATA : ASTM A487 GR CA6NM CL A / EQUIPMENT NAME : VERTICAL CENTRIFUGAL PUMP / EQUIPMENT TYPE/MODEL : SJD 16DHC VC14A-7S / EQUIPMENT SERIAL NUMBER : 471455/471456 / ADDITIONAL EQUIPMENT DATA: 1074USGPM 500.9FT / MANUFACTURER : SULZER / PART NUMBER : 138.111
PS030	END BELL,PUMP	END BELL,PUMP:PN.138.111	SULZER	SULZER	SSNP-GEN-MEC-VDR-011-004-7/B2	END BELL,PUMP / SPECIFICATION/STD DATA : ASTM A487 GR CA6NM CL A / EQUIPMENT NAME : VERTICAL CENTRIFUGAL PUMP / EQUIPMENT TYPE/MODEL : SJD 16DHC VC14A-7S / EQUIPMENT SERIAL NUMBER : 471455/471456 / ADDITIONAL EQUIPMENT DATA: 1074USGPM 500.9FT / MANUFACTURER : SULZER / PART NUMBER : 138.111
PS079	RING,STATIONARY	RING,STATIONARY:PLAIN;PN.502.113	SULZER	SULZER	502.113	RING,STATIONARY / TYPE OR USAGE : PLAIN / SPECIFICATION/STD DATA : ASTM A743 CA40F / EQUIPMENT NAME : VERTICAL CENTRIFUGAL PUMP / EQUIPMENT TYPE/MODEL : SJD 16DHC VC14A-7S / EQUIPMENT SERIAL NUMBER: 471455/471456 / MANUFACTURER : SULZER / PART NUMBER : 502.113
PS079	RING,STATIONARY	RING,STATIONARY:PLAIN;PN.502.113	SULZER	SULZER	PCS100061131-060-01-1/1	RING,STATIONARY / TYPE OR USAGE : PLAIN / SPECIFICATION/STD DATA : ASTM A743 CA40F / EQUIPMENT NAME : VERTICAL CENTRIFUGAL PUMP / EQUIPMENT TYPE/MODEL : SJD 16DHC VC14A-7S / EQUIPMENT SERIAL NUMBER: 471455/471456 / MANUFACTURER : SULZER / PART NUMBER : 502.113
PS079	RING,STATIONARY	RING,STATIONARY:PLAIN;PN.502.113	SULZER	SULZER	SSNP-GEN-MEC-VDR-011-004-7/B2	RING,STATIONARY / TYPE OR USAGE : PLAIN / SPECIFICATION/STD DATA : ASTM A743 CA40F / EQUIPMENT NAME : VERTICAL CENTRIFUGAL PUMP / EQUIPMENT TYPE/MODEL : SJD 16DHC VC14A-7S / EQUIPMENT SERIAL NUMBER: 471455/471456 / MANUFACTURER : SULZER / PART NUMBER : 502.113
06672	SETSCREW	SETSCREW:DIN 916;PN.904.114	SULZER	SULZER	904.114	SETSCREW / MATERIAL : STAINLESS STEEL 316 / MATERIAL STANDARD : AISI 316 / SPECIFICATION/STD DATA : DIN 916 / EQUIPMENT NAME : VERTICAL CENTRIFUGAL PUMP / EQUIPMENT TYPE/MODEL : SJD 16DHC VC14A-7S / EQUIPMENT SERIAL NUMBER : 471455/471456 / ADDITIONAL EQUIPMENT DATA: 1074USGPM 500.9FT / MANUFACTURER : SULZER / PART NUMBER : 904.114
06672	SETSCREW	SETSCREW:DIN 916;PN.904.114	SULZER	SULZER	PCS100061131-060-01-1/1	SETSCREW / MATERIAL : STAINLESS STEEL 316 / MATERIAL STANDARD : AISI 316 / SPECIFICATION/STD DATA : DIN 916 / EQUIPMENT NAME : VERTICAL CENTRIFUGAL PUMP / EQUIPMENT TYPE/MODEL : SJD 16DHC VC14A-7S / EQUIPMENT SERIAL NUMBER : 471455/471456 / ADDITIONAL EQUIPMENT DATA: 1074USGPM 500.9FT / MANUFACTURER : SULZER / PART NUMBER : 904.114
06672	SETSCREW	SETSCREW:DIN 916;PN.904.114	SULZER	SULZER	SSNP-GEN-MEC-VDR-011-004-7/B2	SETSCREW / MATERIAL : STAINLESS STEEL 316 / MATERIAL STANDARD : AISI 316 / SPECIFICATION/STD DATA : DIN 916 / EQUIPMENT NAME : VERTICAL CENTRIFUGAL PUMP / EQUIPMENT TYPE/MODEL : SJD 16DHC VC14A-7S / EQUIPMENT SERIAL NUMBER : 471455/471456 / ADDITIONAL EQUIPMENT DATA: 1074USGPM 500.9FT / MANUFACTURER : SULZER / PART NUMBER : 904.114
PS010	BOWL,PUMP	BOWL,PUMP:SUCTION STAGE;PN.112.112	SULZER	SULZER	112.112	BOWL,PUMP / TYPE OR USAGE : SUCTION STAGE / SPECIFICATION/STD DATA : ASTM A487 GR CA6NM CL A / EQUIPMENT NAME : VERTICAL CENTRIFUGAL PUMP / EQUIPMENT TYPE/MODEL : SJD 16DHC VC14A-7S / EQUIPMENT SERIAL NUMBER: 471455/471456 / MANUFACTURER : SULZER / PART NUMBER : 112.112
PS010	BOWL,PUMP	BOWL,PUMP:SUCTION STAGE;PN.112.112	SULZER	SULZER	PCS100061131-060-01-1/1	BOWL,PUMP / TYPE OR USAGE : SUCTION STAGE / SPECIFICATION/STD DATA : ASTM A487 GR CA6NM CL A / EQUIPMENT NAME : VERTICAL CENTRIFUGAL PUMP / EQUIPMENT TYPE/MODEL : SJD 16DHC VC14A-7S / EQUIPMENT SERIAL NUMBER: 471455/471456 / MANUFACTURER : SULZER / PART NUMBER : 112.112
PS010	BOWL,PUMP	BOWL,PUMP:SUCTION STAGE;PN.112.112	SULZER	SULZER	SSNP-GEN-MEC-VDR-011-004-7/B2	BOWL,PUMP / TYPE OR USAGE : SUCTION STAGE / SPECIFICATION/STD DATA : ASTM A487 GR CA6NM CL A / EQUIPMENT NAME : VERTICAL CENTRIFUGAL PUMP / EQUIPMENT TYPE/MODEL : SJD 16DHC VC14A-7S / EQUIPMENT SERIAL NUMBER: 471455/471456 / MANUFACTURER : SULZER / PART NUMBER : 112.112
13205	BEARING,SLEEVE	BEARING,SLEEVE:GRAPHALLOY;PN.545.115	SULZER	SULZER	545.115	BEARING,SLEEVE / MATERIAL : GRAPHALLOY / EQUIPMENT NAME : VERTICAL CENTRIFUGAL PUMP / EQUIPMENT TYPE/MODEL : SJD 16DHC VC14A-7S / EQUIPMENT SERIAL NUMBER : 471455/471456 / ADDITIONAL EQUIPMENT DATA: 1074USGPM 500.9FT / MANUFACTURER : SULZER / PART NUMBER : 545.115
13205	BEARING,SLEEVE	BEARING,SLEEVE:GRAPHALLOY;PN.545.115	SULZER	SULZER	PCS100061131-060-01-1/1	BEARING,SLEEVE / MATERIAL : GRAPHALLOY / EQUIPMENT NAME : VERTICAL CENTRIFUGAL PUMP / EQUIPMENT TYPE/MODEL : SJD 16DHC VC14A-7S / EQUIPMENT SERIAL NUMBER : 471455/471456 / ADDITIONAL EQUIPMENT DATA: 1074USGPM 500.9FT / MANUFACTURER : SULZER / PART NUMBER : 545.115
13205	BEARING,SLEEVE	BEARING,SLEEVE:GRAPHALLOY;PN.545.115	SULZER	SULZER	SSNP-GEN-MEC-VDR-011-004-7/B2	BEARING,SLEEVE / MATERIAL : GRAPHALLOY / EQUIPMENT NAME : VERTICAL CENTRIFUGAL PUMP / EQUIPMENT TYPE/MODEL : SJD 16DHC VC14A-7S / EQUIPMENT SERIAL NUMBER : 471455/471456 / ADDITIONAL EQUIPMENT DATA: 1074USGPM 500.9FT / MANUFACTURER : SULZER / PART NUMBER : 545.115
13205	BEARING,SLEEVE	BEARING,SLEEVE:GRAPHALLOY;PN.545.117	SULZER	SULZER	545.117	BEARING,SLEEVE / MATERIAL : GRAPHALLOY / SPECIFICATION/STD DATA : GM 205.3 / EQUIPMENT NAME : VERTICAL CENTRIFUGAL PUMP / EQUIPMENT TYPE/MODEL : SJD 16DHC VC14A-7S / EQUIPMENT SERIAL NUMBER : 471455/471456 / ADDITIONAL EQUIPMENT DATA: 1074USGPM 500.9FT / MANUFACTURER : SULZER / PART NUMBER : 545.117
13205	BEARING,SLEEVE	BEARING,SLEEVE:GRAPHALLOY;PN.545.117	SULZER	SULZER	PCS100061131-060-01-1/1	BEARING,SLEEVE / MATERIAL : GRAPHALLOY / SPECIFICATION/STD DATA : GM 205.3 / EQUIPMENT NAME : VERTICAL CENTRIFUGAL PUMP / EQUIPMENT TYPE/MODEL : SJD 16DHC VC14A-7S / EQUIPMENT SERIAL NUMBER : 471455/471456 / ADDITIONAL EQUIPMENT DATA: 1074USGPM 500.9FT / MANUFACTURER : SULZER / PART NUMBER : 545.117
13205	BEARING,SLEEVE	BEARING,SLEEVE:GRAPHALLOY;PN.545.117	SULZER	SULZER	SSNP-GEN-MEC-VDR-011-004-7/B2	BEARING,SLEEVE / MATERIAL : GRAPHALLOY / SPECIFICATION/STD DATA : GM 205.3 / EQUIPMENT NAME : VERTICAL CENTRIFUGAL PUMP / EQUIPMENT TYPE/MODEL : SJD 16DHC VC14A-7S / EQUIPMENT SERIAL NUMBER : 471455/471456 / ADDITIONAL EQUIPMENT DATA: 1074USGPM 500.9FT / MANUFACTURER : SULZER / PART NUMBER : 545.117
2030A	SCREW,MACHINE	SCREW,MACHINE:HEX;PN.901.118	SULZER	SULZER	901.118	SCREW,MACHINE / HEAD STYLE : HEXAGON / MATERIAL : CARBON STEEL / MATERIAL STANDARD : ASTM A193 GRADE B6 / EQUIPMENT NAME : VERTICAL CENTRIFUGAL PUMP / EQUIPMENT TYPE/MODEL : SJD 16DHC VC14A-7S / EQUIPMENT SERIAL NUMBER : 471455/471456 / ADDITIONAL EQUIPMENT DATA: 1074USGPM 500.9FT / MANUFACTURER : SULZER / PART NUMBER : 901.118
2030A	SCREW,MACHINE	SCREW,MACHINE:HEX;PN.901.118	SULZER	SULZER	PCS100061131-060-01-1/1	SCREW,MACHINE / HEAD STYLE : HEXAGON / MATERIAL : CARBON STEEL / MATERIAL STANDARD : ASTM A193 GRADE B6 / EQUIPMENT NAME : VERTICAL CENTRIFUGAL PUMP / EQUIPMENT TYPE/MODEL : SJD 16DHC VC14A-7S / EQUIPMENT SERIAL NUMBER : 471455/471456 / ADDITIONAL EQUIPMENT DATA: 1074USGPM 500.9FT / MANUFACTURER : SULZER / PART NUMBER : 901.118
2030A	SCREW,MACHINE	SCREW,MACHINE:HEX;PN.901.118	SULZER	SULZER	SSNP-GEN-MEC-VDR-011-004-7/B2	SCREW,MACHINE / HEAD STYLE : HEXAGON / MATERIAL : CARBON STEEL / MATERIAL STANDARD : ASTM A193 GRADE B6 / EQUIPMENT NAME : VERTICAL CENTRIFUGAL PUMP / EQUIPMENT TYPE/MODEL : SJD 16DHC VC14A-7S / EQUIPMENT SERIAL NUMBER : 471455/471456 / ADDITIONAL EQUIPMENT DATA: 1074USGPM 500.9FT / MANUFACTURER : SULZER / PART NUMBER : 901.118
47946	O-RING	O-RING:VITON;PN.412.119	SULZER	SULZER	412.119	O-RING / MATERIAL : VITON/FKM/FPM / HARDNESS RATING : 70 SHORE A / SPECIFICATION/STD DATA : ASTM D1418-278 / EQUIPMENT NAME : VERTICAL CENTRIFUGAL PUMP / EQUIPMENT TYPE/MODEL : SJD 16DHC VC14A-7S / EQUIPMENT SERIAL NUMBER : 471455/471456 / ADDITIONAL EQUIPMENT DATA: 1074USGPM 500.9FT / MANUFACTURER : SULZER / PART NUMBER : 412.119
47946	O-RING	O-RING:VITON;PN.412.119	SULZER	SULZER	PCS100061131-060-01-1/1	O-RING / MATERIAL : VITON/FKM/FPM / HARDNESS RATING : 70 SHORE A / SPECIFICATION/STD DATA : ASTM D1418-278 / EQUIPMENT NAME : VERTICAL CENTRIFUGAL PUMP / EQUIPMENT TYPE/MODEL : SJD 16DHC VC14A-7S / EQUIPMENT SERIAL NUMBER : 471455/471456 / ADDITIONAL EQUIPMENT DATA: 1074USGPM 500.9FT / MANUFACTURER : SULZER / PART NUMBER : 412.119
47946	O-RING	O-RING:VITON;PN.412.119	SULZER	SULZER	SSNP-GEN-MEC-VDR-011-004-7/B2	O-RING / MATERIAL : VITON/FKM/FPM / HARDNESS RATING : 70 SHORE A / SPECIFICATION/STD DATA : ASTM D1418-278 / EQUIPMENT NAME : VERTICAL CENTRIFUGAL PUMP / EQUIPMENT TYPE/MODEL : SJD 16DHC VC14A-7S / EQUIPMENT SERIAL NUMBER : 471455/471456 / ADDITIONAL EQUIPMENT DATA: 1074USGPM 500.9FT / MANUFACTURER : SULZER / PART NUMBER : 412.119
39430	SHAFT,PUMP	SHAFT,PUMP:PN.211.123	SULZER	SULZER	211.123	SHAFT,PUMP / SPECIFICATION/STD DATA : ASTM A276 GRADE 420 / SPECIAL FEATURES : 230 TO 290HB / ADDITIONAL FEATURES : 72.5 TO 87KSI YIELD STRENGHT / EQUIPMENT NAME : VERTICAL CENTRIFUGAL PUMP / EQUIPMENT TYPE/MODEL : SJD 16DHC VC14A-7S / EQUIPMENT SERIAL NUMBER : 471455/471456 / ADDITIONAL EQUIPMENT DATA: 1074USGPM 500.9FT / MANUFACTURER : SULZER / PART NUMBER : 211.123
39430	SHAFT,PUMP	SHAFT,PUMP:PN.211.123	SULZER	SULZER	PCS100061131-060-01-1/1	SHAFT,PUMP / SPECIFICATION/STD DATA : ASTM A276 GRADE 420 / SPECIAL FEATURES : 230 TO 290HB / ADDITIONAL FEATURES : 72.5 TO 87KSI YIELD STRENGHT / EQUIPMENT NAME : VERTICAL CENTRIFUGAL PUMP / EQUIPMENT TYPE/MODEL : SJD 16DHC VC14A-7S / EQUIPMENT SERIAL NUMBER : 471455/471456 / ADDITIONAL EQUIPMENT DATA: 1074USGPM 500.9FT / MANUFACTURER : SULZER / PART NUMBER : 211.123
39430	SHAFT,PUMP	SHAFT,PUMP:PN.211.123	SULZER	SULZER	SSNP-GEN-MEC-VDR-011-004-7/B2	SHAFT,PUMP / SPECIFICATION/STD DATA : ASTM A276 GRADE 420 / SPECIAL FEATURES : 230 TO 290HB / ADDITIONAL FEATURES : 72.5 TO 87KSI YIELD STRENGHT / EQUIPMENT NAME : VERTICAL CENTRIFUGAL PUMP / EQUIPMENT TYPE/MODEL : SJD 16DHC VC14A-7S / EQUIPMENT SERIAL NUMBER : 471455/471456 / ADDITIONAL EQUIPMENT DATA: 1074USGPM 500.9FT / MANUFACTURER : SULZER / PART NUMBER : 211.123
10089	IMPELLER,PUMP,CENTRIFUGAL	IMPELLER,PUMP:SUCTION;PN.231.131	SULZER	SULZER	231.131	IMPELLER,PUMP,CENTRIFUGAL / TYPE OR USAGE : SUCTION / SPECIFICATION/STD DATA : ASTM A487 Gr CA6NM CL A / EQUIPMENT NAME : VERTICAL CENTRIFUGAL PUMP / EQUIPMENT TYPE/MODEL : SJD 16DHC VC14A-7S / EQUIPMENT SERIAL NUMBER : 471455/471456 / ADDITIONAL EQUIPMENT DATA: 1074USGPM 500.9FT / MANUFACTURER : SULZER / PART NUMBER : 231.131
10089	IMPELLER,PUMP,CENTRIFUGAL	IMPELLER,PUMP:SUCTION;PN.231.131	SULZER	SULZER	PCS100061131-060-01-1/1	IMPELLER,PUMP,CENTRIFUGAL / TYPE OR USAGE : SUCTION / SPECIFICATION/STD DATA : ASTM A487 Gr CA6NM CL A / EQUIPMENT NAME : VERTICAL CENTRIFUGAL PUMP / EQUIPMENT TYPE/MODEL : SJD 16DHC VC14A-7S / EQUIPMENT SERIAL NUMBER : 471455/471456 / ADDITIONAL EQUIPMENT DATA: 1074USGPM 500.9FT / MANUFACTURER : SULZER / PART NUMBER : 231.131
10089	IMPELLER,PUMP,CENTRIFUGAL	IMPELLER,PUMP:SUCTION;PN.231.131	SULZER	SULZER	SSNP-GEN-MEC-VDR-011-004-7/B2	IMPELLER,PUMP,CENTRIFUGAL / TYPE OR USAGE : SUCTION / SPECIFICATION/STD DATA : ASTM A487 Gr CA6NM CL A / EQUIPMENT NAME : VERTICAL CENTRIFUGAL PUMP / EQUIPMENT TYPE/MODEL : SJD 16DHC VC14A-7S / EQUIPMENT SERIAL NUMBER : 471455/471456 / ADDITIONAL EQUIPMENT DATA: 1074USGPM 500.9FT / MANUFACTURER : SULZER / PART NUMBER : 231.131
22534	RING,WEARING	RING,WEARING:IMPELLER;PN.503.132	SULZER	SULZER	503.132	RING,WEARING / TYPE OR USAGE : IMPELLER PLAIN / SPECIFICATION/STD DATA : ASTM A743 Gr CA6NM / SPECIAL FEATURES : 260 TO 290HB / EQUIPMENT NAME : VERTICAL CENTRIFUGAL PUMP / EQUIPMENT TYPE/MODEL : SJD 16DHC VC14A-7S / EQUIPMENT SERIAL NUMBER : 471455/471456 / ADDITIONAL EQUIPMENT DATA: 1074USGPM 500.9FT / MANUFACTURER : SULZER / PART NUMBER : 503.132
22534	RING,WEARING	RING,WEARING:IMPELLER;PN.503.132	SULZER	SULZER	PCS100061131-060-01-1/1	RING,WEARING / TYPE OR USAGE : IMPELLER PLAIN / SPECIFICATION/STD DATA : ASTM A743 Gr CA6NM / SPECIAL FEATURES : 260 TO 290HB / EQUIPMENT NAME : VERTICAL CENTRIFUGAL PUMP / EQUIPMENT TYPE/MODEL : SJD 16DHC VC14A-7S / EQUIPMENT SERIAL NUMBER : 471455/471456 / ADDITIONAL EQUIPMENT DATA: 1074USGPM 500.9FT / MANUFACTURER : SULZER / PART NUMBER : 503.132
22534	RING,WEARING	RING,WEARING:IMPELLER;PN.503.132	SULZER	SULZER	SSNP-GEN-MEC-VDR-011-004-7/B2	RING,WEARING / TYPE OR USAGE : IMPELLER PLAIN / SPECIFICATION/STD DATA : ASTM A743 Gr CA6NM / SPECIAL FEATURES : 260 TO 290HB / EQUIPMENT NAME : VERTICAL CENTRIFUGAL PUMP / EQUIPMENT TYPE/MODEL : SJD 16DHC VC14A-7S / EQUIPMENT SERIAL NUMBER : 471455/471456 / ADDITIONAL EQUIPMENT DATA: 1074USGPM 500.9FT / MANUFACTURER : SULZER / PART NUMBER : 503.132
06672	SETSCREW	SETSCREW:PN.904.133	SULZER	SULZER	904.133	SETSCREW / MATERIAL : STAINLESS STEEL 316 / MATERIAL STANDARD : AISI 316 / SPECIFICATION/STD DATA : DIN 916 / EQUIPMENT NAME : VERTICAL CENTRIFUGAL PUMP / EQUIPMENT TYPE/MODEL : SJD 16DHC VC14A-7S / EQUIPMENT SERIAL NUMBER : 471455/471456 / ADDITIONAL EQUIPMENT DATA: 1074USGPM 500.9FT / MANUFACTURER : SULZER / PART NUMBER : 904.133
06672	SETSCREW	SETSCREW:PN.904.133	SULZER	SULZER	PCS100061131-060-01-1/1	SETSCREW / MATERIAL : STAINLESS STEEL 316 / MATERIAL STANDARD : AISI 316 / SPECIFICATION/STD DATA : DIN 916 / EQUIPMENT NAME : VERTICAL CENTRIFUGAL PUMP / EQUIPMENT TYPE/MODEL : SJD 16DHC VC14A-7S / EQUIPMENT SERIAL NUMBER : 471455/471456 / ADDITIONAL EQUIPMENT DATA: 1074USGPM 500.9FT / MANUFACTURER : SULZER / PART NUMBER : 904.133
06672	SETSCREW	SETSCREW:PN.904.133	SULZER	SULZER	SSNP-GEN-MEC-VDR-011-004-7/B2	SETSCREW / MATERIAL : STAINLESS STEEL 316 / MATERIAL STANDARD : AISI 316 / SPECIFICATION/STD DATA : DIN 916 / EQUIPMENT NAME : VERTICAL CENTRIFUGAL PUMP / EQUIPMENT TYPE/MODEL : SJD 16DHC VC14A-7S / EQUIPMENT SERIAL NUMBER : 471455/471456 / ADDITIONAL EQUIPMENT DATA: 1074USGPM 500.9FT / MANUFACTURER : SULZER / PART NUMBER : 904.133
02378	KEY,MACHINE	KEY,MACHINE:PN.940.134	SULZER	SULZER	940.134	KEY,MACHINE / EQUIPMENT NAME : VERTICAL CENTRIFUGAL PUMP / EQUIPMENT TYPE/MODEL : SJD 16DHC VC14A-7S / EQUIPMENT SERIAL NUMBER : 471455/471456 / ADDITIONAL EQUIPMENT DATA: 1074USGPM 500.9FT / MANUFACTURER : SULZER / PART NUMBER : 940.134
02378	KEY,MACHINE	KEY,MACHINE:PN.940.134	SULZER	SULZER	PCS100061131-060-01-1/1	KEY,MACHINE / EQUIPMENT NAME : VERTICAL CENTRIFUGAL PUMP / EQUIPMENT TYPE/MODEL : SJD 16DHC VC14A-7S / EQUIPMENT SERIAL NUMBER : 471455/471456 / ADDITIONAL EQUIPMENT DATA: 1074USGPM 500.9FT / MANUFACTURER : SULZER / PART NUMBER : 940.134
02378	KEY,MACHINE	KEY,MACHINE:PN.940.134	SULZER	SULZER	SSNP-GEN-MEC-VDR-011-004-7/B2	KEY,MACHINE / EQUIPMENT NAME : VERTICAL CENTRIFUGAL PUMP / EQUIPMENT TYPE/MODEL : SJD 16DHC VC14A-7S / EQUIPMENT SERIAL NUMBER : 471455/471456 / ADDITIONAL EQUIPMENT DATA: 1074USGPM 500.9FT / MANUFACTURER : SULZER / PART NUMBER : 940.134
PS010	BOWL,PUMP	BOWL,PUMP:SERIES;PN.112.151	SULZER	SULZER	112.151	BOWL,PUMP / TYPE OR USAGE : SERIES / SPECIFICATION/STD DATA : ASTM A487 GR CA6NM CL A / EQUIPMENT NAME : VERTICAL CENTRIFUGAL PUMP / EQUIPMENT TYPE/MODEL : SJD 16DHC VC14A-7S / EQUIPMENT SERIAL NUMBER: 471455/471456 / MANUFACTURER : SULZER / PART NUMBER : 112.151
PS010	BOWL,PUMP	BOWL,PUMP:SERIES;PN.112.151	SULZER	SULZER	PCS100061131-060-01-1/1	BOWL,PUMP / TYPE OR USAGE : SERIES / SPECIFICATION/STD DATA : ASTM A487 GR CA6NM CL A / EQUIPMENT NAME : VERTICAL CENTRIFUGAL PUMP / EQUIPMENT TYPE/MODEL : SJD 16DHC VC14A-7S / EQUIPMENT SERIAL NUMBER: 471455/471456 / MANUFACTURER : SULZER / PART NUMBER : 112.151
PS010	BOWL,PUMP	BOWL,PUMP:SERIES;PN.112.151	SULZER	SULZER	SSNP-GEN-MEC-VDR-011-004-7/B2	BOWL,PUMP / TYPE OR USAGE : SERIES / SPECIFICATION/STD DATA : ASTM A487 GR CA6NM CL A / EQUIPMENT NAME : VERTICAL CENTRIFUGAL PUMP / EQUIPMENT TYPE/MODEL : SJD 16DHC VC14A-7S / EQUIPMENT SERIAL NUMBER: 471455/471456 / MANUFACTURER : SULZER / PART NUMBER : 112.151
PS079	RING,STATIONARY	RING,STATIONARY:PLAIN;PN.502.152	SULZER	SULZER	502.152	RING,STATIONARY / TYPE OR USAGE : PLAIN / SPECIAL FEATURES : 400 TO 450HB / SPECIFICATION/STD DATA : ASTM A743 CA40F / EQUIPMENT NAME : VERTICAL CENTRIFUGAL PUMP / EQUIPMENT TYPE/MODEL : SJD 16DHC VC14A-7S / EQUIPMENT SERIAL NUMBER: 471455/471456 / MANUFACTURER : SULZER / PART NUMBER : 502.152
PS079	RING,STATIONARY	RING,STATIONARY:PLAIN;PN.502.152	SULZER	SULZER	PCS100061131-060-01-1/1	RING,STATIONARY / TYPE OR USAGE : PLAIN / SPECIAL FEATURES : 400 TO 450HB / SPECIFICATION/STD DATA : ASTM A743 CA40F / EQUIPMENT NAME : VERTICAL CENTRIFUGAL PUMP / EQUIPMENT TYPE/MODEL : SJD 16DHC VC14A-7S / EQUIPMENT SERIAL NUMBER: 471455/471456 / MANUFACTURER : SULZER / PART NUMBER : 502.152
PS079	RING,STATIONARY	RING,STATIONARY:PLAIN;PN.502.152	SULZER	SULZER	SSNP-GEN-MEC-VDR-011-004-7/B2	RING,STATIONARY / TYPE OR USAGE : PLAIN / SPECIAL FEATURES : 400 TO 450HB / SPECIFICATION/STD DATA : ASTM A743 CA40F / EQUIPMENT NAME : VERTICAL CENTRIFUGAL PUMP / EQUIPMENT TYPE/MODEL : SJD 16DHC VC14A-7S / EQUIPMENT SERIAL NUMBER: 471455/471456 / MANUFACTURER : SULZER / PART NUMBER : 502.152
06672	SETSCREW	SETSCREW:DIN 916;PN.904.153	SULZER	SULZER	904.153	SETSCREW / MATERIAL : STAINLESS STEEL 316 / MATERIAL STANDARD : AISI 316 / SPECIFICATION/STD DATA : DIN 916 / EQUIPMENT NAME : VERTICAL CENTRIFUGAL PUMP / EQUIPMENT TYPE/MODEL : SJD 16DHC VC14A-7S / EQUIPMENT SERIAL NUMBER : 471455/471456 / ADDITIONAL EQUIPMENT DATA: 1074USGPM 500.9FT / MANUFACTURER : SULZER / PART NUMBER : 904.153
06672	SETSCREW	SETSCREW:DIN 916;PN.904.153	SULZER	SULZER	PCS100061131-060-01-1/1	SETSCREW / MATERIAL : STAINLESS STEEL 316 / MATERIAL STANDARD : AISI 316 / SPECIFICATION/STD DATA : DIN 916 / EQUIPMENT NAME : VERTICAL CENTRIFUGAL PUMP / EQUIPMENT TYPE/MODEL : SJD 16DHC VC14A-7S / EQUIPMENT SERIAL NUMBER : 471455/471456 / ADDITIONAL EQUIPMENT DATA: 1074USGPM 500.9FT / MANUFACTURER : SULZER / PART NUMBER : 904.153
06672	SETSCREW	SETSCREW:DIN 916;PN.904.153	SULZER	SULZER	SSNP-GEN-MEC-VDR-011-004-7/B2	SETSCREW / MATERIAL : STAINLESS STEEL 316 / MATERIAL STANDARD : AISI 316 / SPECIFICATION/STD DATA : DIN 916 / EQUIPMENT NAME : VERTICAL CENTRIFUGAL PUMP / EQUIPMENT TYPE/MODEL : SJD 16DHC VC14A-7S / EQUIPMENT SERIAL NUMBER : 471455/471456 / ADDITIONAL EQUIPMENT DATA: 1074USGPM 500.9FT / MANUFACTURER : SULZER / PART NUMBER : 904.153
13205	BEARING,SLEEVE	BEARING,SLEEVE:GRAPHALLOY;PN.545.154	SULZER	SULZER	545.154	BEARING,SLEEVE / MATERIAL : GRAPHALLOY / SPECIFICATION/STD DATA : GM 205.3 / EQUIPMENT NAME : VERTICAL CENTRIFUGAL PUMP / EQUIPMENT TYPE/MODEL : SJD 16DHC VC14A-7S / EQUIPMENT SERIAL NUMBER : 471455/471456 / ADDITIONAL EQUIPMENT DATA: 1074USGPM 500.9FT / MANUFACTURER : SULZER / PART NUMBER : 545.154
13205	BEARING,SLEEVE	BEARING,SLEEVE:GRAPHALLOY;PN.545.154	SULZER	SULZER	PCS100061131-060-01-1/1	BEARING,SLEEVE / MATERIAL : GRAPHALLOY / SPECIFICATION/STD DATA : GM 205.3 / EQUIPMENT NAME : VERTICAL CENTRIFUGAL PUMP / EQUIPMENT TYPE/MODEL : SJD 16DHC VC14A-7S / EQUIPMENT SERIAL NUMBER : 471455/471456 / ADDITIONAL EQUIPMENT DATA: 1074USGPM 500.9FT / MANUFACTURER : SULZER / PART NUMBER : 545.154
13205	BEARING,SLEEVE	BEARING,SLEEVE:GRAPHALLOY;PN.545.154	SULZER	SULZER	SSNP-GEN-MEC-VDR-011-004-7/B2	BEARING,SLEEVE / MATERIAL : GRAPHALLOY / SPECIFICATION/STD DATA : GM 205.3 / EQUIPMENT NAME : VERTICAL CENTRIFUGAL PUMP / EQUIPMENT TYPE/MODEL : SJD 16DHC VC14A-7S / EQUIPMENT SERIAL NUMBER : 471455/471456 / ADDITIONAL EQUIPMENT DATA: 1074USGPM 500.9FT / MANUFACTURER : SULZER / PART NUMBER : 545.154
PS010	BOWL,PUMP	BOWL,PUMP:MACHINED;PN.112.155	SULZER	SULZER	112.155	BOWL,PUMP / TYPE OR USAGE : MACHINED / SPECIFICATION/STD DATA : ASTM A487 GR CA6NM CL A / EQUIPMENT NAME : VERTICAL CENTRIFUGAL PUMP / EQUIPMENT TYPE/MODEL : SJD 16DHC VC14A-7S / EQUIPMENT SERIAL NUMBER: 471455/471456 / MANUFACTURER : SULZER / PART NUMBER : 112.155
PS010	BOWL,PUMP	BOWL,PUMP:MACHINED;PN.112.155	SULZER	SULZER	PCS100061131-060-01-1/1	BOWL,PUMP / TYPE OR USAGE : MACHINED / SPECIFICATION/STD DATA : ASTM A487 GR CA6NM CL A / EQUIPMENT NAME : VERTICAL CENTRIFUGAL PUMP / EQUIPMENT TYPE/MODEL : SJD 16DHC VC14A-7S / EQUIPMENT SERIAL NUMBER: 471455/471456 / MANUFACTURER : SULZER / PART NUMBER : 112.155
PS010	BOWL,PUMP	BOWL,PUMP:MACHINED;PN.112.155	SULZER	SULZER	SSNP-GEN-MEC-VDR-011-004-7/B2	BOWL,PUMP / TYPE OR USAGE : MACHINED / SPECIFICATION/STD DATA : ASTM A487 GR CA6NM CL A / EQUIPMENT NAME : VERTICAL CENTRIFUGAL PUMP / EQUIPMENT TYPE/MODEL : SJD 16DHC VC14A-7S / EQUIPMENT SERIAL NUMBER: 471455/471456 / MANUFACTURER : SULZER / PART NUMBER : 112.155
2030A	SCREW,MACHINE	SCREW,MACHINE:HEX;PN.901.157	SULZER	SULZER	901.157	SCREW,MACHINE / HEAD STYLE : HEXAGON / MATERIAL : CARBON STEEL / MATERIAL STANDARD : ASTM A193 GRADE B6 / SPECIFICATION/STD DATA : ISO 4017 / EQUIPMENT NAME : VERTICAL CENTRIFUGAL PUMP / EQUIPMENT TYPE/MODEL : SJD 16DHC VC14A-7S / EQUIPMENT SERIAL NUMBER : 471455/471456 / ADDITIONAL EQUIPMENT DATA: 1074USGPM 500.9FT / MANUFACTURER : SULZER / PART NUMBER : 901.157
2030A	SCREW,MACHINE	SCREW,MACHINE:HEX;PN.901.157	SULZER	SULZER	PCS100061131-060-01-1/1	SCREW,MACHINE / HEAD STYLE : HEXAGON / MATERIAL : CARBON STEEL / MATERIAL STANDARD : ASTM A193 GRADE B6 / SPECIFICATION/STD DATA : ISO 4017 / EQUIPMENT NAME : VERTICAL CENTRIFUGAL PUMP / EQUIPMENT TYPE/MODEL : SJD 16DHC VC14A-7S / EQUIPMENT SERIAL NUMBER : 471455/471456 / ADDITIONAL EQUIPMENT DATA: 1074USGPM 500.9FT / MANUFACTURER : SULZER / PART NUMBER : 901.157
2030A	SCREW,MACHINE	SCREW,MACHINE:HEX;PN.901.157	SULZER	SULZER	SSNP-GEN-MEC-VDR-011-004-7/B2	SCREW,MACHINE / HEAD STYLE : HEXAGON / MATERIAL : CARBON STEEL / MATERIAL STANDARD : ASTM A193 GRADE B6 / SPECIFICATION/STD DATA : ISO 4017 / EQUIPMENT NAME : VERTICAL CENTRIFUGAL PUMP / EQUIPMENT TYPE/MODEL : SJD 16DHC VC14A-7S / EQUIPMENT SERIAL NUMBER : 471455/471456 / ADDITIONAL EQUIPMENT DATA: 1074USGPM 500.9FT / MANUFACTURER : SULZER / PART NUMBER : 901.157
47946	O-RING	O-RING:VITON;PN.412.158	SULZER	SULZER	412.158	O-RING / MATERIAL : VITON/FKM/FPM / HARDNESS RATING : 70 SHORE A / SPECIFICATION/STD DATA : ASTM D1418-278 / EQUIPMENT NAME : VERTICAL CENTRIFUGAL PUMP / EQUIPMENT TYPE/MODEL : SJD 16DHC VC14A-7S / EQUIPMENT SERIAL NUMBER : 471455/471456 / ADDITIONAL EQUIPMENT DATA: 1074USGPM 500.9FT / MANUFACTURER : SULZER / PART NUMBER : 412.158
47946	O-RING	O-RING:VITON;PN.412.158	SULZER	SULZER	PCS100061131-060-01-1/1	O-RING / MATERIAL : VITON/FKM/FPM / HARDNESS RATING : 70 SHORE A / SPECIFICATION/STD DATA : ASTM D1418-278 / EQUIPMENT NAME : VERTICAL CENTRIFUGAL PUMP / EQUIPMENT TYPE/MODEL : SJD 16DHC VC14A-7S / EQUIPMENT SERIAL NUMBER : 471455/471456 / ADDITIONAL EQUIPMENT DATA: 1074USGPM 500.9FT / MANUFACTURER : SULZER / PART NUMBER : 412.158
47946	O-RING	O-RING:VITON;PN.412.158	SULZER	SULZER	SSNP-GEN-MEC-VDR-011-004-7/B2	O-RING / MATERIAL : VITON/FKM/FPM / HARDNESS RATING : 70 SHORE A / SPECIFICATION/STD DATA : ASTM D1418-278 / EQUIPMENT NAME : VERTICAL CENTRIFUGAL PUMP / EQUIPMENT TYPE/MODEL : SJD 16DHC VC14A-7S / EQUIPMENT SERIAL NUMBER : 471455/471456 / ADDITIONAL EQUIPMENT DATA: 1074USGPM 500.9FT / MANUFACTURER : SULZER / PART NUMBER : 412.158
10089	IMPELLER,PUMP,CENTRIFUGAL	IMPELLER,PUMP:SERIES;PN.230.161	SULZER	SULZER	230.161	IMPELLER,PUMP,CENTRIFUGAL / TYPE OR USAGE : SERIES / SPECIFICATION/STD DATA : ASTM A487 GR CA6NM CL A / EQUIPMENT NAME : VERTICAL CENTRIFUGAL PUMP / EQUIPMENT TYPE/MODEL : SJD 16DHC VC14A-7S / EQUIPMENT SERIAL NUMBER : 471455/471456 / ADDITIONAL EQUIPMENT DATA: 1074USGPM 500.9FT / MANUFACTURER : SULZER / PART NUMBER : 230.161
10089	IMPELLER,PUMP,CENTRIFUGAL	IMPELLER,PUMP:SERIES;PN.230.161	SULZER	SULZER	PCS100061131-060-01-1/1	IMPELLER,PUMP,CENTRIFUGAL / TYPE OR USAGE : SERIES / SPECIFICATION/STD DATA : ASTM A487 GR CA6NM CL A / EQUIPMENT NAME : VERTICAL CENTRIFUGAL PUMP / EQUIPMENT TYPE/MODEL : SJD 16DHC VC14A-7S / EQUIPMENT SERIAL NUMBER : 471455/471456 / ADDITIONAL EQUIPMENT DATA: 1074USGPM 500.9FT / MANUFACTURER : SULZER / PART NUMBER : 230.161
10089	IMPELLER,PUMP,CENTRIFUGAL	IMPELLER,PUMP:SERIES;PN.230.161	SULZER	SULZER	SSNP-GEN-MEC-VDR-011-004-7/B2	IMPELLER,PUMP,CENTRIFUGAL / TYPE OR USAGE : SERIES / SPECIFICATION/STD DATA : ASTM A487 GR CA6NM CL A / EQUIPMENT NAME : VERTICAL CENTRIFUGAL PUMP / EQUIPMENT TYPE/MODEL : SJD 16DHC VC14A-7S / EQUIPMENT SERIAL NUMBER : 471455/471456 / ADDITIONAL EQUIPMENT DATA: 1074USGPM 500.9FT / MANUFACTURER : SULZER / PART NUMBER : 230.161
22534	RING,WEARING	RING,WEARING:IMPELLER;PN.503.162	SULZER	SULZER	503.162	RING,WEARING / TYPE OR USAGE : IMPELLER PLAIN / SPECIFICATION/STD DATA : ASTM A743 GR CA6NM / SPECIAL FEATURES : HARDNESS 260 TO 290HB / EQUIPMENT NAME : VERTICAL CENTRIFUGAL PUMP / EQUIPMENT TYPE/MODEL : SJD 16DHC VC14A-7S / EQUIPMENT SERIAL NUMBER : 471455/471456 / ADDITIONAL EQUIPMENT DATA: 1074USGPM 500.9FT / MANUFACTURER : SULZER / PART NUMBER : 503.162
22534	RING,WEARING	RING,WEARING:IMPELLER;PN.503.162	SULZER	SULZER	PCS100061131-060-01-1/1	RING,WEARING / TYPE OR USAGE : IMPELLER PLAIN / SPECIFICATION/STD DATA : ASTM A743 GR CA6NM / SPECIAL FEATURES : HARDNESS 260 TO 290HB / EQUIPMENT NAME : VERTICAL CENTRIFUGAL PUMP / EQUIPMENT TYPE/MODEL : SJD 16DHC VC14A-7S / EQUIPMENT SERIAL NUMBER : 471455/471456 / ADDITIONAL EQUIPMENT DATA: 1074USGPM 500.9FT / MANUFACTURER : SULZER / PART NUMBER : 503.162
22534	RING,WEARING	RING,WEARING:IMPELLER;PN.503.162	SULZER	SULZER	SSNP-GEN-MEC-VDR-011-004-7/B2	RING,WEARING / TYPE OR USAGE : IMPELLER PLAIN / SPECIFICATION/STD DATA : ASTM A743 GR CA6NM / SPECIAL FEATURES : HARDNESS 260 TO 290HB / EQUIPMENT NAME : VERTICAL CENTRIFUGAL PUMP / EQUIPMENT TYPE/MODEL : SJD 16DHC VC14A-7S / EQUIPMENT SERIAL NUMBER : 471455/471456 / ADDITIONAL EQUIPMENT DATA: 1074USGPM 500.9FT / MANUFACTURER : SULZER / PART NUMBER : 503.162
06672	SETSCREW	SETSCREW:DIN 916;PN.904.163	SULZER	SULZER	904.163	SETSCREW / MATERIAL : STAINLESS STEEL 316 / MATERIAL STANDARD : AISI 316 / SPECIFICATION/STD DATA : DIN 916 / EQUIPMENT NAME : VERTICAL CENTRIFUGAL PUMP / EQUIPMENT TYPE/MODEL : SJD 16DHC VC14A-7S / EQUIPMENT SERIAL NUMBER : 471455/471456 / ADDITIONAL EQUIPMENT DATA: 1074USGPM 500.9FT / MANUFACTURER : SULZER / PART NUMBER : 904.163
06672	SETSCREW	SETSCREW:DIN 916;PN.904.163	SULZER	SULZER	PCS100061131-060-01-1/1	SETSCREW / MATERIAL : STAINLESS STEEL 316 / MATERIAL STANDARD : AISI 316 / SPECIFICATION/STD DATA : DIN 916 / EQUIPMENT NAME : VERTICAL CENTRIFUGAL PUMP / EQUIPMENT TYPE/MODEL : SJD 16DHC VC14A-7S / EQUIPMENT SERIAL NUMBER : 471455/471456 / ADDITIONAL EQUIPMENT DATA: 1074USGPM 500.9FT / MANUFACTURER : SULZER / PART NUMBER : 904.163
06672	SETSCREW	SETSCREW:DIN 916;PN.904.163	SULZER	SULZER	SSNP-GEN-MEC-VDR-011-004-7/B2	SETSCREW / MATERIAL : STAINLESS STEEL 316 / MATERIAL STANDARD : AISI 316 / SPECIFICATION/STD DATA : DIN 916 / EQUIPMENT NAME : VERTICAL CENTRIFUGAL PUMP / EQUIPMENT TYPE/MODEL : SJD 16DHC VC14A-7S / EQUIPMENT SERIAL NUMBER : 471455/471456 / ADDITIONAL EQUIPMENT DATA: 1074USGPM 500.9FT / MANUFACTURER : SULZER / PART NUMBER : 904.163
02378	KEY,MACHINE	KEY,MACHINE:DIN 6885-A;PN.940.164	SULZER	SULZER	940.164	KEY,MACHINE / MATERIAL : 12-17%CR STEEL / SPECIFICATION/STD DATA : DIN 6885-A / SPECIAL FEATURES : 180HB MIN / EQUIPMENT NAME : VERTICAL CENTRIFUGAL PUMP / EQUIPMENT TYPE/MODEL : SJD 16DHC VC14A-7S / EQUIPMENT SERIAL NUMBER : 471455/471456 / ADDITIONAL EQUIPMENT DATA: 1074USGPM 500.9FT / MANUFACTURER : SULZER / PART NUMBER : 940.164
02378	KEY,MACHINE	KEY,MACHINE:DIN 6885-A;PN.940.164	SULZER	SULZER	PCS100061131-060-01-1/1	KEY,MACHINE / MATERIAL : 12-17%CR STEEL / SPECIFICATION/STD DATA : DIN 6885-A / SPECIAL FEATURES : 180HB MIN / EQUIPMENT NAME : VERTICAL CENTRIFUGAL PUMP / EQUIPMENT TYPE/MODEL : SJD 16DHC VC14A-7S / EQUIPMENT SERIAL NUMBER : 471455/471456 / ADDITIONAL EQUIPMENT DATA: 1074USGPM 500.9FT / MANUFACTURER : SULZER / PART NUMBER : 940.164
02378	KEY,MACHINE	KEY,MACHINE:DIN 6885-A;PN.940.164	SULZER	SULZER	SSNP-GEN-MEC-VDR-011-004-7/B2	KEY,MACHINE / MATERIAL : 12-17%CR STEEL / SPECIFICATION/STD DATA : DIN 6885-A / SPECIAL FEATURES : 180HB MIN / EQUIPMENT NAME : VERTICAL CENTRIFUGAL PUMP / EQUIPMENT TYPE/MODEL : SJD 16DHC VC14A-7S / EQUIPMENT SERIAL NUMBER : 471455/471456 / ADDITIONAL EQUIPMENT DATA: 1074USGPM 500.9FT / MANUFACTURER : SULZER / PART NUMBER : 940.164
07623	RING,RETAINING	RING,RETAINING:PN.506.165	SULZER	SULZER	506.165	RING,RETAINING / SPECIFICATION/STD DATA : ASTM A276 GR 420 / SPECIAL FEATURES : 230-290 HB & 72.5-B7 KSI YS / EQUIPMENT NAME : VERTICAL CENTRIFUGAL PUMP / EQUIPMENT TYPE/MODEL : SJD 16DHC VC14A-7S / EQUIPMENT SERIAL NUMBER : 471455/471456 / ADDITIONAL EQUIPMENT DATA: 1074USGPM 500.9FT / MANUFACTURER : SULZER / PART NUMBER : 506.165
07623	RING,RETAINING	RING,RETAINING:PN.506.165	SULZER	SULZER	PCS100061131-060-01-1/1	RING,RETAINING / SPECIFICATION/STD DATA : ASTM A276 GR 420 / SPECIAL FEATURES : 230-290 HB & 72.5-B7 KSI YS / EQUIPMENT NAME : VERTICAL CENTRIFUGAL PUMP / EQUIPMENT TYPE/MODEL : SJD 16DHC VC14A-7S / EQUIPMENT SERIAL NUMBER : 471455/471456 / ADDITIONAL EQUIPMENT DATA: 1074USGPM 500.9FT / MANUFACTURER : SULZER / PART NUMBER : 506.165
07623	RING,RETAINING	RING,RETAINING:PN.506.165	SULZER	SULZER	SSNP-GEN-MEC-VDR-011-004-7/B2	RING,RETAINING / SPECIFICATION/STD DATA : ASTM A276 GR 420 / SPECIAL FEATURES : 230-290 HB & 72.5-B7 KSI YS / EQUIPMENT NAME : VERTICAL CENTRIFUGAL PUMP / EQUIPMENT TYPE/MODEL : SJD 16DHC VC14A-7S / EQUIPMENT SERIAL NUMBER : 471455/471456 / ADDITIONAL EQUIPMENT DATA: 1074USGPM 500.9FT / MANUFACTURER : SULZER / PART NUMBER : 506.165
16282	SCREW,CAP,SOCKET HEAD	SCREW,CAP,SKT:SS316;PN.914.166	SULZER	SULZER	914.166	SCREW,CAP,SOCKET HEAD / HEAD STYLE : ROUND / INTERNAL DRIVE STYLE : HEXAGON SOCKET / MATERIAL : STAINLESS STEEL 316 / SPECIFICATION/STD DATA : ISO 4762 / EQUIPMENT NAME : VERTICAL CENTRIFUGAL PUMP / EQUIPMENT TYPE/MODEL : SJD 16DHC VC14A-7S / EQUIPMENT SERIAL NUMBER : 471455/471456 / ADDITIONAL EQUIPMENT DATA: 1074USGPM 500.9FT / MANUFACTURER : SULZER / PART NUMBER : 914.166
16282	SCREW,CAP,SOCKET HEAD	SCREW,CAP,SKT:SS316;PN.914.166	SULZER	SULZER	PCS100061131-060-01-1/1	SCREW,CAP,SOCKET HEAD / HEAD STYLE : ROUND / INTERNAL DRIVE STYLE : HEXAGON SOCKET / MATERIAL : STAINLESS STEEL 316 / SPECIFICATION/STD DATA : ISO 4762 / EQUIPMENT NAME : VERTICAL CENTRIFUGAL PUMP / EQUIPMENT TYPE/MODEL : SJD 16DHC VC14A-7S / EQUIPMENT SERIAL NUMBER : 471455/471456 / ADDITIONAL EQUIPMENT DATA: 1074USGPM 500.9FT / MANUFACTURER : SULZER / PART NUMBER : 914.166
16282	SCREW,CAP,SOCKET HEAD	SCREW,CAP,SKT:SS316;PN.914.166	SULZER	SULZER	SSNP-GEN-MEC-VDR-011-004-7/B2	SCREW,CAP,SOCKET HEAD / HEAD STYLE : ROUND / INTERNAL DRIVE STYLE : HEXAGON SOCKET / MATERIAL : STAINLESS STEEL 316 / SPECIFICATION/STD DATA : ISO 4762 / EQUIPMENT NAME : VERTICAL CENTRIFUGAL PUMP / EQUIPMENT TYPE/MODEL : SJD 16DHC VC14A-7S / EQUIPMENT SERIAL NUMBER : 471455/471456 / ADDITIONAL EQUIPMENT DATA: 1074USGPM 500.9FT / MANUFACTURER : SULZER / PART NUMBER : 914.166
07623	RING,RETAINING	RING,RETAINING:PN.506.169	SULZER	SULZER	506.169	RING,RETAINING / SPECIFICATION/STD DATA : ASTM A276 GR 420 / SPECIAL FEATURES : 230-290 HB & 72.5-B7 KSI YS / EQUIPMENT NAME : VERTICAL CENTRIFUGAL PUMP / EQUIPMENT TYPE/MODEL : SJD 16DHC VC14A-7S / EQUIPMENT SERIAL NUMBER : 471455/471456 / ADDITIONAL EQUIPMENT DATA: 1074USGPM 500.9FT / MANUFACTURER : SULZER / PART NUMBER : 506.169
07623	RING,RETAINING	RING,RETAINING:PN.506.169	SULZER	SULZER	PCS100061131-060-01-1/1	RING,RETAINING / SPECIFICATION/STD DATA : ASTM A276 GR 420 / SPECIAL FEATURES : 230-290 HB & 72.5-B7 KSI YS / EQUIPMENT NAME : VERTICAL CENTRIFUGAL PUMP / EQUIPMENT TYPE/MODEL : SJD 16DHC VC14A-7S / EQUIPMENT SERIAL NUMBER : 471455/471456 / ADDITIONAL EQUIPMENT DATA: 1074USGPM 500.9FT / MANUFACTURER : SULZER / PART NUMBER : 506.169
07623	RING,RETAINING	RING,RETAINING:PN.506.169	SULZER	SULZER	SSNP-GEN-MEC-VDR-011-004-7/B2	RING,RETAINING / SPECIFICATION/STD DATA : ASTM A276 GR 420 / SPECIAL FEATURES : 230-290 HB & 72.5-B7 KSI YS / EQUIPMENT NAME : VERTICAL CENTRIFUGAL PUMP / EQUIPMENT TYPE/MODEL : SJD 16DHC VC14A-7S / EQUIPMENT SERIAL NUMBER : 471455/471456 / ADDITIONAL EQUIPMENT DATA: 1074USGPM 500.9FT / MANUFACTURER : SULZER / PART NUMBER : 506.169
16282	SCREW,CAP,SOCKET HEAD	SCREW,CAP,SKT:SS316;PN.914.170	SULZER	SULZER	914.170	SCREW,CAP,SOCKET HEAD / HEAD STYLE : ROUND / INTERNAL DRIVE STYLE : HEXAGON SOCKET / MATERIAL : STAINLESS STEEL 316 / SPECIFICATION/STD DATA : ISO 4762 / EQUIPMENT NAME : VERTICAL CENTRIFUGAL PUMP / EQUIPMENT TYPE/MODEL : SJD 16DHC VC14A-7S / EQUIPMENT SERIAL NUMBER : 471455/471456 / ADDITIONAL EQUIPMENT DATA: 1074USGPM 500.9FT / MANUFACTURER : SULZER / PART NUMBER : 914.170
16282	SCREW,CAP,SOCKET HEAD	SCREW,CAP,SKT:SS316;PN.914.170	SULZER	SULZER	PCS100061131-060-01-1/1	SCREW,CAP,SOCKET HEAD / HEAD STYLE : ROUND / INTERNAL DRIVE STYLE : HEXAGON SOCKET / MATERIAL : STAINLESS STEEL 316 / SPECIFICATION/STD DATA : ISO 4762 / EQUIPMENT NAME : VERTICAL CENTRIFUGAL PUMP / EQUIPMENT TYPE/MODEL : SJD 16DHC VC14A-7S / EQUIPMENT SERIAL NUMBER : 471455/471456 / ADDITIONAL EQUIPMENT DATA: 1074USGPM 500.9FT / MANUFACTURER : SULZER / PART NUMBER : 914.170
16282	SCREW,CAP,SOCKET HEAD	SCREW,CAP,SKT:SS316;PN.914.170	SULZER	SULZER	SSNP-GEN-MEC-VDR-011-004-7/B2	SCREW,CAP,SOCKET HEAD / HEAD STYLE : ROUND / INTERNAL DRIVE STYLE : HEXAGON SOCKET / MATERIAL : STAINLESS STEEL 316 / SPECIFICATION/STD DATA : ISO 4762 / EQUIPMENT NAME : VERTICAL CENTRIFUGAL PUMP / EQUIPMENT TYPE/MODEL : SJD 16DHC VC14A-7S / EQUIPMENT SERIAL NUMBER : 471455/471456 / ADDITIONAL EQUIPMENT DATA: 1074USGPM 500.9FT / MANUFACTURER : SULZER / PART NUMBER : 914.170
PS020	COUPLING,SCREWED	COUPLING,SCREWED:PN.852.171	SULZER	SULZER	852.171	COUPLING,SCREWED / TYPE OR USAGE : LINESHAFT / SPECIFICATION/STD DATA : ASTM A276 GR 420 / EQUIPMENT NAME : VERTICAL CENTRIFUGAL PUMP / EQUIPMENT TYPE/MODEL : SJD 16DHC VC14A-7S / EQUIPMENT SERIAL NUMBER: 471455/471456 / MANUFACTURER : SULZER / PART NUMBER : 852.171
PS020	COUPLING,SCREWED	COUPLING,SCREWED:PN.852.171	SULZER	SULZER	PCS100061131-060-01-1/1	COUPLING,SCREWED / TYPE OR USAGE : LINESHAFT / SPECIFICATION/STD DATA : ASTM A276 GR 420 / EQUIPMENT NAME : VERTICAL CENTRIFUGAL PUMP / EQUIPMENT TYPE/MODEL : SJD 16DHC VC14A-7S / EQUIPMENT SERIAL NUMBER: 471455/471456 / MANUFACTURER : SULZER / PART NUMBER : 852.171
PS020	COUPLING,SCREWED	COUPLING,SCREWED:PN.852.171	SULZER	SULZER	SSNP-GEN-MEC-VDR-011-004-7/B2	COUPLING,SCREWED / TYPE OR USAGE : LINESHAFT / SPECIFICATION/STD DATA : ASTM A276 GR 420 / EQUIPMENT NAME : VERTICAL CENTRIFUGAL PUMP / EQUIPMENT TYPE/MODEL : SJD 16DHC VC14A-7S / EQUIPMENT SERIAL NUMBER: 471455/471456 / MANUFACTURER : SULZER / PART NUMBER : 852.171
2030A	SCREW,MACHINE	SCREW,MACHINE:HEX;PN.901.182	SULZER	SULZER	901.182	SCREW,MACHINE / HEAD STYLE : HEXAGON / MATERIAL : CARBON STEEL / MATERIAL STANDARD : ASTM A193 GRADE B6 / SPECIFICATION/STD DATA : ISO 4017 / EQUIPMENT NAME : VERTICAL CENTRIFUGAL PUMP / EQUIPMENT TYPE/MODEL : SJD 16DHC VC14A-7S / EQUIPMENT SERIAL NUMBER : 471455/471456 / ADDITIONAL EQUIPMENT DATA: 1074USGPM 500.9FT / MANUFACTURER : SULZER / PART NUMBER : 901.182
2030A	SCREW,MACHINE	SCREW,MACHINE:HEX;PN.901.182	SULZER	SULZER	PCS100061131-060-01-1/1	SCREW,MACHINE / HEAD STYLE : HEXAGON / MATERIAL : CARBON STEEL / MATERIAL STANDARD : ASTM A193 GRADE B6 / SPECIFICATION/STD DATA : ISO 4017 / EQUIPMENT NAME : VERTICAL CENTRIFUGAL PUMP / EQUIPMENT TYPE/MODEL : SJD 16DHC VC14A-7S / EQUIPMENT SERIAL NUMBER : 471455/471456 / ADDITIONAL EQUIPMENT DATA: 1074USGPM 500.9FT / MANUFACTURER : SULZER / PART NUMBER : 901.182
2030A	SCREW,MACHINE	SCREW,MACHINE:HEX;PN.901.182	SULZER	SULZER	SSNP-GEN-MEC-VDR-011-004-7/B2	SCREW,MACHINE / HEAD STYLE : HEXAGON / MATERIAL : CARBON STEEL / MATERIAL STANDARD : ASTM A193 GRADE B6 / SPECIFICATION/STD DATA : ISO 4017 / EQUIPMENT NAME : VERTICAL CENTRIFUGAL PUMP / EQUIPMENT TYPE/MODEL : SJD 16DHC VC14A-7S / EQUIPMENT SERIAL NUMBER : 471455/471456 / ADDITIONAL EQUIPMENT DATA: 1074USGPM 500.9FT / MANUFACTURER : SULZER / PART NUMBER : 901.182
01857	NUT,PLAIN,HEXAGON	NUT,PLAIN,HEX:PN.920.183	SULZER	SULZER	920.183	NUT,PLAIN,HEXAGON / MATERIAL : CARBON STEEL / MATERIAL STANDARD : ASTM A194 GR 6 / SPECIFICATION/STD DATA : DIN EN24032 / EQUIPMENT NAME : VERTICAL CENTRIFUGAL PUMP / EQUIPMENT TYPE/MODEL : SJD 16DHC VC14A-7S / EQUIPMENT SERIAL NUMBER : 471455/471456 / ADDITIONAL EQUIPMENT DATA: 1074USGPM 500.9FT / MANUFACTURER : SULZER / PART NUMBER : 920.183
01857	NUT,PLAIN,HEXAGON	NUT,PLAIN,HEX:PN.920.183	SULZER	SULZER	PCS100061131-060-01-1/1	NUT,PLAIN,HEXAGON / MATERIAL : CARBON STEEL / MATERIAL STANDARD : ASTM A194 GR 6 / SPECIFICATION/STD DATA : DIN EN24032 / EQUIPMENT NAME : VERTICAL CENTRIFUGAL PUMP / EQUIPMENT TYPE/MODEL : SJD 16DHC VC14A-7S / EQUIPMENT SERIAL NUMBER : 471455/471456 / ADDITIONAL EQUIPMENT DATA: 1074USGPM 500.9FT / MANUFACTURER : SULZER / PART NUMBER : 920.183
01857	NUT,PLAIN,HEXAGON	NUT,PLAIN,HEX:PN.920.183	SULZER	SULZER	SSNP-GEN-MEC-VDR-011-004-7/B2	NUT,PLAIN,HEXAGON / MATERIAL : CARBON STEEL / MATERIAL STANDARD : ASTM A194 GR 6 / SPECIFICATION/STD DATA : DIN EN24032 / EQUIPMENT NAME : VERTICAL CENTRIFUGAL PUMP / EQUIPMENT TYPE/MODEL : SJD 16DHC VC14A-7S / EQUIPMENT SERIAL NUMBER : 471455/471456 / ADDITIONAL EQUIPMENT DATA: 1074USGPM 500.9FT / MANUFACTURER : SULZER / PART NUMBER : 920.183
PS062	PIPE,COLUMN	PIPE,COLUMN:BOTTOM;PN.711.201	SULZER	SULZER	711.201	PIPE,COLUMN / TYPE OR USAGE : BOTTOM STAND ALONE / SPECIFICATION/STD DATA : ASTM A516 Gr 70/A106 Gr B / EQUIPMENT NAME : VERTICAL CENTRIFUGAL PUMP / EQUIPMENT TYPE/MODEL : SJD 16DHC VC14A-7S / EQUIPMENT SERIAL NUMBER : 471455/471456 / ADDITIONAL EQUIPMENT DATA: 1074USGPM 500.9FT / MANUFACTURER : SULZER / PART NUMBER : 711.201
PS062	PIPE,COLUMN	PIPE,COLUMN:BOTTOM;PN.711.201	SULZER	SULZER	PCS100061131-060-01-1/1	PIPE,COLUMN / TYPE OR USAGE : BOTTOM STAND ALONE / SPECIFICATION/STD DATA : ASTM A516 Gr 70/A106 Gr B / EQUIPMENT NAME : VERTICAL CENTRIFUGAL PUMP / EQUIPMENT TYPE/MODEL : SJD 16DHC VC14A-7S / EQUIPMENT SERIAL NUMBER : 471455/471456 / ADDITIONAL EQUIPMENT DATA: 1074USGPM 500.9FT / MANUFACTURER : SULZER / PART NUMBER : 711.201
PS062	PIPE,COLUMN	PIPE,COLUMN:BOTTOM;PN.711.201	SULZER	SULZER	SSNP-GEN-MEC-VDR-011-004-7/B2	PIPE,COLUMN / TYPE OR USAGE : BOTTOM STAND ALONE / SPECIFICATION/STD DATA : ASTM A516 Gr 70/A106 Gr B / EQUIPMENT NAME : VERTICAL CENTRIFUGAL PUMP / EQUIPMENT TYPE/MODEL : SJD 16DHC VC14A-7S / EQUIPMENT SERIAL NUMBER : 471455/471456 / ADDITIONAL EQUIPMENT DATA: 1074USGPM 500.9FT / MANUFACTURER : SULZER / PART NUMBER : 711.201
PS041	HEADSHAFT	HEADSHAFT:PN.213.225	SULZER	SULZER	213.225	HEADSHAFT / SPECIAL FEATURES : 230-290HB & 72.5-87KSI YS / SPECIFICATION/STD DATA : ASTM A276 GR 420 / EQUIPMENT NAME : VERTICAL CENTRIFUGAL PUMP / EQUIPMENT TYPE/MODEL : SJD 16DHC VC14A-7S / EQUIPMENT SERIAL NUMBER: 471455/471456 / MANUFACTURER : SULZER / PART NUMBER : 213.225
PS041	HEADSHAFT	HEADSHAFT:PN.213.225	SULZER	SULZER	PCS100061131-060-01-1/1	HEADSHAFT / SPECIAL FEATURES : 230-290HB & 72.5-87KSI YS / SPECIFICATION/STD DATA : ASTM A276 GR 420 / EQUIPMENT NAME : VERTICAL CENTRIFUGAL PUMP / EQUIPMENT TYPE/MODEL : SJD 16DHC VC14A-7S / EQUIPMENT SERIAL NUMBER: 471455/471456 / MANUFACTURER : SULZER / PART NUMBER : 213.225
PS041	HEADSHAFT	HEADSHAFT:PN.213.225	SULZER	SULZER	SSNP-GEN-MEC-VDR-011-004-7/B2	HEADSHAFT / SPECIAL FEATURES : 230-290HB & 72.5-87KSI YS / SPECIFICATION/STD DATA : ASTM A276 GR 420 / EQUIPMENT NAME : VERTICAL CENTRIFUGAL PUMP / EQUIPMENT TYPE/MODEL : SJD 16DHC VC14A-7S / EQUIPMENT SERIAL NUMBER: 471455/471456 / MANUFACTURER : SULZER / PART NUMBER : 213.225
2030A	SCREW,MACHINE	SCREW,MACHINE:HEX;PN.901.252	SULZER	SULZER	901.252	SCREW,MACHINE / HEAD STYLE : HEXAGON / MATERIAL : CARBON STEEL / MATERIAL STANDARD : ASTM A193 GRADE B6 / SPECIFICATION/STD DATA : ISO 4017 / EQUIPMENT NAME : VERTICAL CENTRIFUGAL PUMP / EQUIPMENT TYPE/MODEL : SJD 16DHC VC14A-7S / EQUIPMENT SERIAL NUMBER : 471455/471456 / ADDITIONAL EQUIPMENT DATA: 1074USGPM 500.9FT / MANUFACTURER : SULZER / PART NUMBER : 901.252
2030A	SCREW,MACHINE	SCREW,MACHINE:HEX;PN.901.252	SULZER	SULZER	PCS100061131-060-01-1/1	SCREW,MACHINE / HEAD STYLE : HEXAGON / MATERIAL : CARBON STEEL / MATERIAL STANDARD : ASTM A193 GRADE B6 / SPECIFICATION/STD DATA : ISO 4017 / EQUIPMENT NAME : VERTICAL CENTRIFUGAL PUMP / EQUIPMENT TYPE/MODEL : SJD 16DHC VC14A-7S / EQUIPMENT SERIAL NUMBER : 471455/471456 / ADDITIONAL EQUIPMENT DATA: 1074USGPM 500.9FT / MANUFACTURER : SULZER / PART NUMBER : 901.252
2030A	SCREW,MACHINE	SCREW,MACHINE:HEX;PN.901.252	SULZER	SULZER	SSNP-GEN-MEC-VDR-011-004-7/B2	SCREW,MACHINE / HEAD STYLE : HEXAGON / MATERIAL : CARBON STEEL / MATERIAL STANDARD : ASTM A193 GRADE B6 / SPECIFICATION/STD DATA : ISO 4017 / EQUIPMENT NAME : VERTICAL CENTRIFUGAL PUMP / EQUIPMENT TYPE/MODEL : SJD 16DHC VC14A-7S / EQUIPMENT SERIAL NUMBER : 471455/471456 / ADDITIONAL EQUIPMENT DATA: 1074USGPM 500.9FT / MANUFACTURER : SULZER / PART NUMBER : 901.252
PS005	BARREL,PUMP	BARREL,PUMP:PN.151.271	SULZER	SULZER	151.271	BARREL,PUMP / SPECIFICATION/STD DATA : ASTM A516 GR 70/A106 GR B / EQUIPMENT NAME : VERTICAL CENTRIFUGAL PUMP / EQUIPMENT TYPE/MODEL : SJD 16DHC VC14A-7S / EQUIPMENT SERIAL NUMBER: 471455/471456 / MANUFACTURER : SULZER / PART NUMBER : 151.271
PS005	BARREL,PUMP	BARREL,PUMP:PN.151.271	SULZER	SULZER	PCS100061131-060-01-1/1	BARREL,PUMP / SPECIFICATION/STD DATA : ASTM A516 GR 70/A106 GR B / EQUIPMENT NAME : VERTICAL CENTRIFUGAL PUMP / EQUIPMENT TYPE/MODEL : SJD 16DHC VC14A-7S / EQUIPMENT SERIAL NUMBER: 471455/471456 / MANUFACTURER : SULZER / PART NUMBER : 151.271
PS005	BARREL,PUMP	BARREL,PUMP:PN.151.271	SULZER	SULZER	SSNP-GEN-MEC-VDR-011-004-7/B2	BARREL,PUMP / SPECIFICATION/STD DATA : ASTM A516 GR 70/A106 GR B / EQUIPMENT NAME : VERTICAL CENTRIFUGAL PUMP / EQUIPMENT TYPE/MODEL : SJD 16DHC VC14A-7S / EQUIPMENT SERIAL NUMBER: 471455/471456 / MANUFACTURER : SULZER / PART NUMBER : 151.271
F9057	SLEEVE,WEARING,SHAFT	SLEEVE,SHAFT:PN.520.447	SULZER	SULZER	520. 447	SLEEVE,WEARING,SHAFT / SPECIFICATION/STD DATA : ASTM A276 GR 420 / SPECIAL FEATURES : 230 TO 290HB / ADDITIONAL FEATURES : 72.5 TO 87KSI YS / EQUIPMENT NAME : VERTICAL CENTRIFUGAL PUMP / EQUIPMENT TYPE/MODEL : SJD 16DHC VC14A-7S / EQUIPMENT SERIAL NUMBER : 471455/471456 / ADDITIONAL EQUIPMENT DATA: 1074USGPM 500.9FT / MANUFACTURER : SULZER / PART NUMBER : 520.447
F9057	SLEEVE,WEARING,SHAFT	SLEEVE,SHAFT:PN.520.447	SULZER	SULZER	PCS100061131-060-01-1/1	SLEEVE,WEARING,SHAFT / SPECIFICATION/STD DATA : ASTM A276 GR 420 / SPECIAL FEATURES : 230 TO 290HB / ADDITIONAL FEATURES : 72.5 TO 87KSI YS / EQUIPMENT NAME : VERTICAL CENTRIFUGAL PUMP / EQUIPMENT TYPE/MODEL : SJD 16DHC VC14A-7S / EQUIPMENT SERIAL NUMBER : 471455/471456 / ADDITIONAL EQUIPMENT DATA: 1074USGPM 500.9FT / MANUFACTURER : SULZER / PART NUMBER : 520.447
F9057	SLEEVE,WEARING,SHAFT	SLEEVE,SHAFT:PN.520.447	SULZER	SULZER	SSNP-GEN-MEC-VDR-011-004-7/B2	SLEEVE,WEARING,SHAFT / SPECIFICATION/STD DATA : ASTM A276 GR 420 / SPECIAL FEATURES : 230 TO 290HB / ADDITIONAL FEATURES : 72.5 TO 87KSI YS / EQUIPMENT NAME : VERTICAL CENTRIFUGAL PUMP / EQUIPMENT TYPE/MODEL : SJD 16DHC VC14A-7S / EQUIPMENT SERIAL NUMBER : 471455/471456 / ADDITIONAL EQUIPMENT DATA: 1074USGPM 500.9FT / MANUFACTURER : SULZER / PART NUMBER : 520.447
02378	KEY,MACHINE	KEY,MACHINE:DIN 6885-A;PN.940.511	SULZER	SULZER	940.511	KEY,MACHINE / MATERIAL : 12-17%CR STEEL / SPECIFICATION/STD DATA : DIN 6885-A / SPECIAL FEATURES : 180HB MIN / EQUIPMENT NAME : VERTICAL CENTRIFUGAL PUMP / EQUIPMENT TYPE/MODEL : SJD 16DHC VC14A-7S / EQUIPMENT SERIAL NUMBER : 471455/471456 / ADDITIONAL EQUIPMENT DATA: 1074USGPM 500.9FT / MANUFACTURER : SULZER / PART NUMBER : 940.511
02378	KEY,MACHINE	KEY,MACHINE:DIN 6885-A;PN.940.511	SULZER	SULZER	PCS100061131-060-01-1/1	KEY,MACHINE / MATERIAL : 12-17%CR STEEL / SPECIFICATION/STD DATA : DIN 6885-A / SPECIAL FEATURES : 180HB MIN / EQUIPMENT NAME : VERTICAL CENTRIFUGAL PUMP / EQUIPMENT TYPE/MODEL : SJD 16DHC VC14A-7S / EQUIPMENT SERIAL NUMBER : 471455/471456 / ADDITIONAL EQUIPMENT DATA: 1074USGPM 500.9FT / MANUFACTURER : SULZER / PART NUMBER : 940.511
02378	KEY,MACHINE	KEY,MACHINE:DIN 6885-A;PN.940.511	SULZER	SULZER	SSNP-GEN-MEC-VDR-011-004-7/B2	KEY,MACHINE / MATERIAL : 12-17%CR STEEL / SPECIFICATION/STD DATA : DIN 6885-A / SPECIAL FEATURES : 180HB MIN / EQUIPMENT NAME : VERTICAL CENTRIFUGAL PUMP / EQUIPMENT TYPE/MODEL : SJD 16DHC VC14A-7S / EQUIPMENT SERIAL NUMBER : 471455/471456 / ADDITIONAL EQUIPMENT DATA: 1074USGPM 500.9FT / MANUFACTURER : SULZER / PART NUMBER : 940.511
02378	KEY,MACHINE	KEY,MACHINE:DIN 6885;PN.940.512	SULZER	SULZER	940.512	KEY,MACHINE / MATERIAL : 12-17%CR STEEL / SPECIFICATION/STD DATA : DIN 6885 / SPECIAL FEATURES : 180HB MIN / EQUIPMENT NAME : VERTICAL CENTRIFUGAL PUMP / EQUIPMENT TYPE/MODEL : SJD 16DHC VC14A-7S / EQUIPMENT SERIAL NUMBER : 471455/471456 / ADDITIONAL EQUIPMENT DATA: 1074USGPM 500.9FT / MANUFACTURER : SULZER / PART NUMBER : 940.512
02378	KEY,MACHINE	KEY,MACHINE:DIN 6885;PN.940.512	SULZER	SULZER	PCS100061131-060-01-1/1	KEY,MACHINE / MATERIAL : 12-17%CR STEEL / SPECIFICATION/STD DATA : DIN 6885 / SPECIAL FEATURES : 180HB MIN / EQUIPMENT NAME : VERTICAL CENTRIFUGAL PUMP / EQUIPMENT TYPE/MODEL : SJD 16DHC VC14A-7S / EQUIPMENT SERIAL NUMBER : 471455/471456 / ADDITIONAL EQUIPMENT DATA: 1074USGPM 500.9FT / MANUFACTURER : SULZER / PART NUMBER : 940.512
02378	KEY,MACHINE	KEY,MACHINE:DIN 6885;PN.940.512	SULZER	SULZER	SSNP-GEN-MEC-VDR-011-004-7/B2	KEY,MACHINE / MATERIAL : 12-17%CR STEEL / SPECIFICATION/STD DATA : DIN 6885 / SPECIAL FEATURES : 180HB MIN / EQUIPMENT NAME : VERTICAL CENTRIFUGAL PUMP / EQUIPMENT TYPE/MODEL : SJD 16DHC VC14A-7S / EQUIPMENT SERIAL NUMBER : 471455/471456 / ADDITIONAL EQUIPMENT DATA: 1074USGPM 500.9FT / MANUFACTURER : SULZER / PART NUMBER : 940.512
47946	O-RING	O-RING:VITON;PN.412.253	SULZER	SULZER	412.253	O-RING / MATERIAL : VITON/FKM/FPM / HARDNESS RATING : 70 SHORE A / SPECIFICATION/STD DATA : ASTM D1418-275 / EQUIPMENT NAME : VERTICAL CENTRIFUGAL PUMP / EQUIPMENT TYPE/MODEL : SJD 16DHC VC14A-7S / EQUIPMENT SERIAL NUMBER : 471455/471456 / ADDITIONAL EQUIPMENT DATA: 1074USGPM 500.9FT / MANUFACTURER : SULZER / PART NUMBER : 412.253
47946	O-RING	O-RING:VITON;PN.412.253	SULZER	SULZER	PCS100061131-060-01-1/1	O-RING / MATERIAL : VITON/FKM/FPM / HARDNESS RATING : 70 SHORE A / SPECIFICATION/STD DATA : ASTM D1418-275 / EQUIPMENT NAME : VERTICAL CENTRIFUGAL PUMP / EQUIPMENT TYPE/MODEL : SJD 16DHC VC14A-7S / EQUIPMENT SERIAL NUMBER : 471455/471456 / ADDITIONAL EQUIPMENT DATA: 1074USGPM 500.9FT / MANUFACTURER : SULZER / PART NUMBER : 412.253
47946	O-RING	O-RING:VITON;PN.412.253	SULZER	SULZER	SSNP-GEN-MEC-VDR-011-004-7/B2	O-RING / MATERIAL : VITON/FKM/FPM / HARDNESS RATING : 70 SHORE A / SPECIFICATION/STD DATA : ASTM D1418-275 / EQUIPMENT NAME : VERTICAL CENTRIFUGAL PUMP / EQUIPMENT TYPE/MODEL : SJD 16DHC VC14A-7S / EQUIPMENT SERIAL NUMBER : 471455/471456 / ADDITIONAL EQUIPMENT DATA: 1074USGPM 500.9FT / MANUFACTURER : SULZER / PART NUMBER : 412.253
PS040	HEAD,SUCTION AND DISCHARGE	HEAD,SUCTION-DISCHARGE:PN.148.261	SULZER	SULZER	148.261	HEAD,SUCTION AND DISCHARGE / SPECIFICATION/STD DATA : ASTM A216 GR WCB / EQUIPMENT NAME : VERTICAL CENTRIFUGAL PUMP / EQUIPMENT TYPE/MODEL : SJD 16DHC VC14A-7S / EQUIPMENT SERIAL NUMBER: 471455/471456 / MANUFACTURER : SULZER / PART NUMBER : 148.261
PS040	HEAD,SUCTION AND DISCHARGE	HEAD,SUCTION-DISCHARGE:PN.148.261	SULZER	SULZER	PCS100061131-060-01-1/1	HEAD,SUCTION AND DISCHARGE / SPECIFICATION/STD DATA : ASTM A216 GR WCB / EQUIPMENT NAME : VERTICAL CENTRIFUGAL PUMP / EQUIPMENT TYPE/MODEL : SJD 16DHC VC14A-7S / EQUIPMENT SERIAL NUMBER: 471455/471456 / MANUFACTURER : SULZER / PART NUMBER : 148.261
PS040	HEAD,SUCTION AND DISCHARGE	HEAD,SUCTION-DISCHARGE:PN.148.261	SULZER	SULZER	SSNP-GEN-MEC-VDR-011-004-7/B2	HEAD,SUCTION AND DISCHARGE / SPECIFICATION/STD DATA : ASTM A216 GR WCB / EQUIPMENT NAME : VERTICAL CENTRIFUGAL PUMP / EQUIPMENT TYPE/MODEL : SJD 16DHC VC14A-7S / EQUIPMENT SERIAL NUMBER: 471455/471456 / MANUFACTURER : SULZER / PART NUMBER : 148.261
47946	O-RING	O-RING:VITON;PN.412.264	SULZER	SULZER	412.264	O-RING / MATERIAL : VITON/FKM/FPM / HARDNESS RATING : 70 SHORE A / SPECIFICATION/STD DATA : ASTM D1418-389 / EQUIPMENT NAME : VERTICAL CENTRIFUGAL PUMP / EQUIPMENT TYPE/MODEL : SJD 16DHC VC14A-7S / EQUIPMENT SERIAL NUMBER : 471455/471456 / ADDITIONAL EQUIPMENT DATA: 1074USGPM 500.9FT / MANUFACTURER : SULZER / PART NUMBER : 412.264
47946	O-RING	O-RING:VITON;PN.412.264	SULZER	SULZER	PCS100061131-060-01-1/1	O-RING / MATERIAL : VITON/FKM/FPM / HARDNESS RATING : 70 SHORE A / SPECIFICATION/STD DATA : ASTM D1418-389 / EQUIPMENT NAME : VERTICAL CENTRIFUGAL PUMP / EQUIPMENT TYPE/MODEL : SJD 16DHC VC14A-7S / EQUIPMENT SERIAL NUMBER : 471455/471456 / ADDITIONAL EQUIPMENT DATA: 1074USGPM 500.9FT / MANUFACTURER : SULZER / PART NUMBER : 412.264
47946	O-RING	O-RING:VITON;PN.412.264	SULZER	SULZER	SSNP-GEN-MEC-VDR-011-004-7/B2	O-RING / MATERIAL : VITON/FKM/FPM / HARDNESS RATING : 70 SHORE A / SPECIFICATION/STD DATA : ASTM D1418-389 / EQUIPMENT NAME : VERTICAL CENTRIFUGAL PUMP / EQUIPMENT TYPE/MODEL : SJD 16DHC VC14A-7S / EQUIPMENT SERIAL NUMBER : 471455/471456 / ADDITIONAL EQUIPMENT DATA: 1074USGPM 500.9FT / MANUFACTURER : SULZER / PART NUMBER : 412.264
15951	STUD,CONTINUOUS THREAD	STUDBOLT:PN.902.266	SULZER	SULZER	902.266	STUD,CONTINUOUS THREAD / MATERIAL STANDARD : ASTM A193 GRADE B6 / EQUIPMENT NAME : VERTICAL CENTRIFUGAL PUMP / EQUIPMENT TYPE/MODEL : SJD 16DHC VC14A-7S / EQUIPMENT SERIAL NUMBER : 471455/471456 / ADDITIONAL EQUIPMENT DATA: 1074USGPM 500.9FT / MANUFACTURER : SULZER / PART NUMBER : 902.266
15951	STUD,CONTINUOUS THREAD	STUDBOLT:PN.902.266	SULZER	SULZER	PCS100061131-060-01-1/1	STUD,CONTINUOUS THREAD / MATERIAL STANDARD : ASTM A193 GRADE B6 / EQUIPMENT NAME : VERTICAL CENTRIFUGAL PUMP / EQUIPMENT TYPE/MODEL : SJD 16DHC VC14A-7S / EQUIPMENT SERIAL NUMBER : 471455/471456 / ADDITIONAL EQUIPMENT DATA: 1074USGPM 500.9FT / MANUFACTURER : SULZER / PART NUMBER : 902.266
15951	STUD,CONTINUOUS THREAD	STUDBOLT:PN.902.266	SULZER	SULZER	SSNP-GEN-MEC-VDR-011-004-7/B2	STUD,CONTINUOUS THREAD / MATERIAL STANDARD : ASTM A193 GRADE B6 / EQUIPMENT NAME : VERTICAL CENTRIFUGAL PUMP / EQUIPMENT TYPE/MODEL : SJD 16DHC VC14A-7S / EQUIPMENT SERIAL NUMBER : 471455/471456 / ADDITIONAL EQUIPMENT DATA: 1074USGPM 500.9FT / MANUFACTURER : SULZER / PART NUMBER : 902.266
01857	NUT,PLAIN,HEXAGON	NUT,PLAIN,HEX:PN.920.267	SULZER	SULZER	920.267	NUT,PLAIN,HEXAGON / THREAD SIZE : 1IN / MATERIAL : ALLOY STEEL / MATERIAL STANDARD : ASTM 194 GR 2H / EQUIPMENT NAME : VERTICAL CENTRIFUGAL PUMP / EQUIPMENT TYPE/MODEL : SJD 16DHC VC14A-7S / EQUIPMENT SERIAL NUMBER : 471455/471456 / ADDITIONAL EQUIPMENT DATA: 1074USGPM 500.9FT / MANUFACTURER : SULZER / PART NUMBER : 920.267
01857	NUT,PLAIN,HEXAGON	NUT,PLAIN,HEX:PN.920.267	SULZER	SULZER	PCS100061131-060-01-1/1	NUT,PLAIN,HEXAGON / THREAD SIZE : 1IN / MATERIAL : ALLOY STEEL / MATERIAL STANDARD : ASTM 194 GR 2H / EQUIPMENT NAME : VERTICAL CENTRIFUGAL PUMP / EQUIPMENT TYPE/MODEL : SJD 16DHC VC14A-7S / EQUIPMENT SERIAL NUMBER : 471455/471456 / ADDITIONAL EQUIPMENT DATA: 1074USGPM 500.9FT / MANUFACTURER : SULZER / PART NUMBER : 920.267
01857	NUT,PLAIN,HEXAGON	NUT,PLAIN,HEX:PN.920.267	SULZER	SULZER	SSNP-GEN-MEC-VDR-011-004-7/B2	NUT,PLAIN,HEXAGON / THREAD SIZE : 1IN / MATERIAL : ALLOY STEEL / MATERIAL STANDARD : ASTM 194 GR 2H / EQUIPMENT NAME : VERTICAL CENTRIFUGAL PUMP / EQUIPMENT TYPE/MODEL : SJD 16DHC VC14A-7S / EQUIPMENT SERIAL NUMBER : 471455/471456 / ADDITIONAL EQUIPMENT DATA: 1074USGPM 500.9FT / MANUFACTURER : SULZER / PART NUMBER : 920.267
PS042	HOUSING,SEAL	HOUSING,SEAL:MACHINED;PN.441.401	SULZER	SULZER	441.401	HOUSING,SEAL / SPECIFICATION/STD DATA : ASTM A216 GR WCB / TYPE OR USAGE : MACHINED / EQUIPMENT NAME : VERTICAL CENTRIFUGAL PUMP / EQUIPMENT TYPE/MODEL : SJD 16DHC VC14A-7S / EQUIPMENT SERIAL NUMBER: 471455/471456 / MANUFACTURER : SULZER / PART NUMBER : 441.401
PS042	HOUSING,SEAL	HOUSING,SEAL:MACHINED;PN.441.401	SULZER	SULZER	PCS100061131-060-01-1/1	HOUSING,SEAL / SPECIFICATION/STD DATA : ASTM A216 GR WCB / TYPE OR USAGE : MACHINED / EQUIPMENT NAME : VERTICAL CENTRIFUGAL PUMP / EQUIPMENT TYPE/MODEL : SJD 16DHC VC14A-7S / EQUIPMENT SERIAL NUMBER: 471455/471456 / MANUFACTURER : SULZER / PART NUMBER : 441.401
PS042	HOUSING,SEAL	HOUSING,SEAL:MACHINED;PN.441.401	SULZER	SULZER	SSNP-GEN-MEC-VDR-011-004-7/B2	HOUSING,SEAL / SPECIFICATION/STD DATA : ASTM A216 GR WCB / TYPE OR USAGE : MACHINED / EQUIPMENT NAME : VERTICAL CENTRIFUGAL PUMP / EQUIPMENT TYPE/MODEL : SJD 16DHC VC14A-7S / EQUIPMENT SERIAL NUMBER: 471455/471456 / MANUFACTURER : SULZER / PART NUMBER : 441.401
15951	STUD,CONTINUOUS THREAD	STUDBOLT:B6;PN.902.404	SULZER	SULZER	902.404	STUD,CONTINUOUS THREAD / MATERIAL STANDARD : ASTM A193 GRADE B6 / EQUIPMENT NAME : VERTICAL CENTRIFUGAL PUMP / EQUIPMENT TYPE/MODEL : SJD 16DHC VC14A-7S / EQUIPMENT SERIAL NUMBER : 471455/471456 / ADDITIONAL EQUIPMENT DATA: 1074USGPM 500.9FT / MANUFACTURER : SULZER / PART NUMBER : 902.404
15951	STUD,CONTINUOUS THREAD	STUDBOLT:B6;PN.902.404	SULZER	SULZER	PCS100061131-060-01-1/1	STUD,CONTINUOUS THREAD / MATERIAL STANDARD : ASTM A193 GRADE B6 / EQUIPMENT NAME : VERTICAL CENTRIFUGAL PUMP / EQUIPMENT TYPE/MODEL : SJD 16DHC VC14A-7S / EQUIPMENT SERIAL NUMBER : 471455/471456 / ADDITIONAL EQUIPMENT DATA: 1074USGPM 500.9FT / MANUFACTURER : SULZER / PART NUMBER : 902.404
15951	STUD,CONTINUOUS THREAD	STUDBOLT:B6;PN.902.404	SULZER	SULZER	SSNP-GEN-MEC-VDR-011-004-7/B2	STUD,CONTINUOUS THREAD / MATERIAL STANDARD : ASTM A193 GRADE B6 / EQUIPMENT NAME : VERTICAL CENTRIFUGAL PUMP / EQUIPMENT TYPE/MODEL : SJD 16DHC VC14A-7S / EQUIPMENT SERIAL NUMBER : 471455/471456 / ADDITIONAL EQUIPMENT DATA: 1074USGPM 500.9FT / MANUFACTURER : SULZER / PART NUMBER : 902.404
01857	NUT,PLAIN,HEXAGON	NUT,PLAIN,HEX:PN.920.405	SULZER	SULZER	920.405	NUT,PLAIN,HEXAGON / MATERIAL : CARBON STEEL / MATERIAL STANDARD : ASTM A194 GR 6 / SPECIFICATION/STD DATA : DIN EN24032 / EQUIPMENT NAME : VERTICAL CENTRIFUGAL PUMP / EQUIPMENT TYPE/MODEL : SJD 16DHC VC14A-7S / EQUIPMENT SERIAL NUMBER : 471455/471456 / ADDITIONAL EQUIPMENT DATA: 1074USGPM 500.9FT / MANUFACTURER : SULZER / PART NUMBER : 920.405
01857	NUT,PLAIN,HEXAGON	NUT,PLAIN,HEX:PN.920.405	SULZER	SULZER	PCS100061131-060-01-1/1	NUT,PLAIN,HEXAGON / MATERIAL : CARBON STEEL / MATERIAL STANDARD : ASTM A194 GR 6 / SPECIFICATION/STD DATA : DIN EN24032 / EQUIPMENT NAME : VERTICAL CENTRIFUGAL PUMP / EQUIPMENT TYPE/MODEL : SJD 16DHC VC14A-7S / EQUIPMENT SERIAL NUMBER : 471455/471456 / ADDITIONAL EQUIPMENT DATA: 1074USGPM 500.9FT / MANUFACTURER : SULZER / PART NUMBER : 920.405
01857	NUT,PLAIN,HEXAGON	NUT,PLAIN,HEX:PN.920.405	SULZER	SULZER	SSNP-GEN-MEC-VDR-011-004-7/B2	NUT,PLAIN,HEXAGON / MATERIAL : CARBON STEEL / MATERIAL STANDARD : ASTM A194 GR 6 / SPECIFICATION/STD DATA : DIN EN24032 / EQUIPMENT NAME : VERTICAL CENTRIFUGAL PUMP / EQUIPMENT TYPE/MODEL : SJD 16DHC VC14A-7S / EQUIPMENT SERIAL NUMBER : 471455/471456 / ADDITIONAL EQUIPMENT DATA: 1074USGPM 500.9FT / MANUFACTURER : SULZER / PART NUMBER : 920.405
13205	BEARING,SLEEVE	BEARING,SLEEVE:GRAPHALLOY;PN.545.427	SULZER	SULZER	545.427	BEARING,SLEEVE / MATERIAL : GRAPHALLOY / SPECIFICATION/STD DATA : GM 205.3 / EQUIPMENT NAME : VERTICAL CENTRIFUGAL PUMP / EQUIPMENT TYPE/MODEL : SJD 16DHC VC14A-7S / EQUIPMENT SERIAL NUMBER : 471455/471456 / ADDITIONAL EQUIPMENT DATA: 1074USGPM 500.9FT / MANUFACTURER : SULZER / PART NUMBER : 545.427
13205	BEARING,SLEEVE	BEARING,SLEEVE:GRAPHALLOY;PN.545.427	SULZER	SULZER	PCS100061131-060-01-1/1	BEARING,SLEEVE / MATERIAL : GRAPHALLOY / SPECIFICATION/STD DATA : GM 205.3 / EQUIPMENT NAME : VERTICAL CENTRIFUGAL PUMP / EQUIPMENT TYPE/MODEL : SJD 16DHC VC14A-7S / EQUIPMENT SERIAL NUMBER : 471455/471456 / ADDITIONAL EQUIPMENT DATA: 1074USGPM 500.9FT / MANUFACTURER : SULZER / PART NUMBER : 545.427
13205	BEARING,SLEEVE	BEARING,SLEEVE:GRAPHALLOY;PN.545.427	SULZER	SULZER	SSNP-GEN-MEC-VDR-011-004-7/B2	BEARING,SLEEVE / MATERIAL : GRAPHALLOY / SPECIFICATION/STD DATA : GM 205.3 / EQUIPMENT NAME : VERTICAL CENTRIFUGAL PUMP / EQUIPMENT TYPE/MODEL : SJD 16DHC VC14A-7S / EQUIPMENT SERIAL NUMBER : 471455/471456 / ADDITIONAL EQUIPMENT DATA: 1074USGPM 500.9FT / MANUFACTURER : SULZER / PART NUMBER : 545.427
47946	O-RING	O-RING:VITON;PN.412.446	SULZER	SULZER	412.446	O-RING / MATERIAL : VITON/FKM/FPM / HARDNESS RATING : 70 SHORE A / SPECIFICATION/STD DATA : ASTM D1418-247 / EQUIPMENT NAME : VERTICAL CENTRIFUGAL PUMP / EQUIPMENT TYPE/MODEL : SJD 16DHC VC14A-7S / EQUIPMENT SERIAL NUMBER : 471455/471456 / ADDITIONAL EQUIPMENT DATA: 1074USGPM 500.9FT / MANUFACTURER : SULZER / PART NUMBER : 412.446
47946	O-RING	O-RING:VITON;PN.412.446	SULZER	SULZER	PCS100061131-060-01-1/1	O-RING / MATERIAL : VITON/FKM/FPM / HARDNESS RATING : 70 SHORE A / SPECIFICATION/STD DATA : ASTM D1418-247 / EQUIPMENT NAME : VERTICAL CENTRIFUGAL PUMP / EQUIPMENT TYPE/MODEL : SJD 16DHC VC14A-7S / EQUIPMENT SERIAL NUMBER : 471455/471456 / ADDITIONAL EQUIPMENT DATA: 1074USGPM 500.9FT / MANUFACTURER : SULZER / PART NUMBER : 412.446
47946	O-RING	O-RING:VITON;PN.412.446	SULZER	SULZER	SSNP-GEN-MEC-VDR-011-004-7/B2	O-RING / MATERIAL : VITON/FKM/FPM / HARDNESS RATING : 70 SHORE A / SPECIFICATION/STD DATA : ASTM D1418-247 / EQUIPMENT NAME : VERTICAL CENTRIFUGAL PUMP / EQUIPMENT TYPE/MODEL : SJD 16DHC VC14A-7S / EQUIPMENT SERIAL NUMBER : 471455/471456 / ADDITIONAL EQUIPMENT DATA: 1074USGPM 500.9FT / MANUFACTURER : SULZER / PART NUMBER : 412.446
32556	SEAL,MECHANICAL	SEAL,MECHANICAL:QBQ/QBQ;3.125/3.000IN	SULZER	SULZER	433.400	SEAL,MECHANICAL / STYLE : QBQ/QBQ / ARRANGEMENT : DUAL CARTRIDGE / SHAFT DIAMETER : 3.125/3.000IN / ROTARY FACE MATERIAL : CARBON / STATIONARY FACE MATERIAL: SILICONE CARBIDE / SPRING MATERIAL : ALLOY C-276 / HARDWARE MATERIAL : STAINLESS STEEL 304 / GASKET MATERIAL : BUNA-N (NBR) / SECONDARY SEAL : BUNA-N (NBR)
32556	SEAL,MECHANICAL	SEAL,MECHANICAL:QBQ/QBQ;3.125/3.000IN	SULZER	SULZER	PCS100061131-060-01-1/1	SEAL,MECHANICAL / STYLE : QBQ/QBQ / ARRANGEMENT : DUAL CARTRIDGE / SHAFT DIAMETER : 3.125/3.000IN / ROTARY FACE MATERIAL : CARBON / STATIONARY FACE MATERIAL: SILICONE CARBIDE / SPRING MATERIAL : ALLOY C-276 / HARDWARE MATERIAL : STAINLESS STEEL 304 / GASKET MATERIAL : BUNA-N (NBR) / SECONDARY SEAL : BUNA-N (NBR)
32556	SEAL,MECHANICAL	SEAL,MECHANICAL:QBQ/QBQ;3.125/3.000IN	SULZER	SULZER	SSNP-GEN-MEC-VDR-011-004-7/B2	SEAL,MECHANICAL / STYLE : QBQ/QBQ / ARRANGEMENT : DUAL CARTRIDGE / SHAFT DIAMETER : 3.125/3.000IN / ROTARY FACE MATERIAL : CARBON / STATIONARY FACE MATERIAL: SILICONE CARBIDE / SPRING MATERIAL : ALLOY C-276 / HARDWARE MATERIAL : STAINLESS STEEL 304 / GASKET MATERIAL : BUNA-N (NBR) / SECONDARY SEAL : BUNA-N (NBR)
2030A	SCREW,MACHINE	SCREW,MACHINE:GR 8.8;PN.901.508	SULZER	SULZER	901.508	SCREW,MACHINE / HEAD STYLE : HEXAGON / MATERIAL : CARBON STEEL / MATERIAL STANDARD : GRADE 8.8 / SPECIFICATION/STD DATA : ISO 4017 / EQUIPMENT NAME : VERTICAL CENTRIFUGAL PUMP / EQUIPMENT TYPE/MODEL : SJD 16DHC VC14A-7S / EQUIPMENT SERIAL NUMBER : 471455/471456 / ADDITIONAL EQUIPMENT DATA: 1074USGPM 500.9FT / MANUFACTURER : SULZER / PART NUMBER : 901.508
2030A	SCREW,MACHINE	SCREW,MACHINE:GR 8.8;PN.901.508	SULZER	SULZER	PCS100061131-060-01-1/1	SCREW,MACHINE / HEAD STYLE : HEXAGON / MATERIAL : CARBON STEEL / MATERIAL STANDARD : GRADE 8.8 / SPECIFICATION/STD DATA : ISO 4017 / EQUIPMENT NAME : VERTICAL CENTRIFUGAL PUMP / EQUIPMENT TYPE/MODEL : SJD 16DHC VC14A-7S / EQUIPMENT SERIAL NUMBER : 471455/471456 / ADDITIONAL EQUIPMENT DATA: 1074USGPM 500.9FT / MANUFACTURER : SULZER / PART NUMBER : 901.508
2030A	SCREW,MACHINE	SCREW,MACHINE:GR 8.8;PN.901.508	SULZER	SULZER	SSNP-GEN-MEC-VDR-011-004-7/B2	SCREW,MACHINE / HEAD STYLE : HEXAGON / MATERIAL : CARBON STEEL / MATERIAL STANDARD : GRADE 8.8 / SPECIFICATION/STD DATA : ISO 4017 / EQUIPMENT NAME : VERTICAL CENTRIFUGAL PUMP / EQUIPMENT TYPE/MODEL : SJD 16DHC VC14A-7S / EQUIPMENT SERIAL NUMBER : 471455/471456 / ADDITIONAL EQUIPMENT DATA: 1074USGPM 500.9FT / MANUFACTURER : SULZER / PART NUMBER : 901.508
15951	STUD,CONTINUOUS THREAD	STUDBOLT:B7;PN.902.515	SULZER	SULZER	902.515	STUD,CONTINUOUS THREAD / MATERIAL : ALLOY STEEL / FINISH : FLUOROCARBON COATED / MATERIAL STANDARD : ASTM A193 GRADE B7 / EQUIPMENT NAME : VERTICAL CENTRIFUGAL PUMP / EQUIPMENT TYPE/MODEL : SJD 16DHC VC14A-7S / EQUIPMENT SERIAL NUMBER : 471455/471456 / ADDITIONAL EQUIPMENT DATA: 1074USGPM 500.9FT / MANUFACTURER : SULZER / PART NUMBER : 902.515
15951	STUD,CONTINUOUS THREAD	STUDBOLT:B7;PN.902.515	SULZER	SULZER	PCS100061131-060-01-1/1	STUD,CONTINUOUS THREAD / MATERIAL : ALLOY STEEL / FINISH : FLUOROCARBON COATED / MATERIAL STANDARD : ASTM A193 GRADE B7 / EQUIPMENT NAME : VERTICAL CENTRIFUGAL PUMP / EQUIPMENT TYPE/MODEL : SJD 16DHC VC14A-7S / EQUIPMENT SERIAL NUMBER : 471455/471456 / ADDITIONAL EQUIPMENT DATA: 1074USGPM 500.9FT / MANUFACTURER : SULZER / PART NUMBER : 902.515
15951	STUD,CONTINUOUS THREAD	STUDBOLT:B7;PN.902.515	SULZER	SULZER	SSNP-GEN-MEC-VDR-011-004-7/B2	STUD,CONTINUOUS THREAD / MATERIAL : ALLOY STEEL / FINISH : FLUOROCARBON COATED / MATERIAL STANDARD : ASTM A193 GRADE B7 / EQUIPMENT NAME : VERTICAL CENTRIFUGAL PUMP / EQUIPMENT TYPE/MODEL : SJD 16DHC VC14A-7S / EQUIPMENT SERIAL NUMBER : 471455/471456 / ADDITIONAL EQUIPMENT DATA: 1074USGPM 500.9FT / MANUFACTURER : SULZER / PART NUMBER : 902.515
01857	NUT,PLAIN,HEXAGON	NUT,PLAIN,HEX:PN.920.519	SULZER	SULZER	920.519	NUT,PLAIN,HEXAGON / THREAD SIZE : 1IN / MATERIAL : ALLOY STEEL / MATERIAL STANDARD : ASTM A194 GR 2H / EQUIPMENT NAME : VERTICAL CENTRIFUGAL PUMP / EQUIPMENT TYPE/MODEL : SJD 16DHC VC14A-7S / EQUIPMENT SERIAL NUMBER : 471455/471456 / ADDITIONAL EQUIPMENT DATA: 1074USGPM 500.9FT / MANUFACTURER : SULZER / PART NUMBER : 920.519
01857	NUT,PLAIN,HEXAGON	NUT,PLAIN,HEX:PN.920.519	SULZER	SULZER	PCS100061131-060-01-1/1	NUT,PLAIN,HEXAGON / THREAD SIZE : 1IN / MATERIAL : ALLOY STEEL / MATERIAL STANDARD : ASTM A194 GR 2H / EQUIPMENT NAME : VERTICAL CENTRIFUGAL PUMP / EQUIPMENT TYPE/MODEL : SJD 16DHC VC14A-7S / EQUIPMENT SERIAL NUMBER : 471455/471456 / ADDITIONAL EQUIPMENT DATA: 1074USGPM 500.9FT / MANUFACTURER : SULZER / PART NUMBER : 920.519
01857	NUT,PLAIN,HEXAGON	NUT,PLAIN,HEX:PN.920.519	SULZER	SULZER	SSNP-GEN-MEC-VDR-011-004-7/B2	NUT,PLAIN,HEXAGON / THREAD SIZE : 1IN / MATERIAL : ALLOY STEEL / MATERIAL STANDARD : ASTM A194 GR 2H / EQUIPMENT NAME : VERTICAL CENTRIFUGAL PUMP / EQUIPMENT TYPE/MODEL : SJD 16DHC VC14A-7S / EQUIPMENT SERIAL NUMBER : 471455/471456 / ADDITIONAL EQUIPMENT DATA: 1074USGPM 500.9FT / MANUFACTURER : SULZER / PART NUMBER : 920.519
2030A	SCREW,MACHINE	SCREW,MACHINE:GR 8.8;HEX;PN.901.523	SULZER	SULZER	901.523	SCREW,MACHINE / HEAD STYLE : HEXAGON / MATERIAL : CARBON STEEL / MATERIAL STANDARD : GRADE 8.8 / SPECIFICATION/STD DATA : ISO 898-1 / EQUIPMENT NAME : VERTICAL CENTRIFUGAL PUMP / EQUIPMENT TYPE/MODEL : SJD 16DHC VC14A-7S / EQUIPMENT SERIAL NUMBER : 471455/471456 / ADDITIONAL EQUIPMENT DATA: 1074USGPM 500.9FT / MANUFACTURER : SULZER / PART NUMBER : 901.523
2030A	SCREW,MACHINE	SCREW,MACHINE:GR 8.8;HEX;PN.901.523	SULZER	SULZER	PCS100061131-060-01-1/1	SCREW,MACHINE / HEAD STYLE : HEXAGON / MATERIAL : CARBON STEEL / MATERIAL STANDARD : GRADE 8.8 / SPECIFICATION/STD DATA : ISO 898-1 / EQUIPMENT NAME : VERTICAL CENTRIFUGAL PUMP / EQUIPMENT TYPE/MODEL : SJD 16DHC VC14A-7S / EQUIPMENT SERIAL NUMBER : 471455/471456 / ADDITIONAL EQUIPMENT DATA: 1074USGPM 500.9FT / MANUFACTURER : SULZER / PART NUMBER : 901.523
2030A	SCREW,MACHINE	SCREW,MACHINE:GR 8.8;HEX;PN.901.523	SULZER	SULZER	SSNP-GEN-MEC-VDR-011-004-7/B2	SCREW,MACHINE / HEAD STYLE : HEXAGON / MATERIAL : CARBON STEEL / MATERIAL STANDARD : GRADE 8.8 / SPECIFICATION/STD DATA : ISO 898-1 / EQUIPMENT NAME : VERTICAL CENTRIFUGAL PUMP / EQUIPMENT TYPE/MODEL : SJD 16DHC VC14A-7S / EQUIPMENT SERIAL NUMBER : 471455/471456 / ADDITIONAL EQUIPMENT DATA: 1074USGPM 500.9FT / MANUFACTURER : SULZER / PART NUMBER : 901.523
2030A	SCREW,MACHINE	SCREW,MACHINE:GR 8.8;HEX;PN.901.527	SULZER	SULZER	901.527	SCREW,MACHINE / HEAD STYLE : HEXAGON / MATERIAL : CARBON STEEL / MATERIAL STANDARD : GRADE 8.8 / SPECIFICATION/STD DATA : ISO 898-1 / EQUIPMENT NAME : VERTICAL CENTRIFUGAL PUMP / EQUIPMENT TYPE/MODEL : SJD 16DHC VC14A-7S / EQUIPMENT SERIAL NUMBER : 471455/471456 / ADDITIONAL EQUIPMENT DATA: 1074USGPM 500.9FT / MANUFACTURER : SULZER / PART NUMBER : 901.527
2030A	SCREW,MACHINE	SCREW,MACHINE:GR 8.8;HEX;PN.901.527	SULZER	SULZER	PCS100061131-060-01-1/1	SCREW,MACHINE / HEAD STYLE : HEXAGON / MATERIAL : CARBON STEEL / MATERIAL STANDARD : GRADE 8.8 / SPECIFICATION/STD DATA : ISO 898-1 / EQUIPMENT NAME : VERTICAL CENTRIFUGAL PUMP / EQUIPMENT TYPE/MODEL : SJD 16DHC VC14A-7S / EQUIPMENT SERIAL NUMBER : 471455/471456 / ADDITIONAL EQUIPMENT DATA: 1074USGPM 500.9FT / MANUFACTURER : SULZER / PART NUMBER : 901.527
2030A	SCREW,MACHINE	SCREW,MACHINE:GR 8.8;HEX;PN.901.527	SULZER	SULZER	SSNP-GEN-MEC-VDR-011-004-7/B2	SCREW,MACHINE / HEAD STYLE : HEXAGON / MATERIAL : CARBON STEEL / MATERIAL STANDARD : GRADE 8.8 / SPECIFICATION/STD DATA : ISO 898-1 / EQUIPMENT NAME : VERTICAL CENTRIFUGAL PUMP / EQUIPMENT TYPE/MODEL : SJD 16DHC VC14A-7S / EQUIPMENT SERIAL NUMBER : 471455/471456 / ADDITIONAL EQUIPMENT DATA: 1074USGPM 500.9FT / MANUFACTURER : SULZER / PART NUMBER : 901.527
2030A	SCREW,MACHINE	SCREW,MACHINE:GR 8.8;HEX;PN.901.591	SULZER	SULZER	901.591	SCREW,MACHINE / HEAD STYLE : HEXAGON / MATERIAL : CARBON STEEL / MATERIAL STANDARD : GRADE 8.8 / SURFACE TREATMENT : GALVANIZED / SPECIFICATION/STD DATA : ISO 898-1/4017 / EQUIPMENT NAME : VERTICAL CENTRIFUGAL PUMP / EQUIPMENT TYPE/MODEL : SJD 16DHC VC14A-7S / EQUIPMENT SERIAL NUMBER : 471455/471456 / ADDITIONAL EQUIPMENT DATA: 1074USGPM 500.9FT / MANUFACTURER : SULZER / PART NUMBER : 901.591
2030A	SCREW,MACHINE	SCREW,MACHINE:GR 8.8;HEX;PN.901.591	SULZER	SULZER	PCS100061131-060-01-1/1	SCREW,MACHINE / HEAD STYLE : HEXAGON / MATERIAL : CARBON STEEL / MATERIAL STANDARD : GRADE 8.8 / SURFACE TREATMENT : GALVANIZED / SPECIFICATION/STD DATA : ISO 898-1/4017 / EQUIPMENT NAME : VERTICAL CENTRIFUGAL PUMP / EQUIPMENT TYPE/MODEL : SJD 16DHC VC14A-7S / EQUIPMENT SERIAL NUMBER : 471455/471456 / ADDITIONAL EQUIPMENT DATA: 1074USGPM 500.9FT / MANUFACTURER : SULZER / PART NUMBER : 901.591
2030A	SCREW,MACHINE	SCREW,MACHINE:GR 8.8;HEX;PN.901.591	SULZER	SULZER	SSNP-GEN-MEC-VDR-011-004-7/B2	SCREW,MACHINE / HEAD STYLE : HEXAGON / MATERIAL : CARBON STEEL / MATERIAL STANDARD : GRADE 8.8 / SURFACE TREATMENT : GALVANIZED / SPECIFICATION/STD DATA : ISO 898-1/4017 / EQUIPMENT NAME : VERTICAL CENTRIFUGAL PUMP / EQUIPMENT TYPE/MODEL : SJD 16DHC VC14A-7S / EQUIPMENT SERIAL NUMBER : 471455/471456 / ADDITIONAL EQUIPMENT DATA: 1074USGPM 500.9FT / MANUFACTURER : SULZER / PART NUMBER : 901.591
13393	WASHER,FLAT	WASHER,FLAT:DIN 125;PN.554.592	SULZER	SULZER	554.592	WASHER,FLAT / SPECIFICATION/STD DATA : DIN 125 / SPECIAL FEATURES : 140HV / EQUIPMENT NAME : VERTICAL CENTRIFUGAL PUMP / EQUIPMENT TYPE/MODEL : SJD 16DHC VC14A-7S / EQUIPMENT SERIAL NUMBER : 471455/471456 / ADDITIONAL EQUIPMENT DATA: 1074USGPM 500.9FT / MANUFACTURER : SULZER / PART NUMBER : 554.592
13393	WASHER,FLAT	WASHER,FLAT:DIN 125;PN.554.592	SULZER	SULZER	PCS100061131-060-01-1/1	WASHER,FLAT / SPECIFICATION/STD DATA : DIN 125 / SPECIAL FEATURES : 140HV / EQUIPMENT NAME : VERTICAL CENTRIFUGAL PUMP / EQUIPMENT TYPE/MODEL : SJD 16DHC VC14A-7S / EQUIPMENT SERIAL NUMBER : 471455/471456 / ADDITIONAL EQUIPMENT DATA: 1074USGPM 500.9FT / MANUFACTURER : SULZER / PART NUMBER : 554.592
13393	WASHER,FLAT	WASHER,FLAT:DIN 125;PN.554.592	SULZER	SULZER	SSNP-GEN-MEC-VDR-011-004-7/B2	WASHER,FLAT / SPECIFICATION/STD DATA : DIN 125 / SPECIAL FEATURES : 140HV / EQUIPMENT NAME : VERTICAL CENTRIFUGAL PUMP / EQUIPMENT TYPE/MODEL : SJD 16DHC VC14A-7S / EQUIPMENT SERIAL NUMBER : 471455/471456 / ADDITIONAL EQUIPMENT DATA: 1074USGPM 500.9FT / MANUFACTURER : SULZER / PART NUMBER : 554.592
04459	COUPLING,SHAFT,FLEXIBLE	COUPLING,SHAFT,FLEX:PN.848.510	SULZER	SULZER	848.510	COUPLING,SHAFT,FLEXIBLE / EQUIPMENT NAME : VERTICAL CENTRIFUGAL PUMP / EQUIPMENT TYPE/MODEL : SJD 16DHC VC14A-7S / ADDITIONAL EQUIPMENT DATA: 1074USGPM 500.9FT / MANUFACTURER : SULZER / PART NUMBER : 848.510
04459	COUPLING,SHAFT,FLEXIBLE	COUPLING,SHAFT,FLEX:PN.848.510	SULZER	SULZER	PCS100061131-060-01-1/1	COUPLING,SHAFT,FLEXIBLE / EQUIPMENT NAME : VERTICAL CENTRIFUGAL PUMP / EQUIPMENT TYPE/MODEL : SJD 16DHC VC14A-7S / ADDITIONAL EQUIPMENT DATA: 1074USGPM 500.9FT / MANUFACTURER : SULZER / PART NUMBER : 848.510
04459	COUPLING,SHAFT,FLEXIBLE	COUPLING,SHAFT,FLEX:PN.848.510	SULZER	SULZER	SSNP-GEN-MEC-VDR-011-004-7/B2	COUPLING,SHAFT,FLEXIBLE / EQUIPMENT NAME : VERTICAL CENTRIFUGAL PUMP / EQUIPMENT TYPE/MODEL : SJD 16DHC VC14A-7S / ADDITIONAL EQUIPMENT DATA: 1074USGPM 500.9FT / MANUFACTURER : SULZER / PART NUMBER : 848.510
00530	MOTOR,ALTERNATING CURRENT	MOTOR,AC:3PH;4P;200KW;1450RPM;440V;445TD	SULZER	SULZER	800.520	MOTOR,ALTERNATING CURRENT / PHASE : 3 PHASE / NUMBER OF POLE : 4 POLE / POWER RATING : 200KW / REVOLUTIONS : 1450RPM / VOLTAGE RATING : 440VAC / FREQUENCY : 50HZ / DUTY RATING : S1 CONTINUOUS DUTY / FRAME SIZE : 445TD / STYLE : SQUIRREL CAGE / SHAFT DIAMETER : 3.75IN / MOUNTING METHOD: NEMA D FLANGE / COOLING METHOD : TEFC
00530	MOTOR,ALTERNATING CURRENT	MOTOR,AC:3PH;4P;200KW;1450RPM;440V;445TD	SULZER	SULZER	PCS100061131-060-01-1/1	MOTOR,ALTERNATING CURRENT / PHASE : 3 PHASE / NUMBER OF POLE : 4 POLE / POWER RATING : 200KW / REVOLUTIONS : 1450RPM / VOLTAGE RATING : 440VAC / FREQUENCY : 50HZ / DUTY RATING : S1 CONTINUOUS DUTY / FRAME SIZE : 445TD / STYLE : SQUIRREL CAGE / SHAFT DIAMETER : 3.75IN / MOUNTING METHOD: NEMA D FLANGE / COOLING METHOD : TEFC
00530	MOTOR,ALTERNATING CURRENT	MOTOR,AC:3PH;4P;200KW;1450RPM;440V;445TD	SULZER	SULZER	SSNP-GEN-MEC-VDR-011-004-7/B2	MOTOR,ALTERNATING CURRENT / PHASE : 3 PHASE / NUMBER OF POLE : 4 POLE / POWER RATING : 200KW / REVOLUTIONS : 1450RPM / VOLTAGE RATING : 440VAC / FREQUENCY : 50HZ / DUTY RATING : S1 CONTINUOUS DUTY / FRAME SIZE : 445TD / STYLE : SQUIRREL CAGE / SHAFT DIAMETER : 3.75IN / MOUNTING METHOD: NEMA D FLANGE / COOLING METHOD : TEFC
30559	HOUSING,BEARING	HOUSING,BEARING:VALR5N;PN.350.301	SULZER	SULZER	350.301	HOUSING,BEARING / SPECIFICATION/STD DATA : ASTM A216 GR WCB / TYPE OR USAGE : VALR5N / EQUIPMENT NAME : VERTICAL CENTRIFUGAL PUMP / EQUIPMENT TYPE/MODEL : SJD 16DHC VC14A-7S / EQUIPMENT SERIAL NUMBER : 471455/471456 / ADDITIONAL EQUIPMENT DATA: 1074USGPM 500.9FT / MANUFACTURER : SULZER / PART NUMBER : 350.301
30559	HOUSING,BEARING	HOUSING,BEARING:VALR5N;PN.350.301	SULZER	SULZER	PCS100061131-060-01-1/1	HOUSING,BEARING / SPECIFICATION/STD DATA : ASTM A216 GR WCB / TYPE OR USAGE : VALR5N / EQUIPMENT NAME : VERTICAL CENTRIFUGAL PUMP / EQUIPMENT TYPE/MODEL : SJD 16DHC VC14A-7S / EQUIPMENT SERIAL NUMBER : 471455/471456 / ADDITIONAL EQUIPMENT DATA: 1074USGPM 500.9FT / MANUFACTURER : SULZER / PART NUMBER : 350.301
30559	HOUSING,BEARING	HOUSING,BEARING:VALR5N;PN.350.301	SULZER	SULZER	SSNP-GEN-MEC-VDR-011-004-7/B2	HOUSING,BEARING / SPECIFICATION/STD DATA : ASTM A216 GR WCB / TYPE OR USAGE : VALR5N / EQUIPMENT NAME : VERTICAL CENTRIFUGAL PUMP / EQUIPMENT TYPE/MODEL : SJD 16DHC VC14A-7S / EQUIPMENT SERIAL NUMBER : 471455/471456 / ADDITIONAL EQUIPMENT DATA: 1074USGPM 500.9FT / MANUFACTURER : SULZER / PART NUMBER : 350.301
PS021	COVER,BEARING	COVER,BEARING:PN.360.302	SULZER	SULZER	360.302	COVER,BEARING / SPECIFICATION/STD DATA : ASTM A216 GR WCB / EQUIPMENT NAME : VERTICAL CENTRIFUGAL PUMP / EQUIPMENT TYPE/MODEL : SJD 16DHC VC14A-7S / EQUIPMENT SERIAL NUMBER : 471455/471456 / ADDITIONAL EQUIPMENT DATA: 1074USGPM 500.9FT / MANUFACTURER : SULZER / PART NUMBER : 360.302
PS021	COVER,BEARING	COVER,BEARING:PN.360.302	SULZER	SULZER	PCS100061131-060-01-1/1	COVER,BEARING / SPECIFICATION/STD DATA : ASTM A216 GR WCB / EQUIPMENT NAME : VERTICAL CENTRIFUGAL PUMP / EQUIPMENT TYPE/MODEL : SJD 16DHC VC14A-7S / EQUIPMENT SERIAL NUMBER : 471455/471456 / ADDITIONAL EQUIPMENT DATA: 1074USGPM 500.9FT / MANUFACTURER : SULZER / PART NUMBER : 360.302
PS021	COVER,BEARING	COVER,BEARING:PN.360.302	SULZER	SULZER	SSNP-GEN-MEC-VDR-011-004-7/B2	COVER,BEARING / SPECIFICATION/STD DATA : ASTM A216 GR WCB / EQUIPMENT NAME : VERTICAL CENTRIFUGAL PUMP / EQUIPMENT TYPE/MODEL : SJD 16DHC VC14A-7S / EQUIPMENT SERIAL NUMBER : 471455/471456 / ADDITIONAL EQUIPMENT DATA: 1074USGPM 500.9FT / MANUFACTURER : SULZER / PART NUMBER : 360.302
PS088	SHIELD,OIL RETAINING	SHIELD,OIL RETAINING:PN.849.303	SULZER	SULZER	849.303	SHIELD,OIL RETAINING / MATERIAL : CARBON STEEL / EQUIPMENT NAME : VERTICAL CENTRIFUGAL PUMP / EQUIPMENT TYPE/MODEL : SJD 16DHC VC14A-7S / EQUIPMENT SERIAL NUMBER: 471455/471456 / MANUFACTURER : SULZER / PART NUMBER : 849.303
PS088	SHIELD,OIL RETAINING	SHIELD,OIL RETAINING:PN.849.303	SULZER	SULZER	PCS100061131-060-01-1/1	SHIELD,OIL RETAINING / MATERIAL : CARBON STEEL / EQUIPMENT NAME : VERTICAL CENTRIFUGAL PUMP / EQUIPMENT TYPE/MODEL : SJD 16DHC VC14A-7S / EQUIPMENT SERIAL NUMBER: 471455/471456 / MANUFACTURER : SULZER / PART NUMBER : 849.303
PS088	SHIELD,OIL RETAINING	SHIELD,OIL RETAINING:PN.849.303	SULZER	SULZER	SSNP-GEN-MEC-VDR-011-004-7/B2	SHIELD,OIL RETAINING / MATERIAL : CARBON STEEL / EQUIPMENT NAME : VERTICAL CENTRIFUGAL PUMP / EQUIPMENT TYPE/MODEL : SJD 16DHC VC14A-7S / EQUIPMENT SERIAL NUMBER: 471455/471456 / MANUFACTURER : SULZER / PART NUMBER : 849.303
13205	BEARING,SLEEVE	BEARING,SLEEVE:PN.529.304	SULZER	SULZER	529.304	BEARING,SLEEVE / MATERIAL : CARBON STEEL / EQUIPMENT NAME : VERTICAL CENTRIFUGAL PUMP / EQUIPMENT TYPE/MODEL : SJD 16DHC VC14A-7S / EQUIPMENT SERIAL NUMBER : 471455/471456 / ADDITIONAL EQUIPMENT DATA: 1074USGPM 500.9FT / MANUFACTURER : SULZER / PART NUMBER : 529.304
13205	BEARING,SLEEVE	BEARING,SLEEVE:PN.529.304	SULZER	SULZER	PCS100061131-060-01-1/1	BEARING,SLEEVE / MATERIAL : CARBON STEEL / EQUIPMENT NAME : VERTICAL CENTRIFUGAL PUMP / EQUIPMENT TYPE/MODEL : SJD 16DHC VC14A-7S / EQUIPMENT SERIAL NUMBER : 471455/471456 / ADDITIONAL EQUIPMENT DATA: 1074USGPM 500.9FT / MANUFACTURER : SULZER / PART NUMBER : 529.304
13205	BEARING,SLEEVE	BEARING,SLEEVE:PN.529.304	SULZER	SULZER	SSNP-GEN-MEC-VDR-011-004-7/B2	BEARING,SLEEVE / MATERIAL : CARBON STEEL / EQUIPMENT NAME : VERTICAL CENTRIFUGAL PUMP / EQUIPMENT TYPE/MODEL : SJD 16DHC VC14A-7S / EQUIPMENT SERIAL NUMBER : 471455/471456 / ADDITIONAL EQUIPMENT DATA: 1074USGPM 500.9FT / MANUFACTURER : SULZER / PART NUMBER : 529.304
00016	BEARING,ROLLER,SELF-ALIGNING	BEARING,ROLLER:PN.29322E	SKF	SKF BEARINGS	29322E	BEARING,ROLLER,SELF-ALIGNING / STYLE : SPHERICAL / NUMBER OF ROW : DOUBLE ROW / BORE DIAMETER : 110MM / OUTSIDE DIAMETER: 190MM / WIDTH : 48MM / BORE SHAPE : CYLINDRICAL / MATERIAL : PRESSED STEEL CAGE / PART NUMBER : 29322E
00016	BEARING,ROLLER,SELF-ALIGNING	BEARING,ROLLER:PN.29322E	SULZER	SULZER	324.305	BEARING,ROLLER,SELF-ALIGNING / STYLE : SPHERICAL / NUMBER OF ROW : DOUBLE ROW / BORE DIAMETER : 110MM / OUTSIDE DIAMETER: 190MM / WIDTH : 48MM / BORE SHAPE : CYLINDRICAL / MATERIAL : PRESSED STEEL CAGE / PART NUMBER : 29322E
00016	BEARING,ROLLER,SELF-ALIGNING	BEARING,ROLLER:PN.29322E	SULZER	SULZER	PCS100061131-060-01-1/1	BEARING,ROLLER,SELF-ALIGNING / STYLE : SPHERICAL / NUMBER OF ROW : DOUBLE ROW / BORE DIAMETER : 110MM / OUTSIDE DIAMETER: 190MM / WIDTH : 48MM / BORE SHAPE : CYLINDRICAL / MATERIAL : PRESSED STEEL CAGE / PART NUMBER : 29322E
00016	BEARING,ROLLER,SELF-ALIGNING	BEARING,ROLLER:PN.29322E	SULZER	SULZER	SSNP-GEN-MEC-VDR-011-004-7/B2	BEARING,ROLLER,SELF-ALIGNING / STYLE : SPHERICAL / NUMBER OF ROW : DOUBLE ROW / BORE DIAMETER : 110MM / OUTSIDE DIAMETER: 190MM / WIDTH : 48MM / BORE SHAPE : CYLINDRICAL / MATERIAL : PRESSED STEEL CAGE / PART NUMBER : 29322E
00014	BEARING,BALL,ANNULAR	BEARING,BALL:16026	FAG	FAG BEARINGS	16026	BEARING,BALL,ANNULAR / STYLE : DEEP GROOVE / NUMBER OF ROW : SINGLE ROW / BORE DIAMETER : 130MM / OUTSIDE DIAMETER: 200MM / WIDTH : 22MM / MATERIAL : PRESSED STEEL CAGE / PART NUMBER : 16026
00014	BEARING,BALL,ANNULAR	BEARING,BALL:16026	NSK	NSK BEARINGS	16026	BEARING,BALL,ANNULAR / STYLE : DEEP GROOVE / NUMBER OF ROW : SINGLE ROW / BORE DIAMETER : 130MM / OUTSIDE DIAMETER: 200MM / WIDTH : 22MM / MATERIAL : PRESSED STEEL CAGE / PART NUMBER : 16026
00014	BEARING,BALL,ANNULAR	BEARING,BALL:16026	SKF	SKF BEARINGS	16026	BEARING,BALL,ANNULAR / STYLE : DEEP GROOVE / NUMBER OF ROW : SINGLE ROW / BORE DIAMETER : 130MM / OUTSIDE DIAMETER: 200MM / WIDTH : 22MM / MATERIAL : PRESSED STEEL CAGE / PART NUMBER : 16026
00014	BEARING,BALL,ANNULAR	BEARING,BALL:16026	SULZER	SULZER	320.306	BEARING,BALL,ANNULAR / STYLE : DEEP GROOVE / NUMBER OF ROW : SINGLE ROW / BORE DIAMETER : 130MM / OUTSIDE DIAMETER: 200MM / WIDTH : 22MM / MATERIAL : PRESSED STEEL CAGE / PART NUMBER : 16026
00014	BEARING,BALL,ANNULAR	BEARING,BALL:16026	SULZER	SULZER	PCS100061131-060-01-1/1	BEARING,BALL,ANNULAR / STYLE : DEEP GROOVE / NUMBER OF ROW : SINGLE ROW / BORE DIAMETER : 130MM / OUTSIDE DIAMETER: 200MM / WIDTH : 22MM / MATERIAL : PRESSED STEEL CAGE / PART NUMBER : 16026
00014	BEARING,BALL,ANNULAR	BEARING,BALL:16026	SULZER	SULZER	SSNP-GEN-MEC-VDR-011-004-7/B2	BEARING,BALL,ANNULAR / STYLE : DEEP GROOVE / NUMBER OF ROW : SINGLE ROW / BORE DIAMETER : 130MM / OUTSIDE DIAMETER: 200MM / WIDTH : 22MM / MATERIAL : PRESSED STEEL CAGE / PART NUMBER : 16026
06077	PLUG,PIPE	PLUG:1/2IN;NPT;CS;HEX;PN.903.308	SULZER	SULZER	903.308	PLUG,PIPE / DRIVE END STYLE : HEXAGON DRIVE / NOMINAL PIPE SIZE : 1/2IN / THREAD SERIES : NPT / MATERIAL : CARBON STEEL / EQUIPMENT NAME : VERTICAL CENTRIFUGAL PUMP / EQUIPMENT TYPE/MODEL : SJD 16DHC VC14A-7S / EQUIPMENT SERIAL NUMBER : 471455/471456 / ADDITIONAL EQUIPMENT DATA: 1074USGPM 500.9FT / MANUFACTURER : SULZER / PART NUMBER : 903.308
06077	PLUG,PIPE	PLUG:1/2IN;NPT;CS;HEX;PN.903.308	SULZER	SULZER	PCS100061131-060-01-1/1	PLUG,PIPE / DRIVE END STYLE : HEXAGON DRIVE / NOMINAL PIPE SIZE : 1/2IN / THREAD SERIES : NPT / MATERIAL : CARBON STEEL / EQUIPMENT NAME : VERTICAL CENTRIFUGAL PUMP / EQUIPMENT TYPE/MODEL : SJD 16DHC VC14A-7S / EQUIPMENT SERIAL NUMBER : 471455/471456 / ADDITIONAL EQUIPMENT DATA: 1074USGPM 500.9FT / MANUFACTURER : SULZER / PART NUMBER : 903.308
06077	PLUG,PIPE	PLUG:1/2IN;NPT;CS;HEX;PN.903.308	SULZER	SULZER	SSNP-GEN-MEC-VDR-011-004-7/B2	PLUG,PIPE / DRIVE END STYLE : HEXAGON DRIVE / NOMINAL PIPE SIZE : 1/2IN / THREAD SERIES : NPT / MATERIAL : CARBON STEEL / EQUIPMENT NAME : VERTICAL CENTRIFUGAL PUMP / EQUIPMENT TYPE/MODEL : SJD 16DHC VC14A-7S / EQUIPMENT SERIAL NUMBER : 471455/471456 / ADDITIONAL EQUIPMENT DATA: 1074USGPM 500.9FT / MANUFACTURER : SULZER / PART NUMBER : 903.308
47946	O-RING	O-RING:PN.412.311	SULZER	SULZER	412.311	O-RING / MATERIAL : VITON/FKM/FPM / HARDNESS RATING : 70 SHORE A / SPECIFICATION/STD DATA : ASTM D1418 / EQUIPMENT NAME : VERTICAL CENTRIFUGAL PUMP / EQUIPMENT TYPE/MODEL : SJD 16DHC VC14A-7S / EQUIPMENT SERIAL NUMBER : 471455/471456 / ADDITIONAL EQUIPMENT DATA: 1074USGPM 500.9FT / MANUFACTURER : SULZER / PART NUMBER : 412.311
47946	O-RING	O-RING:PN.412.311	SULZER	SULZER	PCS100061131-060-01-1/1	O-RING / MATERIAL : VITON/FKM/FPM / HARDNESS RATING : 70 SHORE A / SPECIFICATION/STD DATA : ASTM D1418 / EQUIPMENT NAME : VERTICAL CENTRIFUGAL PUMP / EQUIPMENT TYPE/MODEL : SJD 16DHC VC14A-7S / EQUIPMENT SERIAL NUMBER : 471455/471456 / ADDITIONAL EQUIPMENT DATA: 1074USGPM 500.9FT / MANUFACTURER : SULZER / PART NUMBER : 412.311
47946	O-RING	O-RING:PN.412.311	SULZER	SULZER	SSNP-GEN-MEC-VDR-011-004-7/B2	O-RING / MATERIAL : VITON/FKM/FPM / HARDNESS RATING : 70 SHORE A / SPECIFICATION/STD DATA : ASTM D1418 / EQUIPMENT NAME : VERTICAL CENTRIFUGAL PUMP / EQUIPMENT TYPE/MODEL : SJD 16DHC VC14A-7S / EQUIPMENT SERIAL NUMBER : 471455/471456 / ADDITIONAL EQUIPMENT DATA: 1074USGPM 500.9FT / MANUFACTURER : SULZER / PART NUMBER : 412.311
15951	STUD,CONTINUOUS THREAD	STUDBOLT:PN.902.312	SULZER	SULZER	902.312	STUD,CONTINUOUS THREAD / STRENGTH GRADE : GRADE 8.8 / MATERIAL STANDARD : ISO 898-1 / EQUIPMENT NAME : VERTICAL CENTRIFUGAL PUMP / EQUIPMENT TYPE/MODEL : SJD 16DHC VC14A-7S / EQUIPMENT SERIAL NUMBER : 471455/471456 / ADDITIONAL EQUIPMENT DATA: 1074USGPM 500.9FT / MANUFACTURER : SULZER / PART NUMBER : 902.312
15951	STUD,CONTINUOUS THREAD	STUDBOLT:PN.902.312	SULZER	SULZER	PCS100061131-060-01-1/1	STUD,CONTINUOUS THREAD / STRENGTH GRADE : GRADE 8.8 / MATERIAL STANDARD : ISO 898-1 / EQUIPMENT NAME : VERTICAL CENTRIFUGAL PUMP / EQUIPMENT TYPE/MODEL : SJD 16DHC VC14A-7S / EQUIPMENT SERIAL NUMBER : 471455/471456 / ADDITIONAL EQUIPMENT DATA: 1074USGPM 500.9FT / MANUFACTURER : SULZER / PART NUMBER : 902.312
15951	STUD,CONTINUOUS THREAD	STUDBOLT:PN.902.312	SULZER	SULZER	SSNP-GEN-MEC-VDR-011-004-7/B2	STUD,CONTINUOUS THREAD / STRENGTH GRADE : GRADE 8.8 / MATERIAL STANDARD : ISO 898-1 / EQUIPMENT NAME : VERTICAL CENTRIFUGAL PUMP / EQUIPMENT TYPE/MODEL : SJD 16DHC VC14A-7S / EQUIPMENT SERIAL NUMBER : 471455/471456 / ADDITIONAL EQUIPMENT DATA: 1074USGPM 500.9FT / MANUFACTURER : SULZER / PART NUMBER : 902.312
01857	NUT,PLAIN,HEXAGON	NUT,PLAIN,HEX:PN.920.313	SULZER	SULZER	920.313	NUT,PLAIN,HEXAGON / EQUIPMENT NAME : VERTICAL CENTRIFUGAL PUMP / EQUIPMENT TYPE/MODEL : SJD 16DHC VC14A-7S / EQUIPMENT SERIAL NUMBER : 471455/471456 / ADDITIONAL EQUIPMENT DATA: 1074USGPM 500.9FT / MANUFACTURER : SULZER / PART NUMBER : 920.313
01857	NUT,PLAIN,HEXAGON	NUT,PLAIN,HEX:PN.920.313	SULZER	SULZER	PCS100061131-060-01-1/1	NUT,PLAIN,HEXAGON / EQUIPMENT NAME : VERTICAL CENTRIFUGAL PUMP / EQUIPMENT TYPE/MODEL : SJD 16DHC VC14A-7S / EQUIPMENT SERIAL NUMBER : 471455/471456 / ADDITIONAL EQUIPMENT DATA: 1074USGPM 500.9FT / MANUFACTURER : SULZER / PART NUMBER : 920.313
01857	NUT,PLAIN,HEXAGON	NUT,PLAIN,HEX:PN.920.313	SULZER	SULZER	SSNP-GEN-MEC-VDR-011-004-7/B2	NUT,PLAIN,HEXAGON / EQUIPMENT NAME : VERTICAL CENTRIFUGAL PUMP / EQUIPMENT TYPE/MODEL : SJD 16DHC VC14A-7S / EQUIPMENT SERIAL NUMBER : 471455/471456 / ADDITIONAL EQUIPMENT DATA: 1074USGPM 500.9FT / MANUFACTURER : SULZER / PART NUMBER : 920.313
2030A	SCREW,MACHINE	SCREW,MACHINE:GR 8.8;HEX;PN.901.314	SULZER	SULZER	901.314	SCREW,MACHINE / HEAD STYLE : HEXAGON / MATERIAL : CARBON STEEL / MATERIAL STANDARD : GRADE 8.8 / SPECIFICATION/STD DATA : ISO 898-1/4017 / EQUIPMENT NAME : VERTICAL CENTRIFUGAL PUMP / EQUIPMENT TYPE/MODEL : SJD 16DHC VC14A-7S / EQUIPMENT SERIAL NUMBER : 471455/471456 / ADDITIONAL EQUIPMENT DATA: 1074USGPM 500.9FT / MANUFACTURER : SULZER / PART NUMBER : 901.314
2030A	SCREW,MACHINE	SCREW,MACHINE:GR 8.8;HEX;PN.901.314	SULZER	SULZER	PCS100061131-060-01-1/1	SCREW,MACHINE / HEAD STYLE : HEXAGON / MATERIAL : CARBON STEEL / MATERIAL STANDARD : GRADE 8.8 / SPECIFICATION/STD DATA : ISO 898-1/4017 / EQUIPMENT NAME : VERTICAL CENTRIFUGAL PUMP / EQUIPMENT TYPE/MODEL : SJD 16DHC VC14A-7S / EQUIPMENT SERIAL NUMBER : 471455/471456 / ADDITIONAL EQUIPMENT DATA: 1074USGPM 500.9FT / MANUFACTURER : SULZER / PART NUMBER : 901.314
2030A	SCREW,MACHINE	SCREW,MACHINE:GR 8.8;HEX;PN.901.314	SULZER	SULZER	SSNP-GEN-MEC-VDR-011-004-7/B2	SCREW,MACHINE / HEAD STYLE : HEXAGON / MATERIAL : CARBON STEEL / MATERIAL STANDARD : GRADE 8.8 / SPECIFICATION/STD DATA : ISO 898-1/4017 / EQUIPMENT NAME : VERTICAL CENTRIFUGAL PUMP / EQUIPMENT TYPE/MODEL : SJD 16DHC VC14A-7S / EQUIPMENT SERIAL NUMBER : 471455/471456 / ADDITIONAL EQUIPMENT DATA: 1074USGPM 500.9FT / MANUFACTURER : SULZER / PART NUMBER : 901.314
2030A	SCREW,MACHINE	SCREW,MACHINE:GR 8.8;HEX;PN.901.315	SULZER	SULZER	901.315	SCREW,MACHINE / HEAD STYLE : HEXAGON / MATERIAL : CARBON STEEL / MATERIAL STANDARD : GRADE 8.8 / SPECIFICATION/STD DATA : ISO 4014 / EQUIPMENT NAME : VERTICAL CENTRIFUGAL PUMP / EQUIPMENT TYPE/MODEL : SJD 16DHC VC14A-7S / EQUIPMENT SERIAL NUMBER : 471455/471456 / ADDITIONAL EQUIPMENT DATA: 1074USGPM 500.9FT / MANUFACTURER : SULZER / PART NUMBER : 901.315
2030A	SCREW,MACHINE	SCREW,MACHINE:GR 8.8;HEX;PN.901.315	SULZER	SULZER	PCS100061131-060-01-1/1	SCREW,MACHINE / HEAD STYLE : HEXAGON / MATERIAL : CARBON STEEL / MATERIAL STANDARD : GRADE 8.8 / SPECIFICATION/STD DATA : ISO 4014 / EQUIPMENT NAME : VERTICAL CENTRIFUGAL PUMP / EQUIPMENT TYPE/MODEL : SJD 16DHC VC14A-7S / EQUIPMENT SERIAL NUMBER : 471455/471456 / ADDITIONAL EQUIPMENT DATA: 1074USGPM 500.9FT / MANUFACTURER : SULZER / PART NUMBER : 901.315
2030A	SCREW,MACHINE	SCREW,MACHINE:GR 8.8;HEX;PN.901.315	SULZER	SULZER	SSNP-GEN-MEC-VDR-011-004-7/B2	SCREW,MACHINE / HEAD STYLE : HEXAGON / MATERIAL : CARBON STEEL / MATERIAL STANDARD : GRADE 8.8 / SPECIFICATION/STD DATA : ISO 4014 / EQUIPMENT NAME : VERTICAL CENTRIFUGAL PUMP / EQUIPMENT TYPE/MODEL : SJD 16DHC VC14A-7S / EQUIPMENT SERIAL NUMBER : 471455/471456 / ADDITIONAL EQUIPMENT DATA: 1074USGPM 500.9FT / MANUFACTURER : SULZER / PART NUMBER : 901.315
2030A	SCREW,MACHINE	SCREW,MACHINE:GR 8.8;HEX;PN.914.318	SULZER	SULZER	914.318	SCREW,MACHINE / HEAD STYLE : HEXAGON / MATERIAL : CARBON STEEL / MATERIAL STANDARD : GRADE 8.8 / SPECIFICATION/STD DATA : ISO 898-1/4017 / EQUIPMENT NAME : VERTICAL CENTRIFUGAL PUMP / EQUIPMENT TYPE/MODEL : SJD 16DHC VC14A-7S / EQUIPMENT SERIAL NUMBER : 471455/471456 / ADDITIONAL EQUIPMENT DATA: 1074USGPM 500.9FT / MANUFACTURER : SULZER / PART NUMBER : 914.318
2030A	SCREW,MACHINE	SCREW,MACHINE:GR 8.8;HEX;PN.914.318	SULZER	SULZER	PCS100061131-060-01-1/1	SCREW,MACHINE / HEAD STYLE : HEXAGON / MATERIAL : CARBON STEEL / MATERIAL STANDARD : GRADE 8.8 / SPECIFICATION/STD DATA : ISO 898-1/4017 / EQUIPMENT NAME : VERTICAL CENTRIFUGAL PUMP / EQUIPMENT TYPE/MODEL : SJD 16DHC VC14A-7S / EQUIPMENT SERIAL NUMBER : 471455/471456 / ADDITIONAL EQUIPMENT DATA: 1074USGPM 500.9FT / MANUFACTURER : SULZER / PART NUMBER : 914.318
2030A	SCREW,MACHINE	SCREW,MACHINE:GR 8.8;HEX;PN.914.318	SULZER	SULZER	SSNP-GEN-MEC-VDR-011-004-7/B2	SCREW,MACHINE / HEAD STYLE : HEXAGON / MATERIAL : CARBON STEEL / MATERIAL STANDARD : GRADE 8.8 / SPECIFICATION/STD DATA : ISO 898-1/4017 / EQUIPMENT NAME : VERTICAL CENTRIFUGAL PUMP / EQUIPMENT TYPE/MODEL : SJD 16DHC VC14A-7S / EQUIPMENT SERIAL NUMBER : 471455/471456 / ADDITIONAL EQUIPMENT DATA: 1074USGPM 500.9FT / MANUFACTURER : SULZER / PART NUMBER : 914.318
06077	PLUG,PIPE	PLUG:CS;THREADED;PN.903.319	SULZER	SULZER	903.319	PLUG,PIPE / MATERIAL : CARBON STEEL / TYPE OR USAGE : THREADED / EQUIPMENT NAME : VERTICAL CENTRIFUGAL PUMP / EQUIPMENT TYPE/MODEL : SJD 16DHC VC14A-7S / EQUIPMENT SERIAL NUMBER : 471455/471456 / ADDITIONAL EQUIPMENT DATA: 1074USGPM 500.9FT / MANUFACTURER : SULZER / PART NUMBER : 903.319
06077	PLUG,PIPE	PLUG:CS;THREADED;PN.903.319	SULZER	SULZER	PCS100061131-060-01-1/1	PLUG,PIPE / MATERIAL : CARBON STEEL / TYPE OR USAGE : THREADED / EQUIPMENT NAME : VERTICAL CENTRIFUGAL PUMP / EQUIPMENT TYPE/MODEL : SJD 16DHC VC14A-7S / EQUIPMENT SERIAL NUMBER : 471455/471456 / ADDITIONAL EQUIPMENT DATA: 1074USGPM 500.9FT / MANUFACTURER : SULZER / PART NUMBER : 903.319
06077	PLUG,PIPE	PLUG:CS;THREADED;PN.903.319	SULZER	SULZER	SSNP-GEN-MEC-VDR-011-004-7/B2	PLUG,PIPE / MATERIAL : CARBON STEEL / TYPE OR USAGE : THREADED / EQUIPMENT NAME : VERTICAL CENTRIFUGAL PUMP / EQUIPMENT TYPE/MODEL : SJD 16DHC VC14A-7S / EQUIPMENT SERIAL NUMBER : 471455/471456 / ADDITIONAL EQUIPMENT DATA: 1074USGPM 500.9FT / MANUFACTURER : SULZER / PART NUMBER : 903.319
PS050	NUT,ADJUSTING	NUT,ADJUSTING:PN.924.326	SULZER	SULZER	924.326	NUT,ADJUSTING / MATERIAL : CARBON STEEL / EQUIPMENT NAME : VERTICAL CENTRIFUGAL PUMP / EQUIPMENT TYPE/MODEL : SJD 16DHC VC14A-7S / EQUIPMENT SERIAL NUMBER: 471455/471456 / MANUFACTURER : SULZER / PART NUMBER : 924.326
PS050	NUT,ADJUSTING	NUT,ADJUSTING:PN.924.326	SULZER	SULZER	PCS100061131-060-01-1/1	NUT,ADJUSTING / MATERIAL : CARBON STEEL / EQUIPMENT NAME : VERTICAL CENTRIFUGAL PUMP / EQUIPMENT TYPE/MODEL : SJD 16DHC VC14A-7S / EQUIPMENT SERIAL NUMBER: 471455/471456 / MANUFACTURER : SULZER / PART NUMBER : 924.326
PS050	NUT,ADJUSTING	NUT,ADJUSTING:PN.924.326	SULZER	SULZER	SSNP-GEN-MEC-VDR-011-004-7/B2	NUT,ADJUSTING / MATERIAL : CARBON STEEL / EQUIPMENT NAME : VERTICAL CENTRIFUGAL PUMP / EQUIPMENT TYPE/MODEL : SJD 16DHC VC14A-7S / EQUIPMENT SERIAL NUMBER: 471455/471456 / MANUFACTURER : SULZER / PART NUMBER : 924.326
0307A	BOLT,MACHINE	BOLT,MACHINE:HEX;GR 8.8;PN.563.328	SULZER	SULZER	563.328	BOLT,MACHINE / HEAD STYLE : HEXAGON / MATERIAL STANDARD : GRADE 8.8 / EQUIPMENT NAME : VERTICAL CENTRIFUGAL PUMP / EQUIPMENT TYPE/MODEL : SJD 16DHC VC14A-7S / EQUIPMENT SERIAL NUMBER : 471455/471456 / ADDITIONAL EQUIPMENT DATA: 1074USGPM 500.9FT / MANUFACTURER : SULZER / PART NUMBER : 563.328
0307A	BOLT,MACHINE	BOLT,MACHINE:HEX;GR 8.8;PN.563.328	SULZER	SULZER	PCS100061131-060-01-1/1	BOLT,MACHINE / HEAD STYLE : HEXAGON / MATERIAL STANDARD : GRADE 8.8 / EQUIPMENT NAME : VERTICAL CENTRIFUGAL PUMP / EQUIPMENT TYPE/MODEL : SJD 16DHC VC14A-7S / EQUIPMENT SERIAL NUMBER : 471455/471456 / ADDITIONAL EQUIPMENT DATA: 1074USGPM 500.9FT / MANUFACTURER : SULZER / PART NUMBER : 563.328
0307A	BOLT,MACHINE	BOLT,MACHINE:HEX;GR 8.8;PN.563.328	SULZER	SULZER	SSNP-GEN-MEC-VDR-011-004-7/B2	BOLT,MACHINE / HEAD STYLE : HEXAGON / MATERIAL STANDARD : GRADE 8.8 / EQUIPMENT NAME : VERTICAL CENTRIFUGAL PUMP / EQUIPMENT TYPE/MODEL : SJD 16DHC VC14A-7S / EQUIPMENT SERIAL NUMBER : 471455/471456 / ADDITIONAL EQUIPMENT DATA: 1074USGPM 500.9FT / MANUFACTURER : SULZER / PART NUMBER : 563.328
02378	KEY,MACHINE	KEY,MACHINE:DIN 6885;PN.940.330	SULZER	SULZER	940.330	KEY,MACHINE / MATERIAL STANDARD : AISI 1018 / FINISH : COLD FINISHED / SPECIFICATION/STD DATA : DIN 6885 / EQUIPMENT NAME : VERTICAL CENTRIFUGAL PUMP / EQUIPMENT TYPE/MODEL : SJD 16DHC VC14A-7S / EQUIPMENT SERIAL NUMBER : 471455/471456 / ADDITIONAL EQUIPMENT DATA: 1074USGPM 500.9FT / MANUFACTURER : SULZER / PART NUMBER : 940.330
02378	KEY,MACHINE	KEY,MACHINE:DIN 6885;PN.940.330	SULZER	SULZER	PCS100061131-060-01-1/1	KEY,MACHINE / MATERIAL STANDARD : AISI 1018 / FINISH : COLD FINISHED / SPECIFICATION/STD DATA : DIN 6885 / EQUIPMENT NAME : VERTICAL CENTRIFUGAL PUMP / EQUIPMENT TYPE/MODEL : SJD 16DHC VC14A-7S / EQUIPMENT SERIAL NUMBER : 471455/471456 / ADDITIONAL EQUIPMENT DATA: 1074USGPM 500.9FT / MANUFACTURER : SULZER / PART NUMBER : 940.330
02378	KEY,MACHINE	KEY,MACHINE:DIN 6885;PN.940.330	SULZER	SULZER	SSNP-GEN-MEC-VDR-011-004-7/B2	KEY,MACHINE / MATERIAL STANDARD : AISI 1018 / FINISH : COLD FINISHED / SPECIFICATION/STD DATA : DIN 6885 / EQUIPMENT NAME : VERTICAL CENTRIFUGAL PUMP / EQUIPMENT TYPE/MODEL : SJD 16DHC VC14A-7S / EQUIPMENT SERIAL NUMBER : 471455/471456 / ADDITIONAL EQUIPMENT DATA: 1074USGPM 500.9FT / MANUFACTURER : SULZER / PART NUMBER : 940.330
28458	PLUG,VENT	PLUG,VENT:AIR RELEASE;PN.873.331	SULZER	SULZER	873.331	PLUG,VENT / TYPE OR USAGE : AIR RELEASE / SPECIAL FEATURES : WITH FILTER AND DEFLECTOR / EQUIPMENT NAME : VERTICAL CENTRIFUGAL PUMP / EQUIPMENT TYPE/MODEL : SJD 16DHC VC14A-7S / EQUIPMENT SERIAL NUMBER : 471455/471456 / ADDITIONAL EQUIPMENT DATA: 1074USGPM 500.9FT / MANUFACTURER : SULZER / PART NUMBER : 873.331
28458	PLUG,VENT	PLUG,VENT:AIR RELEASE;PN.873.331	SULZER	SULZER	PCS100061131-060-01-1/1	PLUG,VENT / TYPE OR USAGE : AIR RELEASE / SPECIAL FEATURES : WITH FILTER AND DEFLECTOR / EQUIPMENT NAME : VERTICAL CENTRIFUGAL PUMP / EQUIPMENT TYPE/MODEL : SJD 16DHC VC14A-7S / EQUIPMENT SERIAL NUMBER : 471455/471456 / ADDITIONAL EQUIPMENT DATA: 1074USGPM 500.9FT / MANUFACTURER : SULZER / PART NUMBER : 873.331
28458	PLUG,VENT	PLUG,VENT:AIR RELEASE;PN.873.331	SULZER	SULZER	SSNP-GEN-MEC-VDR-011-004-7/B2	PLUG,VENT / TYPE OR USAGE : AIR RELEASE / SPECIAL FEATURES : WITH FILTER AND DEFLECTOR / EQUIPMENT NAME : VERTICAL CENTRIFUGAL PUMP / EQUIPMENT TYPE/MODEL : SJD 16DHC VC14A-7S / EQUIPMENT SERIAL NUMBER : 471455/471456 / ADDITIONAL EQUIPMENT DATA: 1074USGPM 500.9FT / MANUFACTURER : SULZER / PART NUMBER : 873.331
F9025	SPRING,HELICAL	SPRING,HELICAL:PN.950.339	SULZER	SULZER	950.339	SPRING,HELICAL / MATERIAL : STEEL / EQUIPMENT NAME : VERTICAL CENTRIFUGAL PUMP / EQUIPMENT TYPE/MODEL : SJD 16DHC VC14A-7S / EQUIPMENT SERIAL NUMBER : 471455/471456 / ADDITIONAL EQUIPMENT DATA: 1074USGPM 500.9FT / MANUFACTURER : SULZER / PART NUMBER : 950.339
F9025	SPRING,HELICAL	SPRING,HELICAL:PN.950.339	SULZER	SULZER	PCS100061131-060-01-1/1	SPRING,HELICAL / MATERIAL : STEEL / EQUIPMENT NAME : VERTICAL CENTRIFUGAL PUMP / EQUIPMENT TYPE/MODEL : SJD 16DHC VC14A-7S / EQUIPMENT SERIAL NUMBER : 471455/471456 / ADDITIONAL EQUIPMENT DATA: 1074USGPM 500.9FT / MANUFACTURER : SULZER / PART NUMBER : 950.339
F9025	SPRING,HELICAL	SPRING,HELICAL:PN.950.339	SULZER	SULZER	SSNP-GEN-MEC-VDR-011-004-7/B2	SPRING,HELICAL / MATERIAL : STEEL / EQUIPMENT NAME : VERTICAL CENTRIFUGAL PUMP / EQUIPMENT TYPE/MODEL : SJD 16DHC VC14A-7S / EQUIPMENT SERIAL NUMBER : 471455/471456 / ADDITIONAL EQUIPMENT DATA: 1074USGPM 500.9FT / MANUFACTURER : SULZER / PART NUMBER : 950.339
F9025	SPRING,HELICAL	SPRING,HELICAL:PN.950.340	SULZER	SULZER	950.340	SPRING,HELICAL / MATERIAL : STEEL / EQUIPMENT NAME : VERTICAL CENTRIFUGAL PUMP / EQUIPMENT TYPE/MODEL : SJD 16DHC VC14A-7S / EQUIPMENT SERIAL NUMBER : 471455/471456 / ADDITIONAL EQUIPMENT DATA: 1074USGPM 500.9FT / MANUFACTURER : SULZER / PART NUMBER : 950.340
F9025	SPRING,HELICAL	SPRING,HELICAL:PN.950.340	SULZER	SULZER	PCS100061131-060-01-1/1	SPRING,HELICAL / MATERIAL : STEEL / EQUIPMENT NAME : VERTICAL CENTRIFUGAL PUMP / EQUIPMENT TYPE/MODEL : SJD 16DHC VC14A-7S / EQUIPMENT SERIAL NUMBER : 471455/471456 / ADDITIONAL EQUIPMENT DATA: 1074USGPM 500.9FT / MANUFACTURER : SULZER / PART NUMBER : 950.340
F9025	SPRING,HELICAL	SPRING,HELICAL:PN.950.340	SULZER	SULZER	SSNP-GEN-MEC-VDR-011-004-7/B2	SPRING,HELICAL / MATERIAL : STEEL / EQUIPMENT NAME : VERTICAL CENTRIFUGAL PUMP / EQUIPMENT TYPE/MODEL : SJD 16DHC VC14A-7S / EQUIPMENT SERIAL NUMBER : 471455/471456 / ADDITIONAL EQUIPMENT DATA: 1074USGPM 500.9FT / MANUFACTURER : SULZER / PART NUMBER : 950.340
PS075	RING,COUPLE	RING,COUPLE:CS;PN.730.342	SULZER	SULZER	730.342	RING,COUPLE / MATERIAL : CARBON STEEL / EQUIPMENT NAME : VERTICAL CENTRIFUGAL PUMP / EQUIPMENT TYPE/MODEL : SJD 16DHC VC14A-7S / EQUIPMENT SERIAL NUMBER: 471455/471456 / MANUFACTURER : SULZER / PART NUMBER : 730.342
PS075	RING,COUPLE	RING,COUPLE:CS;PN.730.342	SULZER	SULZER	PCS100061131-060-01-1/1	RING,COUPLE / MATERIAL : CARBON STEEL / EQUIPMENT NAME : VERTICAL CENTRIFUGAL PUMP / EQUIPMENT TYPE/MODEL : SJD 16DHC VC14A-7S / EQUIPMENT SERIAL NUMBER: 471455/471456 / MANUFACTURER : SULZER / PART NUMBER : 730.342
PS075	RING,COUPLE	RING,COUPLE:CS;PN.730.342	SULZER	SULZER	SSNP-GEN-MEC-VDR-011-004-7/B2	RING,COUPLE / MATERIAL : CARBON STEEL / EQUIPMENT NAME : VERTICAL CENTRIFUGAL PUMP / EQUIPMENT TYPE/MODEL : SJD 16DHC VC14A-7S / EQUIPMENT SERIAL NUMBER: 471455/471456 / MANUFACTURER : SULZER / PART NUMBER : 730.342
PS075	RING,COUPLE	RING,COUPLE:CS;PN.730.350	SULZER	SULZER	730.350	RING,COUPLE / MATERIAL : CARBON STEEL / EQUIPMENT NAME : VERTICAL CENTRIFUGAL PUMP / EQUIPMENT TYPE/MODEL : SJD 16DHC VC14A-7S / EQUIPMENT SERIAL NUMBER: 471455/471456 / MANUFACTURER : SULZER / PART NUMBER : 730.350
PS075	RING,COUPLE	RING,COUPLE:CS;PN.730.350	SULZER	SULZER	PCS100061131-060-01-1/1	RING,COUPLE / MATERIAL : CARBON STEEL / EQUIPMENT NAME : VERTICAL CENTRIFUGAL PUMP / EQUIPMENT TYPE/MODEL : SJD 16DHC VC14A-7S / EQUIPMENT SERIAL NUMBER: 471455/471456 / MANUFACTURER : SULZER / PART NUMBER : 730.350
PS075	RING,COUPLE	RING,COUPLE:CS;PN.730.350	SULZER	SULZER	SSNP-GEN-MEC-VDR-011-004-7/B2	RING,COUPLE / MATERIAL : CARBON STEEL / EQUIPMENT NAME : VERTICAL CENTRIFUGAL PUMP / EQUIPMENT TYPE/MODEL : SJD 16DHC VC14A-7S / EQUIPMENT SERIAL NUMBER: 471455/471456 / MANUFACTURER : SULZER / PART NUMBER : 730.350
03768	ELBOW,PIPE	ELBOW:3/4IN;MXFNPT;90DEG;PN.730.351	SULZER	SULZER	730.351	ELBOW,PIPE / ANGLE : 90DEG / NOMINAL PIPE SIZE : 3/4IN / CONNECTION TYPE : MALE X FEMALE NPT / MATERIAL : CARBON STEEL / EQUIPMENT NAME : VERTICAL CENTRIFUGAL PUMP / EQUIPMENT TYPE/MODEL : SJD 16DHC VC14A-7S / EQUIPMENT SERIAL NUMBER: 471455/471456 / MANUFACTURER : SULZER / PART NUMBER : 730.351
03768	ELBOW,PIPE	ELBOW:3/4IN;MXFNPT;90DEG;PN.730.351	SULZER	SULZER	PCS100061131-060-01-1/1	ELBOW,PIPE / ANGLE : 90DEG / NOMINAL PIPE SIZE : 3/4IN / CONNECTION TYPE : MALE X FEMALE NPT / MATERIAL : CARBON STEEL / EQUIPMENT NAME : VERTICAL CENTRIFUGAL PUMP / EQUIPMENT TYPE/MODEL : SJD 16DHC VC14A-7S / EQUIPMENT SERIAL NUMBER: 471455/471456 / MANUFACTURER : SULZER / PART NUMBER : 730.351
03768	ELBOW,PIPE	ELBOW:3/4IN;MXFNPT;90DEG;PN.730.351	SULZER	SULZER	SSNP-GEN-MEC-VDR-011-004-7/B2	ELBOW,PIPE / ANGLE : 90DEG / NOMINAL PIPE SIZE : 3/4IN / CONNECTION TYPE : MALE X FEMALE NPT / MATERIAL : CARBON STEEL / EQUIPMENT NAME : VERTICAL CENTRIFUGAL PUMP / EQUIPMENT TYPE/MODEL : SJD 16DHC VC14A-7S / EQUIPMENT SERIAL NUMBER: 471455/471456 / MANUFACTURER : SULZER / PART NUMBER : 730.351
PS093	THROWER	THROWER:VITON;PN.507.355	SULZER	SULZER	507.355	THROWER / MATERIAL : VITON/FKM/FPM / SPECIFICATION/STD DATA : ASTM D1418 / EQUIPMENT NAME : VERTICAL CENTRIFUGAL PUMP / EQUIPMENT TYPE/MODEL : SJD 16DHC VC14A-7S / EQUIPMENT SERIAL NUMBER: 471455/471456 / MANUFACTURER : SULZER / PART NUMBER : 507.355
PS093	THROWER	THROWER:VITON;PN.507.355	SULZER	SULZER	PCS100061131-060-01-1/1	THROWER / MATERIAL : VITON/FKM/FPM / SPECIFICATION/STD DATA : ASTM D1418 / EQUIPMENT NAME : VERTICAL CENTRIFUGAL PUMP / EQUIPMENT TYPE/MODEL : SJD 16DHC VC14A-7S / EQUIPMENT SERIAL NUMBER: 471455/471456 / MANUFACTURER : SULZER / PART NUMBER : 507.355
PS093	THROWER	THROWER:VITON;PN.507.355	SULZER	SULZER	SSNP-GEN-MEC-VDR-011-004-7/B2	THROWER / MATERIAL : VITON/FKM/FPM / SPECIFICATION/STD DATA : ASTM D1418 / EQUIPMENT NAME : VERTICAL CENTRIFUGAL PUMP / EQUIPMENT TYPE/MODEL : SJD 16DHC VC14A-7S / EQUIPMENT SERIAL NUMBER: 471455/471456 / MANUFACTURER : SULZER / PART NUMBER : 507.355
PS043	INDICATOR,LEVEL	INDICATOR,LEVEL:PN.628.356	SULZER	SULZER	628.356	INDICATOR,LEVEL / MATERIAL : STEEL/CR PLATE / EQUIPMENT NAME : VERTICAL CENTRIFUGAL PUMP / EQUIPMENT TYPE/MODEL : SJD 16DHC VC14A-7S / EQUIPMENT SERIAL NUMBER: 471455/471456 / MANUFACTURER : SULZER / PART NUMBER : 628.356
PS043	INDICATOR,LEVEL	INDICATOR,LEVEL:PN.628.356	SULZER	SULZER	PCS100061131-060-01-1/1	INDICATOR,LEVEL / MATERIAL : STEEL/CR PLATE / EQUIPMENT NAME : VERTICAL CENTRIFUGAL PUMP / EQUIPMENT TYPE/MODEL : SJD 16DHC VC14A-7S / EQUIPMENT SERIAL NUMBER: 471455/471456 / MANUFACTURER : SULZER / PART NUMBER : 628.356
PS043	INDICATOR,LEVEL	INDICATOR,LEVEL:PN.628.356	SULZER	SULZER	SSNP-GEN-MEC-VDR-011-004-7/B2	INDICATOR,LEVEL / MATERIAL : STEEL/CR PLATE / EQUIPMENT NAME : VERTICAL CENTRIFUGAL PUMP / EQUIPMENT TYPE/MODEL : SJD 16DHC VC14A-7S / EQUIPMENT SERIAL NUMBER: 471455/471456 / MANUFACTURER : SULZER / PART NUMBER : 628.356
PS044	ISOLATOR,BEARING	ISOLATOR,BEARING:BRONZE;PN.426.361	SULZER	SULZER	426.361	ISOLATOR,BEARING / MATERIAL : BRONZE / EQUIPMENT NAME : VERTICAL CENTRIFUGAL PUMP / EQUIPMENT TYPE/MODEL : SJD 16DHC VC14A-7S / EQUIPMENT SERIAL NUMBER: 471455/471456 / MANUFACTURER : SULZER / PART NUMBER : 426.361
PS044	ISOLATOR,BEARING	ISOLATOR,BEARING:BRONZE;PN.426.361	SULZER	SULZER	PCS100061131-060-01-1/1	ISOLATOR,BEARING / MATERIAL : BRONZE / EQUIPMENT NAME : VERTICAL CENTRIFUGAL PUMP / EQUIPMENT TYPE/MODEL : SJD 16DHC VC14A-7S / EQUIPMENT SERIAL NUMBER: 471455/471456 / MANUFACTURER : SULZER / PART NUMBER : 426.361
PS044	ISOLATOR,BEARING	ISOLATOR,BEARING:BRONZE;PN.426.361	SULZER	SULZER	SSNP-GEN-MEC-VDR-011-004-7/B2	ISOLATOR,BEARING / MATERIAL : BRONZE / EQUIPMENT NAME : VERTICAL CENTRIFUGAL PUMP / EQUIPMENT TYPE/MODEL : SJD 16DHC VC14A-7S / EQUIPMENT SERIAL NUMBER: 471455/471456 / MANUFACTURER : SULZER / PART NUMBER : 426.361
10087	IMPELLER,FAN,AXIAL	IMPELLER,FAN:ALUM;PN.831.381	SULZER	SULZER	831.381	IMPELLER,FAN,AXIAL / DIAMETER : 356MM / MATERIAL : ALUMINUM / EQUIPMENT NAME : VERTICAL CENTRIFUGAL PUMP / EQUIPMENT TYPE/MODEL : SJD 16DHC VC14A-7S / EQUIPMENT SERIAL NUMBER : 471455/471456 / ADDITIONAL EQUIPMENT DATA: 1074USGPM 500.9FT / MANUFACTURER : SULZER / PART NUMBER : 831.381
10087	IMPELLER,FAN,AXIAL	IMPELLER,FAN:ALUM;PN.831.381	SULZER	SULZER	PCS100061131-060-01-1/1	IMPELLER,FAN,AXIAL / DIAMETER : 356MM / MATERIAL : ALUMINUM / EQUIPMENT NAME : VERTICAL CENTRIFUGAL PUMP / EQUIPMENT TYPE/MODEL : SJD 16DHC VC14A-7S / EQUIPMENT SERIAL NUMBER : 471455/471456 / ADDITIONAL EQUIPMENT DATA: 1074USGPM 500.9FT / MANUFACTURER : SULZER / PART NUMBER : 831.381
10087	IMPELLER,FAN,AXIAL	IMPELLER,FAN:ALUM;PN.831.381	SULZER	SULZER	SSNP-GEN-MEC-VDR-011-004-7/B2	IMPELLER,FAN,AXIAL / DIAMETER : 356MM / MATERIAL : ALUMINUM / EQUIPMENT NAME : VERTICAL CENTRIFUGAL PUMP / EQUIPMENT TYPE/MODEL : SJD 16DHC VC14A-7S / EQUIPMENT SERIAL NUMBER : 471455/471456 / ADDITIONAL EQUIPMENT DATA: 1074USGPM 500.9FT / MANUFACTURER : SULZER / PART NUMBER : 831.381
37840	GASKET,SPIRAL WOUND	GASKET,SW:IOR;3IN;150LB;GR;316/316	MULTIFAB	MULTI FABRINDO GEMILANG	SSNP-MEC-DWG-03-V-5503-001/10-POS N1&N2	GASKET,SPIRAL WOUND / STYLE : INNER AND OUTER RING / NOMINAL PIPE SIZE : 3IN / THICKNESS : 4.5MM / PRESSURE RATING : 150LB / FILLER MATERIAL : GRAPHITE / HOOP MATERIAL : STAINLESS STEEL 316 / INNER RING MATERIAL: STAINLESS STEEL 316 / OUTER RING MATERIAL: STAINLESS STEEL 316
37840	GASKET,SPIRAL WOUND	GASKET,SW:IOR;2IN;150LB;GR;316/316	MULTIFAB	MULTI FABRINDO GEMILANG	SSNP-MEC-DWG-03-V-5503-001/10-POS N3-7	GASKET,SPIRAL WOUND / STYLE : INNER AND OUTER RING / NOMINAL PIPE SIZE : 2IN / THICKNESS : 4.5MM / PRESSURE RATING : 150LB / FILLER MATERIAL : GRAPHITE / HOOP MATERIAL : STAINLESS STEEL 316 / INNER RING MATERIAL: STAINLESS STEEL 316 / OUTER RING MATERIAL: STAINLESS STEEL 316
15951	STUD,CONTINUOUS THREAD	STUDBOLT:M16X90MM;B7;NUT-2H	MULTIFAB	MULTI FABRINDO GEMILANG	SSNP-MEC-DWG-03-V-5503-001/10-POS N1&N2	STUD,CONTINUOUS THREAD / THREAD DIAMETER : M16 / THREAD SERIES : METRIC / THREAD PITCH : 2MM PITCH / LENGTH : 90MM / MATERIAL : ALLOY STEEL / FINISH : FLUOROCARBON COATED / MATERIAL STANDARD : ASTM A193 GRADE B7 / ADDITIONAL ITEMS_1: C/W 2 HEX NUT ASTM A194 GR 2H
15951	STUD,CONTINUOUS THREAD	STUDBOLT:M16X85MM;B7;NUT-2H	MULTIFAB	MULTI FABRINDO GEMILANG	SSNP-MEC-DWG-03-V-5503-001/10-POS N3-7	STUD,CONTINUOUS THREAD / THREAD DIAMETER : M16 / THREAD SERIES : METRIC / THREAD PITCH : 2MM PITCH / LENGTH : 85MM / MATERIAL : ALLOY STEEL / FINISH : FLUOROCARBON COATED / MATERIAL STANDARD : ASTM A193 GRADE B7 / ADDITIONAL ITEMS_1: C/W 2 HEX NUT ASTM A194 GR 2H
37840	GASKET,SPIRAL WOUND	GASKET,SW:IOR;24IN;150LB;GR;316/316	MULTIFAB	MULTI FABRINDO GEMILANG	SSNP-MEC-DWG-03-V-5503-003 (2/2)/10-POS 3	GASKET,SPIRAL WOUND / STYLE : INNER AND OUTER RING / NOMINAL PIPE SIZE : 24IN / THICKNESS : 4.5MM / PRESSURE RATING : 150LB / FILLER MATERIAL : GRAPHITE / HOOP MATERIAL : STAINLESS STEEL 316 / INNER RING MATERIAL: STAINLESS STEEL 316 / OUTER RING MATERIAL: STAINLESS STEEL 316
15951	STUD,CONTINUOUS THREAD	STUDBOLT:M30X185MM;B7;NUT-2H	MULTIFAB	MULTI FABRINDO GEMILANG	SSNP-MEC-DWG-03-V-5503-003 (2/2)/10-POS 4	STUD,CONTINUOUS THREAD / THREAD DIAMETER : M30 / THREAD SERIES : METRIC / THREAD PITCH : 3.5MM PITCH / LENGTH : 185MM / MATERIAL : ALLOY STEEL / FINISH : FLUOROCARBON COATED / MATERIAL STANDARD : ASTM A193 GRADE B7 / ADDITIONAL ITEMS_1: C/W 2 HEX NUT ASTM A194 GR 2H
37840	GASKET,SPIRAL WOUND	GASKET,SW:IOR;3IN;150LB;GR;316/316	MULTIFAB	MULTI FABRINDO GEMILANG	SSNP-MEC-DWG-03-V-5504-001/10-POS N1-N2-N4	GASKET,SPIRAL WOUND / STYLE : INNER AND OUTER RING / NOMINAL PIPE SIZE : 3IN / THICKNESS : 4.5MM / PRESSURE RATING : 150LB / FILLER MATERIAL : GRAPHITE / HOOP MATERIAL : STAINLESS STEEL 316 / INNER RING MATERIAL: STAINLESS STEEL 316 / OUTER RING MATERIAL: STAINLESS STEEL 316
37840	GASKET,SPIRAL WOUND	GASKET,SW:IOR;2IN;150LB;GR;316/316	MULTIFAB	MULTI FABRINDO GEMILANG	SSNP-MEC-DWG-03-V-5504-001/10-POS N3&N5-7	GASKET,SPIRAL WOUND / STYLE : INNER AND OUTER RING / NOMINAL PIPE SIZE : 2IN / THICKNESS : 4.5MM / PRESSURE RATING : 150LB / FILLER MATERIAL : GRAPHITE / HOOP MATERIAL : STAINLESS STEEL 316 / INNER RING MATERIAL: STAINLESS STEEL 316 / OUTER RING MATERIAL: STAINLESS STEEL 316
15951	STUD,CONTINUOUS THREAD	STUDBOLT:M16X90MM;B7;NUT-2H	MULTIFAB	MULTI FABRINDO GEMILANG	SSNP-MEC-DWG-03-V-5504-001/10-POS N1-N2-N4	STUD,CONTINUOUS THREAD / THREAD DIAMETER : M16 / THREAD SERIES : METRIC / THREAD PITCH : 2MM PITCH / LENGTH : 90MM / MATERIAL : ALLOY STEEL / FINISH : FLUOROCARBON COATED / MATERIAL STANDARD : ASTM A193 GRADE B7 / ADDITIONAL ITEMS_1: C/W 2 HEX NUT ASTM A194 GR 2H
15951	STUD,CONTINUOUS THREAD	STUDBOLT:M16X85MM;B7;NUT-2H	MULTIFAB	MULTI FABRINDO GEMILANG	SSNP-MEC-DWG-03-V-5504-001/10-POS N3&N5-7	STUD,CONTINUOUS THREAD / THREAD DIAMETER : M16 / THREAD SERIES : METRIC / THREAD PITCH : 2MM PITCH / LENGTH : 85MM / MATERIAL : ALLOY STEEL / FINISH : FLUOROCARBON COATED / MATERIAL STANDARD : ASTM A193 GRADE B7 / ADDITIONAL ITEMS_1: C/W 2 HEX NUT ASTM A194 GR 2H
37840	GASKET,SPIRAL WOUND	GASKET,SW:IOR;24IN;150LB;GR;316/316	MULTIFAB	MULTI FABRINDO GEMILANG	SSNP-MEC-DWG-03-V-5504-003 (2/2)/10-POS 3	GASKET,SPIRAL WOUND / STYLE : INNER AND OUTER RING / NOMINAL PIPE SIZE : 24IN / THICKNESS : 4.5MM / PRESSURE RATING : 150LB / FILLER MATERIAL : GRAPHITE / HOOP MATERIAL : STAINLESS STEEL 316 / INNER RING MATERIAL: STAINLESS STEEL 316 / OUTER RING MATERIAL: STAINLESS STEEL 316
15951	STUD,CONTINUOUS THREAD	STUDBOLT:M30X170MM;B7;NUT-2H	MULTIFAB	MULTI FABRINDO GEMILANG	SSNP-MEC-DWG-03-V-5504-003 (2/2)/10-POS 4	STUD,CONTINUOUS THREAD / THREAD DIAMETER : M30 / THREAD SERIES : METRIC / THREAD PITCH : 3.5MM PITCH / LENGTH : 170MM / MATERIAL : ALLOY STEEL / FINISH : FLUOROCARBON COATED / MATERIAL STANDARD : ASTM A193 GRADE B7 / ADDITIONAL ITEMS_1: C/W 2 HEX NUT ASTM A194 GR 2H
37840	GASKET,SPIRAL WOUND	GASKET,SW:IOR;8IN;150LB;GR;316/316	MULTIFAB	MULTI FABRINDO GEMILANG	SSNP-MEC-DWG-03-V-5701-001/10-POS N1&N11	GASKET,SPIRAL WOUND / STYLE : INNER AND OUTER RING / NOMINAL PIPE SIZE : 8IN / THICKNESS : 4.5MM / PRESSURE RATING : 150LB / FILLER MATERIAL : GRAPHITE / HOOP MATERIAL : STAINLESS STEEL 316 / INNER RING MATERIAL: STAINLESS STEEL 316 / OUTER RING MATERIAL: STAINLESS STEEL 316
37840	GASKET,SPIRAL WOUND	GASKET,SW:IOR;4IN;150LB;GR;316/316	MULTIFAB	MULTI FABRINDO GEMILANG	SSNP-MEC-DWG-03-V-5701-001/10-POS N3	GASKET,SPIRAL WOUND / STYLE : INNER AND OUTER RING / NOMINAL PIPE SIZE : 4IN / THICKNESS : 4.5MM / PRESSURE RATING : 150LB / FILLER MATERIAL : GRAPHITE / HOOP MATERIAL : STAINLESS STEEL 316 / INNER RING MATERIAL: STAINLESS STEEL 316 / OUTER RING MATERIAL: STAINLESS STEEL 316
37840	GASKET,SPIRAL WOUND	GASKET,SW:IOR;2IN;150LB;GR;316/316	MULTIFAB	MULTI FABRINDO GEMILANG	SSNP-MEC-DWG-03-V-5701-001/10-POS N2-N4-13	GASKET,SPIRAL WOUND / STYLE : INNER AND OUTER RING / NOMINAL PIPE SIZE : 2IN / THICKNESS : 4.5MM / PRESSURE RATING : 150LB / FILLER MATERIAL : GRAPHITE / HOOP MATERIAL : STAINLESS STEEL 316 / INNER RING MATERIAL: STAINLESS STEEL 316 / OUTER RING MATERIAL: STAINLESS STEEL 316
15951	STUD,CONTINUOUS THREAD	STUDBOLT:M20X145MM;B7;NUT-2H	MULTIFAB	MULTI FABRINDO GEMILANG	SSNP-MEC-DWG-03-V-5701-001/10-POS N1	STUD,CONTINUOUS THREAD / THREAD DIAMETER : M20 / THREAD SERIES : METRIC / THREAD PITCH : 2.5MM PITCH / LENGTH : 145MM / MATERIAL : ALLOY STEEL / FINISH : FLUOROCARBON COATED / MATERIAL STANDARD : ASTM A193 GRADE B7 / ADDITIONAL ITEMS_1: C/W 2 HEX NUT ASTM A194 GR 2H
15951	STUD,CONTINUOUS THREAD	STUDBOLT:M20X120MM;B7;NUT-2H	MULTIFAB	MULTI FABRINDO GEMILANG	SSNP-MEC-DWG-03-V-5701-001/10-POS N11	STUD,CONTINUOUS THREAD / THREAD DIAMETER : M20 / THREAD SERIES : METRIC / THREAD PITCH : 2.5MM PITCH / LENGTH : 120MM / MATERIAL : ALLOY STEEL / FINISH : FLUOROCARBON COATED / MATERIAL STANDARD : ASTM A193 GRADE B7 / ADDITIONAL ITEMS_1: C/W 2 HEX NUT ASTM A194 GR 2H
15951	STUD,CONTINUOUS THREAD	STUDBOLT:M16X90MM;B7;NUT-2H	MULTIFAB	MULTI FABRINDO GEMILANG	SSNP-MEC-DWG-03-V-5701-001/10-POS N3	STUD,CONTINUOUS THREAD / THREAD DIAMETER : M16 / THREAD SERIES : METRIC / THREAD PITCH : 2MM PITCH / LENGTH : 90MM / MATERIAL : ALLOY STEEL / FINISH : FLUOROCARBON COATED / MATERIAL STANDARD : ASTM A193 GRADE B7 / ADDITIONAL ITEMS_1: C/W 2 HEX NUT ASTM A194 GR 2H
15951	STUD,CONTINUOUS THREAD	STUDBOLT:M16X85MM;B7;NUT-2H	MULTIFAB	MULTI FABRINDO GEMILANG	SSNP-MEC-DWG-03-V-5701-001/10-POS N2-N4-13	STUD,CONTINUOUS THREAD / THREAD DIAMETER : M16 / THREAD SERIES : METRIC / THREAD PITCH : 2MM PITCH / LENGTH : 85MM / MATERIAL : ALLOY STEEL / FINISH : FLUOROCARBON COATED / MATERIAL STANDARD : ASTM A193 GRADE B7 / ADDITIONAL ITEMS_1: C/W 2 HEX NUT ASTM A194 GR 2H
15951	STUD,CONTINUOUS THREAD	STUDBOLT:M16X130MM;B7;NUT-2H	MULTIFAB	MULTI FABRINDO GEMILANG	SSNP-MEC-DWG-03-V-5701-001/10-POS N8	STUD,CONTINUOUS THREAD / THREAD DIAMETER : M16 / THREAD SERIES : METRIC / THREAD PITCH : 2MM PITCH / LENGTH : 130MM / MATERIAL : ALLOY STEEL / FINISH : FLUOROCARBON COATED / MATERIAL STANDARD : ASTM A193 GRADE B7 / ADDITIONAL ITEMS_1: C/W 2 HEX NUT ASTM A194 GR 2H
37840	GASKET,SPIRAL WOUND	GASKET,SW:IOR;24IN;150LB;GR;316/316	MULTIFAB	MULTI FABRINDO GEMILANG	SSNP-MEC-DWG-03-V-5701-003 (3/3)/10-POS 3	GASKET,SPIRAL WOUND / STYLE : INNER AND OUTER RING / NOMINAL PIPE SIZE : 24IN / THICKNESS : 4.5MM / PRESSURE RATING : 150LB / FILLER MATERIAL : GRAPHITE / HOOP MATERIAL : STAINLESS STEEL 316 / INNER RING MATERIAL: STAINLESS STEEL 316 / OUTER RING MATERIAL: STAINLESS STEEL 316
15951	STUD,CONTINUOUS THREAD	STUDBOLT:M30X185MM;B7;NUT-2H	MULTIFAB	MULTI FABRINDO GEMILANG	SSNP-MEC-DWG-03-V-5701-003 (3/3)/10-POS 4	STUD,CONTINUOUS THREAD / THREAD DIAMETER : M30 / THREAD SERIES : METRIC / THREAD PITCH : 3.5MM PITCH / LENGTH : 185MM / MATERIAL : ALLOY STEEL / FINISH : FLUOROCARBON COATED / MATERIAL STANDARD : ASTM A193 GRADE B7 / ADDITIONAL ITEMS_1: C/W 2 HEX NUT ASTM A194 GR 2H
37840	GASKET,SPIRAL WOUND	GASKET,SW:IOR;6IN;150LB;GR;316/316	MULTIFAB	MULTI FABRINDO GEMILANG	SSNP-MEC-DWG-03-V-6601-001/10-POS N1 & N3	GASKET,SPIRAL WOUND / STYLE : INNER AND OUTER RING / NOMINAL PIPE SIZE : 6IN / THICKNESS : 4.5MM / PRESSURE RATING : 150LB / FILLER MATERIAL : GRAPHITE / HOOP MATERIAL : STAINLESS STEEL 316 / INNER RING MATERIAL: STAINLESS STEEL 316 / OUTER RING MATERIAL: STAINLESS STEEL 316
37840	GASKET,SPIRAL WOUND	GASKET,SW:IOR;4IN;150LB;GR;316/316	MULTIFAB	MULTI FABRINDO GEMILANG	SSNP-MEC-DWG-03-V-6601-001/10-POS N4	GASKET,SPIRAL WOUND / STYLE : INNER AND OUTER RING / NOMINAL PIPE SIZE : 4IN / THICKNESS : 4.5MM / PRESSURE RATING : 150LB / FILLER MATERIAL : GRAPHITE / HOOP MATERIAL : STAINLESS STEEL 316 / INNER RING MATERIAL: STAINLESS STEEL 316 / OUTER RING MATERIAL: STAINLESS STEEL 316
37840	GASKET,SPIRAL WOUND	GASKET,SW:IOR;2IN;150LB;GR;316/316	MULTIFAB	MULTI FABRINDO GEMILANG	SSNP-MEC-DWG-03-V-6601-001/10-POS N2-N15-3	GASKET,SPIRAL WOUND / STYLE : INNER AND OUTER RING / NOMINAL PIPE SIZE : 2IN / THICKNESS : 4.5MM / PRESSURE RATING : 150LB / FILLER MATERIAL : GRAPHITE / HOOP MATERIAL : STAINLESS STEEL 316 / INNER RING MATERIAL: STAINLESS STEEL 316 / OUTER RING MATERIAL: STAINLESS STEEL 316
15951	STUD,CONTINUOUS THREAD	STUDBOLT:M20X130MM;B7;NUT-2H	MULTIFAB	MULTI FABRINDO GEMILANG	SSNP-MEC-DWG-03-V-6601-001/10-POS N1	STUD,CONTINUOUS THREAD / THREAD DIAMETER : M20 / THREAD SERIES : METRIC / THREAD PITCH : 2.5MM PITCH / LENGTH : 130MM / MATERIAL : ALLOY STEEL / FINISH : FLUOROCARBON COATED / MATERIAL STANDARD : ASTM A193 GRADE B7 / ADDITIONAL ITEMS_1: C/W 2 HEX NUT ASTM A194 GR 2H
15951	STUD,CONTINUOUS THREAD	STUDBOLT:M20X100MM;B7;NUT-2H	MULTIFAB	MULTI FABRINDO GEMILANG	SSNP-MEC-DWG-03-V-6601-001/10-POS N3	STUD,CONTINUOUS THREAD / THREAD DIAMETER : M20 / THREAD SERIES : METRIC / THREAD PITCH : 2.5MM PITCH / LENGTH : 100MM / MATERIAL : ALLOY STEEL / FINISH : FLUOROCARBON COATED / MATERIAL STANDARD : ASTM A193 GRADE B7 / ADDITIONAL ITEMS_1: C/W 2 HEX NUT ASTM A194 GR 2H
15951	STUD,CONTINUOUS THREAD	STUDBOLT:M16X90MM;B7;NUT-2H	MULTIFAB	MULTI FABRINDO GEMILANG	SSNP-MEC-DWG-03-V-6601-001/10-POS N4	STUD,CONTINUOUS THREAD / THREAD DIAMETER : M16 / THREAD SERIES : METRIC / THREAD PITCH : 2MM PITCH / LENGTH : 90MM / MATERIAL : ALLOY STEEL / FINISH : FLUOROCARBON COATED / MATERIAL STANDARD : ASTM A193 GRADE B7 / ADDITIONAL ITEMS_1: C/W 2 HEX NUT ASTM A194 GR 2H
15951	STUD,CONTINUOUS THREAD	STUDBOLT:M16X85MM;B7;NUT-2H	MULTIFAB	MULTI FABRINDO GEMILANG	SSNP-MEC-DWG-03-V-6601-001/10-POS N2-N15-3	STUD,CONTINUOUS THREAD / THREAD DIAMETER : M16 / THREAD SERIES : METRIC / THREAD PITCH : 2MM PITCH / LENGTH : 85MM / MATERIAL : ALLOY STEEL / FINISH : FLUOROCARBON COATED / MATERIAL STANDARD : ASTM A193 GRADE B7 / ADDITIONAL ITEMS_1: C/W 2 HEX NUT ASTM A194 GR 2H
37840	GASKET,SPIRAL WOUND	GASKET,SW:IOR;24IN;150LB;GR;316/316	MULTIFAB	MULTI FABRINDO GEMILANG	SSNP-MEC-DWG-03-V-6601-003 (2/2)/10-POS 5	GASKET,SPIRAL WOUND / STYLE : INNER AND OUTER RING / NOMINAL PIPE SIZE : 24IN / THICKNESS : 4.5MM / PRESSURE RATING : 150LB / FILLER MATERIAL : GRAPHITE / HOOP MATERIAL : STAINLESS STEEL 316 / INNER RING MATERIAL: STAINLESS STEEL 316 / OUTER RING MATERIAL: STAINLESS STEEL 316
15951	STUD,CONTINUOUS THREAD	STUDBOLT:M30X135MM;B7;NUT-2H	MULTIFAB	MULTI FABRINDO GEMILANG	SSNP-MEC-DWG-03-V-6601-003 (2/2)/10-POS 6	STUD,CONTINUOUS THREAD / THREAD DIAMETER : M30 / THREAD SERIES : METRIC / THREAD PITCH : 3.5MM PITCH / LENGTH : 135MM / MATERIAL : ALLOY STEEL / FINISH : FLUOROCARBON COATED / MATERIAL STANDARD : ASTM A193 GRADE B7 / ADDITIONAL ITEMS_1: C/W 2 HEX NUT ASTM A194 GR 2H
39430	SHAFT,PUMP	SHAFT,PUMP:1X1.5-6STP8196LF,IT.122	GPC	GUNA PERTIWI CEMERLANG	SSNP-GEN-MEC-VDR-012-010-1	SHAFT,PUMP / MATERIAL : STEEL 4140 / EQUIPMENT NAME : SUMP PUMP / EQUIPMENT TYPE/MODEL : 1X1.5-6 STP 8196LF / ADDITIONAL EQUIPMENT DATA: 15USGPM 65.34FT 2968RPM / MANUFACTURER : PEERLESS PUMP / DRAWING NUMBER : POS 122
39430	SHAFT,PUMP	SHAFT,PUMP:1X1.5-6STP8196LF,IT.122	PEERLESS	PEERLESS PUMP	SSNP-GEN-MEC-VDR-012-009-1	SHAFT,PUMP / MATERIAL : STEEL 4140 / EQUIPMENT NAME : SUMP PUMP / EQUIPMENT TYPE/MODEL : 1X1.5-6 STP 8196LF / ADDITIONAL EQUIPMENT DATA: 15USGPM 65.34FT 2968RPM / MANUFACTURER : PEERLESS PUMP / DRAWING NUMBER : POS 122
F6897	SEAL RING,LABYRINTH	SEAL,LABYRINTH:1X1.5-6STP8196LF,IT.332A	GPC	GUNA PERTIWI CEMERLANG	SSNP-GEN-MEC-VDR-012-010-1	SEAL RING,LABYRINTH / TYPE OR USAGE : OUTBOARD / MATERIAL : BRONZE/VITON / EQUIPMENT NAME : SUMP PUMP / EQUIPMENT TYPE/MODEL : 1X1.5-6 STP 8196LF / ADDITIONAL EQUIPMENT DATA: 15USGPM 65.34FT 2968RPM / MANUFACTURER : PEERLESS PUMP / DRAWING NUMBER : POS 332A
F6897	SEAL RING,LABYRINTH	SEAL,LABYRINTH:1X1.5-6STP8196LF,IT.332A	PEERLESS	PEERLESS PUMP	SSNP-GEN-MEC-VDR-012-009-1	SEAL RING,LABYRINTH / TYPE OR USAGE : OUTBOARD / MATERIAL : BRONZE/VITON / EQUIPMENT NAME : SUMP PUMP / EQUIPMENT TYPE/MODEL : 1X1.5-6 STP 8196LF / ADDITIONAL EQUIPMENT DATA: 15USGPM 65.34FT 2968RPM / MANUFACTURER : PEERLESS PUMP / DRAWING NUMBER : POS 332A
30559	HOUSING,BEARING	HOUSING,BEARING:1X1.5-6STP8196LF,IT.134	GPC	GUNA PERTIWI CEMERLANG	SSNP-GEN-MEC-VDR-012-010-1	HOUSING,BEARING / MATERIAL : CAST IRON / EQUIPMENT NAME : SUMP PUMP / EQUIPMENT TYPE/MODEL : 1X1.5-6 STP 8196LF / ADDITIONAL EQUIPMENT DATA: 15USGPM 65.34FT 2968RPM / MANUFACTURER : PEERLESS PUMP / DRAWING NUMBER : POS 134
30559	HOUSING,BEARING	HOUSING,BEARING:1X1.5-6STP8196LF,IT.134	PEERLESS	PEERLESS PUMP	SSNP-GEN-MEC-VDR-012-009-1	HOUSING,BEARING / MATERIAL : CAST IRON / EQUIPMENT NAME : SUMP PUMP / EQUIPMENT TYPE/MODEL : 1X1.5-6 STP 8196LF / ADDITIONAL EQUIPMENT DATA: 15USGPM 65.34FT 2968RPM / MANUFACTURER : PEERLESS PUMP / DRAWING NUMBER : POS 134
47946	O-RING	O-RING:NBR;1X1.5-6STP8196LF,IT.496	GPC	GUNA PERTIWI CEMERLANG	SSNP-GEN-MEC-VDR-012-010-1	O-RING / MATERIAL : NBR / TYPE OR USAGE : BEARING HOUSING/FRAME / EQUIPMENT NAME : SUMP PUMP / EQUIPMENT TYPE/MODEL: 1X1.5-6 STP 8196LF / MANUFACTURER : PEERLESS PUMP / DRAWING NUMBER : POS 496
47946	O-RING	O-RING:NBR;1X1.5-6STP8196LF,IT.496	PEERLESS	PEERLESS PUMP	SSNP-GEN-MEC-VDR-012-009-1	O-RING / MATERIAL : NBR / TYPE OR USAGE : BEARING HOUSING/FRAME / EQUIPMENT NAME : SUMP PUMP / EQUIPMENT TYPE/MODEL: 1X1.5-6 STP 8196LF / MANUFACTURER : PEERLESS PUMP / DRAWING NUMBER : POS 496
00014	BEARING,BALL,ANNULAR	BEARING,BALL:1X1.5-6STP8196LF,IT.168A	GPC	GUNA PERTIWI CEMERLANG	SSNP-GEN-MEC-VDR-012-010-1	BEARING,BALL,ANNULAR / MATERIAL : STEEL / TYPE OR USAGE : INBOARD / EQUIPMENT NAME : SUMP PUMP / EQUIPMENT TYPE/MODEL : 1X1.5-6 STP 8196LF / ADDITIONAL EQUIPMENT DATA: 15USGPM 65.34FT 2968RPM / MANUFACTURER : PEERLESS PUMP / DRAWING NUMBER : POS 168A
00014	BEARING,BALL,ANNULAR	BEARING,BALL:1X1.5-6STP8196LF,IT.168A	PEERLESS	PEERLESS PUMP	SSNP-GEN-MEC-VDR-012-009-1	BEARING,BALL,ANNULAR / MATERIAL : STEEL / TYPE OR USAGE : INBOARD / EQUIPMENT NAME : SUMP PUMP / EQUIPMENT TYPE/MODEL : 1X1.5-6 STP 8196LF / ADDITIONAL EQUIPMENT DATA: 15USGPM 65.34FT 2968RPM / MANUFACTURER : PEERLESS PUMP / DRAWING NUMBER : POS 168A
F6897	SEAL RING,LABYRINTH	SEAL,LABYRINTH:1X1.5-6STP8196LF,IT.333A	GPC	GUNA PERTIWI CEMERLANG	SSNP-GEN-MEC-VDR-012-010-1	SEAL RING,LABYRINTH / TYPE OR USAGE : INBOARD / MATERIAL : BRONZE/VITON / EQUIPMENT NAME : SUMP PUMP / EQUIPMENT TYPE/MODEL : 1X1.5-6 STP 8196LF / ADDITIONAL EQUIPMENT DATA: 15USGPM 65.34FT 2968RPM / MANUFACTURER : PEERLESS PUMP / DRAWING NUMBER : POS 333A
F6897	SEAL RING,LABYRINTH	SEAL,LABYRINTH:1X1.5-6STP8196LF,IT.333A	PEERLESS	PEERLESS PUMP	SSNP-GEN-MEC-VDR-012-009-1	SEAL RING,LABYRINTH / TYPE OR USAGE : INBOARD / MATERIAL : BRONZE/VITON / EQUIPMENT NAME : SUMP PUMP / EQUIPMENT TYPE/MODEL : 1X1.5-6 STP 8196LF / ADDITIONAL EQUIPMENT DATA: 15USGPM 65.34FT 2968RPM / MANUFACTURER : PEERLESS PUMP / DRAWING NUMBER : POS 333A
60980	RING,LANTERN	RING,LANTERN:1X1.5-6STP8196LF,IT.105	GPC	GUNA PERTIWI CEMERLANG	SSNP-GEN-MEC-VDR-012-010-1	RING,LANTERN / MATERIAL : PTFE / EQUIPMENT NAME : SUMP PUMP / EQUIPMENT TYPE/MODEL : 1X1.5-6 STP 8196LF / ADDITIONAL EQUIPMENT DATA: 15USGPM 65.34FT 2968RPM / MANUFACTURER : PEERLESS PUMP / DRAWING NUMBER : POS 105
60980	RING,LANTERN	RING,LANTERN:1X1.5-6STP8196LF,IT.105	PEERLESS	PEERLESS PUMP	SSNP-GEN-MEC-VDR-012-009-1	RING,LANTERN / MATERIAL : PTFE / EQUIPMENT NAME : SUMP PUMP / EQUIPMENT TYPE/MODEL : 1X1.5-6 STP 8196LF / ADDITIONAL EQUIPMENT DATA: 15USGPM 65.34FT 2968RPM / MANUFACTURER : PEERLESS PUMP / DRAWING NUMBER : POS 105
04521	PACKING,PREFORMED	PACKING:1X1.5-6STP8196LF,IT.106	GPC	GUNA PERTIWI CEMERLANG	SSNP-GEN-MEC-VDR-012-010-1	PACKING,PREFORMED / MATERIAL : ARAMID FIBRE-PTFE / EQUIPMENT NAME : SUMP PUMP / EQUIPMENT TYPE/MODEL : 1X1.5-6 STP 8196LF / ADDITIONAL EQUIPMENT DATA: 15USGPM 65.34FT 2968RPM / MANUFACTURER : PEERLESS PUMP / DRAWING NUMBER : POS 106
04521	PACKING,PREFORMED	PACKING:1X1.5-6STP8196LF,IT.106	PEERLESS	PEERLESS PUMP	SSNP-GEN-MEC-VDR-012-009-1	PACKING,PREFORMED / MATERIAL : ARAMID FIBRE-PTFE / EQUIPMENT NAME : SUMP PUMP / EQUIPMENT TYPE/MODEL : 1X1.5-6 STP 8196LF / ADDITIONAL EQUIPMENT DATA: 15USGPM 65.34FT 2968RPM / MANUFACTURER : PEERLESS PUMP / DRAWING NUMBER : POS 106
10089	IMPELLER,PUMP,CENTRIFUGAL	IMPELLER,PUMP:1X1.5-6STP8196LF,IT.101	GPC	GUNA PERTIWI CEMERLANG	SSNP-GEN-MEC-VDR-012-010-1	IMPELLER,PUMP,CENTRIFUGAL / MATERIAL : STAINLESS STEEL 316 / EQUIPMENT NAME : SUMP PUMP / EQUIPMENT TYPE/MODEL : 1X1.5-6 STP 8196LF / ADDITIONAL EQUIPMENT DATA: 15USGPM 65.34FT 2968RPM / MANUFACTURER : PEERLESS PUMP / DRAWING NUMBER : POS 101
10089	IMPELLER,PUMP,CENTRIFUGAL	IMPELLER,PUMP:1X1.5-6STP8196LF,IT.101	PEERLESS	PEERLESS PUMP	SSNP-GEN-MEC-VDR-012-009-1	IMPELLER,PUMP,CENTRIFUGAL / MATERIAL : STAINLESS STEEL 316 / EQUIPMENT NAME : SUMP PUMP / EQUIPMENT TYPE/MODEL : 1X1.5-6 STP 8196LF / ADDITIONAL EQUIPMENT DATA: 15USGPM 65.34FT 2968RPM / MANUFACTURER : PEERLESS PUMP / DRAWING NUMBER : POS 101
PS053	NUT,LOCK	NUT,LOCK:1X1.5-6STP8196LF,IT.136	GPC	GUNA PERTIWI CEMERLANG	SSNP-GEN-MEC-VDR-012-010-1	NUT,LOCK / MATERIAL : STEEL / EQUIPMENT NAME : SUMP PUMP / EQUIPMENT TYPE/MODEL : 1X1.5-6 STP 8196LF / ADDITIONAL EQUIPMENT DATA: 15USGPM 65.34FT 2968RPM / MANUFACTURER : PEERLESS PUMP / DRAWING NUMBER : POS 136
PS053	NUT,LOCK	NUT,LOCK:1X1.5-6STP8196LF,IT.136	PEERLESS	PEERLESS PUMP	SSNP-GEN-MEC-VDR-012-009-1	NUT,LOCK / MATERIAL : STEEL / EQUIPMENT NAME : SUMP PUMP / EQUIPMENT TYPE/MODEL : 1X1.5-6 STP 8196LF / ADDITIONAL EQUIPMENT DATA: 15USGPM 65.34FT 2968RPM / MANUFACTURER : PEERLESS PUMP / DRAWING NUMBER : POS 136
14218	WASHER,LOCK	WASHER,LOCK:1X1.5-6STP8196LF,IT.382	GPC	GUNA PERTIWI CEMERLANG	SSNP-GEN-MEC-VDR-012-010-1	WASHER,LOCK / MATERIAL : STEEL / EQUIPMENT NAME : SUMP PUMP / EQUIPMENT TYPE/MODEL : 1X1.5-6 STP 8196LF / ADDITIONAL EQUIPMENT DATA: 15USGPM 65.34FT 2968RPM / MANUFACTURER : PEERLESS PUMP / DRAWING NUMBER : POS 382
14218	WASHER,LOCK	WASHER,LOCK:1X1.5-6STP8196LF,IT.382	PEERLESS	PEERLESS PUMP	SSNP-GEN-MEC-VDR-012-009-1	WASHER,LOCK / MATERIAL : STEEL / EQUIPMENT NAME : SUMP PUMP / EQUIPMENT TYPE/MODEL : 1X1.5-6 STP 8196LF / ADDITIONAL EQUIPMENT DATA: 15USGPM 65.34FT 2968RPM / MANUFACTURER : PEERLESS PUMP / DRAWING NUMBER : POS 382
00014	BEARING,BALL,ANNULAR	BEARING,BALL:1X1.5-6STP8196LF,IT.112	GPC	GUNA PERTIWI CEMERLANG	SSNP-GEN-MEC-VDR-012-010-1	BEARING,BALL,ANNULAR / NUMBER OF ROW : DOUBLE ROW / MATERIAL : STEEL / TYPE OR USAGE : OUTBOARD / EQUIPMENT NAME : SUMP PUMP / EQUIPMENT TYPE/MODEL : 1X1.5-6 STP 8196LF / ADDITIONAL EQUIPMENT DATA: 15USGPM 65.34FT 2968RPM / MANUFACTURER : PEERLESS PUMP / DRAWING NUMBER : POS 112
00014	BEARING,BALL,ANNULAR	BEARING,BALL:1X1.5-6STP8196LF,IT.112	PEERLESS	PEERLESS PUMP	SSNP-GEN-MEC-VDR-012-009-1	BEARING,BALL,ANNULAR / NUMBER OF ROW : DOUBLE ROW / MATERIAL : STEEL / TYPE OR USAGE : OUTBOARD / EQUIPMENT NAME : SUMP PUMP / EQUIPMENT TYPE/MODEL : 1X1.5-6 STP 8196LF / ADDITIONAL EQUIPMENT DATA: 15USGPM 65.34FT 2968RPM / MANUFACTURER : PEERLESS PUMP / DRAWING NUMBER : POS 112
07623	RING,RETAINING	RING,RETAINING:1X1.5-6STP8196LF,IT.361A	GPC	GUNA PERTIWI CEMERLANG	SSNP-GEN-MEC-VDR-012-010-1	RING,RETAINING / MATERIAL : STEEL / TYPE OR USAGE : SNAP / EQUIPMENT NAME : SUMP PUMP / EQUIPMENT TYPE/MODEL : 1X1.5-6 STP 8196LF / ADDITIONAL EQUIPMENT DATA: 15USGPM 65.34FT 2968RPM / MANUFACTURER : PEERLESS PUMP / DRAWING NUMBER : POS 361A
07623	RING,RETAINING	RING,RETAINING:1X1.5-6STP8196LF,IT.361A	PEERLESS	PEERLESS PUMP	SSNP-GEN-MEC-VDR-012-009-1	RING,RETAINING / MATERIAL : STEEL / TYPE OR USAGE : SNAP / EQUIPMENT NAME : SUMP PUMP / EQUIPMENT TYPE/MODEL : 1X1.5-6 STP 8196LF / ADDITIONAL EQUIPMENT DATA: 15USGPM 65.34FT 2968RPM / MANUFACTURER : PEERLESS PUMP / DRAWING NUMBER : POS 361A
PS035	GAUGE,OIL SIGHT	GAUGE,OIL SIGHT:1X1.5-6STP8196LF,IT.319	GPC	GUNA PERTIWI CEMERLANG	SSNP-GEN-MEC-VDR-012-010-1	GAUGE,OIL SIGHT / MATERIAL : STEEL/GLASS / EQUIPMENT NAME : SUMP PUMP / EQUIPMENT TYPE/MODEL: 1X1.5-6 STP 8196LF / SUB-ASSEMBLY : 15USGPM 65.34FT 2968RPM / MANUFACTURER : PEERLESS PUMP / DRAWING NUMBER : POS 319
PS035	GAUGE,OIL SIGHT	GAUGE,OIL SIGHT:1X1.5-6STP8196LF,IT.319	PEERLESS	PEERLESS PUMP	SSNP-GEN-MEC-VDR-012-009-1	GAUGE,OIL SIGHT / MATERIAL : STEEL/GLASS / EQUIPMENT NAME : SUMP PUMP / EQUIPMENT TYPE/MODEL: 1X1.5-6 STP 8196LF / SUB-ASSEMBLY : 15USGPM 65.34FT 2968RPM / MANUFACTURER : PEERLESS PUMP / DRAWING NUMBER : POS 319
F9057	SLEEVE,WEARING,SHAFT	SLEEVE,SHAFT:1X1.5-6STP8196LF,IT.126	GPC	GUNA PERTIWI CEMERLANG	SSNP-GEN-MEC-VDR-012-010-1	SLEEVE,WEARING,SHAFT / MATERIAL : STAINLESS STEEL 316 / EQUIPMENT NAME : SUMP PUMP / EQUIPMENT TYPE/MODEL : 1X1.5-6 STP 8196LF / ADDITIONAL EQUIPMENT DATA: 15USGPM 65.34FT 2968RPM / MANUFACTURER : PEERLESS PUMP / DRAWING NUMBER : POS 126
F9057	SLEEVE,WEARING,SHAFT	SLEEVE,SHAFT:1X1.5-6STP8196LF,IT.126	PEERLESS	PEERLESS PUMP	SSNP-GEN-MEC-VDR-012-009-1	SLEEVE,WEARING,SHAFT / MATERIAL : STAINLESS STEEL 316 / EQUIPMENT NAME : SUMP PUMP / EQUIPMENT TYPE/MODEL : 1X1.5-6 STP 8196LF / ADDITIONAL EQUIPMENT DATA: 15USGPM 65.34FT 2968RPM / MANUFACTURER : PEERLESS PUMP / DRAWING NUMBER : POS 126
32556	SEAL,MECHANICAL	SEAL,MECHANICAL:1X1.5-6STP8196LF,IT.383	GPC	GUNA PERTIWI CEMERLANG	SSNP-GEN-MEC-VDR-012-010-1	SEAL,MECHANICAL / EQUIPMENT NAME : SUMP PUMP / EQUIPMENT TYPE/MODEL : 1X1.5-6 STP 8196LF / ADDITIONAL EQUIPMENT DATA: 15USGPM 65.34FT 2968RPM / MANUFACTURER : PEERLESS PUMP / DRAWING NUMBER : POS 383
32556	SEAL,MECHANICAL	SEAL,MECHANICAL:1X1.5-6STP8196LF,IT.383	PEERLESS	PEERLESS PUMP	SSNP-GEN-MEC-VDR-012-009-1	SEAL,MECHANICAL / EQUIPMENT NAME : SUMP PUMP / EQUIPMENT TYPE/MODEL : 1X1.5-6 STP 8196LF / ADDITIONAL EQUIPMENT DATA: 15USGPM 65.34FT 2968RPM / MANUFACTURER : PEERLESS PUMP / DRAWING NUMBER : POS 383
PS036	GLAND,MECHANICAL SEAL	GLAND,SEAL:1X1.5-6STP8196LF,IT.250	GPC	GUNA PERTIWI CEMERLANG	SSNP-GEN-MEC-VDR-012-010-1	GLAND,MECHANICAL SEAL / EQUIPMENT NAME : SUMP PUMP / EQUIPMENT TYPE/MODEL : 1X1.5-6 STP 8196LF / ADDITIONAL EQUIPMENT DATA: 15USGPM 65.34FT 2968RPM / MANUFACTURER : PEERLESS PUMP / DRAWING NUMBER : POS 250
PS036	GLAND,MECHANICAL SEAL	GLAND,SEAL:1X1.5-6STP8196LF,IT.250	PEERLESS	PEERLESS PUMP	SSNP-GEN-MEC-VDR-012-009-1	GLAND,MECHANICAL SEAL / EQUIPMENT NAME : SUMP PUMP / EQUIPMENT TYPE/MODEL : 1X1.5-6 STP 8196LF / ADDITIONAL EQUIPMENT DATA: 15USGPM 65.34FT 2968RPM / MANUFACTURER : PEERLESS PUMP / DRAWING NUMBER : POS 250
04522	GASKET	GASKET:1X1.5-6STP8196LF,IT.360Q	GPC	GUNA PERTIWI CEMERLANG	SSNP-GEN-MEC-VDR-012-010-1	GASKET / TYPE OR USAGE : STUFFING BOX / EQUIPMENT NAME : SUMP PUMP / EQUIPMENT TYPE/MODEL : 1X1.5-6 STP 8196LF / ADDITIONAL EQUIPMENT DATA: 15USGPM 65.34FT 2968RPM / MANUFACTURER : PEERLESS PUMP / DRAWING NUMBER : POS 360Q
04522	GASKET	GASKET:1X1.5-6STP8196LF,IT.360Q	PEERLESS	PEERLESS PUMP	SSNP-GEN-MEC-VDR-012-009-1	GASKET / TYPE OR USAGE : STUFFING BOX / EQUIPMENT NAME : SUMP PUMP / EQUIPMENT TYPE/MODEL : 1X1.5-6 STP 8196LF / ADDITIONAL EQUIPMENT DATA: 15USGPM 65.34FT 2968RPM / MANUFACTURER : PEERLESS PUMP / DRAWING NUMBER : POS 360Q
PS002	ADAPTER,PUMP	ADAPTER,PUMP:1X1.5-6STP8196LF,IT.108	GPC	GUNA PERTIWI CEMERLANG	SSNP-GEN-MEC-VDR-012-010-1	ADAPTER,PUMP / MATERIAL : DUCTILE IRON / DIMENSIONS : 8IN / EQUIPMENT NAME : SUMP PUMP / EQUIPMENT TYPE/MODEL : 1X1.5-6 STP 8196LF / ADDITIONAL EQUIPMENT DATA: 15USGPM 65.34FT 2968RPM / MANUFACTURER : PEERLESS PUMP / DRAWING NUMBER : POS 108
PS002	ADAPTER,PUMP	ADAPTER,PUMP:1X1.5-6STP8196LF,IT.108	PEERLESS	PEERLESS PUMP	SSNP-GEN-MEC-VDR-012-009-1	ADAPTER,PUMP / MATERIAL : DUCTILE IRON / DIMENSIONS : 8IN / EQUIPMENT NAME : SUMP PUMP / EQUIPMENT TYPE/MODEL : 1X1.5-6 STP 8196LF / ADDITIONAL EQUIPMENT DATA: 15USGPM 65.34FT 2968RPM / MANUFACTURER : PEERLESS PUMP / DRAWING NUMBER : POS 108
04522	GASKET	GASKET:1X1.5-6STP8196LF,IT.351	GPC	GUNA PERTIWI CEMERLANG	SSNP-GEN-MEC-VDR-012-010-1	GASKET / TYPE OR USAGE : CASING/STUFFING BOX / MATERIAL : ARAMID FIBER-EPDM BINDER / EQUIPMENT NAME : SUMP PUMP / EQUIPMENT TYPE/MODEL : 1X1.5-6 STP 8196LF / ADDITIONAL EQUIPMENT DATA: 15USGPM 65.34FT 2968RPM / MANUFACTURER : PEERLESS PUMP / DRAWING NUMBER : POS 351
04522	GASKET	GASKET:1X1.5-6STP8196LF,IT.351	PEERLESS	PEERLESS PUMP	SSNP-GEN-MEC-VDR-012-009-1	GASKET / TYPE OR USAGE : CASING/STUFFING BOX / MATERIAL : ARAMID FIBER-EPDM BINDER / EQUIPMENT NAME : SUMP PUMP / EQUIPMENT TYPE/MODEL : 1X1.5-6 STP 8196LF / ADDITIONAL EQUIPMENT DATA: 15USGPM 65.34FT 2968RPM / MANUFACTURER : PEERLESS PUMP / DRAWING NUMBER : POS 351
04522	GASKET	GASKET:IMPELLER;1X1.5-6STP8196LF,IT.412A	GPC	GUNA PERTIWI CEMERLANG	SSNP-GEN-MEC-VDR-012-010-1	GASKET / TYPE OR USAGE : IMPELLER/SHAFT SLEEVE / MATERIAL : PTFE / EQUIPMENT NAME : SUMP PUMP / EQUIPMENT TYPE/MODEL : 1X1.5-6 STP 8196LF / ADDITIONAL EQUIPMENT DATA: 15USGPM 65.34FT 2968RPM / MANUFACTURER : PEERLESS PUMP / DRAWING NUMBER : POS 412A
04522	GASKET	GASKET:IMPELLER;1X1.5-6STP8196LF,IT.412A	PEERLESS	PEERLESS PUMP	SSNP-GEN-MEC-VDR-012-009-1	GASKET / TYPE OR USAGE : IMPELLER/SHAFT SLEEVE / MATERIAL : PTFE / EQUIPMENT NAME : SUMP PUMP / EQUIPMENT TYPE/MODEL : 1X1.5-6 STP 8196LF / ADDITIONAL EQUIPMENT DATA: 15USGPM 65.34FT 2968RPM / MANUFACTURER : PEERLESS PUMP / DRAWING NUMBER : POS 412A
PS037	GLAND,PACKING	GLAND,PACKING:1X1.5-6STP8196LF,IT.107	GPC	GUNA PERTIWI CEMERLANG	SSNP-GEN-MEC-VDR-012-010-1	GLAND,PACKING / MATERIAL : STAINLESS STEEL 316 / EQUIPMENT NAME : SUMP PUMP / EQUIPMENT TYPE/MODEL : 1X1.5-6 STP 8196LF / ADDITIONAL EQUIPMENT DATA: 15USGPM 65.34FT 2968RPM / MANUFACTURER : PEERLESS PUMP / DRAWING NUMBER : POS 107
PS037	GLAND,PACKING	GLAND,PACKING:1X1.5-6STP8196LF,IT.107	PEERLESS	PEERLESS PUMP	SSNP-GEN-MEC-VDR-012-009-1	GLAND,PACKING / MATERIAL : STAINLESS STEEL 316 / EQUIPMENT NAME : SUMP PUMP / EQUIPMENT TYPE/MODEL : 1X1.5-6 STP 8196LF / ADDITIONAL EQUIPMENT DATA: 15USGPM 65.34FT 2968RPM / MANUFACTURER : PEERLESS PUMP / DRAWING NUMBER : POS 107
00530	MOTOR,ALTERNATING CURRENT	MOTOR,AC:3PH;2P;1.125KW;2850RPM;380V	BALDOR	BALDOR RELIANCE	05F727W263G1	MOTOR,ALTERNATING CURRENT / PHASE : 3 PHASE / NUMBER OF POLE : 2 POLE / POWER RATING : 1.125KW / REVOLUTIONS : 2850RPM / VOLTAGE RATING : 380VAC / FREQUENCY : 50HZ / CURRENT RATING : 2.4A / DUTY RATING : S1 CONTINUOUS DUTY / FRAME SIZE : 145T / ENCLOSURE DATA : IP55 / SERVICE FACTOR : 1.15 / POWER FACTOR : 0.98 / STYLE : SQUIRREL CAGE / INSULATION CLASS : CLASS F / TEMPERATURE CLASS : CLASS B (80DEG C) / SPECIFICATION/STD DATA: NEMA MG1
00530	MOTOR,ALTERNATING CURRENT	MOTOR,AC:3PH;2P;1.125KW;2850RPM;380V	GPC	GUNA PERTIWI CEMERLANG	SSNP-GEN-MEC-VDR-012-013-1	MOTOR,ALTERNATING CURRENT / PHASE : 3 PHASE / NUMBER OF POLE : 2 POLE / POWER RATING : 1.125KW / REVOLUTIONS : 2850RPM / VOLTAGE RATING : 380VAC / FREQUENCY : 50HZ / CURRENT RATING : 2.4A / DUTY RATING : S1 CONTINUOUS DUTY / FRAME SIZE : 145T / ENCLOSURE DATA : IP55 / SERVICE FACTOR : 1.15 / POWER FACTOR : 0.98 / STYLE : SQUIRREL CAGE / INSULATION CLASS : CLASS F / TEMPERATURE CLASS : CLASS B (80DEG C) / SPECIFICATION/STD DATA: NEMA MG1
00530	MOTOR,ALTERNATING CURRENT	MOTOR,AC:3PH;2P;1.125KW;2850RPM;380V	PEERLESS	PEERLESS PUMP	SSNP-GEN-MEC-VDR-012-009-1	MOTOR,ALTERNATING CURRENT / PHASE : 3 PHASE / NUMBER OF POLE : 2 POLE / POWER RATING : 1.125KW / REVOLUTIONS : 2850RPM / VOLTAGE RATING : 380VAC / FREQUENCY : 50HZ / CURRENT RATING : 2.4A / DUTY RATING : S1 CONTINUOUS DUTY / FRAME SIZE : 145T / ENCLOSURE DATA : IP55 / SERVICE FACTOR : 1.15 / POWER FACTOR : 0.98 / STYLE : SQUIRREL CAGE / INSULATION CLASS : CLASS F / TEMPERATURE CLASS : CLASS B (80DEG C) / SPECIFICATION/STD DATA: NEMA MG1
04459	COUPLING,SHAFT,FLEXIBLE	COUPLING,SHAFT,FLEX:PN.ES2-R	GPC	GUNA PERTIWI CEMERLANG	SSNP-GEN-MEC-VDR-012-032	COUPLING,SHAFT,FLEXIBLE / EQUIPMENT NAME : SUMP PUMP / EQUIPMENT TYPE/MODEL : 1X1.5-6 STP 8196LF / ADDITIONAL EQUIPMENT DATA: 15USGPM 65.34FT 2968RPM / MANUFACTURER : REXNORD / PART NUMBER : ES2-R
04459	COUPLING,SHAFT,FLEXIBLE	COUPLING,SHAFT,FLEX:PN.ES2-R	PEERLESS	PEERLESS PUMP	SSNP-GEN-MEC-VDR-012-009-1	COUPLING,SHAFT,FLEXIBLE / EQUIPMENT NAME : SUMP PUMP / EQUIPMENT TYPE/MODEL : 1X1.5-6 STP 8196LF / ADDITIONAL EQUIPMENT DATA: 15USGPM 65.34FT 2968RPM / MANUFACTURER : REXNORD / PART NUMBER : ES2-R
04459	COUPLING,SHAFT,FLEXIBLE	COUPLING,SHAFT,FLEX:PN.ES2-R	REXNORD	REXNORD	ES2-R	COUPLING,SHAFT,FLEXIBLE / EQUIPMENT NAME : SUMP PUMP / EQUIPMENT TYPE/MODEL : 1X1.5-6 STP 8196LF / ADDITIONAL EQUIPMENT DATA: 15USGPM 65.34FT 2968RPM / MANUFACTURER : REXNORD / PART NUMBER : ES2-R
39430	SHAFT,PUMP	SHAFT,PUMP:1X1.5-6STP8196,IT.122	GPC	GUNA PERTIWI CEMERLANG	SSNP-GEN-MEC-VDR-012-012-2	SHAFT,PUMP / MATERIAL : STEEL 4140 / EQUIPMENT NAME : SUMP PUMP / EQUIPMENT TYPE/MODEL : 1X1.5-6 STP-8196 / ADDITIONAL EQUIPMENT DATA: 25USGPM 19.5FT 1487RPM / MANUFACTURER : PEERLESS PUMP / DRAWING NUMBER : POS 122
39430	SHAFT,PUMP	SHAFT,PUMP:1X1.5-6STP8196,IT.122	PEERLESS	PEERLESS PUMP	1X1.5-6 STP-8196-POS 122	SHAFT,PUMP / MATERIAL : STEEL 4140 / EQUIPMENT NAME : SUMP PUMP / EQUIPMENT TYPE/MODEL : 1X1.5-6 STP-8196 / ADDITIONAL EQUIPMENT DATA: 25USGPM 19.5FT 1487RPM / MANUFACTURER : PEERLESS PUMP / DRAWING NUMBER : POS 122
F6897	SEAL RING,LABYRINTH	SEAL,LABYRINTH:1X1.5-6STP8196 IT.332A	GPC	GUNA PERTIWI CEMERLANG	SSNP-GEN-MEC-VDR-012-012-2	SEAL RING,LABYRINTH / TYPE OR USAGE : OUTBOARD / MATERIAL : BRONZE/VITON / EQUIPMENT NAME : SUMP PUMP / EQUIPMENT TYPE/MODEL : 1X1.5-6 STP-8196 / ADDITIONAL EQUIPMENT DATA: 25USGPM 19.5FT 1487RPM / MANUFACTURER : PEERLESS PUMP / DRAWING NUMBER : POS 332A
F6897	SEAL RING,LABYRINTH	SEAL,LABYRINTH:1X1.5-6STP8196 IT.332A	PEERLESS	PEERLESS PUMP	1X1.5-6 STP-8196-POS 332A	SEAL RING,LABYRINTH / TYPE OR USAGE : OUTBOARD / MATERIAL : BRONZE/VITON / EQUIPMENT NAME : SUMP PUMP / EQUIPMENT TYPE/MODEL : 1X1.5-6 STP-8196 / ADDITIONAL EQUIPMENT DATA: 25USGPM 19.5FT 1487RPM / MANUFACTURER : PEERLESS PUMP / DRAWING NUMBER : POS 332A
30559	HOUSING,BEARING	HOUSING,BEARING:1X1.5-6STP8196,IT.134	GPC	GUNA PERTIWI CEMERLANG	SSNP-GEN-MEC-VDR-012-012-2	HOUSING,BEARING / MATERIAL : CAST IRON / EQUIPMENT NAME : SUMP PUMP / EQUIPMENT TYPE/MODEL : 1X1.5-6 STP-8196 / ADDITIONAL EQUIPMENT DATA: 25USGPM 19.5FT 1487RPM / MANUFACTURER : PEERLESS PUMP / DRAWING NUMBER : POS 134
30559	HOUSING,BEARING	HOUSING,BEARING:1X1.5-6STP8196,IT.134	PEERLESS	PEERLESS PUMP	1X1.5-6 STP-8196-POS 134	HOUSING,BEARING / MATERIAL : CAST IRON / EQUIPMENT NAME : SUMP PUMP / EQUIPMENT TYPE/MODEL : 1X1.5-6 STP-8196 / ADDITIONAL EQUIPMENT DATA: 25USGPM 19.5FT 1487RPM / MANUFACTURER : PEERLESS PUMP / DRAWING NUMBER : POS 134
47946	O-RING	O-RING:NBR;1X1.5-6STP8196,IT.496	GPC	GUNA PERTIWI CEMERLANG	SSNP-GEN-MEC-VDR-012-012-2	O-RING / MATERIAL : NBR / TYPE OR USAGE : BEARING HOUSING/FRAME / EQUIPMENT NAME : SUMP PUMP / EQUIPMENT TYPE/MODEL : 1X1.5-6 STP-8196 / ADDITIONAL EQUIPMENT DATA: 25USGPM 19.5FT 1487RPM / MANUFACTURER : PEERLESS PUMP / DRAWING NUMBER : POS 496
47946	O-RING	O-RING:NBR;1X1.5-6STP8196,IT.496	PEERLESS	PEERLESS PUMP	1X1.5-6 STP-8196-POS 134	O-RING / MATERIAL : NBR / TYPE OR USAGE : BEARING HOUSING/FRAME / EQUIPMENT NAME : SUMP PUMP / EQUIPMENT TYPE/MODEL : 1X1.5-6 STP-8196 / ADDITIONAL EQUIPMENT DATA: 25USGPM 19.5FT 1487RPM / MANUFACTURER : PEERLESS PUMP / DRAWING NUMBER : POS 496
00014	BEARING,BALL,ANNULAR	BEARING,BALL:1X1.5-6STP8196,IT.168A	GPC	GUNA PERTIWI CEMERLANG	SSNP-GEN-MEC-VDR-012-012-2	BEARING,BALL,ANNULAR / NUMBER OF ROW : SINGLE ROW / MATERIAL : STEEL / TYPE OR USAGE : INBOARD / EQUIPMENT NAME : SUMP PUMP / EQUIPMENT TYPE/MODEL : 1X1.5-6 STP-8196 / ADDITIONAL EQUIPMENT DATA: 25USGPM 19.5FT 1487RPM / MANUFACTURER : PEERLESS PUMP / DRAWING NUMBER : POS 168A
00014	BEARING,BALL,ANNULAR	BEARING,BALL:1X1.5-6STP8196,IT.168A	PEERLESS	PEERLESS PUMP	1X1.5-6 STP-8196-POS 168A	BEARING,BALL,ANNULAR / NUMBER OF ROW : SINGLE ROW / MATERIAL : STEEL / TYPE OR USAGE : INBOARD / EQUIPMENT NAME : SUMP PUMP / EQUIPMENT TYPE/MODEL : 1X1.5-6 STP-8196 / ADDITIONAL EQUIPMENT DATA: 25USGPM 19.5FT 1487RPM / MANUFACTURER : PEERLESS PUMP / DRAWING NUMBER : POS 168A
F6897	SEAL RING,LABYRINTH	SEAL,LABYRINTH:1X1.5-6STP8196 IT.333A	GPC	GUNA PERTIWI CEMERLANG	SSNP-GEN-MEC-VDR-012-012-2	SEAL RING,LABYRINTH / TYPE OR USAGE : INBOARD / MATERIAL : BRONZE/VITON / EQUIPMENT NAME : SUMP PUMP / EQUIPMENT TYPE/MODEL : 1X1.5-6 STP-8196 / ADDITIONAL EQUIPMENT DATA: 25USGPM 19.5FT 1487RPM / MANUFACTURER : PEERLESS PUMP / DRAWING NUMBER : POS 333A
F6897	SEAL RING,LABYRINTH	SEAL,LABYRINTH:1X1.5-6STP8196 IT.333A	PEERLESS	PEERLESS PUMP	1X1.5-6 STP-8196-POS 333A	SEAL RING,LABYRINTH / TYPE OR USAGE : INBOARD / MATERIAL : BRONZE/VITON / EQUIPMENT NAME : SUMP PUMP / EQUIPMENT TYPE/MODEL : 1X1.5-6 STP-8196 / ADDITIONAL EQUIPMENT DATA: 25USGPM 19.5FT 1487RPM / MANUFACTURER : PEERLESS PUMP / DRAWING NUMBER : POS 333A
60980	RING,LANTERN	RING,LANTERN:PTFE;1X1.5-6STP8196 IT.105	GPC	GUNA PERTIWI CEMERLANG	SSNP-GEN-MEC-VDR-012-012-2	RING,LANTERN / MATERIAL : PTFE / EQUIPMENT NAME : SUMP PUMP / EQUIPMENT TYPE/MODEL : 1X1.5-6 STP-8196 / ADDITIONAL EQUIPMENT DATA: 25USGPM 19.5FT 1487RPM / MANUFACTURER : PEERLESS PUMP / DRAWING NUMBER : POS 105
60980	RING,LANTERN	RING,LANTERN:PTFE;1X1.5-6STP8196 IT.105	PEERLESS	PEERLESS PUMP	1X1.5-6 STP-8196-POS 105	RING,LANTERN / MATERIAL : PTFE / EQUIPMENT NAME : SUMP PUMP / EQUIPMENT TYPE/MODEL : 1X1.5-6 STP-8196 / ADDITIONAL EQUIPMENT DATA: 25USGPM 19.5FT 1487RPM / MANUFACTURER : PEERLESS PUMP / DRAWING NUMBER : POS 105
04521	PACKING,PREFORMED	PACKING:1X1.5-6STP8196,IT.106	GPC	GUNA PERTIWI CEMERLANG	SSNP-GEN-MEC-VDR-012-010-2	PACKING,PREFORMED / MATERIAL : ARAMID FIBRE-PTFE / EQUIPMENT NAME : SUMP PUMP / EQUIPMENT TYPE/MODEL : 1X1.5-6 STP-8196 / ADDITIONAL EQUIPMENT DATA: 25USGPM 19.5FT 1487RPM / MANUFACTURER : PEERLESS PUMP / DRAWING NUMBER : POS 106
04521	PACKING,PREFORMED	PACKING:1X1.5-6STP8196,IT.106	PEERLESS	PEERLESS PUMP	1X1.5-6 STP-8196-POS 106	PACKING,PREFORMED / MATERIAL : ARAMID FIBRE-PTFE / EQUIPMENT NAME : SUMP PUMP / EQUIPMENT TYPE/MODEL : 1X1.5-6 STP-8196 / ADDITIONAL EQUIPMENT DATA: 25USGPM 19.5FT 1487RPM / MANUFACTURER : PEERLESS PUMP / DRAWING NUMBER : POS 106
10089	IMPELLER,PUMP,CENTRIFUGAL	IMPELLER,PUMP:1X1.5-6STP8196 IT.101	GPC	GUNA PERTIWI CEMERLANG	SSNP-GEN-MEC-VDR-012-012-2	IMPELLER,PUMP,CENTRIFUGAL / MATERIAL : STAINLESS STEEL 316 / EQUIPMENT NAME : SUMP PUMP / EQUIPMENT TYPE/MODEL : 1X1.5-6 STP-8196 / ADDITIONAL EQUIPMENT DATA: 25USGPM 19.5FT 1487RPM / MANUFACTURER : PEERLESS PUMP / DRAWING NUMBER : POS 101
10089	IMPELLER,PUMP,CENTRIFUGAL	IMPELLER,PUMP:1X1.5-6STP8196 IT.101	PEERLESS	PEERLESS PUMP	1X1.5-6 STP-8196-POS 101	IMPELLER,PUMP,CENTRIFUGAL / MATERIAL : STAINLESS STEEL 316 / EQUIPMENT NAME : SUMP PUMP / EQUIPMENT TYPE/MODEL : 1X1.5-6 STP-8196 / ADDITIONAL EQUIPMENT DATA: 25USGPM 19.5FT 1487RPM / MANUFACTURER : PEERLESS PUMP / DRAWING NUMBER : POS 101
PS053	NUT,LOCK	NUT,LOCK:STEEL;1X1.5-6STP8196;IT.136	GPC	GUNA PERTIWI CEMERLANG	SSNP-GEN-MEC-VDR-012-012-2	NUT,LOCK / MATERIAL : STEEL / EQUIPMENT NAME : SUMP PUMP / EQUIPMENT TYPE/MODEL : 1X1.5-6 STP-8196 / EQUIPMENT SERIAL NUMBER: 25USGPM 19.5FT 1487RPM / MANUFACTURER : PEERLESS PUMP / DRAWING NUMBER : POS 136
PS053	NUT,LOCK	NUT,LOCK:STEEL;1X1.5-6STP8196;IT.136	PEERLESS	PEERLESS PUMP	1X1.5-6 STP-8196-POS 136	NUT,LOCK / MATERIAL : STEEL / EQUIPMENT NAME : SUMP PUMP / EQUIPMENT TYPE/MODEL : 1X1.5-6 STP-8196 / EQUIPMENT SERIAL NUMBER: 25USGPM 19.5FT 1487RPM / MANUFACTURER : PEERLESS PUMP / DRAWING NUMBER : POS 136
14218	WASHER,LOCK	WASHER,LOCK:1X1.5-6STP8196 IT.382	GPC	GUNA PERTIWI CEMERLANG	SSNP-GEN-MEC-VDR-012-012-2	WASHER,LOCK / MATERIAL : STEEL / EQUIPMENT NAME : SUMP PUMP / EQUIPMENT TYPE/MODEL : 1X1.5-6 STP-8196 / ADDITIONAL EQUIPMENT DATA: 25USGPM 19.5FT 1487RPM / MANUFACTURER : PEERLESS PUMP / DRAWING NUMBER : POS 382
14218	WASHER,LOCK	WASHER,LOCK:1X1.5-6STP8196 IT.382	PEERLESS	PEERLESS PUMP	1X1.5-6 STP-8196-POS 382	WASHER,LOCK / MATERIAL : STEEL / EQUIPMENT NAME : SUMP PUMP / EQUIPMENT TYPE/MODEL : 1X1.5-6 STP-8196 / ADDITIONAL EQUIPMENT DATA: 25USGPM 19.5FT 1487RPM / MANUFACTURER : PEERLESS PUMP / DRAWING NUMBER : POS 382
00014	BEARING,BALL,ANNULAR	BEARING,BALL:1X1.5-6STP8196,IT.112	GPC	GUNA PERTIWI CEMERLANG	SSNP-GEN-MEC-VDR-012-012-2	BEARING,BALL,ANNULAR / NUMBER OF ROW : DOUBLE ROW / MATERIAL : STEEL / TYPE OR USAGE : OUTBOARD / EQUIPMENT NAME : SUMP PUMP / EQUIPMENT TYPE/MODEL : 1X1.5-6 STP-8196 / ADDITIONAL EQUIPMENT DATA: 25USGPM 19.5FT 1487RPM / MANUFACTURER : PEERLESS PUMP / DRAWING NUMBER : POS 112
00014	BEARING,BALL,ANNULAR	BEARING,BALL:1X1.5-6STP8196,IT.112	PEERLESS	PEERLESS PUMP	1X1.5-6 STP-8196-POS 112	BEARING,BALL,ANNULAR / NUMBER OF ROW : DOUBLE ROW / MATERIAL : STEEL / TYPE OR USAGE : OUTBOARD / EQUIPMENT NAME : SUMP PUMP / EQUIPMENT TYPE/MODEL : 1X1.5-6 STP-8196 / ADDITIONAL EQUIPMENT DATA: 25USGPM 19.5FT 1487RPM / MANUFACTURER : PEERLESS PUMP / DRAWING NUMBER : POS 112
07623	RING,RETAINING	RING,RETAINING:1X1.5-6STP8196 IT.361A	GPC	GUNA PERTIWI CEMERLANG	SSNP-GEN-MEC-VDR-012-012-2	RING,RETAINING / MATERIAL : STEEL / TYPE OR USAGE : SNAP / EQUIPMENT NAME : SUMP PUMP / EQUIPMENT TYPE/MODEL : 1X1.5-6 STP-8196 / ADDITIONAL EQUIPMENT DATA: 25USGPM 19.5FT 1487RPM / MANUFACTURER : PEERLESS PUMP / DRAWING NUMBER : POS 361A
07623	RING,RETAINING	RING,RETAINING:1X1.5-6STP8196 IT.361A	PEERLESS	PEERLESS PUMP	1X1.5-6 STP-8196-POS 361A	RING,RETAINING / MATERIAL : STEEL / TYPE OR USAGE : SNAP / EQUIPMENT NAME : SUMP PUMP / EQUIPMENT TYPE/MODEL : 1X1.5-6 STP-8196 / ADDITIONAL EQUIPMENT DATA: 25USGPM 19.5FT 1487RPM / MANUFACTURER : PEERLESS PUMP / DRAWING NUMBER : POS 361A
PS035	GAUGE,OIL SIGHT	GAUGE,OIL SIGHT:1X1.5-6STP8196;IT.319	GPC	GUNA PERTIWI CEMERLANG	SSNP-GEN-MEC-VDR-012-012-2	GAUGE,OIL SIGHT / MATERIAL : STEEL/GLASS / EQUIPMENT NAME : SUMP PUMP / EQUIPMENT TYPE/MODEL : 1X1.5-6 STP-8196 / ADDITIONAL EQUIPMENT DATA: 25USGPM 19.5FT 1487RPM / MANUFACTURER : PEERLESS PUMP / DRAWING NUMBER : POS 319
PS035	GAUGE,OIL SIGHT	GAUGE,OIL SIGHT:1X1.5-6STP8196;IT.319	PEERLESS	PEERLESS PUMP	1X1.5-6 STP-8196-POS 319	GAUGE,OIL SIGHT / MATERIAL : STEEL/GLASS / EQUIPMENT NAME : SUMP PUMP / EQUIPMENT TYPE/MODEL : 1X1.5-6 STP-8196 / ADDITIONAL EQUIPMENT DATA: 25USGPM 19.5FT 1487RPM / MANUFACTURER : PEERLESS PUMP / DRAWING NUMBER : POS 319
F9057	SLEEVE,WEARING,SHAFT	SLEEVE,SHAFT:1X1.5-6STP8196 IT.126	GPC	GUNA PERTIWI CEMERLANG	SSNP-GEN-MEC-VDR-012-012-2	SLEEVE,WEARING,SHAFT / MATERIAL : STAINLESS STEEL 316 / EQUIPMENT NAME : SUMP PUMP / EQUIPMENT TYPE/MODEL : 1X1.5-6 STP-8196 / ADDITIONAL EQUIPMENT DATA: 25USGPM 19.5FT 1487RPM / MANUFACTURER : PEERLESS PUMP / DRAWING NUMBER : POS 126
F9057	SLEEVE,WEARING,SHAFT	SLEEVE,SHAFT:1X1.5-6STP8196 IT.126	PEERLESS	PEERLESS PUMP	1X1.5-6 STP-8196-POS 126	SLEEVE,WEARING,SHAFT / MATERIAL : STAINLESS STEEL 316 / EQUIPMENT NAME : SUMP PUMP / EQUIPMENT TYPE/MODEL : 1X1.5-6 STP-8196 / ADDITIONAL EQUIPMENT DATA: 25USGPM 19.5FT 1487RPM / MANUFACTURER : PEERLESS PUMP / DRAWING NUMBER : POS 126
32556	SEAL,MECHANICAL	SEAL,MECHANICAL:1X1.5-6STP8196,IT.383	GPC	GUNA PERTIWI CEMERLANG	SSNP-GEN-MEC-VDR-012-012-2	SEAL,MECHANICAL / EQUIPMENT NAME : SUMP PUMP / EQUIPMENT TYPE/MODEL : 1X1.5-6 STP-8196 / ADDITIONAL EQUIPMENT DATA: 25USGPM 19.5FT 1487RPM / MANUFACTURER : PEERLESS PUMP / DRAWING NUMBER : POS 383
32556	SEAL,MECHANICAL	SEAL,MECHANICAL:1X1.5-6STP8196,IT.383	PEERLESS	PEERLESS PUMP	1X1.5-6 STP-8196-POS 383	SEAL,MECHANICAL / EQUIPMENT NAME : SUMP PUMP / EQUIPMENT TYPE/MODEL : 1X1.5-6 STP-8196 / ADDITIONAL EQUIPMENT DATA: 25USGPM 19.5FT 1487RPM / MANUFACTURER : PEERLESS PUMP / DRAWING NUMBER : POS 383
PS036	GLAND,MECHANICAL SEAL	GLAND,SEAL:1X1.5-6STP8196;IT.250	GPC	GUNA PERTIWI CEMERLANG	SSNP-GEN-MEC-VDR-012-012-2	GLAND,MECHANICAL SEAL / EQUIPMENT NAME : SUMP PUMP / EQUIPMENT TYPE/MODEL : 1X1.5-6 STP-8196 / ADDITIONAL EQUIPMENT DATA: 25USGPM 19.5FT 1487RPM / MANUFACTURER : PEERLESS PUMP / DRAWING NUMBER : POS 250
PS036	GLAND,MECHANICAL SEAL	GLAND,SEAL:1X1.5-6STP8196;IT.250	PEERLESS	PEERLESS PUMP	1X1.5-6 STP-8196-POS 250	GLAND,MECHANICAL SEAL / EQUIPMENT NAME : SUMP PUMP / EQUIPMENT TYPE/MODEL : 1X1.5-6 STP-8196 / ADDITIONAL EQUIPMENT DATA: 25USGPM 19.5FT 1487RPM / MANUFACTURER : PEERLESS PUMP / DRAWING NUMBER : POS 250
04522	GASKET	GASKET:1X1.5-6STP8196,IT.360Q	GPC	GUNA PERTIWI CEMERLANG	SSNP-GEN-MEC-VDR-012-012-2	GASKET / TYPE OR USAGE : STUFFING BOX / EQUIPMENT NAME : SUMP PUMP / EQUIPMENT TYPE/MODEL : 1X1.5-6 STP-8196 / ADDITIONAL EQUIPMENT DATA: 25USGPM 19.5FT 1487RPM / MANUFACTURER : PEERLESS PUMP / DRAWING NUMBER : POS 360Q
04522	GASKET	GASKET:1X1.5-6STP8196,IT.360Q	PEERLESS	PEERLESS PUMP	1X1.5-6 STP-8196-POS 360Q	GASKET / TYPE OR USAGE : STUFFING BOX / EQUIPMENT NAME : SUMP PUMP / EQUIPMENT TYPE/MODEL : 1X1.5-6 STP-8196 / ADDITIONAL EQUIPMENT DATA: 25USGPM 19.5FT 1487RPM / MANUFACTURER : PEERLESS PUMP / DRAWING NUMBER : POS 360Q
PS002	ADAPTER,PUMP	ADAPTER,PUMP:1X1.5-6STP8196,IT.108	GPC	GUNA PERTIWI CEMERLANG	SSNP-GEN-MEC-VDR-012-012-2	ADAPTER,PUMP / MATERIAL : DUCTILE IRON / DIMENSIONS : 8IN / EQUIPMENT NAME : SUMP PUMP / EQUIPMENT TYPE/MODEL: 1X1.5-6 STP-8196 / MANUFACTURER : PEERLESS PUMP / DRAWING NUMBER : POS 108
PS002	ADAPTER,PUMP	ADAPTER,PUMP:1X1.5-6STP8196,IT.108	GRUNDFOS	GRUNDFOS PUMPS	1X1.5-6 STP-8196-POS 108	ADAPTER,PUMP / MATERIAL : DUCTILE IRON / DIMENSIONS : 8IN / EQUIPMENT NAME : SUMP PUMP / EQUIPMENT TYPE/MODEL: 1X1.5-6 STP-8196 / MANUFACTURER : PEERLESS PUMP / DRAWING NUMBER : POS 108
04522	GASKET	GASKET:1X1.5-6STP8196,IT.351	GPC	GUNA PERTIWI CEMERLANG	SSNP-GEN-MEC-VDR-012-012-2	GASKET / TYPE OR USAGE : CASING/STUFFING BOX / MATERIAL : ARAMID FIBER-EPDM BINDER / EQUIPMENT NAME : SUMP PUMP / EQUIPMENT TYPE/MODEL : 1X1.5-6 STP-8196 / ADDITIONAL EQUIPMENT DATA: 25USGPM 19.5FT 1487RPM / MANUFACTURER : PEERLESS PUMP / DRAWING NUMBER : POS 351
04522	GASKET	GASKET:1X1.5-6STP8196,IT.351	PEERLESS	PEERLESS PUMP	1X1.5-6 STP-8196-POS 351	GASKET / TYPE OR USAGE : CASING/STUFFING BOX / MATERIAL : ARAMID FIBER-EPDM BINDER / EQUIPMENT NAME : SUMP PUMP / EQUIPMENT TYPE/MODEL : 1X1.5-6 STP-8196 / ADDITIONAL EQUIPMENT DATA: 25USGPM 19.5FT 1487RPM / MANUFACTURER : PEERLESS PUMP / DRAWING NUMBER : POS 351
04522	GASKET	GASKET:IMPELLER;1X1.5-6STP8196,IT.412A	GPC	GUNA PERTIWI CEMERLANG	SSNP-GEN-MEC-VDR-012-012-2	GASKET / TYPE OR USAGE : IMPELLER/SHAFT SLEEVE / MATERIAL : PTFE / EQUIPMENT NAME : SUMP PUMP / EQUIPMENT TYPE/MODEL : 1X1.5-6 STP-8196 / ADDITIONAL EQUIPMENT DATA: 25USGPM 19.5FT 1487RPM / MANUFACTURER : PEERLESS PUMP / DRAWING NUMBER : POS 412A
04522	GASKET	GASKET:IMPELLER;1X1.5-6STP8196,IT.412A	PEERLESS	PEERLESS PUMP	1X1.5-6 STP-8196-POS 412A	GASKET / TYPE OR USAGE : IMPELLER/SHAFT SLEEVE / MATERIAL : PTFE / EQUIPMENT NAME : SUMP PUMP / EQUIPMENT TYPE/MODEL : 1X1.5-6 STP-8196 / ADDITIONAL EQUIPMENT DATA: 25USGPM 19.5FT 1487RPM / MANUFACTURER : PEERLESS PUMP / DRAWING NUMBER : POS 412A
PS037	GLAND,PACKING	GLAND,PACKING:1X1.5-6STP8196,IT.107	GPC	GUNA PERTIWI CEMERLANG	SSNP-GEN-MEC-VDR-012-012-2	GLAND,PACKING / MATERIAL : STAINLESS STEEL 316 / EQUIPMENT NAME : SUMP PUMP / EQUIPMENT TYPE/MODEL : 1X1.5-6 STP-8196 / ADDITIONAL EQUIPMENT DATA: 25USGPM 19.5FT 1487RPM / MANUFACTURER : PEERLESS PUMP / DRAWING NUMBER : POS 107
PS037	GLAND,PACKING	GLAND,PACKING:1X1.5-6STP8196,IT.107	PEERLESS	PEERLESS PUMP	1X1.5-6 STP-8196-POS 107	GLAND,PACKING / MATERIAL : STAINLESS STEEL 316 / EQUIPMENT NAME : SUMP PUMP / EQUIPMENT TYPE/MODEL : 1X1.5-6 STP-8196 / ADDITIONAL EQUIPMENT DATA: 25USGPM 19.5FT 1487RPM / MANUFACTURER : PEERLESS PUMP / DRAWING NUMBER : POS 107
00530	MOTOR,ALTERNATING CURRENT	MOTOR,AC:3PH;4P;0.75KW;1440RPM;380V;143T	BALDOR	BALDOR RELIANCE	05F727W352G1	MOTOR,ALTERNATING CURRENT / PHASE : 3 PHASE / NUMBER OF POLE : 4 POLE / POWER RATING : 0.75KW / REVOLUTIONS : 1440RPM / VOLTAGE RATING : 380VAC / FREQUENCY : 50HZ / CURRENT RATING : 1.8A / DUTY RATING : S1 CONTINUOUS DUTY / FRAME SIZE : 143T / ENCLOSURE DATA : IP55 / SERVICE FACTOR : 1.15 / STYLE : SQUIRREL CAGE / COOLING METHOD : TEFC / INSULATION CLASS : CLASS F / TEMPERATURE CLASS : CLASS B (80DEG C) / SPECIFICATION/STD DATA: NEMA MG1
00530	MOTOR,ALTERNATING CURRENT	MOTOR,AC:3PH;4P;0.75KW;1440RPM;380V;143T	GPC	GUNA PERTIWI CEMERLANG	SSNP-GEN-MEC-VDR-012-013-2	MOTOR,ALTERNATING CURRENT / PHASE : 3 PHASE / NUMBER OF POLE : 4 POLE / POWER RATING : 0.75KW / REVOLUTIONS : 1440RPM / VOLTAGE RATING : 380VAC / FREQUENCY : 50HZ / CURRENT RATING : 1.8A / DUTY RATING : S1 CONTINUOUS DUTY / FRAME SIZE : 143T / ENCLOSURE DATA : IP55 / SERVICE FACTOR : 1.15 / STYLE : SQUIRREL CAGE / COOLING METHOD : TEFC / INSULATION CLASS : CLASS F / TEMPERATURE CLASS : CLASS B (80DEG C) / SPECIFICATION/STD DATA: NEMA MG1
04459	COUPLING,SHAFT,FLEXIBLE	COUPLING,SHAFT,FLEX:PN.ES2-R	GPC	GUNA PERTIWI CEMERLANG	SSNP-GEN-MEC-VDR-012-032	COUPLING,SHAFT,FLEXIBLE / EQUIPMENT NAME : SUMP PUMP / EQUIPMENT TYPE/MODEL: 1X1.5-6 STP-8196 / MANUFACTURER : REXNORD / PART NUMBER : ES2-R
04459	COUPLING,SHAFT,FLEXIBLE	COUPLING,SHAFT,FLEX:PN.ES2-R	REXNORD	REXNORD	ES2-R	COUPLING,SHAFT,FLEXIBLE / EQUIPMENT NAME : SUMP PUMP / EQUIPMENT TYPE/MODEL: 1X1.5-6 STP-8196 / MANUFACTURER : REXNORD / PART NUMBER : ES2-R
39430	SHAFT,PUMP	SHAFT,PUMP:1X1.5-8STP8196,IT.122	GPC	GUNA PERTIWI CEMERLANG	SSNP-GEN-MEC-VDR-012-010-3	SHAFT,PUMP / MATERIAL : STEEL 4140 / EQUIPMENT NAME : SUMP PUMP / EQUIPMENT TYPE/MODEL : 1X1.5-8 STP 8196 / ADDITIONAL EQUIPMENT DATA: 60USGPM 174.31FT 2968RPM / MANUFACTURER : PEERLESS PUMP / DRAWING NUMBER : POS 122
39430	SHAFT,PUMP	SHAFT,PUMP:1X1.5-8STP8196,IT.122	PEERLESS	PEERLESS PUMP	1X1.5-8 STP-8196-POS 122	SHAFT,PUMP / MATERIAL : STEEL 4140 / EQUIPMENT NAME : SUMP PUMP / EQUIPMENT TYPE/MODEL : 1X1.5-8 STP 8196 / ADDITIONAL EQUIPMENT DATA: 60USGPM 174.31FT 2968RPM / MANUFACTURER : PEERLESS PUMP / DRAWING NUMBER : POS 122
F6897	SEAL RING,LABYRINTH	SEAL,LABYRINTH:1X1.5-8STP8196,IT.332A	GPC	GUNA PERTIWI CEMERLANG	SSNP-GEN-MEC-VDR-012-010-3	SEAL RING,LABYRINTH / TYPE OR USAGE : OUTBOARD / MATERIAL : BRONZE/VITON / EQUIPMENT NAME : SUMP PUMP / EQUIPMENT TYPE/MODEL: 1X1.5-8 STP 8196 / MANUFACTURER : PEERLESS PUMP / DRAWING NUMBER : POS 332A
30559	HOUSING,BEARING	HOUSING,BEARING:1X1.5-8STP8196,IT.134	GPC	GUNA PERTIWI CEMERLANG	SSNP-GEN-MEC-VDR-012-010-3	HOUSING,BEARING / MATERIAL : CAST IRON / EQUIPMENT NAME : SUMP PUMP / EQUIPMENT TYPE/MODEL : 1X1.5-8 STP 8196 / ADDITIONAL EQUIPMENT DATA: 60USGPM 174.31FT 2968RPM / MANUFACTURER : PEERLESS PUMP / DRAWING NUMBER : POS 134
30559	HOUSING,BEARING	HOUSING,BEARING:1X1.5-8STP8196,IT.134	PEERLESS	PEERLESS PUMP	1X1.5-8 STP-8196-POS 134	HOUSING,BEARING / MATERIAL : CAST IRON / EQUIPMENT NAME : SUMP PUMP / EQUIPMENT TYPE/MODEL : 1X1.5-8 STP 8196 / ADDITIONAL EQUIPMENT DATA: 60USGPM 174.31FT 2968RPM / MANUFACTURER : PEERLESS PUMP / DRAWING NUMBER : POS 134
47946	O-RING	O-RING:NBR;1X1.5-8STP8196,IT.496	GPC	GUNA PERTIWI CEMERLANG	SSNP-GEN-MEC-VDR-012-010-3	O-RING / MATERIAL : NBR / TYPE OR USAGE : BEARING HOUSING/FRAME / EQUIPMENT NAME : SUMP PUMP / EQUIPMENT TYPE/MODEL : 1X1.5-8 STP 8196 / ADDITIONAL EQUIPMENT DATA: 60USGPM 174.31FT 2968RPM / MANUFACTURER : PEERLESS PUMP / DRAWING NUMBER : POS 496
47946	O-RING	O-RING:NBR;1X1.5-8STP8196,IT.496	PEERLESS	PEERLESS PUMP	1X1.5-8 STP-8196-POS 496	O-RING / MATERIAL : NBR / TYPE OR USAGE : BEARING HOUSING/FRAME / EQUIPMENT NAME : SUMP PUMP / EQUIPMENT TYPE/MODEL : 1X1.5-8 STP 8196 / ADDITIONAL EQUIPMENT DATA: 60USGPM 174.31FT 2968RPM / MANUFACTURER : PEERLESS PUMP / DRAWING NUMBER : POS 496
00014	BEARING,BALL,ANNULAR	BEARING,BALL:1X1.5-8STP8196,IT.168A	GPC	GUNA PERTIWI CEMERLANG	SSNP-GEN-MEC-VDR-012-010-3	BEARING,BALL,ANNULAR / NUMBER OF ROW : SINGLE ROW / MATERIAL : STEEL / TYPE OR USAGE : INBOARD / EQUIPMENT NAME : SUMP PUMP / EQUIPMENT TYPE/MODEL : 1X1.5-8 STP 8196 / ADDITIONAL EQUIPMENT DATA: 60USGPM 174.31FT 2968RPM / MANUFACTURER : PEERLESS PUMP / DRAWING NUMBER : POS 168A
00014	BEARING,BALL,ANNULAR	BEARING,BALL:1X1.5-8STP8196,IT.168A	PEERLESS	PEERLESS PUMP	1X1.5-8 STP-8196-POS 168A	BEARING,BALL,ANNULAR / NUMBER OF ROW : SINGLE ROW / MATERIAL : STEEL / TYPE OR USAGE : INBOARD / EQUIPMENT NAME : SUMP PUMP / EQUIPMENT TYPE/MODEL : 1X1.5-8 STP 8196 / ADDITIONAL EQUIPMENT DATA: 60USGPM 174.31FT 2968RPM / MANUFACTURER : PEERLESS PUMP / DRAWING NUMBER : POS 168A
F6897	SEAL RING,LABYRINTH	SEAL,LABYRINTH:1X1.5-8STP8196,IT.333A	GPC	GUNA PERTIWI CEMERLANG	SSNP-GEN-MEC-VDR-012-010-3	SEAL RING,LABYRINTH / TYPE OR USAGE : INBOARD / MATERIAL : BRONZE/VITON / EQUIPMENT NAME : SUMP PUMP / EQUIPMENT TYPE/MODEL : 1X1.5-8 STP 8196 / ADDITIONAL EQUIPMENT DATA: 60USGPM 174.31FT 2968RPM / MANUFACTURER : PEERLESS PUMP / DRAWING NUMBER : POS 333A
F6897	SEAL RING,LABYRINTH	SEAL,LABYRINTH:1X1.5-8STP8196,IT.333A	PEERLESS	PEERLESS PUMP	1X1.5-8 STP-8196-POS 33A3	SEAL RING,LABYRINTH / TYPE OR USAGE : INBOARD / MATERIAL : BRONZE/VITON / EQUIPMENT NAME : SUMP PUMP / EQUIPMENT TYPE/MODEL : 1X1.5-8 STP 8196 / ADDITIONAL EQUIPMENT DATA: 60USGPM 174.31FT 2968RPM / MANUFACTURER : PEERLESS PUMP / DRAWING NUMBER : POS 333A
60980	RING,LANTERN	RING,LANTERN:1X1.5-8STP8196,IT.105	GPC	GUNA PERTIWI CEMERLANG	SSNP-GEN-MEC-VDR-012-010-3	RING,LANTERN / MATERIAL : PTFE / EQUIPMENT NAME : SUMP PUMP / EQUIPMENT TYPE/MODEL : 1X1.5-8 STP 8196 / ADDITIONAL EQUIPMENT DATA: 60USGPM 174.31FT 2968RPM / MANUFACTURER : PEERLESS PUMP / DRAWING NUMBER : POS 105
60980	RING,LANTERN	RING,LANTERN:1X1.5-8STP8196,IT.105	PEERLESS	PEERLESS PUMP	1X1.5-8 STP-8196-POS 105	RING,LANTERN / MATERIAL : PTFE / EQUIPMENT NAME : SUMP PUMP / EQUIPMENT TYPE/MODEL : 1X1.5-8 STP 8196 / ADDITIONAL EQUIPMENT DATA: 60USGPM 174.31FT 2968RPM / MANUFACTURER : PEERLESS PUMP / DRAWING NUMBER : POS 105
04521	PACKING,PREFORMED	PACKING:1X1.5-8STP8196,IT.106	GPC	GUNA PERTIWI CEMERLANG	SSNP-GEN-MEC-VDR-012-010-3	PACKING,PREFORMED / MATERIAL : ARAMID FIBRE-PTFE / EQUIPMENT NAME : SUMP PUMP / EQUIPMENT TYPE/MODEL : 1X1.5-8 STP 8196 / ADDITIONAL EQUIPMENT DATA: 60USGPM 174.31FT 2968RPM / MANUFACTURER : PEERLESS PUMP / DRAWING NUMBER : POS 106
04521	PACKING,PREFORMED	PACKING:1X1.5-8STP8196,IT.106	PEERLESS	PEERLESS PUMP	1X1.5-8 STP-8196-POS 106	PACKING,PREFORMED / MATERIAL : ARAMID FIBRE-PTFE / EQUIPMENT NAME : SUMP PUMP / EQUIPMENT TYPE/MODEL : 1X1.5-8 STP 8196 / ADDITIONAL EQUIPMENT DATA: 60USGPM 174.31FT 2968RPM / MANUFACTURER : PEERLESS PUMP / DRAWING NUMBER : POS 106
10089	IMPELLER,PUMP,CENTRIFUGAL	IMPELLER,PUMP:1X1.5-8STP8196,IT.101	GPC	GUNA PERTIWI CEMERLANG	SSNP-GEN-MEC-VDR-012-010-3	IMPELLER,PUMP,CENTRIFUGAL / MATERIAL : STAINLESS STEEL 316 / EQUIPMENT NAME : SUMP PUMP / EQUIPMENT TYPE/MODEL : 1X1.5-8 STP 8196 / ADDITIONAL EQUIPMENT DATA: 60USGPM 174.31FT 2968RPM / MANUFACTURER : PEERLESS PUMP / DRAWING NUMBER : POS 101
10089	IMPELLER,PUMP,CENTRIFUGAL	IMPELLER,PUMP:1X1.5-8STP8196,IT.101	PEERLESS	PEERLESS PUMP	1X1.5-8 STP-8196-POS 101	IMPELLER,PUMP,CENTRIFUGAL / MATERIAL : STAINLESS STEEL 316 / EQUIPMENT NAME : SUMP PUMP / EQUIPMENT TYPE/MODEL : 1X1.5-8 STP 8196 / ADDITIONAL EQUIPMENT DATA: 60USGPM 174.31FT 2968RPM / MANUFACTURER : PEERLESS PUMP / DRAWING NUMBER : POS 101
PS053	NUT,LOCK	NUT,LOCK:1X1.5-8STP8196,IT.136	GPC	GUNA PERTIWI CEMERLANG	SSNP-GEN-MEC-VDR-012-010-3	NUT,LOCK / MATERIAL : STEEL / EQUIPMENT NAME : SUMP PUMP / EQUIPMENT TYPE/MODEL : 1X1.5-8 STP 8196 / ADDITIONAL EQUIPMENT DATA: 60USGPM 174.31FT 2968RPM / MANUFACTURER : PEERLESS PUMP / DRAWING NUMBER : POS 136
PS053	NUT,LOCK	NUT,LOCK:1X1.5-8STP8196,IT.136	PEERLESS	PEERLESS PUMP	1X1.5-8 STP-8196-POS 136	NUT,LOCK / MATERIAL : STEEL / EQUIPMENT NAME : SUMP PUMP / EQUIPMENT TYPE/MODEL : 1X1.5-8 STP 8196 / ADDITIONAL EQUIPMENT DATA: 60USGPM 174.31FT 2968RPM / MANUFACTURER : PEERLESS PUMP / DRAWING NUMBER : POS 136
14218	WASHER,LOCK	WASHER,LOCK:1X1.5-8STP8196,IT.382	GPC	GUNA PERTIWI CEMERLANG	SSNP-GEN-MEC-VDR-012-010-3	WASHER,LOCK / MATERIAL : STEEL / EQUIPMENT NAME : SUMP PUMP / EQUIPMENT TYPE/MODEL : 1X1.5-8 STP 8196 / ADDITIONAL EQUIPMENT DATA: 60USGPM 174.31FT 2968RPM / MANUFACTURER : PEERLESS PUMP / DRAWING NUMBER : POS 382
14218	WASHER,LOCK	WASHER,LOCK:1X1.5-8STP8196,IT.382	PEERLESS	PEERLESS PUMP	1X1.5-8 STP-8196-POS 382	WASHER,LOCK / MATERIAL : STEEL / EQUIPMENT NAME : SUMP PUMP / EQUIPMENT TYPE/MODEL : 1X1.5-8 STP 8196 / ADDITIONAL EQUIPMENT DATA: 60USGPM 174.31FT 2968RPM / MANUFACTURER : PEERLESS PUMP / DRAWING NUMBER : POS 382
00014	BEARING,BALL,ANNULAR	BEARING,BALL:1X1.5-8STP8196,IT.112	GPC	GUNA PERTIWI CEMERLANG	SSNP-GEN-MEC-VDR-012-010-3	BEARING,BALL,ANNULAR / MATERIAL : STEEL / TYPE OR USAGE : OUTBOARD / EQUIPMENT NAME : SUMP PUMP / EQUIPMENT TYPE/MODEL : 1X1.5-8 STP 8196 / ADDITIONAL EQUIPMENT DATA: 60USGPM 174.31FT 2968RPM / MANUFACTURER : PEERLESS PUMP / DRAWING NUMBER : POS 112
00014	BEARING,BALL,ANNULAR	BEARING,BALL:1X1.5-8STP8196,IT.112	PEERLESS	PEERLESS PUMP	1X1.5-8 STP-8196 POS 112	BEARING,BALL,ANNULAR / MATERIAL : STEEL / TYPE OR USAGE : OUTBOARD / EQUIPMENT NAME : SUMP PUMP / EQUIPMENT TYPE/MODEL : 1X1.5-8 STP 8196 / ADDITIONAL EQUIPMENT DATA: 60USGPM 174.31FT 2968RPM / MANUFACTURER : PEERLESS PUMP / DRAWING NUMBER : POS 112
07623	RING,RETAINING	RING,RETAINING:1X1.5-8STP8196,IT.361A	GPC	GUNA PERTIWI CEMERLANG	SSNP-GEN-MEC-VDR-012-010-3	RING,RETAINING / MATERIAL : STEEL / TYPE OR USAGE : SNAP / EQUIPMENT NAME : SUMP PUMP / EQUIPMENT TYPE/MODEL : 1X1.5-8 STP 8196 / ADDITIONAL EQUIPMENT DATA: 60USGPM 174.31FT 2968RPM / MANUFACTURER : PEERLESS PUMP / DRAWING NUMBER : POS 361A
07623	RING,RETAINING	RING,RETAINING:1X1.5-8STP8196,IT.361A	PEERLESS	PEERLESS PUMP	1X1.5-8 STP-8196-POS 361A	RING,RETAINING / MATERIAL : STEEL / TYPE OR USAGE : SNAP / EQUIPMENT NAME : SUMP PUMP / EQUIPMENT TYPE/MODEL : 1X1.5-8 STP 8196 / ADDITIONAL EQUIPMENT DATA: 60USGPM 174.31FT 2968RPM / MANUFACTURER : PEERLESS PUMP / DRAWING NUMBER : POS 361A
PS035	GAUGE,OIL SIGHT	GAUGE,OIL SIGHT:1X1.5-8STP8196,IT.319	GPC	GUNA PERTIWI CEMERLANG	SSNP-GEN-MEC-VDR-012-010-3	GAUGE,OIL SIGHT / MATERIAL : STEEL/GLASS / EQUIPMENT NAME : SUMP PUMP / EQUIPMENT TYPE/MODEL: 1X1.5-8 STP 8196 / SUB-ASSEMBLY : 60USGPM 174.31FT 2968RPM / MANUFACTURER : PEERLESS PUMP / DRAWING NUMBER : POS 319
PS035	GAUGE,OIL SIGHT	GAUGE,OIL SIGHT:1X1.5-8STP8196,IT.319	PEERLESS	PEERLESS PUMP	1X1.5-8 STP-8196-POS 319	GAUGE,OIL SIGHT / MATERIAL : STEEL/GLASS / EQUIPMENT NAME : SUMP PUMP / EQUIPMENT TYPE/MODEL: 1X1.5-8 STP 8196 / SUB-ASSEMBLY : 60USGPM 174.31FT 2968RPM / MANUFACTURER : PEERLESS PUMP / DRAWING NUMBER : POS 319
F9057	SLEEVE,WEARING,SHAFT	SLEEVE,SHAFT:1X1.5-8STP8196,IT.126	GPC	GUNA PERTIWI CEMERLANG	SSNP-GEN-MEC-VDR-012-010-3	SLEEVE,WEARING,SHAFT / MATERIAL : STAINLESS STEEL 316 / EQUIPMENT NAME : SUMP PUMP / EQUIPMENT TYPE/MODEL: 1X1.5-8 STP 8196 / SUB-ASSEMBLY : 60USGPM 174.31FT 2968RPM / MANUFACTURER : PEERLESS PUMP / DRAWING NUMBER : POS 126
F9057	SLEEVE,WEARING,SHAFT	SLEEVE,SHAFT:1X1.5-8STP8196,IT.126	PEERLESS	PEERLESS PUMP	1X1.5-8 STP-8196-POS 126	SLEEVE,WEARING,SHAFT / MATERIAL : STAINLESS STEEL 316 / EQUIPMENT NAME : SUMP PUMP / EQUIPMENT TYPE/MODEL: 1X1.5-8 STP 8196 / SUB-ASSEMBLY : 60USGPM 174.31FT 2968RPM / MANUFACTURER : PEERLESS PUMP / DRAWING NUMBER : POS 126
32556	SEAL,MECHANICAL	SEAL,MECHANICAL:1X1.5-8STP8196,IT.383	GPC	GUNA PERTIWI CEMERLANG	SSNP-GEN-MEC-VDR-012-010-3	SEAL,MECHANICAL / EQUIPMENT NAME : SUMP PUMP / EQUIPMENT TYPE/MODEL : 1X1.5-8 STP 8196 / ADDITIONAL EQUIPMENT DATA: 60USGPM 174.31FT 2968RPM / MANUFACTURER : PEERLESS PUMP / DRAWING NUMBER : POS 383
32556	SEAL,MECHANICAL	SEAL,MECHANICAL:1X1.5-8STP8196,IT.383	PEERLESS	PEERLESS PUMP	1X1.5-8 STP-8196-POS 383	SEAL,MECHANICAL / EQUIPMENT NAME : SUMP PUMP / EQUIPMENT TYPE/MODEL : 1X1.5-8 STP 8196 / ADDITIONAL EQUIPMENT DATA: 60USGPM 174.31FT 2968RPM / MANUFACTURER : PEERLESS PUMP / DRAWING NUMBER : POS 383
PS036	GLAND,MECHANICAL SEAL	GLAND,SEAL:1X1.5-8STP8196,IT.250	GPC	GUNA PERTIWI CEMERLANG	SSNP-GEN-MEC-VDR-012-010-3	GLAND,MECHANICAL SEAL / EQUIPMENT NAME : SUMP PUMP / EQUIPMENT TYPE/MODEL : 1X1.5-8 STP 8196 / ADDITIONAL EQUIPMENT DATA: 60USGPM 174.31FT 2968RPM / MANUFACTURER : PEERLESS PUMP / DRAWING NUMBER : POS 250
PS036	GLAND,MECHANICAL SEAL	GLAND,SEAL:1X1.5-8STP8196,IT.250	PEERLESS	PEERLESS PUMP	1X1.5-8 STP-8196-POS 250	GLAND,MECHANICAL SEAL / EQUIPMENT NAME : SUMP PUMP / EQUIPMENT TYPE/MODEL : 1X1.5-8 STP 8196 / ADDITIONAL EQUIPMENT DATA: 60USGPM 174.31FT 2968RPM / MANUFACTURER : PEERLESS PUMP / DRAWING NUMBER : POS 250
04522	GASKET	GASKET:1X1.5-8STP8196,IT.360Q	GPC	GUNA PERTIWI CEMERLANG	SSNP-GEN-MEC-VDR-012-010-3	GASKET / TYPE OR USAGE : GLAND/STUFFING BOX / EQUIPMENT NAME : SUMP PUMP / EQUIPMENT TYPE/MODEL : 1X1.5-8 STP 8196 / ADDITIONAL EQUIPMENT DATA: 60USGPM 174.31FT 2968RPM / MANUFACTURER : PEERLESS PUMP / DRAWING NUMBER : POS 360Q
04522	GASKET	GASKET:1X1.5-8STP8196,IT.360Q	PEERLESS	PEERLESS PUMP	1X1.5-8 STP-8196-POS 360Q	GASKET / TYPE OR USAGE : GLAND/STUFFING BOX / EQUIPMENT NAME : SUMP PUMP / EQUIPMENT TYPE/MODEL : 1X1.5-8 STP 8196 / ADDITIONAL EQUIPMENT DATA: 60USGPM 174.31FT 2968RPM / MANUFACTURER : PEERLESS PUMP / DRAWING NUMBER : POS 360Q
PS002	ADAPTER,PUMP	ADAPTER,PUMP:1X1.5-8STP8196,IT.108	GPC	GUNA PERTIWI CEMERLANG	SSNP-GEN-MEC-VDR-012-010-3	ADAPTER,PUMP / MATERIAL : DUCTILE IRON / DIMENSIONS : 8IN / EQUIPMENT NAME : SUMP PUMP / EQUIPMENT TYPE/MODEL : 1X1.5-8 STP 8196 / ADDITIONAL EQUIPMENT DATA: 60USGPM 174.31FT 2968RPM / MANUFACTURER : PEERLESS PUMP / DRAWING NUMBER : POS 108
PS002	ADAPTER,PUMP	ADAPTER,PUMP:1X1.5-8STP8196,IT.108	PEERLESS	PEERLESS PUMP	1X1.5-8 STP-8196-POS 108	ADAPTER,PUMP / MATERIAL : DUCTILE IRON / DIMENSIONS : 8IN / EQUIPMENT NAME : SUMP PUMP / EQUIPMENT TYPE/MODEL : 1X1.5-8 STP 8196 / ADDITIONAL EQUIPMENT DATA: 60USGPM 174.31FT 2968RPM / MANUFACTURER : PEERLESS PUMP / DRAWING NUMBER : POS 108
04522	GASKET	GASKET:1X1.5-8STP8196,IT.351	GPC	GUNA PERTIWI CEMERLANG	SSNP-GEN-MEC-VDR-012-010-3	GASKET / TYPE OR USAGE : CASING/STUFFING BOX / MATERIAL : ARAMID FIBER-EPDM BINDER / EQUIPMENT NAME : SUMP PUMP / EQUIPMENT TYPE/MODEL : 1X1.5-8 STP 8196 / ADDITIONAL EQUIPMENT DATA: 60USGPM 174.31FT 2968RPM / MANUFACTURER : PEERLESS PUMP / DRAWING NUMBER : POS 351
04522	GASKET	GASKET:1X1.5-8STP8196,IT.351	PEERLESS	PEERLESS PUMP	1X1.5-8 STP-8196-POS 351	GASKET / TYPE OR USAGE : CASING/STUFFING BOX / MATERIAL : ARAMID FIBER-EPDM BINDER / EQUIPMENT NAME : SUMP PUMP / EQUIPMENT TYPE/MODEL : 1X1.5-8 STP 8196 / ADDITIONAL EQUIPMENT DATA: 60USGPM 174.31FT 2968RPM / MANUFACTURER : PEERLESS PUMP / DRAWING NUMBER : POS 351
04522	GASKET	GASKET:1X1.5-8STP8196,IT.412A	GPC	GUNA PERTIWI CEMERLANG	SSNP-GEN-MEC-VDR-012-010-3	GASKET / TYPE OR USAGE : IMPELLER/SHAFT SLEEVE / MATERIAL : PTFE / EQUIPMENT NAME : SUMP PUMP / EQUIPMENT TYPE/MODEL: 1X1.5-8 STP 8196 / MANUFACTURER : PEERLESS PUMP / DRAWING NUMBER : POS 412A
PS037	GLAND,PACKING	GLAND,PACKING:1X1.5-8STP8196,IT.107	GPC	GUNA PERTIWI CEMERLANG	SSNP-GEN-MEC-VDR-012-010-3	GLAND,PACKING / MATERIAL : STAINLESS STEEL 316 / EQUIPMENT NAME : SUMP PUMP / EQUIPMENT TYPE/MODEL : 1X1.5-8 STP 8196 / ADDITIONAL EQUIPMENT DATA: 60USGPM 174.31FT 2968RPM / MANUFACTURER : PEERLESS PUMP / DRAWING NUMBER : POS 107
PS037	GLAND,PACKING	GLAND,PACKING:1X1.5-8STP8196,IT.107	PEERLESS	PEERLESS PUMP	1X1.5-8 STP-8196-POS 107	GLAND,PACKING / MATERIAL : STAINLESS STEEL 316 / EQUIPMENT NAME : SUMP PUMP / EQUIPMENT TYPE/MODEL : 1X1.5-8 STP 8196 / ADDITIONAL EQUIPMENT DATA: 60USGPM 174.31FT 2968RPM / MANUFACTURER : PEERLESS PUMP / DRAWING NUMBER : POS 107
00530	MOTOR,ALTERNATING CURRENT	MOTOR,AC:3PH;2P;7.5KW;2850RPM;380V;215T	BALDOR	BALDOR RELIANCE	07F140W654G1	MOTOR,ALTERNATING CURRENT / PHASE : 3 PHASE / NUMBER OF POLE : 2 POLE / POWER RATING : 7.5KW / REVOLUTIONS : 2850RPM / VOLTAGE RATING : 380VAC / FREQUENCY : 50HZ / CURRENT RATING : 14A / DUTY RATING : S1 CONTINUOUS DUTY / FRAME SIZE : 215T / ENCLOSURE DATA : IP55 / SERVICE FACTOR : 1.15 / STYLE : SQUIRREL CAGE / COOLING METHOD : TEFC / INSULATION CLASS : CLASS F / TEMPERATURE CLASS : CLASS B (80DEG C) / SPECIFICATION/STD DATA: NEMA MG1
00530	MOTOR,ALTERNATING CURRENT	MOTOR,AC:3PH;2P;7.5KW;2850RPM;380V;215T	GPC	GUNA PERTIWI CEMERLANG	SSNP-GEN-MEC-VDR-012-014-3	MOTOR,ALTERNATING CURRENT / PHASE : 3 PHASE / NUMBER OF POLE : 2 POLE / POWER RATING : 7.5KW / REVOLUTIONS : 2850RPM / VOLTAGE RATING : 380VAC / FREQUENCY : 50HZ / CURRENT RATING : 14A / DUTY RATING : S1 CONTINUOUS DUTY / FRAME SIZE : 215T / ENCLOSURE DATA : IP55 / SERVICE FACTOR : 1.15 / STYLE : SQUIRREL CAGE / COOLING METHOD : TEFC / INSULATION CLASS : CLASS F / TEMPERATURE CLASS : CLASS B (80DEG C) / SPECIFICATION/STD DATA: NEMA MG1
04459	COUPLING,SHAFT,FLEXIBLE	COUPLING,SHAFT,FLEX:PN.ES3-R	GPC	GUNA PERTIWI CEMERLANG	SSNP-GEN-MEC-VDR-012-032	COUPLING,SHAFT,FLEXIBLE / EQUIPMENT NAME : SUMP PUMP / EQUIPMENT TYPE/MODEL: 1X1.5-8 STP-8196 / MANUFACTURER : REXNORD / PART NUMBER : ES3-R
04459	COUPLING,SHAFT,FLEXIBLE	COUPLING,SHAFT,FLEX:PN.ES3-R	REXNORD	REXNORD	ES3-R	COUPLING,SHAFT,FLEXIBLE / EQUIPMENT NAME : SUMP PUMP / EQUIPMENT TYPE/MODEL: 1X1.5-8 STP-8196 / MANUFACTURER : REXNORD / PART NUMBER : ES3-R
39430	SHAFT,PUMP	SHAFT,PUMP:1X1.5-8STP8196,IT.122	GPC	GUNA PERTIWI CEMERLANG	SSNP-GEN-MEC-VDR-012-010-4	SHAFT,PUMP / MATERIAL : STEEL 4140 / EQUIPMENT NAME : SUMP PUMP / EQUIPMENT TYPE/MODEL : 1X1.5-8 STP 8196 / ADDITIONAL EQUIPMENT DATA: 60USGPM 167FT 2970RPM / MANUFACTURER : PEERLESS PUMP / DRAWING NUMBER : POS 122
39430	SHAFT,PUMP	SHAFT,PUMP:1X1.5-8STP8196,IT.122	PEERLESS	PEERLESS PUMP	1X1.5-8 STP 8196-POS 122	SHAFT,PUMP / MATERIAL : STEEL 4140 / EQUIPMENT NAME : SUMP PUMP / EQUIPMENT TYPE/MODEL : 1X1.5-8 STP 8196 / ADDITIONAL EQUIPMENT DATA: 60USGPM 167FT 2970RPM / MANUFACTURER : PEERLESS PUMP / DRAWING NUMBER : POS 122
F6897	SEAL RING,LABYRINTH	SEAL,LABYRINTH:1X1.5-8STP8196 IT.332A	GPC	GUNA PERTIWI CEMERLANG	SSNP-GEN-MEC-VDR-012-010-4	SEAL RING,LABYRINTH / TYPE OR USAGE : OUTBOARD / MATERIAL : BRONZE/VITON / EQUIPMENT NAME : SUMP PUMP / EQUIPMENT TYPE/MODEL : 1X1.5-8 STP 8196 / ADDITIONAL EQUIPMENT DATA: 60USGPM 167FT 2970RPM / MANUFACTURER : PEERLESS PUMP / DRAWING NUMBER : POS 332A
F6897	SEAL RING,LABYRINTH	SEAL,LABYRINTH:1X1.5-8STP8196 IT.332A	PEERLESS	PEERLESS PUMP	1X1.5-8 STP 8196-POS 332A	SEAL RING,LABYRINTH / TYPE OR USAGE : OUTBOARD / MATERIAL : BRONZE/VITON / EQUIPMENT NAME : SUMP PUMP / EQUIPMENT TYPE/MODEL : 1X1.5-8 STP 8196 / ADDITIONAL EQUIPMENT DATA: 60USGPM 167FT 2970RPM / MANUFACTURER : PEERLESS PUMP / DRAWING NUMBER : POS 332A
30559	HOUSING,BEARING	HOUSING,BEARING:1X1.5-8STP8196,IT.134	GPC	GUNA PERTIWI CEMERLANG	SSNP-GEN-MEC-VDR-012-010-4	HOUSING,BEARING / MATERIAL : CAST IRON / EQUIPMENT NAME : SUMP PUMP / EQUIPMENT TYPE/MODEL : 1X1.5-8 STP 8196 / ADDITIONAL EQUIPMENT DATA: 60USGPM 167FT 2970RPM / MANUFACTURER : PEERLESS PUMP / DRAWING NUMBER : POS 134
30559	HOUSING,BEARING	HOUSING,BEARING:1X1.5-8STP8196,IT.134	PEERLESS	PEERLESS PUMP	1X1.5-8 STP 8196-POS 134	HOUSING,BEARING / MATERIAL : CAST IRON / EQUIPMENT NAME : SUMP PUMP / EQUIPMENT TYPE/MODEL : 1X1.5-8 STP 8196 / ADDITIONAL EQUIPMENT DATA: 60USGPM 167FT 2970RPM / MANUFACTURER : PEERLESS PUMP / DRAWING NUMBER : POS 134
47946	O-RING	O-RING:NBR;1X1.5-8STP8196,IT.496	GPC	GUNA PERTIWI CEMERLANG	SSNP-GEN-MEC-VDR-012-010-4	O-RING / MATERIAL : NBR / TYPE OR USAGE : BEARING HOUSING/FRAME / EQUIPMENT NAME : SUMP PUMP / EQUIPMENT TYPE/MODEL : 1X1.5-8 STP 8196 / ADDITIONAL EQUIPMENT DATA: 60USGPM 167FT 2970RPM / MANUFACTURER : PEERLESS PUMP / DRAWING NUMBER : POS 496
47946	O-RING	O-RING:NBR;1X1.5-8STP8196,IT.496	PEERLESS	PEERLESS PUMP	1X1.5-8 STP 8196-POS 496	O-RING / MATERIAL : NBR / TYPE OR USAGE : BEARING HOUSING/FRAME / EQUIPMENT NAME : SUMP PUMP / EQUIPMENT TYPE/MODEL : 1X1.5-8 STP 8196 / ADDITIONAL EQUIPMENT DATA: 60USGPM 167FT 2970RPM / MANUFACTURER : PEERLESS PUMP / DRAWING NUMBER : POS 496
00014	BEARING,BALL,ANNULAR	BEARING,BALL:1X1.5-8STP8196,IT.168A	GPC	GUNA PERTIWI CEMERLANG	SSNP-GEN-MEC-VDR-012-010-4	BEARING,BALL,ANNULAR / NUMBER OF ROW : SINGLE ROW / MATERIAL : STEEL / TYPE OR USAGE : INBOARD / EQUIPMENT NAME : SUMP PUMP / EQUIPMENT TYPE/MODEL: 1X1.5-8 STP 8196 / MANUFACTURER : PEERLESS PUMP / DRAWING NUMBER : POS 168A
00014	BEARING,BALL,ANNULAR	BEARING,BALL:1X1.5-8STP8196,IT.168A	PEERLESS	PEERLESS PUMP	1X1.5-8 STP 8196-POS 168A	BEARING,BALL,ANNULAR / NUMBER OF ROW : SINGLE ROW / MATERIAL : STEEL / TYPE OR USAGE : INBOARD / EQUIPMENT NAME : SUMP PUMP / EQUIPMENT TYPE/MODEL: 1X1.5-8 STP 8196 / MANUFACTURER : PEERLESS PUMP / DRAWING NUMBER : POS 168A
F6897	SEAL RING,LABYRINTH	SEAL,LABYRINTH:1X1.5-8STP8196,IT.333A	GPC	GUNA PERTIWI CEMERLANG	SSNP-GEN-MEC-VDR-012-010-4	SEAL RING,LABYRINTH / TYPE OR USAGE : INBOARD / MATERIAL : BRONZE/VITON / EQUIPMENT NAME : SUMP PUMP / EQUIPMENT TYPE/MODEL : 1X1.5-8 STP 8196 / ADDITIONAL EQUIPMENT DATA: 60USGPM 167FT 2970RPM / MANUFACTURER : PEERLESS PUMP / DRAWING NUMBER : POS 333A
F6897	SEAL RING,LABYRINTH	SEAL,LABYRINTH:1X1.5-8STP8196,IT.333A	PEERLESS	PEERLESS PUMP	1X1.5-8 STP 8196-POS 333A	SEAL RING,LABYRINTH / TYPE OR USAGE : INBOARD / MATERIAL : BRONZE/VITON / EQUIPMENT NAME : SUMP PUMP / EQUIPMENT TYPE/MODEL : 1X1.5-8 STP 8196 / ADDITIONAL EQUIPMENT DATA: 60USGPM 167FT 2970RPM / MANUFACTURER : PEERLESS PUMP / DRAWING NUMBER : POS 333A
60980	RING,LANTERN	RING,LANTERN:1X1.5-8STP8196,IT.105	GPC	GUNA PERTIWI CEMERLANG	SSNP-GEN-MEC-VDR-012-010-4	RING,LANTERN / MATERIAL : PTFE / EQUIPMENT NAME : SUMP PUMP / EQUIPMENT TYPE/MODEL : 1X1.5-8 STP 8196 / ADDITIONAL EQUIPMENT DATA: 60USGPM 167FT 2970RPM / MANUFACTURER : PEERLESS PUMP / DRAWING NUMBER : POS 105
60980	RING,LANTERN	RING,LANTERN:1X1.5-8STP8196,IT.105	PEERLESS	PEERLESS PUMP	1X1.5-8 STP 8196-POS 105	RING,LANTERN / MATERIAL : PTFE / EQUIPMENT NAME : SUMP PUMP / EQUIPMENT TYPE/MODEL : 1X1.5-8 STP 8196 / ADDITIONAL EQUIPMENT DATA: 60USGPM 167FT 2970RPM / MANUFACTURER : PEERLESS PUMP / DRAWING NUMBER : POS 105
04521	PACKING,PREFORMED	PACKING:1X1.5-8STP8196,IT.106	GPC	GUNA PERTIWI CEMERLANG	SSNP-GEN-MEC-VDR-012-010-4	PACKING,PREFORMED / MATERIAL : ARAMID FIBRE-PTFE / EQUIPMENT NAME : SUMP PUMP / EQUIPMENT TYPE/MODEL : 1X1.5-8 STP 8196 / ADDITIONAL EQUIPMENT DATA: 60USGPM 167FT 2970RPM / MANUFACTURER : PEERLESS PUMP / DRAWING NUMBER : POS 106
04521	PACKING,PREFORMED	PACKING:1X1.5-8STP8196,IT.106	PEERLESS	PEERLESS PUMP	1X1.5-8 STP 8196-POS 106	PACKING,PREFORMED / MATERIAL : ARAMID FIBRE-PTFE / EQUIPMENT NAME : SUMP PUMP / EQUIPMENT TYPE/MODEL : 1X1.5-8 STP 8196 / ADDITIONAL EQUIPMENT DATA: 60USGPM 167FT 2970RPM / MANUFACTURER : PEERLESS PUMP / DRAWING NUMBER : POS 106
10089	IMPELLER,PUMP,CENTRIFUGAL	IMPELLER,PUMP:1X1.5-8STP8196,IT.101	GPC	GUNA PERTIWI CEMERLANG	SSNP-GEN-MEC-VDR-012-010-4	IMPELLER,PUMP,CENTRIFUGAL / MATERIAL : STAINLESS STEEL 316 / EQUIPMENT NAME : SUMP PUMP / EQUIPMENT TYPE/MODEL : 1X1.5-8 STP 8196 / ADDITIONAL EQUIPMENT DATA: 60USGPM 167FT 2970RPM / MANUFACTURER : PEERLESS PUMP / DRAWING NUMBER : POS 101
10089	IMPELLER,PUMP,CENTRIFUGAL	IMPELLER,PUMP:1X1.5-8STP8196,IT.101	PEERLESS	PEERLESS PUMP	1X1.5-8 STP 8196-POS 101	IMPELLER,PUMP,CENTRIFUGAL / MATERIAL : STAINLESS STEEL 316 / EQUIPMENT NAME : SUMP PUMP / EQUIPMENT TYPE/MODEL : 1X1.5-8 STP 8196 / ADDITIONAL EQUIPMENT DATA: 60USGPM 167FT 2970RPM / MANUFACTURER : PEERLESS PUMP / DRAWING NUMBER : POS 101
PS053	NUT,LOCK	NUT,LOCK:1X1.5-8STP8196,IT.136	GPC	GUNA PERTIWI CEMERLANG	SSNP-GEN-MEC-VDR-012-010-4	NUT,LOCK / MATERIAL : STEEL / EQUIPMENT NAME : SUMP PUMP / EQUIPMENT TYPE/MODEL : 1X1.5-8 STP 8196 / ADDITIONAL EQUIPMENT DATA: 60USGPM 167FT 2970RPM / MANUFACTURER : PEERLESS PUMP / DRAWING NUMBER : POS 136
PS053	NUT,LOCK	NUT,LOCK:1X1.5-8STP8196,IT.136	PEERLESS	PEERLESS PUMP	1X1.5-8 STP 8196-POS 136	NUT,LOCK / MATERIAL : STEEL / EQUIPMENT NAME : SUMP PUMP / EQUIPMENT TYPE/MODEL : 1X1.5-8 STP 8196 / ADDITIONAL EQUIPMENT DATA: 60USGPM 167FT 2970RPM / MANUFACTURER : PEERLESS PUMP / DRAWING NUMBER : POS 136
14218	WASHER,LOCK	WASHER,LOCK:1X1.5-8STP8196,IT.382	GPC	GUNA PERTIWI CEMERLANG	SSNP-GEN-MEC-VDR-012-010-4	WASHER,LOCK / MATERIAL : STEEL / EQUIPMENT NAME : SUMP PUMP / EQUIPMENT TYPE/MODEL : 1X1.5-8 STP 8196 / ADDITIONAL EQUIPMENT DATA: 60USGPM 167FT 2970RPM / MANUFACTURER : PEERLESS PUMP / DRAWING NUMBER : POS 382
14218	WASHER,LOCK	WASHER,LOCK:1X1.5-8STP8196,IT.382	PEERLESS	PEERLESS PUMP	1X1.5-8 STP 8196-POS 382	WASHER,LOCK / MATERIAL : STEEL / EQUIPMENT NAME : SUMP PUMP / EQUIPMENT TYPE/MODEL : 1X1.5-8 STP 8196 / ADDITIONAL EQUIPMENT DATA: 60USGPM 167FT 2970RPM / MANUFACTURER : PEERLESS PUMP / DRAWING NUMBER : POS 382
00014	BEARING,BALL,ANNULAR	BEARING,BALL:1X1.5-8STP8196,IT.112	GPC	GUNA PERTIWI CEMERLANG	SSNP-GEN-MEC-VDR-012-010-4	BEARING,BALL,ANNULAR / NUMBER OF ROW : DOUBLE ROW / MATERIAL : STEEL / TYPE OR USAGE : OUTBOARD / EQUIPMENT NAME : SUMP PUMP / EQUIPMENT TYPE/MODEL : 1X1.5-8 STP 8196 / ADDITIONAL EQUIPMENT DATA: 60USGPM 167FT 2970RPM / MANUFACTURER : PEERLESS PUMP / DRAWING NUMBER : POS 112
00014	BEARING,BALL,ANNULAR	BEARING,BALL:1X1.5-8STP8196,IT.112	PEERLESS	PEERLESS PUMP	1X1.5-8 STP 8196-POS 112	BEARING,BALL,ANNULAR / NUMBER OF ROW : DOUBLE ROW / MATERIAL : STEEL / TYPE OR USAGE : OUTBOARD / EQUIPMENT NAME : SUMP PUMP / EQUIPMENT TYPE/MODEL : 1X1.5-8 STP 8196 / ADDITIONAL EQUIPMENT DATA: 60USGPM 167FT 2970RPM / MANUFACTURER : PEERLESS PUMP / DRAWING NUMBER : POS 112
07623	RING,RETAINING	RING,RETAINING:1X1.5-8STP8196 IT.361A	GPC	GUNA PERTIWI CEMERLANG	SSNP-GEN-MEC-VDR-012-010-4	RING,RETAINING / MATERIAL : STEEL / TYPE OR USAGE : SNAP / EQUIPMENT NAME : SUMP PUMP / EQUIPMENT TYPE/MODEL : 1X1.5-8 STP 8196 / ADDITIONAL EQUIPMENT DATA: 60USGPM 167FT 2970RPM / MANUFACTURER : PEERLESS PUMP / DRAWING NUMBER : POS 361A
07623	RING,RETAINING	RING,RETAINING:1X1.5-8STP8196 IT.361A	PEERLESS	PEERLESS PUMP	1X1.5-8 STP 8196-POS 361A	RING,RETAINING / MATERIAL : STEEL / TYPE OR USAGE : SNAP / EQUIPMENT NAME : SUMP PUMP / EQUIPMENT TYPE/MODEL : 1X1.5-8 STP 8196 / ADDITIONAL EQUIPMENT DATA: 60USGPM 167FT 2970RPM / MANUFACTURER : PEERLESS PUMP / DRAWING NUMBER : POS 361A
PS035	GAUGE,OIL SIGHT	GAUGE,OIL SIGHT:1X1.5-8STP8196;IT.319	GPC	GUNA PERTIWI CEMERLANG	SSNP-GEN-MEC-VDR-012-010-4	GAUGE,OIL SIGHT / MATERIAL : STEEL/GLASS / EQUIPMENT NAME : SUMP PUMP / EQUIPMENT TYPE/MODEL : 1X1.5-8 STP 8196 / ADDITIONAL EQUIPMENT DATA: 60USGPM 167FT 2970RPM / MANUFACTURER : PEERLESS PUMP / DRAWING NUMBER : POS 319
PS035	GAUGE,OIL SIGHT	GAUGE,OIL SIGHT:1X1.5-8STP8196;IT.319	PEERLESS	PEERLESS PUMP	1X1.5-8 STP 8196-POS 319	GAUGE,OIL SIGHT / MATERIAL : STEEL/GLASS / EQUIPMENT NAME : SUMP PUMP / EQUIPMENT TYPE/MODEL : 1X1.5-8 STP 8196 / ADDITIONAL EQUIPMENT DATA: 60USGPM 167FT 2970RPM / MANUFACTURER : PEERLESS PUMP / DRAWING NUMBER : POS 319
F9057	SLEEVE,WEARING,SHAFT	SLEEVE,SHAFT:1X1.5-8STP8196 IT.126	GPC	GUNA PERTIWI CEMERLANG	SSNP-GEN-MEC-VDR-012-010-4	SLEEVE,WEARING,SHAFT / MATERIAL : STAINLESS STEEL 316 / EQUIPMENT NAME : SUMP PUMP / EQUIPMENT TYPE/MODEL: 1X1.5-8 STP 8196 / SUB-ASSEMBLY : 60USGPM 167FT 2970RPM / MANUFACTURER : PEERLESS PUMP / DRAWING NUMBER : POS 126
F9057	SLEEVE,WEARING,SHAFT	SLEEVE,SHAFT:1X1.5-8STP8196 IT.126	PEERLESS	PEERLESS PUMP	1X1.5-8 STP 8196-POS 126	SLEEVE,WEARING,SHAFT / MATERIAL : STAINLESS STEEL 316 / EQUIPMENT NAME : SUMP PUMP / EQUIPMENT TYPE/MODEL: 1X1.5-8 STP 8196 / SUB-ASSEMBLY : 60USGPM 167FT 2970RPM / MANUFACTURER : PEERLESS PUMP / DRAWING NUMBER : POS 126
32556	SEAL,MECHANICAL	SEAL,MECHANICAL:1X1.5-8STP8196,IT.383	GPC	GUNA PERTIWI CEMERLANG	SSNP-GEN-MEC-VDR-012-010-4	SEAL,MECHANICAL / EQUIPMENT NAME : SUMP PUMP / EQUIPMENT TYPE/MODEL : 1X1.5-8 STP 8196 / ADDITIONAL EQUIPMENT DATA: 60USGPM 167FT 2970RPM / MANUFACTURER : PEERLESS PUMP / DRAWING NUMBER : POS 383
32556	SEAL,MECHANICAL	SEAL,MECHANICAL:1X1.5-8STP8196,IT.383	PEERLESS	PEERLESS PUMP	1X1.5-8 STP 8196-POS 383	SEAL,MECHANICAL / EQUIPMENT NAME : SUMP PUMP / EQUIPMENT TYPE/MODEL : 1X1.5-8 STP 8196 / ADDITIONAL EQUIPMENT DATA: 60USGPM 167FT 2970RPM / MANUFACTURER : PEERLESS PUMP / DRAWING NUMBER : POS 383
PS036	GLAND,MECHANICAL SEAL	GLAND,SEAL:1X1.5-8STP8196,IT.250	GPC	GUNA PERTIWI CEMERLANG	SSNP-GEN-MEC-VDR-012-010-4	GLAND,MECHANICAL SEAL / EQUIPMENT NAME : SUMP PUMP / EQUIPMENT TYPE/MODEL : 1X1.5-8 STP 8196 / ADDITIONAL EQUIPMENT DATA: 60USGPM 167FT 2970RPM / MANUFACTURER : PEERLESS PUMP / DRAWING NUMBER : POS 250
PS036	GLAND,MECHANICAL SEAL	GLAND,SEAL:1X1.5-8STP8196,IT.250	PEERLESS	PEERLESS PUMP	1X1.5-8 STP 8196-POS 250	GLAND,MECHANICAL SEAL / EQUIPMENT NAME : SUMP PUMP / EQUIPMENT TYPE/MODEL : 1X1.5-8 STP 8196 / ADDITIONAL EQUIPMENT DATA: 60USGPM 167FT 2970RPM / MANUFACTURER : PEERLESS PUMP / DRAWING NUMBER : POS 250
04522	GASKET	GASKET:1X1.5-8STP8196,IT.360Q	GPC	GUNA PERTIWI CEMERLANG	SSNP-GEN-MEC-VDR-012-010-4	GASKET / TYPE OR USAGE : GLAND/STUFFING BOX / EQUIPMENT NAME : SUMP PUMP / EQUIPMENT TYPE/MODEL : 1X1.5-8 STP 8196 / ADDITIONAL EQUIPMENT DATA: 60USGPM 167FT 2970RPM / MANUFACTURER : PEERLESS PUMP / DRAWING NUMBER : POS 360Q
04522	GASKET	GASKET:1X1.5-8STP8196,IT.360Q	PEERLESS	PEERLESS PUMP	1X1.5-8 STP 8196-POS 360Q	GASKET / TYPE OR USAGE : GLAND/STUFFING BOX / EQUIPMENT NAME : SUMP PUMP / EQUIPMENT TYPE/MODEL : 1X1.5-8 STP 8196 / ADDITIONAL EQUIPMENT DATA: 60USGPM 167FT 2970RPM / MANUFACTURER : PEERLESS PUMP / DRAWING NUMBER : POS 360Q
PS002	ADAPTER,PUMP	ADAPTER,PUMP:1X1.5-8STP8196,IT.108	GPC	GUNA PERTIWI CEMERLANG	SSNP-GEN-MEC-VDR-012-010-4	ADAPTER,PUMP / MATERIAL : DUCTILE IRON / DIMENSIONS : 8IN / EQUIPMENT NAME : SUMP PUMP / EQUIPMENT TYPE/MODEL : 1X1.5-8 STP 8196 / ADDITIONAL EQUIPMENT DATA: 60USGPM 167FT 2970RPM / MANUFACTURER : PEERLESS PUMP / DRAWING NUMBER : POS 108
PS002	ADAPTER,PUMP	ADAPTER,PUMP:1X1.5-8STP8196,IT.108	PEERLESS	PEERLESS PUMP	1X1.5-8 STP 8196-POS 108	ADAPTER,PUMP / MATERIAL : DUCTILE IRON / DIMENSIONS : 8IN / EQUIPMENT NAME : SUMP PUMP / EQUIPMENT TYPE/MODEL : 1X1.5-8 STP 8196 / ADDITIONAL EQUIPMENT DATA: 60USGPM 167FT 2970RPM / MANUFACTURER : PEERLESS PUMP / DRAWING NUMBER : POS 108
04522	GASKET	GASKET:1X1.5-8STP8196,IT.351	GPC	GUNA PERTIWI CEMERLANG	SSNP-GEN-MEC-VDR-012-010-4	GASKET / TYPE OR USAGE : CASING/STUFFING BOX / MATERIAL : ARAMID FIBER-EPDM BINDER / EQUIPMENT NAME : SUMP PUMP / EQUIPMENT TYPE/MODEL : 1X1.5-8 STP 8196 / ADDITIONAL EQUIPMENT DATA: 60USGPM 167FT 2970RPM / MANUFACTURER : PEERLESS PUMP / DRAWING NUMBER : POS 351
04522	GASKET	GASKET:1X1.5-8STP8196,IT.351	PEERLESS	PEERLESS PUMP	1X1.5-8 STP 8196-POS 351	GASKET / TYPE OR USAGE : CASING/STUFFING BOX / MATERIAL : ARAMID FIBER-EPDM BINDER / EQUIPMENT NAME : SUMP PUMP / EQUIPMENT TYPE/MODEL : 1X1.5-8 STP 8196 / ADDITIONAL EQUIPMENT DATA: 60USGPM 167FT 2970RPM / MANUFACTURER : PEERLESS PUMP / DRAWING NUMBER : POS 351
04522	GASKET	GASKET:IMPELLER;1X1.5-8STP8196,IT.412A	GPC	GUNA PERTIWI CEMERLANG	SSNP-GEN-MEC-VDR-012-010-4	GASKET / TYPE OR USAGE : IMPELLER/SHAFT SLEEVE / MATERIAL : PTFE / EQUIPMENT NAME : SUMP PUMP / EQUIPMENT TYPE/MODEL : 1X1.5-8 STP 8196 / ADDITIONAL EQUIPMENT DATA: 60USGPM 167FT 2970RPM / MANUFACTURER : PEERLESS PUMP / DRAWING NUMBER : POS 412A
04522	GASKET	GASKET:IMPELLER;1X1.5-8STP8196,IT.412A	PEERLESS	PEERLESS PUMP	1X1.5-8 STP 8196-POS 412A	GASKET / TYPE OR USAGE : IMPELLER/SHAFT SLEEVE / MATERIAL : PTFE / EQUIPMENT NAME : SUMP PUMP / EQUIPMENT TYPE/MODEL : 1X1.5-8 STP 8196 / ADDITIONAL EQUIPMENT DATA: 60USGPM 167FT 2970RPM / MANUFACTURER : PEERLESS PUMP / DRAWING NUMBER : POS 412A
PS037	GLAND,PACKING	GLAND,PACKING:1X1.5-8STP8196,IT.107	GPC	GUNA PERTIWI CEMERLANG	SSNP-GEN-MEC-VDR-012-010-4	GLAND,PACKING / MATERIAL : STAINLESS STEEL 316 / EQUIPMENT NAME : SUMP PUMP / EQUIPMENT TYPE/MODEL : 1X1.5-8 STP 8196 / ADDITIONAL EQUIPMENT DATA: 60USGPM 167FT 2970RPM / MANUFACTURER : PEERLESS PUMP / DRAWING NUMBER : POS 107
PS037	GLAND,PACKING	GLAND,PACKING:1X1.5-8STP8196,IT.107	PEERLESS	PEERLESS PUMP	1X1.5-8 STP 8196-POS 107	GLAND,PACKING / MATERIAL : STAINLESS STEEL 316 / EQUIPMENT NAME : SUMP PUMP / EQUIPMENT TYPE/MODEL : 1X1.5-8 STP 8196 / ADDITIONAL EQUIPMENT DATA: 60USGPM 167FT 2970RPM / MANUFACTURER : PEERLESS PUMP / DRAWING NUMBER : POS 107
00530	MOTOR,ALTERNATING CURRENT	MOTOR,AC:3PH;2P;7.5KW;2850RPM;380V;215T	GPC	GUNA PERTIWI CEMERLANG	SSNP-GEN-MEC-VDR-012-014-4	MOTOR,ALTERNATING CURRENT / PHASE : 3 PHASE / NUMBER OF POLE : 2 POLE / POWER RATING : 7.5KW / REVOLUTIONS : 2850RPM / VOLTAGE RATING : 380VAC / FREQUENCY : 50HZ / CURRENT RATING : 14A / DUTY RATING : S1 CONTINUOUS DUTY / FRAME SIZE : 215T / ENCLOSURE DATA : IP55 / SERVICE FACTOR : 1.15 / STYLE : SQUIRREL CAGE / COOLING METHOD : TEFC / INSULATION CLASS : CLASS F / TEMPERATURE CLASS : CLASS B (80DEG C) / SPECIFICATION/STD DATA: NEMA MG1
04459	COUPLING,SHAFT,FLEXIBLE	COUPLING,SHAFT,FLEX:PN.ES3-R	GPC	GUNA PERTIWI CEMERLANG	SSNP-GEN-MEC-VDR-012-032	COUPLING,SHAFT,FLEXIBLE / EQUIPMENT NAME : SUMP PUMP / EQUIPMENT TYPE/MODEL: 1X1.5-8 STP 8196 / MANUFACTURER : REXNORD / PART NUMBER : ES3-R
04459	COUPLING,SHAFT,FLEXIBLE	COUPLING,SHAFT,FLEX:PN.ES3-R	REXNORD	REXNORD	ES3-R	COUPLING,SHAFT,FLEXIBLE / EQUIPMENT NAME : SUMP PUMP / EQUIPMENT TYPE/MODEL: 1X1.5-8 STP 8196 / MANUFACTURER : REXNORD / PART NUMBER : ES3-R
04459	COUPLING,SHAFT,FLEXIBLE	COUPLING,SHAFT,FLEX:1.5X3-6ST819VSP	GPC	GUNA PERTIWI CEMERLANG	SSNP-GEN-MEC-VDR-012-010-5	COUPLING,SHAFT,FLEXIBLE / MATERIAL : STEEL / EQUIPMENT NAME : VERTICAL SUMP PUMP / EQUIPMENT TYPE/MODEL : 1.5X3-6 ST819VSP / ADDITIONAL EQUIPMENT DATA: 15USGPM 65.34FT 2968RPM / MANUFACTURER : PEERLESS PUMP / DRAWING NUMBER : POS 10
04459	COUPLING,SHAFT,FLEXIBLE	COUPLING,SHAFT,FLEX:1.5X3-6ST819VSP	PEERLESS	PEERLESS PUMP	1.5X3-6 ST819VSP-POS 10	COUPLING,SHAFT,FLEXIBLE / MATERIAL : STEEL / EQUIPMENT NAME : VERTICAL SUMP PUMP / EQUIPMENT TYPE/MODEL : 1.5X3-6 ST819VSP / ADDITIONAL EQUIPMENT DATA: 15USGPM 65.34FT 2968RPM / MANUFACTURER : PEERLESS PUMP / DRAWING NUMBER : POS 10
PS073	RETAINER,BEARING	RETAINER,BEARING:1.5X3-6ST819VSP,IT.12	GPC	GUNA PERTIWI CEMERLANG	SSNP-GEN-MEC-VDR-012-010-5	RETAINER,BEARING / MATERIAL : CAST IRON CL 30 / EQUIPMENT NAME : VERTICAL SUMP PUMP / EQUIPMENT TYPE/MODEL : 1.5X3-6 ST819VSP / EQUIPMENT SERIAL NUMBER: 15USGPM 65.34FT 2968RPM / MANUFACTURER : PEERLESS PUMP / DRAWING NUMBER : POS 12
PS073	RETAINER,BEARING	RETAINER,BEARING:1.5X3-6ST819VSP,IT.12	PEERLESS	PEERLESS PUMP	1.5X3-6 ST819VSP-POS 12	RETAINER,BEARING / MATERIAL : CAST IRON CL 30 / EQUIPMENT NAME : VERTICAL SUMP PUMP / EQUIPMENT TYPE/MODEL : 1.5X3-6 ST819VSP / EQUIPMENT SERIAL NUMBER: 15USGPM 65.34FT 2968RPM / MANUFACTURER : PEERLESS PUMP / DRAWING NUMBER : POS 12
13205	BEARING,SLEEVE	BEARING,SLEEVE:1.5X3-6ST819VSP,IT.13	GPC	GUNA PERTIWI CEMERLANG	SSNP-GEN-MEC-VDR-012-010-5	BEARING,SLEEVE / MATERIAL : CARBON / TYPE OR USAGE : STANDARD / EQUIPMENT NAME : VERTICAL SUMP PUMP / EQUIPMENT TYPE/MODEL: 1.5X3-6 ST819VSP / MANUFACTURER : PEERLESS PUMP / DRAWING NUMBER : POS 13
39430	SHAFT,PUMP	SHAFT,PUMP:1.5X3-6ST819VSP,IT.14	GPC	GUNA PERTIWI CEMERLANG	SSNP-GEN-MEC-VDR-012-010-5	SHAFT,PUMP / MATERIAL : STEEL / EQUIPMENT NAME : VERTICAL SUMP PUMP / EQUIPMENT TYPE/MODEL : 1.5X3-6 ST819VSP / ADDITIONAL EQUIPMENT DATA: 15USGPM 65.34FT 2968RPM / MANUFACTURER : PEERLESS PUMP / DRAWING NUMBER : POS 14
39430	SHAFT,PUMP	SHAFT,PUMP:1.5X3-6ST819VSP,IT.14	PEERLESS	PEERLESS PUMP	1.5X3-6 ST819VSP-POS 14	SHAFT,PUMP / MATERIAL : STEEL / EQUIPMENT NAME : VERTICAL SUMP PUMP / EQUIPMENT TYPE/MODEL : 1.5X3-6 ST819VSP / ADDITIONAL EQUIPMENT DATA: 15USGPM 65.34FT 2968RPM / MANUFACTURER : PEERLESS PUMP / DRAWING NUMBER : POS 14
PS002	ADAPTER,PUMP	ADAPTER,PUMP:1.5X3-6ST819VSP,IT.16	GPC	GUNA PERTIWI CEMERLANG	SSNP-GEN-MEC-VDR-012-010-5	ADAPTER,PUMP / MATERIAL : CAST IRON CL 30 / EQUIPMENT NAME : VERTICAL SUMP PUMP / EQUIPMENT TYPE/MODEL : 1.5X3-6 ST819VSP / ADDITIONAL EQUIPMENT DATA: 15USGPM 65.34FT 2968RPM / MANUFACTURER : PEERLESS PUMP / DRAWING NUMBER : POS 16
PS002	ADAPTER,PUMP	ADAPTER,PUMP:1.5X3-6ST819VSP,IT.16	PEERLESS	PEERLESS PUMP	1.5X3-6 ST819VSP-POS 16	ADAPTER,PUMP / MATERIAL : CAST IRON CL 30 / EQUIPMENT NAME : VERTICAL SUMP PUMP / EQUIPMENT TYPE/MODEL : 1.5X3-6 ST819VSP / ADDITIONAL EQUIPMENT DATA: 15USGPM 65.34FT 2968RPM / MANUFACTURER : PEERLESS PUMP / DRAWING NUMBER : POS 16
10089	IMPELLER,PUMP,CENTRIFUGAL	IMPELLER,PUMP:1.5X3-6ST819VSP IT.18	GPC	GUNA PERTIWI CEMERLANG	SSNP-GEN-MEC-VDR-012-010-5	IMPELLER,PUMP,CENTRIFUGAL / MATERIAL : STAINLESS STEEL 316 / EQUIPMENT NAME : VERTICAL SUMP PUMP / EQUIPMENT TYPE/MODEL : 1.5X3-6 ST819VSP / ADDITIONAL EQUIPMENT DATA: 15USGPM 65.34FT 2968RPM / MANUFACTURER : PEERLESS PUMP / DRAWING NUMBER : POS 18
10089	IMPELLER,PUMP,CENTRIFUGAL	IMPELLER,PUMP:1.5X3-6ST819VSP IT.18	PEERLESS	PEERLESS PUMP	1.5X3-6 ST819VSP-POS 18	IMPELLER,PUMP,CENTRIFUGAL / MATERIAL : STAINLESS STEEL 316 / EQUIPMENT NAME : VERTICAL SUMP PUMP / EQUIPMENT TYPE/MODEL : 1.5X3-6 ST819VSP / ADDITIONAL EQUIPMENT DATA: 15USGPM 65.34FT 2968RPM / MANUFACTURER : PEERLESS PUMP / DRAWING NUMBER : POS 18
04250	SEAL,PLAIN	SEAL:IMPELLER;1.5X3-6ST819VSP,IT.18A	GPC	GUNA PERTIWI CEMERLANG	SSNP-GEN-MEC-VDR-012-010-5	SEAL,PLAIN / MATERIAL : TFE / TYPE OR USAGE : IMPELLER / EQUIPMENT NAME : VERTICAL SUMP PUMP / EQUIPMENT TYPE/MODEL : 1.5X3-6 ST819VSP / ADDITIONAL EQUIPMENT DATA: 15USGPM 65.34FT 2968RPM / MANUFACTURER : PEERLESS PUMP / DRAWING NUMBER : POS 18A
04250	SEAL,PLAIN	SEAL:IMPELLER;1.5X3-6ST819VSP,IT.18A	PEERLESS	PEERLESS PUMP	1.5X3-6 ST819VSP-POS 18A	SEAL,PLAIN / MATERIAL : TFE / TYPE OR USAGE : IMPELLER / EQUIPMENT NAME : VERTICAL SUMP PUMP / EQUIPMENT TYPE/MODEL : 1.5X3-6 ST819VSP / ADDITIONAL EQUIPMENT DATA: 15USGPM 65.34FT 2968RPM / MANUFACTURER : PEERLESS PUMP / DRAWING NUMBER : POS 18A
04200	STRAINER,SEDIMENT	STRAINER:1.5X3-6ST819VSP,IT.20	GPC	GUNA PERTIWI CEMERLANG	SSNP-GEN-MEC-VDR-012-010-5	STRAINER,SEDIMENT / BODY MATERIAL : CAST IRON CL 30 / EQUIPMENT NAME : VERTICAL SUMP PUMP / EQUIPMENT TYPE/MODEL : 1.5X3-6 ST819VSP / ADDITIONAL EQUIPMENT DATA: 15USGPM 65.34FT 2968RPM / MANUFACTURER : PEERLESS PUMP / DRAWING NUMBER : POS 20
04200	STRAINER,SEDIMENT	STRAINER:1.5X3-6ST819VSP,IT.20	PEERLESS	PEERLESS PUMP	1.5X3-6 ST819VSP-POS 20	STRAINER,SEDIMENT / BODY MATERIAL : CAST IRON CL 30 / EQUIPMENT NAME : VERTICAL SUMP PUMP / EQUIPMENT TYPE/MODEL : 1.5X3-6 ST819VSP / ADDITIONAL EQUIPMENT DATA: 15USGPM 65.34FT 2968RPM / MANUFACTURER : PEERLESS PUMP / DRAWING NUMBER : POS 20
PS053	NUT,LOCK	NUT,LOCK:1.5X3-6ST819VSP;IT.25	GPC	GUNA PERTIWI CEMERLANG	SSNP-GEN-MEC-VDR-012-010-5	NUT,LOCK / TYPE OR USAGE : DISCHARGE / MATERIAL : CAST IRON / EQUIPMENT NAME : VERTICAL SUMP PUMP / EQUIPMENT TYPE/MODEL : 1.5X3-6 ST819VSP / ADDITIONAL EQUIPMENT DATA: 15USGPM 65.34FT 2968RPM / MANUFACTURER : PEERLESS PUMP / DRAWING NUMBER : POS 25
PS053	NUT,LOCK	NUT,LOCK:1.5X3-6ST819VSP;IT.25	PEERLESS	PEERLESS PUMP	1.5X3-6 ST819VSP-POS 25	NUT,LOCK / TYPE OR USAGE : DISCHARGE / MATERIAL : CAST IRON / EQUIPMENT NAME : VERTICAL SUMP PUMP / EQUIPMENT TYPE/MODEL : 1.5X3-6 ST819VSP / ADDITIONAL EQUIPMENT DATA: 15USGPM 65.34FT 2968RPM / MANUFACTURER : PEERLESS PUMP / DRAWING NUMBER : POS 25
PS031	FLANGE,DISCHARGE	FLANGE,DISCHARGE:1.5X3-6ST819VSP,IT.26	GPC	GUNA PERTIWI CEMERLANG	SSNP-GEN-MEC-VDR-012-010-5	FLANGE,DISCHARGE / MATERIAL : CAST IRON / EQUIPMENT NAME : VERTICAL SUMP PUMP / EQUIPMENT TYPE/MODEL : 1.5X3-6 ST819VSP / ADDITIONAL EQUIPMENT DATA: 15USGPM 65.34FT 2968RPM / MANUFACTURER : PEERLESS PUMP / DRAWING NUMBER : POS 26
PS031	FLANGE,DISCHARGE	FLANGE,DISCHARGE:1.5X3-6ST819VSP,IT.26	PEERLESS	PEERLESS PUMP	1.5X3-6 ST819VSP-POS 26	FLANGE,DISCHARGE / MATERIAL : CAST IRON / EQUIPMENT NAME : VERTICAL SUMP PUMP / EQUIPMENT TYPE/MODEL : 1.5X3-6 ST819VSP / ADDITIONAL EQUIPMENT DATA: 15USGPM 65.34FT 2968RPM / MANUFACTURER : PEERLESS PUMP / DRAWING NUMBER : POS 26
30559	HOUSING,BEARING	HOUSING,BEARING:1.5X3-6ST819VSP,IT.27	GPC	GUNA PERTIWI CEMERLANG	SSNP-GEN-MEC-VDR-012-010-5	HOUSING,BEARING / MATERIAL : CAST IRON / EQUIPMENT NAME : VERTICAL SUMP PUMP / EQUIPMENT TYPE/MODEL : 1.5X3-6 ST819VSP / ADDITIONAL EQUIPMENT DATA: 15USGPM 65.34FT 2968RPM / MANUFACTURER : PEERLESS PUMP / DRAWING NUMBER : POS 27
30559	HOUSING,BEARING	HOUSING,BEARING:1.5X3-6ST819VSP,IT.27	PEERLESS	PEERLESS PUMP	1.5X3-6 ST819VSP-POS 27	HOUSING,BEARING / MATERIAL : CAST IRON / EQUIPMENT NAME : VERTICAL SUMP PUMP / EQUIPMENT TYPE/MODEL : 1.5X3-6 ST819VSP / ADDITIONAL EQUIPMENT DATA: 15USGPM 65.34FT 2968RPM / MANUFACTURER : PEERLESS PUMP / DRAWING NUMBER : POS 27
00014	BEARING,BALL,ANNULAR	BEARING,BALL:6212Z-C3	FAG	FAG BEARINGS	6212ZR-C3	BEARING,BALL,ANNULAR / STYLE : DEEP GROOVE / NUMBER OF ROW : SINGLE ROW / BORE DIAMETER : 60MM / OUTSIDE DIAMETER: 110MM / WIDTH : 22MM / SEAL DATA : 1 SHIELD / MATERIAL : PRESSED STEEL CAGE / CLEARANCE : C3 / PART NUMBER : 6212Z-C3
00014	BEARING,BALL,ANNULAR	BEARING,BALL:6212Z-C3	NTN	NTN BEARINGS	6212Z-C3	BEARING,BALL,ANNULAR / STYLE : DEEP GROOVE / NUMBER OF ROW : SINGLE ROW / BORE DIAMETER : 60MM / OUTSIDE DIAMETER: 110MM / WIDTH : 22MM / SEAL DATA : 1 SHIELD / MATERIAL : PRESSED STEEL CAGE / CLEARANCE : C3 / PART NUMBER : 6212Z-C3
00014	BEARING,BALL,ANNULAR	BEARING,BALL:6212Z-C3	SKF	SKF BEARINGS	6212Z-C3	BEARING,BALL,ANNULAR / STYLE : DEEP GROOVE / NUMBER OF ROW : SINGLE ROW / BORE DIAMETER : 60MM / OUTSIDE DIAMETER: 110MM / WIDTH : 22MM / SEAL DATA : 1 SHIELD / MATERIAL : PRESSED STEEL CAGE / CLEARANCE : C3 / PART NUMBER : 6212Z-C3
00530	MOTOR,ALTERNATING CURRENT	MOTOR,AC:3PH;4P;1.125KW;1445RPM;380V	BALDOR	BALDOR RELIANCE	05F728W836G1	MOTOR,ALTERNATING CURRENT / PHASE : 3 PHASE / NUMBER OF POLE : 4 POLE / POWER RATING : 1.125KW / REVOLUTIONS : 1445RPM / VOLTAGE RATING : 380VAC / FREQUENCY : 50HZ / CURRENT RATING : 2.6A / DUTY RATING : S1 CONTINUOUS DUTY / FRAME SIZE : 145TC / ENCLOSURE DATA : IP55 / SERVICE FACTOR : 1.15 / STYLE : SQUIRREL CAGE / COOLING METHOD : TEFC / INSULATION CLASS : CLASS F / TEMPERATURE CLASS : CLASS B (80DEG C) / SPECIFICATION/STD DATA: NEMA MG1
00530	MOTOR,ALTERNATING CURRENT	MOTOR,AC:3PH;4P;1.125KW;1445RPM;380V	GPC	GUNA PERTIWI CEMERLANG	SSNP-GEN-MEC-VDR-012-014-5	MOTOR,ALTERNATING CURRENT / PHASE : 3 PHASE / NUMBER OF POLE : 4 POLE / POWER RATING : 1.125KW / REVOLUTIONS : 1445RPM / VOLTAGE RATING : 380VAC / FREQUENCY : 50HZ / CURRENT RATING : 2.6A / DUTY RATING : S1 CONTINUOUS DUTY / FRAME SIZE : 145TC / ENCLOSURE DATA : IP55 / SERVICE FACTOR : 1.15 / STYLE : SQUIRREL CAGE / COOLING METHOD : TEFC / INSULATION CLASS : CLASS F / TEMPERATURE CLASS : CLASS B (80DEG C) / SPECIFICATION/STD DATA: NEMA MG1
PS014	CASING,PUMP	CASING,PUMP:1.5X3-6ST8196VSP,IT.19	PEERLESS	PEERLESS PUMP	1.5X3-6 ST8196VSP-POS 19	CASING,PUMP / MATERIAL : STAINLESS STEEL 316 / EQUIPMENT NAME : VERTICAL SUMP PUMP / EQUIPMENT TYPE/MODEL : 1.5 X 3-6ST8196VSP / ADDITIONAL EQUIPMENT DATA: 40USGPM 17FT 1450RPM / MANUFACTURER : PEERLESS PUMP / DRAWING NUMBER : POS 19
PS014	CASING,PUMP	CASING,PUMP:1.5X3-6ST8196VSP,IT.19	PEERLESS	PEERLESS PUMP	SSNP-GEN-MEC-VDR-012-010-6	CASING,PUMP / MATERIAL : STAINLESS STEEL 316 / EQUIPMENT NAME : VERTICAL SUMP PUMP / EQUIPMENT TYPE/MODEL : 1.5 X 3-6ST8196VSP / ADDITIONAL EQUIPMENT DATA: 40USGPM 17FT 1450RPM / MANUFACTURER : PEERLESS PUMP / DRAWING NUMBER : POS 19
0307A	BOLT,MACHINE	BOLT,MACHINE:1.5X3-6ST8196VSP,IT.7A	PEERLESS	PEERLESS PUMP	1.5X3-6 ST8196VSP-POS 7A	BOLT,MACHINE / MATERIAL : STEEL / TYPE OR USAGE : ABOVE PLATE / EQUIPMENT NAME : VERTICAL SUMP PUMP / EQUIPMENT TYPE/MODEL : 1.5X3-6 ST8196VSP / ADDITIONAL EQUIPMENT DATA: 40USGPM 17FT 1450RPM / MANUFACTURER : PEERLESS PUMP / DRAWING NUMBER : POS 7A
0307A	BOLT,MACHINE	BOLT,MACHINE:1.5X3-6ST8196VSP,IT.7A	PEERLESS	PEERLESS PUMP	SSNP-GEN-MEC-VDR-012-010-6	BOLT,MACHINE / MATERIAL : STEEL / TYPE OR USAGE : ABOVE PLATE / EQUIPMENT NAME : VERTICAL SUMP PUMP / EQUIPMENT TYPE/MODEL : 1.5X3-6 ST8196VSP / ADDITIONAL EQUIPMENT DATA: 40USGPM 17FT 1450RPM / MANUFACTURER : PEERLESS PUMP / DRAWING NUMBER : POS 7A
40223	PLATE,MOUNTING	PLATE,MOUNTING:1.5X3-6ST8196VSP,IT.7	PEERLESS	PEERLESS PUMP	1.5X3-6 ST8196VSP-POS 7	PLATE,MOUNTING / MATERIAL : STEEL / TYPE OR USAGE : STANDARD / EQUIPMENT NAME : VERTICAL SUMP PUMP / EQUIPMENT TYPE/MODEL : 1.5X3-6 ST8196VSP / ADDITIONAL EQUIPMENT DATA: 40USGPM 17FT 1450RPM / MANUFACTURER : PEERLESS PUMP / DRAWING NUMBER : POS 7
40223	PLATE,MOUNTING	PLATE,MOUNTING:1.5X3-6ST8196VSP,IT.7	PEERLESS	PEERLESS PUMP	SSNP-GEN-MEC-VDR-012-010-6	PLATE,MOUNTING / MATERIAL : STEEL / TYPE OR USAGE : STANDARD / EQUIPMENT NAME : VERTICAL SUMP PUMP / EQUIPMENT TYPE/MODEL : 1.5X3-6 ST8196VSP / ADDITIONAL EQUIPMENT DATA: 40USGPM 17FT 1450RPM / MANUFACTURER : PEERLESS PUMP / DRAWING NUMBER : POS 7
10089	IMPELLER,PUMP,CENTRIFUGAL	IMPELLER,PUMP:1.5X3-6ST8196VSP,IT.18	PEERLESS	PEERLESS PUMP	1.5X3-6 ST8196VSP-POS 18	IMPELLER,PUMP,CENTRIFUGAL / MATERIAL : STAINLESS STEEL 316 / EQUIPMENT NAME : VERTICAL SUMP PUMP / EQUIPMENT TYPE/MODEL : 1.5X3-6 ST8196VSP / ADDITIONAL EQUIPMENT DATA: 40USGPM 17FT 1450RPM / MANUFACTURER : PEERLESS PUMP / DRAWING NUMBER : POS 18
10089	IMPELLER,PUMP,CENTRIFUGAL	IMPELLER,PUMP:1.5X3-6ST8196VSP,IT.18	PEERLESS	PEERLESS PUMP	SSNP-GEN-MEC-VDR-012-010-6	IMPELLER,PUMP,CENTRIFUGAL / MATERIAL : STAINLESS STEEL 316 / EQUIPMENT NAME : VERTICAL SUMP PUMP / EQUIPMENT TYPE/MODEL : 1.5X3-6 ST8196VSP / ADDITIONAL EQUIPMENT DATA: 40USGPM 17FT 1450RPM / MANUFACTURER : PEERLESS PUMP / DRAWING NUMBER : POS 18
39430	SHAFT,PUMP	SHAFT,PUMP:1.5X3-6ST8196VSP,IT.14	PEERLESS	PEERLESS PUMP	1.5X3-6 ST8196VSP-POS 14	SHAFT,PUMP / MATERIAL : STEEL / EQUIPMENT NAME : VERTICAL SUMP PUMP / EQUIPMENT TYPE/MODEL : 1.5X3-6 ST8196VSP / ADDITIONAL EQUIPMENT DATA: 40USGPM 17FT 1450RPM / MANUFACTURER : PEERLESS PUMP / DRAWING NUMBER : POS 14
39430	SHAFT,PUMP	SHAFT,PUMP:1.5X3-6ST8196VSP,IT.14	PEERLESS	PEERLESS PUMP	SSNP-GEN-MEC-VDR-012-010-6	SHAFT,PUMP / MATERIAL : STEEL / EQUIPMENT NAME : VERTICAL SUMP PUMP / EQUIPMENT TYPE/MODEL : 1.5X3-6 ST8196VSP / ADDITIONAL EQUIPMENT DATA: 40USGPM 17FT 1450RPM / MANUFACTURER : PEERLESS PUMP / DRAWING NUMBER : POS 14
13742	COUPLING,SHAFT,RIGID	COUPLING,RIGID:1.5X3-6ST8196VSP IT.10	PEERLESS	PEERLESS PUMP	1.5X3-6 ST8196VSP-POS 10	COUPLING,SHAFT,RIGID / MATERIAL : STEEL / EQUIPMENT NAME : VERTICAL SUMP PUMP / EQUIPMENT TYPE/MODEL : 1.5X3-6 ST8196VSP / ADDITIONAL EQUIPMENT DATA: 40USGPM 17FT 1450RPM / MANUFACTURER : PEERLESS PUMP / DRAWING NUMBER : POS 10
13742	COUPLING,SHAFT,RIGID	COUPLING,RIGID:1.5X3-6ST8196VSP IT.10	PEERLESS	PEERLESS PUMP	SSNP-GEN-MEC-VDR-012-010-6	COUPLING,SHAFT,RIGID / MATERIAL : STEEL / EQUIPMENT NAME : VERTICAL SUMP PUMP / EQUIPMENT TYPE/MODEL : 1.5X3-6 ST8196VSP / ADDITIONAL EQUIPMENT DATA: 40USGPM 17FT 1450RPM / MANUFACTURER : PEERLESS PUMP / DRAWING NUMBER : POS 10
13205	BEARING,SLEEVE	BEARING,SLEEVE:1.5X3-6ST8196VSP,IT.13C	PEERLESS	PEERLESS PUMP	1.5X3-6 ST8196VSP-POS 13C	BEARING,SLEEVE / MATERIAL : 15% CARBON FILLED TFE / TYPE OR USAGE : OPTIONAL / EQUIPMENT NAME : VERTICAL SUMP PUMP / EQUIPMENT TYPE/MODEL : 1.5X3-6 ST8196VSP / ADDITIONAL EQUIPMENT DATA: 40USGPM 17FT 1450RPM / MANUFACTURER : PEERLESS PUMP / DRAWING NUMBER : POS 13C
13205	BEARING,SLEEVE	BEARING,SLEEVE:1.5X3-6ST8196VSP,IT.13C	PEERLESS	PEERLESS PUMP	SSNP-GEN-MEC-VDR-012-010-6	BEARING,SLEEVE / MATERIAL : 15% CARBON FILLED TFE / TYPE OR USAGE : OPTIONAL / EQUIPMENT NAME : VERTICAL SUMP PUMP / EQUIPMENT TYPE/MODEL : 1.5X3-6 ST8196VSP / ADDITIONAL EQUIPMENT DATA: 40USGPM 17FT 1450RPM / MANUFACTURER : PEERLESS PUMP / DRAWING NUMBER : POS 13C
PS015	COLUMN,PUMP	COLUMN,PUMP:1.5X3-6ST8196VSP;IT.11	PEERLESS	PEERLESS PUMP	1.5X3-6 ST8196VSP-POS 11	COLUMN,PUMP / MATERIAL : STEEL / EQUIPMENT NAME : VERTICAL SUMP PUMP / EQUIPMENT TYPE/MODEL : 1.5X3-6 ST8196VSP / ADDITIONAL EQUIPMENT DATA: 40USGPM 17FT 1450RPM / MANUFACTURER : PEERLESS PUMP / DRAWING NUMBER : POS 11
PS015	COLUMN,PUMP	COLUMN,PUMP:1.5X3-6ST8196VSP;IT.11	PEERLESS	PEERLESS PUMP	SSNP-GEN-MEC-VDR-012-010-6	COLUMN,PUMP / MATERIAL : STEEL / EQUIPMENT NAME : VERTICAL SUMP PUMP / EQUIPMENT TYPE/MODEL : 1.5X3-6 ST8196VSP / ADDITIONAL EQUIPMENT DATA: 40USGPM 17FT 1450RPM / MANUFACTURER : PEERLESS PUMP / DRAWING NUMBER : POS 11
PS015	COLUMN,PUMP	COLUMN,PUMP:1.5X3-6ST8196VSP;IT.15	PEERLESS	PEERLESS PUMP	1.5X3-6 ST8196VSP-POS 15	COLUMN,PUMP / MATERIAL : STEEL / EQUIPMENT NAME : VERTICAL SUMP PUMP / EQUIPMENT TYPE/MODEL : 1.5X3-6 ST8196VSP / ADDITIONAL EQUIPMENT DATA: 40USGPM 17FT 1450RPM / MANUFACTURER : PEERLESS PUMP / DRAWING NUMBER : POS 15
PS015	COLUMN,PUMP	COLUMN,PUMP:1.5X3-6ST8196VSP;IT.15	PEERLESS	PEERLESS PUMP	SSNP-GEN-MEC-VDR-012-010-6	COLUMN,PUMP / MATERIAL : STEEL / EQUIPMENT NAME : VERTICAL SUMP PUMP / EQUIPMENT TYPE/MODEL : 1.5X3-6 ST8196VSP / ADDITIONAL EQUIPMENT DATA: 40USGPM 17FT 1450RPM / MANUFACTURER : PEERLESS PUMP / DRAWING NUMBER : POS 15
PS041	HEADSHAFT	HEADSHAFT:1.5X3-6ST8196VSP;IT.28	PEERLESS	PEERLESS PUMP	1.5X3-6 ST8196VSP-POS 28	HEADSHAFT / MATERIAL : STEEL / EQUIPMENT NAME : VERTICAL SUMP PUMP / EQUIPMENT TYPE/MODEL : 1.5X3-6 ST8196VSP / EQUIPMENT SERIAL NUMBER: 40USGPM 17FT 1450RPM / MANUFACTURER : PEERLESS PUMP / DRAWING NUMBER : POS 28
PS041	HEADSHAFT	HEADSHAFT:1.5X3-6ST8196VSP;IT.28	PEERLESS	PEERLESS PUMP	SSNP-GEN-MEC-VDR-012-010-6	HEADSHAFT / MATERIAL : STEEL / EQUIPMENT NAME : VERTICAL SUMP PUMP / EQUIPMENT TYPE/MODEL : 1.5X3-6 ST8196VSP / EQUIPMENT SERIAL NUMBER: 40USGPM 17FT 1450RPM / MANUFACTURER : PEERLESS PUMP / DRAWING NUMBER : POS 28
13205	BEARING,SLEEVE	BEARING,SLEEVE:1.5X3-6ST8196VSP,IT.13B	PEERLESS	PEERLESS PUMP	1.5X3-6 ST8196VSP-POS 13B	BEARING,SLEEVE / MATERIAL : CAST IRON / TYPE OR USAGE : OPTIONAL / EQUIPMENT NAME : VERTICAL SUMP PUMP / EQUIPMENT TYPE/MODEL : 1.5X3-6 ST8196VSP / ADDITIONAL EQUIPMENT DATA: 40USGPM 17FT 1450RPM / MANUFACTURER : PEERLESS PUMP / DRAWING NUMBER : POS 13B
13205	BEARING,SLEEVE	BEARING,SLEEVE:1.5X3-6ST8196VSP,IT.13B	PEERLESS	PEERLESS PUMP	SSNP-GEN-MEC-VDR-012-010-6	BEARING,SLEEVE / MATERIAL : CAST IRON / TYPE OR USAGE : OPTIONAL / EQUIPMENT NAME : VERTICAL SUMP PUMP / EQUIPMENT TYPE/MODEL : 1.5X3-6 ST8196VSP / ADDITIONAL EQUIPMENT DATA: 40USGPM 17FT 1450RPM / MANUFACTURER : PEERLESS PUMP / DRAWING NUMBER : POS 13B
13205	BEARING,SLEEVE	BEARING,SLEEVE:1.5X3-6ST8196VSP,IT.13A	PEERLESS	PEERLESS PUMP	1.5X3-6 ST8196VSP-POS 13A	BEARING,SLEEVE / MATERIAL : CAST BRONZE / TYPE OR USAGE : OPTIONAL / EQUIPMENT NAME : VERTICAL SUMP PUMP / EQUIPMENT TYPE/MODEL : 1.5X3-6 ST8196VSP / ADDITIONAL EQUIPMENT DATA: 40USGPM 17FT 1450RPM / MANUFACTURER : PEERLESS PUMP / DRAWING NUMBER : POS 13A
13205	BEARING,SLEEVE	BEARING,SLEEVE:1.5X3-6ST8196VSP,IT.13A	PEERLESS	PEERLESS PUMP	SSNP-GEN-MEC-VDR-012-010-6	BEARING,SLEEVE / MATERIAL : CAST BRONZE / TYPE OR USAGE : OPTIONAL / EQUIPMENT NAME : VERTICAL SUMP PUMP / EQUIPMENT TYPE/MODEL : 1.5X3-6 ST8196VSP / ADDITIONAL EQUIPMENT DATA: 40USGPM 17FT 1450RPM / MANUFACTURER : PEERLESS PUMP / DRAWING NUMBER : POS 13A
47946	O-RING	O-RING:1.5X3-6ST8196VSP,IT.18A	PEERLESS	PEERLESS PUMP	1.5X3-6 ST8196VSP-POS 18A	O-RING / MATERIAL : TFE / TYPE OR USAGE : IMPELLER SEAL / EQUIPMENT NAME : VERTICAL SUMP PUMP / EQUIPMENT TYPE/MODEL : 1.5X3-6 ST8196VSP / ADDITIONAL EQUIPMENT DATA: 40USGPM 17FT 1450RPM / MANUFACTURER : PEERLESS PUMP / DRAWING NUMBER : POS 18A
47946	O-RING	O-RING:1.5X3-6ST8196VSP,IT.18A	PEERLESS	PEERLESS PUMP	SSNP-GEN-MEC-VDR-012-010-6	O-RING / MATERIAL : TFE / TYPE OR USAGE : IMPELLER SEAL / EQUIPMENT NAME : VERTICAL SUMP PUMP / EQUIPMENT TYPE/MODEL : 1.5X3-6 ST8196VSP / ADDITIONAL EQUIPMENT DATA: 40USGPM 17FT 1450RPM / MANUFACTURER : PEERLESS PUMP / DRAWING NUMBER : POS 18A
PS031	FLANGE,DISCHARGE	FLANGE,DISCHARGE:1.5X3-6ST8196VSP,IT.26	PEERLESS	PEERLESS PUMP	1.5X3-6 ST8196VSP-POS 26	FLANGE,DISCHARGE / MATERIAL : CAST IRON / EQUIPMENT NAME : VERTICAL SUMP PUMP / EQUIPMENT TYPE/MODEL : 1.5X3-6 ST8196VSP / ADDITIONAL EQUIPMENT DATA: 40USGPM 17FT 1450RPM / MANUFACTURER : PEERLESS PUMP / DRAWING NUMBER : POS 26
PS031	FLANGE,DISCHARGE	FLANGE,DISCHARGE:1.5X3-6ST8196VSP,IT.26	PEERLESS	PEERLESS PUMP	SSNP-GEN-MEC-VDR-012-010-6	FLANGE,DISCHARGE / MATERIAL : CAST IRON / EQUIPMENT NAME : VERTICAL SUMP PUMP / EQUIPMENT TYPE/MODEL : 1.5X3-6 ST8196VSP / ADDITIONAL EQUIPMENT DATA: 40USGPM 17FT 1450RPM / MANUFACTURER : PEERLESS PUMP / DRAWING NUMBER : POS 26
04200	STRAINER,SEDIMENT	STRAINER:1.5X3-6ST8196VSP,IT.20	PEERLESS	PEERLESS PUMP	1.5X3-6 ST8196VSP-POS 20	STRAINER,SEDIMENT / BODY MATERIAL : CL 30 CAST IRON / EQUIPMENT NAME : VERTICAL SUMP PUMP / EQUIPMENT TYPE/MODEL : 1.5X3-6 ST8196VSP / ADDITIONAL EQUIPMENT DATA: 40USGPM 17FT 1450RPM / MANUFACTURER : PEERLESS PUMP / DRAWING NUMBER : POS 20
04200	STRAINER,SEDIMENT	STRAINER:1.5X3-6ST8196VSP,IT.20	PEERLESS	PEERLESS PUMP	SSNP-GEN-MEC-VDR-012-010-6	STRAINER,SEDIMENT / BODY MATERIAL : CL 30 CAST IRON / EQUIPMENT NAME : VERTICAL SUMP PUMP / EQUIPMENT TYPE/MODEL : 1.5X3-6 ST8196VSP / ADDITIONAL EQUIPMENT DATA: 40USGPM 17FT 1450RPM / MANUFACTURER : PEERLESS PUMP / DRAWING NUMBER : POS 20
10255	DEFLECTOR,DIRT AND LIQUID	DEFLECTOR:1.5X3-6ST8196VSP IT.40	PEERLESS	PEERLESS PUMP	1.5X3-6 ST819VSP-POS 40	DEFLECTOR,DIRT AND LIQUID / MATERIAL : NBR / TYPE OR USAGE : BEARING / EQUIPMENT NAME : VERTICAL SUMP PUMP / EQUIPMENT TYPE/MODEL : 1.5X3-6 ST8196VSP / ADDITIONAL EQUIPMENT DATA: 40USGPM 17FT 1450RPM / MANUFACTURER : PEERLESS PUMP / DRAWING NUMBER : POS 40
10255	DEFLECTOR,DIRT AND LIQUID	DEFLECTOR:1.5X3-6ST8196VSP IT.40	PEERLESS	PEERLESS PUMP	SSNP-GEN-MEC-VDR-012-010-6	DEFLECTOR,DIRT AND LIQUID / MATERIAL : NBR / TYPE OR USAGE : BEARING / EQUIPMENT NAME : VERTICAL SUMP PUMP / EQUIPMENT TYPE/MODEL : 1.5X3-6 ST8196VSP / ADDITIONAL EQUIPMENT DATA: 40USGPM 17FT 1450RPM / MANUFACTURER : PEERLESS PUMP / DRAWING NUMBER : POS 40
13205	BEARING,SLEEVE	BEARING,SLEEVE:1.5X3-6ST8196VSP,IT.13	PEERLESS	PEERLESS PUMP	1.5X3-6 ST8196VSP-POS 13	BEARING,SLEEVE / MATERIAL : CARBON / TYPE OR USAGE : STANDARD / EQUIPMENT NAME : VERTICAL SUMP PUMP / EQUIPMENT TYPE/MODEL : 1.5X3-6 ST8196VSP / ADDITIONAL EQUIPMENT DATA: 40USGPM 17FT 1450RPM / MANUFACTURER : PEERLESS PUMP / DRAWING NUMBER : POS 13
13205	BEARING,SLEEVE	BEARING,SLEEVE:1.5X3-6ST8196VSP,IT.13	PEERLESS	PEERLESS PUMP	SSNP-GEN-MEC-VDR-012-010-6	BEARING,SLEEVE / MATERIAL : CARBON / TYPE OR USAGE : STANDARD / EQUIPMENT NAME : VERTICAL SUMP PUMP / EQUIPMENT TYPE/MODEL : 1.5X3-6 ST8196VSP / ADDITIONAL EQUIPMENT DATA: 40USGPM 17FT 1450RPM / MANUFACTURER : PEERLESS PUMP / DRAWING NUMBER : POS 13
PS243	ELBOW,DISCHARGE	ELBOW,DISCHARGE:1.5X3-6ST8196VSP,IT.22	PEERLESS	PEERLESS PUMP	1.5X3-6 ST8196VSP-POS 22	ELBOW,DISCHARGE / MATERIAL : CL 30 CAST IRON / EQUIPMENT NAME : VERTICAL SUMP PUMP / EQUIPMENT TYPE/MODEL : 1.5X3-6 ST8196VSP / ADDITIONAL EQUIPMENT DATA: 40USGPM 17FT 1450RPM / MANUFACTURER : PEERLESS PUMP / DRAWING NUMBER : POS 22
PS243	ELBOW,DISCHARGE	ELBOW,DISCHARGE:1.5X3-6ST8196VSP,IT.22	PEERLESS	PEERLESS PUMP	SSNP-GEN-MEC-VDR-012-010-6	ELBOW,DISCHARGE / MATERIAL : CL 30 CAST IRON / EQUIPMENT NAME : VERTICAL SUMP PUMP / EQUIPMENT TYPE/MODEL : 1.5X3-6 ST8196VSP / ADDITIONAL EQUIPMENT DATA: 40USGPM 17FT 1450RPM / MANUFACTURER : PEERLESS PUMP / DRAWING NUMBER : POS 22
PS244	PIPE,DISCHARGE	PIPE,DISCHARGE:1.5X3-6ST8196VSP,IT.23	PEERLESS	PEERLESS PUMP	1.5X3-6 ST819VSP-POS 23	PIPE,DISCHARGE / MATERIAL : STEEL / EQUIPMENT NAME : VERTICAL SUMP PUMP / EQUIPMENT TYPE/MODEL : 1.5X3-6 ST8196VSP / ADDITIONAL EQUIPMENT DATA: 40USGPM 17FT 1450RPM / MANUFACTURER : PEERLESS PUMP / DRAWING NUMBER : POS 23
PS244	PIPE,DISCHARGE	PIPE,DISCHARGE:1.5X3-6ST8196VSP,IT.23	PEERLESS	PEERLESS PUMP	SSNP-GEN-MEC-VDR-012-010-6	PIPE,DISCHARGE / MATERIAL : STEEL / EQUIPMENT NAME : VERTICAL SUMP PUMP / EQUIPMENT TYPE/MODEL : 1.5X3-6 ST8196VSP / ADDITIONAL EQUIPMENT DATA: 40USGPM 17FT 1450RPM / MANUFACTURER : PEERLESS PUMP / DRAWING NUMBER : POS 23
PS245	PEDESTAL,MOTOR	PEDESTAL,MOTOR:1.5X3-6ST8196VSP,IT.2	PEERLESS	PEERLESS PUMP	1.5X3-6 ST8196VSP-POS 2	PEDESTAL,MOTOR / MATERIAL : CAST IRON / EQUIPMENT NAME : VERTICAL SUMP PUMP / EQUIPMENT TYPE/MODEL : 1.5X3-6 ST8196VSP / ADDITIONAL EQUIPMENT DATA: 40USGPM 17FT 1450RPM / MANUFACTURER : PEERLESS PUMP / DRAWING NUMBER : POS 2
PS245	PEDESTAL,MOTOR	PEDESTAL,MOTOR:1.5X3-6ST8196VSP,IT.2	PEERLESS	PEERLESS PUMP	SSNP-GEN-MEC-VDR-012-010-6	PEDESTAL,MOTOR / MATERIAL : CAST IRON / EQUIPMENT NAME : VERTICAL SUMP PUMP / EQUIPMENT TYPE/MODEL : 1.5X3-6 ST8196VSP / ADDITIONAL EQUIPMENT DATA: 40USGPM 17FT 1450RPM / MANUFACTURER : PEERLESS PUMP / DRAWING NUMBER : POS 2
03177	FITTING,LUBRICATION	FITTING,LUBE:1.5X3-6ST8196VSP,IT.24	PEERLESS	PEERLESS PUMP	1.5X3-6 ST8196VSP-POS 24	FITTING,LUBRICATION / MATERIAL : STEEL / EQUIPMENT NAME : VERTICAL SUMP PUMP / EQUIPMENT TYPE/MODEL : 1.5X3-6 ST8196VSP / ADDITIONAL EQUIPMENT DATA: 40USGPM 17FT 1450RPM / MANUFACTURER : PEERLESS PUMP / DRAWING NUMBER : POS 24
03177	FITTING,LUBRICATION	FITTING,LUBE:1.5X3-6ST8196VSP,IT.24	PEERLESS	PEERLESS PUMP	SSNP-GEN-MEC-VDR-012-010-6	FITTING,LUBRICATION / MATERIAL : STEEL / EQUIPMENT NAME : VERTICAL SUMP PUMP / EQUIPMENT TYPE/MODEL : 1.5X3-6 ST8196VSP / ADDITIONAL EQUIPMENT DATA: 40USGPM 17FT 1450RPM / MANUFACTURER : PEERLESS PUMP / DRAWING NUMBER : POS 24
PS053	NUT,LOCK	NUT,LOCK:1.5X3-6ST8196VSP,IT.25	PEERLESS	PEERLESS PUMP	1.5X3-6 ST8196VSP-POS 25	NUT,LOCK / TYPE OR USAGE : DISCHARGE PIPE / MATERIAL : STEEL / EQUIPMENT NAME : VERTICAL SUMP PUMP / EQUIPMENT TYPE/MODEL : 1.5X3-6 ST8196VSP / ADDITIONAL EQUIPMENT DATA: 40USGPM 17FT 1450RPM / MANUFACTURER : PEERLESS PUMP / DRAWING NUMBER : POS 25
PS053	NUT,LOCK	NUT,LOCK:1.5X3-6ST8196VSP,IT.25	PEERLESS	PEERLESS PUMP	SSNP-GEN-MEC-VDR-012-010-6	NUT,LOCK / TYPE OR USAGE : DISCHARGE PIPE / MATERIAL : STEEL / EQUIPMENT NAME : VERTICAL SUMP PUMP / EQUIPMENT TYPE/MODEL : 1.5X3-6 ST8196VSP / ADDITIONAL EQUIPMENT DATA: 40USGPM 17FT 1450RPM / MANUFACTURER : PEERLESS PUMP / DRAWING NUMBER : POS 25
30559	HOUSING,BEARING	HOUSING,BEARING:1.5X3-6ST8196VSP,IT.27	PEERLESS	PEERLESS PUMP	1.5X3-6 ST8196VSP-POS 27	HOUSING,BEARING / MATERIAL : CAST IRON / EQUIPMENT NAME : VERTICAL SUMP PUMP / EQUIPMENT TYPE/MODEL : 1.5X3-6 ST8196VSP / ADDITIONAL EQUIPMENT DATA: 40USGPM 17FT 1450RPM / MANUFACTURER : PEERLESS PUMP / DRAWING NUMBER : POS 27
30559	HOUSING,BEARING	HOUSING,BEARING:1.5X3-6ST8196VSP,IT.27	PEERLESS	PEERLESS PUMP	SSNP-GEN-MEC-VDR-012-010-6	HOUSING,BEARING / MATERIAL : CAST IRON / EQUIPMENT NAME : VERTICAL SUMP PUMP / EQUIPMENT TYPE/MODEL : 1.5X3-6 ST8196VSP / ADDITIONAL EQUIPMENT DATA: 40USGPM 17FT 1450RPM / MANUFACTURER : PEERLESS PUMP / DRAWING NUMBER : POS 27
0307A	BOLT,MACHINE	BOLT,MACHINE:1.5X3-6ST8196VSP,IT.190	PEERLESS	PEERLESS PUMP	1.5X3-6 ST8196VSP-POS 190	BOLT,MACHINE / MATERIAL : STEEL / TYPE OR USAGE : BELOW PLATE (WETTED) / EQUIPMENT NAME : VERTICAL SUMP PUMP / EQUIPMENT TYPE/MODEL : 1.5X3-6 ST8196VSP / ADDITIONAL EQUIPMENT DATA: 40USGPM 17FT 1450RPM / MANUFACTURER : PEERLESS PUMP / DRAWING NUMBER : POS 190
0307A	BOLT,MACHINE	BOLT,MACHINE:1.5X3-6ST8196VSP,IT.190	PEERLESS	PEERLESS PUMP	SSNP-GEN-MEC-VDR-012-010-6	BOLT,MACHINE / MATERIAL : STEEL / TYPE OR USAGE : BELOW PLATE (WETTED) / EQUIPMENT NAME : VERTICAL SUMP PUMP / EQUIPMENT TYPE/MODEL : 1.5X3-6 ST8196VSP / ADDITIONAL EQUIPMENT DATA: 40USGPM 17FT 1450RPM / MANUFACTURER : PEERLESS PUMP / DRAWING NUMBER : POS 190
PS073	RETAINER,BEARING	RETAINER,BEARING:1.5X3-6ST8196VSP,IT.12	PEERLESS	PEERLESS PUMP	1.5X3-6 ST8196VSP-POS 12	RETAINER,BEARING / EQUIPMENT NAME : VERTICAL SUMP PUMP / EQUIPMENT TYPE/MODEL: 1.5X3-6 ST8196VSP / MANUFACTURER : PEERLESS PUMP / DRAWING NUMBER : POS 12
PS073	RETAINER,BEARING	RETAINER,BEARING:1.5X3-6ST8196VSP,IT.12	PEERLESS	PEERLESS PUMP	SSNP-GEN-MEC-VDR-012-010-6	RETAINER,BEARING / EQUIPMENT NAME : VERTICAL SUMP PUMP / EQUIPMENT TYPE/MODEL: 1.5X3-6 ST8196VSP / MANUFACTURER : PEERLESS PUMP / DRAWING NUMBER : POS 12
PS021	COVER,BEARING	COVER,BEARING:1.5X3-6ST8196VSP,IT.4	PEERLESS	PEERLESS PUMP	1.5X3-6 ST8196VSP-POS 4	COVER,BEARING / MATERIAL : CAST IRON / EQUIPMENT NAME : VERTICAL SUMP PUMP / EQUIPMENT TYPE/MODEL : 1.5X3-6 ST8196VSP / ADDITIONAL EQUIPMENT DATA: 40USGPM 17FT 1450RPM / MANUFACTURER : PEERLESS PUMP / DRAWING NUMBER : POS 4
PS021	COVER,BEARING	COVER,BEARING:1.5X3-6ST8196VSP,IT.4	PEERLESS	PEERLESS PUMP	SSNP-GEN-MEC-VDR-012-010-6	COVER,BEARING / MATERIAL : CAST IRON / EQUIPMENT NAME : VERTICAL SUMP PUMP / EQUIPMENT TYPE/MODEL : 1.5X3-6 ST8196VSP / ADDITIONAL EQUIPMENT DATA: 40USGPM 17FT 1450RPM / MANUFACTURER : PEERLESS PUMP / DRAWING NUMBER : POS 4
PS002	ADAPTER,PUMP	ADAPTER,PUMP:1.5X3-6ST8196VSP,IT.16	PEERLESS	PEERLESS PUMP	1.5X3-6 ST819VSP-POS 16	ADAPTER,PUMP / MATERIAL : CL 30 CAST IRON / EQUIPMENT NAME : VERTICAL SUMP PUMP / EQUIPMENT TYPE/MODEL : 1.5X3-6 ST8196VSP / ADDITIONAL EQUIPMENT DATA: 40USGPM 17FT 1450RPM / MANUFACTURER : PEERLESS PUMP / DRAWING NUMBER : POS 16
PS002	ADAPTER,PUMP	ADAPTER,PUMP:1.5X3-6ST8196VSP,IT.16	PEERLESS	PEERLESS PUMP	SSNP-GEN-MEC-VDR-012-010-6	ADAPTER,PUMP / MATERIAL : CL 30 CAST IRON / EQUIPMENT NAME : VERTICAL SUMP PUMP / EQUIPMENT TYPE/MODEL : 1.5X3-6 ST8196VSP / ADDITIONAL EQUIPMENT DATA: 40USGPM 17FT 1450RPM / MANUFACTURER : PEERLESS PUMP / DRAWING NUMBER : POS 16
PS013	CASE,END SUCTION	CASE,END SUCTION:DWG.R008790,IT.102	RUHRPUMPEN	RUHRPUMPEN	R008790-POS 102	CASE,END SUCTION / SPECIFICATION/STD DATA: ASTM A216 GR WCB / EQUIPMENT NAME : HORIZONTAL CENTRIFUGAL PUMP / EQUIPMENT TYPE/MODEL : 3X4X13SL SCE / MANUFACTURER : RUHRPUMPEN / DRAWING NUMBER : R008790-POS 102
PS013	CASE,END SUCTION	CASE,END SUCTION:DWG.R008790,IT.102	RUHRPUMPEN	RUHRPUMPEN	SSNP-SCT-R008790-MEC-VDR/A	CASE,END SUCTION / SPECIFICATION/STD DATA: ASTM A216 GR WCB / EQUIPMENT NAME : HORIZONTAL CENTRIFUGAL PUMP / EQUIPMENT TYPE/MODEL : 3X4X13SL SCE / MANUFACTURER : RUHRPUMPEN / DRAWING NUMBER : R008790-POS 102
PS024	COVER,PUMP	COVER,PUMP:DWG.R008790,IT.161	RUHRPUMPEN	RUHRPUMPEN	R008790-POS 161	COVER,PUMP / SPECIFICATION/STD DATA: ASTM A516 GR 70 / EQUIPMENT NAME : HORIZONTAL CENTRIFUGAL PUMP / EQUIPMENT TYPE/MODEL : 3X4X13SL SCE / MANUFACTURER : RUHRPUMPEN / DRAWING NUMBER : R008790-POS 161
PS024	COVER,PUMP	COVER,PUMP:DWG.R008790,IT.161	RUHRPUMPEN	RUHRPUMPEN	SSNP-SCT-R008790-MEC-VDR/A	COVER,PUMP / SPECIFICATION/STD DATA: ASTM A516 GR 70 / EQUIPMENT NAME : HORIZONTAL CENTRIFUGAL PUMP / EQUIPMENT TYPE/MODEL : 3X4X13SL SCE / MANUFACTURER : RUHRPUMPEN / DRAWING NUMBER : R008790-POS 161
39430	SHAFT,PUMP	SHAFT,PUMP:DWG.R008790,IT.211	RUHRPUMPEN	RUHRPUMPEN	R008790-POS 211	SHAFT,PUMP / SPECIFICATION/STD DATA: ASTM A434 GR 4140 CL BC / EQUIPMENT NAME : HORIZONTAL CENTRIFUGAL PUMP / EQUIPMENT TYPE/MODEL : 3X4X13SL SCE / MANUFACTURER : RUHRPUMPEN / DRAWING NUMBER : R008790-POS 211
39430	SHAFT,PUMP	SHAFT,PUMP:DWG.R008790,IT.211	RUHRPUMPEN	RUHRPUMPEN	SSNP-SCT-R008790-MEC-VDR/A	SHAFT,PUMP / SPECIFICATION/STD DATA: ASTM A434 GR 4140 CL BC / EQUIPMENT NAME : HORIZONTAL CENTRIFUGAL PUMP / EQUIPMENT TYPE/MODEL : 3X4X13SL SCE / MANUFACTURER : RUHRPUMPEN / DRAWING NUMBER : R008790-POS 211
10089	IMPELLER,PUMP,CENTRIFUGAL	IMPELLER,PUMP:DWG.R008790,IT.230	RUHRPUMPEN	RUHRPUMPEN	R008790-POS 230	IMPELLER,PUMP,CENTRIFUGAL / SPECIFICATION/STD DATA: ASTM A487 GR CA6NM CL A / EQUIPMENT NAME : HORIZONTAL CENTRIFUGAL PUMP / EQUIPMENT TYPE/MODEL : 3X4X13SL SCE / MANUFACTURER : RUHRPUMPEN / DRAWING NUMBER : R008790-POS 230
10089	IMPELLER,PUMP,CENTRIFUGAL	IMPELLER,PUMP:DWG.R008790,IT.230	RUHRPUMPEN	RUHRPUMPEN	SSNP-SCT-R008790-MEC-VDR/A	IMPELLER,PUMP,CENTRIFUGAL / SPECIFICATION/STD DATA: ASTM A487 GR CA6NM CL A / EQUIPMENT NAME : HORIZONTAL CENTRIFUGAL PUMP / EQUIPMENT TYPE/MODEL : 3X4X13SL SCE / MANUFACTURER : RUHRPUMPEN / DRAWING NUMBER : R008790-POS 230
00014	BEARING,BALL,ANNULAR	BEARING,BALL:7312-BECBM	NSK	NSK BEARINGS	7312-BMPC	BEARING,BALL,ANNULAR / STYLE : ANGULAR CONTACT / NUMBER OF ROW : SINGLE ROW / BORE DIAMETER : 60MM / OUTSIDE DIAMETER: 130MM / WIDTH : 31MM / MATERIAL : PRESSED STEEL CAGE / PART NUMBER : 7312-BECBM
00014	BEARING,BALL,ANNULAR	BEARING,BALL:7312-BECBM	RUHRPUMPEN	RUHRPUMPEN	SSNP-SCT-R008790-MEC-VDR/A	BEARING,BALL,ANNULAR / STYLE : ANGULAR CONTACT / NUMBER OF ROW : SINGLE ROW / BORE DIAMETER : 60MM / OUTSIDE DIAMETER: 130MM / WIDTH : 31MM / MATERIAL : PRESSED STEEL CAGE / PART NUMBER : 7312-BECBM
00014	BEARING,BALL,ANNULAR	BEARING,BALL:7312-BECBM	SKF	SKF BEARINGS	7312-BECBM	BEARING,BALL,ANNULAR / STYLE : ANGULAR CONTACT / NUMBER OF ROW : SINGLE ROW / BORE DIAMETER : 60MM / OUTSIDE DIAMETER: 130MM / WIDTH : 31MM / MATERIAL : PRESSED STEEL CAGE / PART NUMBER : 7312-BECBM
00014	BEARING,BALL,ANNULAR	BEARING,BALL:6213-C3	FAG	FAG BEARINGS	6213-C3	BEARING,BALL,ANNULAR / STYLE : DEEP GROOVE / NUMBER OF ROW : SINGLE ROW / BORE DIAMETER : 65MM / OUTSIDE DIAMETER: 120MM / WIDTH : 23MM / MATERIAL : PRESSED STEEL CAGE / CLEARANCE : C3 / PART NUMBER : 6213-C3
00014	BEARING,BALL,ANNULAR	BEARING,BALL:6213-C3	NSK	NSK BEARINGS	6213-C3	BEARING,BALL,ANNULAR / STYLE : DEEP GROOVE / NUMBER OF ROW : SINGLE ROW / BORE DIAMETER : 65MM / OUTSIDE DIAMETER: 120MM / WIDTH : 23MM / MATERIAL : PRESSED STEEL CAGE / CLEARANCE : C3 / PART NUMBER : 6213-C3
00014	BEARING,BALL,ANNULAR	BEARING,BALL:6213-C3	NTN	NTN BEARINGS	6213-C3	BEARING,BALL,ANNULAR / STYLE : DEEP GROOVE / NUMBER OF ROW : SINGLE ROW / BORE DIAMETER : 65MM / OUTSIDE DIAMETER: 120MM / WIDTH : 23MM / MATERIAL : PRESSED STEEL CAGE / CLEARANCE : C3 / PART NUMBER : 6213-C3
00014	BEARING,BALL,ANNULAR	BEARING,BALL:6213-C3	RUHRPUMPEN	RUHRPUMPEN	SSNP-SCT-R008790-MEC-VDR/A	BEARING,BALL,ANNULAR / STYLE : DEEP GROOVE / NUMBER OF ROW : SINGLE ROW / BORE DIAMETER : 65MM / OUTSIDE DIAMETER: 120MM / WIDTH : 23MM / MATERIAL : PRESSED STEEL CAGE / CLEARANCE : C3 / PART NUMBER : 6213-C3
00014	BEARING,BALL,ANNULAR	BEARING,BALL:6213-C3	SKF	SKF BEARINGS	6213-C3	BEARING,BALL,ANNULAR / STYLE : DEEP GROOVE / NUMBER OF ROW : SINGLE ROW / BORE DIAMETER : 65MM / OUTSIDE DIAMETER: 120MM / WIDTH : 23MM / MATERIAL : PRESSED STEEL CAGE / CLEARANCE : C3 / PART NUMBER : 6213-C3
PS011	BRACKET,BEARING	BRACKET,BEARING:DWG.R008790,IT.330	RUHRPUMPEN	RUHRPUMPEN	R008790-POS 330	BRACKET,BEARING / SPECIFICATION/STD DATA: ASTM A216 GR WCB / EQUIPMENT NAME : HORIZONTAL CENTRIFUGAL PUMP / EQUIPMENT TYPE/MODEL : 3X4X13SL SCE / MANUFACTURER : RUHRPUMPEN / DRAWING NUMBER : R008790-POS 330
PS011	BRACKET,BEARING	BRACKET,BEARING:DWG.R008790,IT.330	RUHRPUMPEN	RUHRPUMPEN	SSNP-SCT-R008790-MEC-VDR/A	BRACKET,BEARING / SPECIFICATION/STD DATA: ASTM A216 GR WCB / EQUIPMENT NAME : HORIZONTAL CENTRIFUGAL PUMP / EQUIPMENT TYPE/MODEL : 3X4X13SL SCE / MANUFACTURER : RUHRPUMPEN / DRAWING NUMBER : R008790-POS 330
PS021	COVER,BEARING	COVER,BEARING:DWG.R008790,IT.360	RUHRPUMPEN	RUHRPUMPEN	R008790-POS 360	COVER,BEARING / TYPE OR USAGE : INBOARD / SPECIFICATION/STD DATA: ASTM A36 / EQUIPMENT NAME : HORIZONTAL CENTRIFUGAL PUMP / EQUIPMENT TYPE/MODEL : 3X4X13SL SCE / MANUFACTURER : RUHRPUMPEN / DRAWING NUMBER : R008790-POS 360
PS021	COVER,BEARING	COVER,BEARING:DWG.R008790,IT.360	RUHRPUMPEN	RUHRPUMPEN	SSNP-SCT-R008790-MEC-VDR/A	COVER,BEARING / TYPE OR USAGE : INBOARD / SPECIFICATION/STD DATA: ASTM A36 / EQUIPMENT NAME : HORIZONTAL CENTRIFUGAL PUMP / EQUIPMENT TYPE/MODEL : 3X4X13SL SCE / MANUFACTURER : RUHRPUMPEN / DRAWING NUMBER : R008790-POS 360
PS021	COVER,BEARING	COVER,BEARING:DWG.R008790,IT.361	RUHRPUMPEN	RUHRPUMPEN	R008790-POS 361	COVER,BEARING / TYPE OR USAGE : OUTBOARD / SPECIFICATION/STD DATA: ASTM A216 GR WCB / EQUIPMENT NAME : HORIZONTAL CENTRIFUGAL PUMP / EQUIPMENT TYPE/MODEL : 3X4X13SL SCE / MANUFACTURER : RUHRPUMPEN / DRAWING NUMBER : R008790-POS 361
PS021	COVER,BEARING	COVER,BEARING:DWG.R008790,IT.361	RUHRPUMPEN	RUHRPUMPEN	SSNP-SCT-R008790-MEC-VDR/A	COVER,BEARING / TYPE OR USAGE : OUTBOARD / SPECIFICATION/STD DATA: ASTM A216 GR WCB / EQUIPMENT NAME : HORIZONTAL CENTRIFUGAL PUMP / EQUIPMENT TYPE/MODEL : 3X4X13SL SCE / MANUFACTURER : RUHRPUMPEN / DRAWING NUMBER : R008790-POS 361
37840	GASKET,SPIRAL WOUND	GASKET,SW:DWG.R008790,IT.411	RUHRPUMPEN	RUHRPUMPEN	R008790-POS 411	GASKET,SPIRAL WOUND / STYLE : INNER AND OUTER RING / FILLER MATERIAL : GRAPHITE / HOOP MATERIAL : STAINLESS STEEL 316 / INNER RING MATERIAL : STAINLESS STEEL 316 / OUTER RING MATERIAL : STAINLESS STEEL 316 / TYPE OR USAGE : CASE TO COVER / EQUIPMENT NAME : HORIZONTAL CENTRIFUGAL PUMP / EQUIPMENT TYPE/MODEL: 3X4X13SL SCE / MANUFACTURER : RUHRPUMPEN / DRAWING NUMBER : R008790-POS 411
37840	GASKET,SPIRAL WOUND	GASKET,SW:DWG.R008790,IT.411	RUHRPUMPEN	RUHRPUMPEN	SSNP-SCT-R008790-MEC-VDR/A	GASKET,SPIRAL WOUND / STYLE : INNER AND OUTER RING / FILLER MATERIAL : GRAPHITE / HOOP MATERIAL : STAINLESS STEEL 316 / INNER RING MATERIAL : STAINLESS STEEL 316 / OUTER RING MATERIAL : STAINLESS STEEL 316 / TYPE OR USAGE : CASE TO COVER / EQUIPMENT NAME : HORIZONTAL CENTRIFUGAL PUMP / EQUIPMENT TYPE/MODEL: 3X4X13SL SCE / MANUFACTURER : RUHRPUMPEN / DRAWING NUMBER : R008790-POS 411
04522	GASKET	GASKET:DWG.R008790,IT.411-1	RUHRPUMPEN	RUHRPUMPEN	R008790-POS 411-1	GASKET / TYPE OR USAGE : BEARING COVER / MATERIAL : FIBER / EQUIPMENT NAME : HORIZONTAL CENTRIFUGAL PUMP / EQUIPMENT TYPE/MODEL: 3X4X13SL SCE / MANUFACTURER : RUHRPUMPEN / DRAWING NUMBER : R008790-POS 411-1
04522	GASKET	GASKET:DWG.R008790,IT.411-1	RUHRPUMPEN	RUHRPUMPEN	SSNP-SCT-R008790-MEC-VDR/A	GASKET / TYPE OR USAGE : BEARING COVER / MATERIAL : FIBER / EQUIPMENT NAME : HORIZONTAL CENTRIFUGAL PUMP / EQUIPMENT TYPE/MODEL: 3X4X13SL SCE / MANUFACTURER : RUHRPUMPEN / DRAWING NUMBER : R008790-POS 411-1
F6897	SEAL RING,LABYRINTH	SEAL,LABYRINTH:DWG.R008790,IT.423	RUHRPUMPEN	RUHRPUMPEN	R008790-POS 423	SEAL RING,LABYRINTH / TYPE OR USAGE : INBOARD / SPECIFICATION/STD DATA: INPRO VBXXD / EQUIPMENT NAME : HORIZONTAL CENTRIFUGAL PUMP / EQUIPMENT TYPE/MODEL : 3X4X13SL SCE / MANUFACTURER : RUHRPUMPEN / DRAWING NUMBER : R008790-POS 423
F6897	SEAL RING,LABYRINTH	SEAL,LABYRINTH:DWG.R008790,IT.423	RUHRPUMPEN	RUHRPUMPEN	SSNP-SCT-R008790-MEC-VDR/A	SEAL RING,LABYRINTH / TYPE OR USAGE : INBOARD / SPECIFICATION/STD DATA: INPRO VBXXD / EQUIPMENT NAME : HORIZONTAL CENTRIFUGAL PUMP / EQUIPMENT TYPE/MODEL : 3X4X13SL SCE / MANUFACTURER : RUHRPUMPEN / DRAWING NUMBER : R008790-POS 423
F6897	SEAL RING,LABYRINTH	SEAL,LABYRINTH:DWG.R008790,IT.423-1	RUHRPUMPEN	RUHRPUMPEN	R008790-POS 423-1	SEAL RING,LABYRINTH / TYPE OR USAGE : OUTBOARD / SPECIFICATION/STD DATA: INPRO VBXXD / EQUIPMENT NAME : HORIZONTAL CENTRIFUGAL PUMP / EQUIPMENT TYPE/MODEL : 3X4X13SL SCE / MANUFACTURER : RUHRPUMPEN / DRAWING NUMBER : R008790-POS 423-1
F6897	SEAL RING,LABYRINTH	SEAL,LABYRINTH:DWG.R008790,IT.423-1	RUHRPUMPEN	RUHRPUMPEN	SSNP-SCT-R008790-MEC-VDR/A	SEAL RING,LABYRINTH / TYPE OR USAGE : OUTBOARD / SPECIFICATION/STD DATA: INPRO VBXXD / EQUIPMENT NAME : HORIZONTAL CENTRIFUGAL PUMP / EQUIPMENT TYPE/MODEL : 3X4X13SL SCE / MANUFACTURER : RUHRPUMPEN / DRAWING NUMBER : R008790-POS 423-1
32556	SEAL,MECHANICAL	SEAL,MECHANICAL:QBW/QBW;3.125/2.875IN	FLOWSERVE	FLOWSERVE	QBW/QBW-3.125/2.875IN	SEAL,MECHANICAL / STYLE : QBW/QBW / ARRANGEMENT : DUAL CARTRIDGE / SHAFT DIAMETER : 3.125/2.875IN / ROTARY FACE MATERIAL : CARBON / STATIONARY FACE MATERIAL: SILICONE CARBIDE / SPRING MATERIAL : ALLOY C-276 / HARDWARE MATERIAL : STAINLESS STEEL 304 / GASKET MATERIAL : BUNA-N (NBR) / SECONDARY SEAL : BUNA-N (NBR)
32556	SEAL,MECHANICAL	SEAL,MECHANICAL:QBW/QBW;3.125/2.875IN	RUHRPUMPEN	RUHRPUMPEN	R008790-POS 433	SEAL,MECHANICAL / STYLE : QBW/QBW / ARRANGEMENT : DUAL CARTRIDGE / SHAFT DIAMETER : 3.125/2.875IN / ROTARY FACE MATERIAL : CARBON / STATIONARY FACE MATERIAL: SILICONE CARBIDE / SPRING MATERIAL : ALLOY C-276 / HARDWARE MATERIAL : STAINLESS STEEL 304 / GASKET MATERIAL : BUNA-N (NBR) / SECONDARY SEAL : BUNA-N (NBR)
32556	SEAL,MECHANICAL	SEAL,MECHANICAL:QBW/QBW;3.125/2.875IN	RUHRPUMPEN	RUHRPUMPEN	SSNP-SCT-R008790-MEC-VDR/A	SEAL,MECHANICAL / STYLE : QBW/QBW / ARRANGEMENT : DUAL CARTRIDGE / SHAFT DIAMETER : 3.125/2.875IN / ROTARY FACE MATERIAL : CARBON / STATIONARY FACE MATERIAL: SILICONE CARBIDE / SPRING MATERIAL : ALLOY C-276 / HARDWARE MATERIAL : STAINLESS STEEL 304 / GASKET MATERIAL : BUNA-N (NBR) / SECONDARY SEAL : BUNA-N (NBR)
13206	BUSHING,SLEEVE	BUSHING:DWG.R008790,IT.456	RUHRPUMPEN	RUHRPUMPEN	R008790-POS 456	BUSHING,SLEEVE / TYPE OR USAGE : THROAT / SPECIFICATION/STD DATA: AISI 410/20 CL A / SPECIAL FEATURES : 38 TO 43 HRC / EQUIPMENT NAME : HORIZONTAL CENTRIFUGAL PUMP / EQUIPMENT TYPE/MODEL : 3X4X13SL SCE / MANUFACTURER : RUHRPUMPEN / DRAWING NUMBER : R008790-POS 456
13206	BUSHING,SLEEVE	BUSHING:DWG.R008790,IT.456	RUHRPUMPEN	RUHRPUMPEN	SSNP-SCT-R008790-MEC-VDR/A	BUSHING,SLEEVE / TYPE OR USAGE : THROAT / SPECIFICATION/STD DATA: AISI 410/20 CL A / SPECIAL FEATURES : 38 TO 43 HRC / EQUIPMENT NAME : HORIZONTAL CENTRIFUGAL PUMP / EQUIPMENT TYPE/MODEL : 3X4X13SL SCE / MANUFACTURER : RUHRPUMPEN / DRAWING NUMBER : R008790-POS 456
22534	RING,WEARING	RING,WEARING:DWG.R008790,IT.502	RUHRPUMPEN	RUHRPUMPEN	R008790-POS 502	RING,WEARING / TYPE OR USAGE : CASE / SPECIFICATION/STD DATA: AISI 410/20 CL A / SPECIAL FEATURES : 38 TO 42HRC / EQUIPMENT NAME : HORIZONTAL CENTRIFUGAL PUMP / EQUIPMENT TYPE/MODEL : 3X4X13SL SCE / MANUFACTURER : RUHRPUMPEN / DRAWING NUMBER : R008790-POS 502
22534	RING,WEARING	RING,WEARING:DWG.R008790,IT.502	RUHRPUMPEN	RUHRPUMPEN	SSNP-SCT-R008790-MEC-VDR/A	RING,WEARING / TYPE OR USAGE : CASE / SPECIFICATION/STD DATA: AISI 410/20 CL A / SPECIAL FEATURES : 38 TO 42HRC / EQUIPMENT NAME : HORIZONTAL CENTRIFUGAL PUMP / EQUIPMENT TYPE/MODEL : 3X4X13SL SCE / MANUFACTURER : RUHRPUMPEN / DRAWING NUMBER : R008790-POS 502
22534	RING,WEARING	RING,WEARING:DWG.R008790,IT.502-1	RUHRPUMPEN	RUHRPUMPEN	R008790-POS 502-1	RING,WEARING / TYPE OR USAGE : COVER / SPECIFICATION/STD DATA: AISI 410/20 CL A / SPECIAL FEATURES : 38 TO 42HRC / EQUIPMENT NAME : HORIZONTAL CENTRIFUGAL PUMP / EQUIPMENT TYPE/MODEL : 3X4X13SL SCE / MANUFACTURER : RUHRPUMPEN / DRAWING NUMBER : R008790-POS 502-1
22534	RING,WEARING	RING,WEARING:DWG.R008790,IT.502-1	RUHRPUMPEN	RUHRPUMPEN	SSNP-SCT-R008790-MEC-VDR/A	RING,WEARING / TYPE OR USAGE : COVER / SPECIFICATION/STD DATA: AISI 410/20 CL A / SPECIAL FEATURES : 38 TO 42HRC / EQUIPMENT NAME : HORIZONTAL CENTRIFUGAL PUMP / EQUIPMENT TYPE/MODEL : 3X4X13SL SCE / MANUFACTURER : RUHRPUMPEN / DRAWING NUMBER : R008790-POS 502-1
22534	RING,WEARING	RING,WEARING:DWG.R008790,IT.503	RUHRPUMPEN	RUHRPUMPEN	R008790-POS 503	RING,WEARING / TYPE OR USAGE : IMPELLER EYE / SPECIFICATION/STD DATA: AISI 410/20 CL A / SPECIAL FEATURES : 38 TO 42HRC / EQUIPMENT NAME : HORIZONTAL CENTRIFUGAL PUMP / EQUIPMENT TYPE/MODEL : 3X4X13SL SCE / MANUFACTURER : RUHRPUMPEN / DRAWING NUMBER : R008790-POS 503
22534	RING,WEARING	RING,WEARING:DWG.R008790,IT.503	RUHRPUMPEN	RUHRPUMPEN	SSNP-SCT-R008790-MEC-VDR/A	RING,WEARING / TYPE OR USAGE : IMPELLER EYE / SPECIFICATION/STD DATA: AISI 410/20 CL A / SPECIAL FEATURES : 38 TO 42HRC / EQUIPMENT NAME : HORIZONTAL CENTRIFUGAL PUMP / EQUIPMENT TYPE/MODEL : 3X4X13SL SCE / MANUFACTURER : RUHRPUMPEN / DRAWING NUMBER : R008790-POS 503
22534	RING,WEARING	RING,WEARING:DWG.R008790,IT.503-1	RUHRPUMPEN	RUHRPUMPEN	R008790-POS 503-1	RING,WEARING / TYPE OR USAGE : IMPELLER HUB / SPECIFICATION/STD DATA: AISI 410/20 CL A / SPECIAL FEATURES : 38 TO 42HRC / EQUIPMENT NAME : HORIZONTAL CENTRIFUGAL PUMP / EQUIPMENT TYPE/MODEL : 3X4X13SL SCE / MANUFACTURER : RUHRPUMPEN / DRAWING NUMBER : R008790-POS 503-1
22534	RING,WEARING	RING,WEARING:DWG.R008790,IT.503-1	RUHRPUMPEN	RUHRPUMPEN	SSNP-SCT-R008790-MEC-VDR/A	RING,WEARING / TYPE OR USAGE : IMPELLER HUB / SPECIFICATION/STD DATA: AISI 410/20 CL A / SPECIAL FEATURES : 38 TO 42HRC / EQUIPMENT NAME : HORIZONTAL CENTRIFUGAL PUMP / EQUIPMENT TYPE/MODEL : 3X4X13SL SCE / MANUFACTURER : RUHRPUMPEN / DRAWING NUMBER : R008790-POS 503-1
PS055	OILER,CONSTANT LEVEL	OILER,CONSTANT LEVEL:DWG.R008790,IT.638	RUHRPUMPEN	RUHRPUMPEN	R008790-POS 638	OILER,CONSTANT LEVEL / DIMENSIONS : 4 OZ CAPACITY / EQUIPMENT NAME : HORIZONTAL CENTRIFUGAL PUMP / EQUIPMENT TYPE/MODEL: 3X4X13SL SCE / MANUFACTURER : RUHRPUMPEN / DRAWING NUMBER : R008790-POS 638
PS055	OILER,CONSTANT LEVEL	OILER,CONSTANT LEVEL:DWG.R008790,IT.638	RUHRPUMPEN	RUHRPUMPEN	SSNP-SCT-R008790-MEC-VDR/A	OILER,CONSTANT LEVEL / DIMENSIONS : 4 OZ CAPACITY / EQUIPMENT NAME : HORIZONTAL CENTRIFUGAL PUMP / EQUIPMENT TYPE/MODEL: 3X4X13SL SCE / MANUFACTURER : RUHRPUMPEN / DRAWING NUMBER : R008790-POS 638
PS034	GAUGE,LEVEL	GAUGE,LEVEL:DWG.R008790,IT.642	RUHRPUMPEN	RUHRPUMPEN	SCE-POS 642	GAUGE,LEVEL / EQUIPMENT NAME : HORIZONTAL CENTRIFUGAL PUMP / EQUIPMENT TYPE/MODEL: 3X4X13SL SCE / MANUFACTURER : RUHRPUMPEN / DRAWING NUMBER : R008790-POS 642
PS034	GAUGE,LEVEL	GAUGE,LEVEL:DWG.R008790,IT.642	RUHRPUMPEN	RUHRPUMPEN	SSNP-SCT-R008790-MEC-VDR/A	GAUGE,LEVEL / EQUIPMENT NAME : HORIZONTAL CENTRIFUGAL PUMP / EQUIPMENT TYPE/MODEL: 3X4X13SL SCE / MANUFACTURER : RUHRPUMPEN / DRAWING NUMBER : R008790-POS 642
PS078	RING,OIL	RING,OIL:DWG.R008790,IT.644	RUHRPUMPEN	RUHRPUMPEN	R008790-POS 644	RING,OIL / SPECIFICATION/STD DATA: ASTM B505/B271 GR 932 / EQUIPMENT NAME : HORIZONTAL CENTRIFUGAL PUMP / EQUIPMENT TYPE/MODEL : 3X4X13SL SCE / MANUFACTURER : RUHRPUMPEN / DRAWING NUMBER : R008790-POS 644
PS078	RING,OIL	RING,OIL:DWG.R008790,IT.644	RUHRPUMPEN	RUHRPUMPEN	SSNP-SCT-R008790-MEC-VDR/A	RING,OIL / SPECIFICATION/STD DATA: ASTM B505/B271 GR 932 / EQUIPMENT NAME : HORIZONTAL CENTRIFUGAL PUMP / EQUIPMENT TYPE/MODEL : 3X4X13SL SCE / MANUFACTURER : RUHRPUMPEN / DRAWING NUMBER : R008790-POS 644
PS072	RETAINER,OIL RING	RETAINER,OIL RING:DWG.R008790,IT.652	RUHRPUMPEN	RUHRPUMPEN	SCE-POS 652	RETAINER,OIL RING / SPECIFICATION/STD DATA: ASTM A36 / EQUIPMENT NAME : HORIZONTAL CENTRIFUGAL PUMP / EQUIPMENT TYPE/MODEL : 3X4X13SL SCE / MANUFACTURER : RUHRPUMPEN / DRAWING NUMBER : R008790-POS 652
PS072	RETAINER,OIL RING	RETAINER,OIL RING:DWG.R008790,IT.652	RUHRPUMPEN	RUHRPUMPEN	SSNP-SCT-R008790-MEC-VDR/A	RETAINER,OIL RING / SPECIFICATION/STD DATA: ASTM A36 / EQUIPMENT NAME : HORIZONTAL CENTRIFUGAL PUMP / EQUIPMENT TYPE/MODEL : 3X4X13SL SCE / MANUFACTURER : RUHRPUMPEN / DRAWING NUMBER : R008790-POS 652
11034	BREATHER	BREATHER:DWG.R008790,IT.673	RUHRPUMPEN	RUHRPUMPEN	R008790-POS 673	BREATHER / TYPE OR USAGE : VENT / EQUIPMENT NAME : HORIZONTAL CENTRIFUGAL PUMP / EQUIPMENT TYPE/MODEL: 3X4X13SL SCE / MANUFACTURER : RUHRPUMPEN / DRAWING NUMBER : R008790-POS 673
11034	BREATHER	BREATHER:DWG.R008790,IT.673	RUHRPUMPEN	RUHRPUMPEN	SSNP-SCT-R008790-MEC-VDR/A	BREATHER / TYPE OR USAGE : VENT / EQUIPMENT NAME : HORIZONTAL CENTRIFUGAL PUMP / EQUIPMENT TYPE/MODEL: 3X4X13SL SCE / MANUFACTURER : RUHRPUMPEN / DRAWING NUMBER : R008790-POS 673
PS052	NUT,IMPELLER	NUT,IMPELLER:DWG.R008790,IT.922	RUHRPUMPEN	RUHRPUMPEN	R008790-POS 922	NUT,IMPELLER / SPECIFICATION/STD DATA: ASTM A276 GR 316 / EQUIPMENT NAME : HORIZONTAL CENTRIFUGAL PUMP / EQUIPMENT TYPE/MODEL : 3X4X13SL SCE / MANUFACTURER : RUHRPUMPEN / DRAWING NUMBER : R008790-POS 922
PS052	NUT,IMPELLER	NUT,IMPELLER:DWG.R008790,IT.922	RUHRPUMPEN	RUHRPUMPEN	SSNP-SCT-R008790-MEC-VDR/A	NUT,IMPELLER / SPECIFICATION/STD DATA: ASTM A276 GR 316 / EQUIPMENT NAME : HORIZONTAL CENTRIFUGAL PUMP / EQUIPMENT TYPE/MODEL : 3X4X13SL SCE / MANUFACTURER : RUHRPUMPEN / DRAWING NUMBER : R008790-POS 922
PS053	NUT,LOCK	NUT,LOCK:DWG.R008790,IT.923	RUHRPUMPEN	RUHRPUMPEN	R008790-POS 923	NUT,LOCK / TYPE OR USAGE : THRUST BEARING / MATERIAL : STEEL / EQUIPMENT NAME : HORIZONTAL CENTRIFUGAL PUMP / EQUIPMENT TYPE/MODEL: 3X4X13SL SCE / PART NUMBER : N-12 / DRAWING NUMBER : R008790-POS 923
PS053	NUT,LOCK	NUT,LOCK:DWG.R008790,IT.923	RUHRPUMPEN	RUHRPUMPEN	SSNP-SCT-R008790-MEC-VDR/A	NUT,LOCK / TYPE OR USAGE : THRUST BEARING / MATERIAL : STEEL / EQUIPMENT NAME : HORIZONTAL CENTRIFUGAL PUMP / EQUIPMENT TYPE/MODEL: 3X4X13SL SCE / PART NUMBER : N-12 / DRAWING NUMBER : R008790-POS 923
PS053	NUT,LOCK	NUT,LOCK:DWG.R008790,IT.923	SKF	SKF BEARINGS	N-12	NUT,LOCK / TYPE OR USAGE : THRUST BEARING / MATERIAL : STEEL / EQUIPMENT NAME : HORIZONTAL CENTRIFUGAL PUMP / EQUIPMENT TYPE/MODEL: 3X4X13SL SCE / PART NUMBER : N-12 / DRAWING NUMBER : R008790-POS 923
14218	WASHER,LOCK	WASHER,LOCK:DWG.R008790,IT.931	RUHRPUMPEN	RUHRPUMPEN	R008790-POS 931	WASHER,LOCK / STYLE : THRUST BEARING / MATERIAL : STEEL / TYPE OR USAGE : THRUST BEARING / EQUIPMENT NAME : HORIZONTAL CENTRIFUGAL PUMP / EQUIPMENT TYPE/MODEL: 3X4X13SL SCE / DRAWING NUMBER : R008790-POS 931 / PART NUMBER : W-12
14218	WASHER,LOCK	WASHER,LOCK:DWG.R008790,IT.931	RUHRPUMPEN	RUHRPUMPEN	SSNP-SCT-R008790-MEC-VDR/A	WASHER,LOCK / STYLE : THRUST BEARING / MATERIAL : STEEL / TYPE OR USAGE : THRUST BEARING / EQUIPMENT NAME : HORIZONTAL CENTRIFUGAL PUMP / EQUIPMENT TYPE/MODEL: 3X4X13SL SCE / DRAWING NUMBER : R008790-POS 931 / PART NUMBER : W-12
14218	WASHER,LOCK	WASHER,LOCK:DWG.R008790,IT.931	SKF	SKF BEARINGS	W-12	WASHER,LOCK / STYLE : THRUST BEARING / MATERIAL : STEEL / TYPE OR USAGE : THRUST BEARING / EQUIPMENT NAME : HORIZONTAL CENTRIFUGAL PUMP / EQUIPMENT TYPE/MODEL: 3X4X13SL SCE / DRAWING NUMBER : R008790-POS 931 / PART NUMBER : W-12
02378	KEY,MACHINE	KEY,MACHINE:DWG.R008790,IT.942	RUHRPUMPEN	RUHRPUMPEN	R008790-POS 942	KEY,MACHINE / MATERIAL : ALLOY STEEL / MATERIAL STANDARD : ASTM A193 B7 / TYPE OR USAGE : IMPELLER / EQUIPMENT NAME : HORIZONTAL CENTRIFUGAL PUMP / EQUIPMENT TYPE/MODEL: 3X4X13SL SCE / MANUFACTURER : RUHRPUMPEN / DRAWING NUMBER : R008790-POS 942
02378	KEY,MACHINE	KEY,MACHINE:DWG.R008790,IT.942	RUHRPUMPEN	RUHRPUMPEN	SSNP-SCT-R008790-MEC-VDR/A	KEY,MACHINE / MATERIAL : ALLOY STEEL / MATERIAL STANDARD : ASTM A193 B7 / TYPE OR USAGE : IMPELLER / EQUIPMENT NAME : HORIZONTAL CENTRIFUGAL PUMP / EQUIPMENT TYPE/MODEL: 3X4X13SL SCE / MANUFACTURER : RUHRPUMPEN / DRAWING NUMBER : R008790-POS 942
02378	KEY,MACHINE	KEY,MACHINE:DWG.R008790,IT.942-1	RUHRPUMPEN	RUHRPUMPEN	R008790-POS 942-1	KEY,MACHINE / SPECIFICATION/STD DATA: AISI 1030/1030 / TYPE OR USAGE : COUPLING / EQUIPMENT NAME : HORIZONTAL CENTRIFUGAL PUMP / EQUIPMENT TYPE/MODEL : 3X4X13SL SCE / MANUFACTURER : RUHRPUMPEN / DRAWING NUMBER : R008790-POS 942-1
02378	KEY,MACHINE	KEY,MACHINE:DWG.R008790,IT.942-1	RUHRPUMPEN	RUHRPUMPEN	SSNP-SCT-R008790-MEC-VDR/A	KEY,MACHINE / SPECIFICATION/STD DATA: AISI 1030/1030 / TYPE OR USAGE : COUPLING / EQUIPMENT NAME : HORIZONTAL CENTRIFUGAL PUMP / EQUIPMENT TYPE/MODEL : 3X4X13SL SCE / MANUFACTURER : RUHRPUMPEN / DRAWING NUMBER : R008790-POS 942-1
PS014	CASING,PUMP	CASING,PUMP:USP40-250,IT.001	HYOSUNG	HYOSUNG GOODSPRINGS INC	SSNP-GEN MEC-VDR-011B-005-6/10	CASING,PUMP / MATERIAL STANDARD : ASTM A216 GR WCB / EQUIPMENT NAME : CENTRIFUGAL PUMP / EQUIPMENT TYPE/MODEL : USP40-250 / ADDITIONAL EQUIPMENT DATA: 50USGPM 252.6FT 3X1-1/2IN / MANUFACTURER : HYOSUNG GOODSPRING / DRAWING NUMBER : POS 001
PS014	CASING,PUMP	CASING,PUMP:USP40-250,IT.001	HYOSUNG	HYOSUNG GOODSPRINGS INC	SSNP-GEN-MEC-VDR-011B-005-1	CASING,PUMP / MATERIAL STANDARD : ASTM A216 GR WCB / EQUIPMENT NAME : CENTRIFUGAL PUMP / EQUIPMENT TYPE/MODEL : USP40-250 / ADDITIONAL EQUIPMENT DATA: 50USGPM 252.6FT 3X1-1/2IN / MANUFACTURER : HYOSUNG GOODSPRING / DRAWING NUMBER : POS 001
PS014	CASING,PUMP	CASING,PUMP:USP40-250,IT.001	HYOSUNG	HYOSUNG GOODSPRINGS INC	USP40-250-POS 001	CASING,PUMP / MATERIAL STANDARD : ASTM A216 GR WCB / EQUIPMENT NAME : CENTRIFUGAL PUMP / EQUIPMENT TYPE/MODEL : USP40-250 / ADDITIONAL EQUIPMENT DATA: 50USGPM 252.6FT 3X1-1/2IN / MANUFACTURER : HYOSUNG GOODSPRING / DRAWING NUMBER : POS 001
PS023	COVER,GLAND	COVER,GLAND:USP40-250;IT.018-1	HYOSUNG	HYOSUNG GOODSPRINGS INC	SSNP-GEN MEC-VDR-011B-005-6/10	COVER,GLAND / MATERIAL STANDARD : ASTM A216 GR WCB / EQUIPMENT NAME : CENTRIFUGAL PUMP / EQUIPMENT TYPE/MODEL : USP40-250 / ADDITIONAL EQUIPMENT DATA: 50USGPM 252.6FT 3X1-1/2IN / MANUFACTURER : HYOSUNG GOODSPRING / DRAWING NUMBER : POS 018-1
PS023	COVER,GLAND	COVER,GLAND:USP40-250;IT.018-1	HYOSUNG	HYOSUNG GOODSPRINGS INC	SSNP-GEN-MEC-VDR-011B-005-1	COVER,GLAND / MATERIAL STANDARD : ASTM A216 GR WCB / EQUIPMENT NAME : CENTRIFUGAL PUMP / EQUIPMENT TYPE/MODEL : USP40-250 / ADDITIONAL EQUIPMENT DATA: 50USGPM 252.6FT 3X1-1/2IN / MANUFACTURER : HYOSUNG GOODSPRING / DRAWING NUMBER : POS 018-1
PS023	COVER,GLAND	COVER,GLAND:USP40-250;IT.018-1	HYOSUNG	HYOSUNG GOODSPRINGS INC	USP40-250-POS 018-1	COVER,GLAND / MATERIAL STANDARD : ASTM A216 GR WCB / EQUIPMENT NAME : CENTRIFUGAL PUMP / EQUIPMENT TYPE/MODEL : USP40-250 / ADDITIONAL EQUIPMENT DATA: 50USGPM 252.6FT 3X1-1/2IN / MANUFACTURER : HYOSUNG GOODSPRING / DRAWING NUMBER : POS 018-1
10089	IMPELLER,PUMP,CENTRIFUGAL	IMPELLER,PUMP:USP40-250 IT.021	HYOSUNG	HYOSUNG GOODSPRINGS INC	SSNP-GEN MEC-VDR-011B-005-6/10	IMPELLER,PUMP,CENTRIFUGAL / SPECIFICATION/STD DATA : ASTM A743 GR CA6NM / EQUIPMENT NAME : CENTRIFUGAL PUMP / EQUIPMENT TYPE/MODEL : USP40-250 / ADDITIONAL EQUIPMENT DATA: 50USGPM 252.6FT 3X1-1/2IN / MANUFACTURER : HYOSUNG GOODSPRING / DRAWING NUMBER : POS 021
10089	IMPELLER,PUMP,CENTRIFUGAL	IMPELLER,PUMP:USP40-250 IT.021	HYOSUNG	HYOSUNG GOODSPRINGS INC	SSNP-GEN-MEC-VDR-011B-005-1	IMPELLER,PUMP,CENTRIFUGAL / SPECIFICATION/STD DATA : ASTM A743 GR CA6NM / EQUIPMENT NAME : CENTRIFUGAL PUMP / EQUIPMENT TYPE/MODEL : USP40-250 / ADDITIONAL EQUIPMENT DATA: 50USGPM 252.6FT 3X1-1/2IN / MANUFACTURER : HYOSUNG GOODSPRING / DRAWING NUMBER : POS 021
10089	IMPELLER,PUMP,CENTRIFUGAL	IMPELLER,PUMP:USP40-250 IT.021	HYOSUNG	HYOSUNG GOODSPRINGS INC	USP40-250-POS 021	IMPELLER,PUMP,CENTRIFUGAL / SPECIFICATION/STD DATA : ASTM A743 GR CA6NM / EQUIPMENT NAME : CENTRIFUGAL PUMP / EQUIPMENT TYPE/MODEL : USP40-250 / ADDITIONAL EQUIPMENT DATA: 50USGPM 252.6FT 3X1-1/2IN / MANUFACTURER : HYOSUNG GOODSPRING / DRAWING NUMBER : POS 021
22534	RING,WEARING	RING,WEARING:USP40-250,IT.025-1	HYOSUNG	HYOSUNG GOODSPRINGS INC	SSNP-GEN MEC-VDR-011B-005-6/10	RING,WEARING / TYPE OR USAGE : IMPELLER / SPECIFICATION/STD DATA : ASTM A276 GR 420 / EQUIPMENT NAME : CENTRIFUGAL PUMP / EQUIPMENT TYPE/MODEL : USP40-250 / ADDITIONAL EQUIPMENT DATA: 50USGPM 252.6FT 3X1-1/2IN / MANUFACTURER : HYOSUNG GOODSPRING / DRAWING NUMBER : POS 025-1
22534	RING,WEARING	RING,WEARING:USP40-250,IT.025-1	HYOSUNG	HYOSUNG GOODSPRINGS INC	SSNP-GEN-MEC-VDR-011B-005-1	RING,WEARING / TYPE OR USAGE : IMPELLER / SPECIFICATION/STD DATA : ASTM A276 GR 420 / EQUIPMENT NAME : CENTRIFUGAL PUMP / EQUIPMENT TYPE/MODEL : USP40-250 / ADDITIONAL EQUIPMENT DATA: 50USGPM 252.6FT 3X1-1/2IN / MANUFACTURER : HYOSUNG GOODSPRING / DRAWING NUMBER : POS 025-1
22534	RING,WEARING	RING,WEARING:USP40-250,IT.025-1	HYOSUNG	HYOSUNG GOODSPRINGS INC	USP40-250-POS 025-1	RING,WEARING / TYPE OR USAGE : IMPELLER / SPECIFICATION/STD DATA : ASTM A276 GR 420 / EQUIPMENT NAME : CENTRIFUGAL PUMP / EQUIPMENT TYPE/MODEL : USP40-250 / ADDITIONAL EQUIPMENT DATA: 50USGPM 252.6FT 3X1-1/2IN / MANUFACTURER : HYOSUNG GOODSPRING / DRAWING NUMBER : POS 025-1
22534	RING,WEARING	RING,WEARING:USP40-250,IT.025-2	HYOSUNG	HYOSUNG GOODSPRINGS INC	SSNP-GEN MEC-VDR-011B-005-6/10	RING,WEARING / TYPE OR USAGE : IMPELLER / SPECIFICATION/STD DATA : ASTM A276 GR 420 / EQUIPMENT NAME : CENTRIFUGAL PUMP / EQUIPMENT TYPE/MODEL : USP40-250 / ADDITIONAL EQUIPMENT DATA: 50USGPM 252.6FT 3X1-1/2IN / MANUFACTURER : HYOSUNG GOODSPRING / DRAWING NUMBER : POS 025-2
22534	RING,WEARING	RING,WEARING:USP40-250,IT.025-2	HYOSUNG	HYOSUNG GOODSPRINGS INC	SSNP-GEN-MEC-VDR-011B-005-1	RING,WEARING / TYPE OR USAGE : IMPELLER / SPECIFICATION/STD DATA : ASTM A276 GR 420 / EQUIPMENT NAME : CENTRIFUGAL PUMP / EQUIPMENT TYPE/MODEL : USP40-250 / ADDITIONAL EQUIPMENT DATA: 50USGPM 252.6FT 3X1-1/2IN / MANUFACTURER : HYOSUNG GOODSPRING / DRAWING NUMBER : POS 025-2
22534	RING,WEARING	RING,WEARING:USP40-250,IT.025-2	HYOSUNG	HYOSUNG GOODSPRINGS INC	USP40-250-POS 025-2	RING,WEARING / TYPE OR USAGE : IMPELLER / SPECIFICATION/STD DATA : ASTM A276 GR 420 / EQUIPMENT NAME : CENTRIFUGAL PUMP / EQUIPMENT TYPE/MODEL : USP40-250 / ADDITIONAL EQUIPMENT DATA: 50USGPM 252.6FT 3X1-1/2IN / MANUFACTURER : HYOSUNG GOODSPRING / DRAWING NUMBER : POS 025-2
39430	SHAFT,PUMP	SHAFT,PUMP:USP40-250,IT.031	HYOSUNG	HYOSUNG GOODSPRINGS INC	SSNP-GEN MEC-VDR-011B-005-6/10	SHAFT,PUMP / SPECIFICATION/STD DATA : ASTM A276 GR 420 / EQUIPMENT NAME : CENTRIFUGAL PUMP / EQUIPMENT TYPE/MODEL : USP40-250 / ADDITIONAL EQUIPMENT DATA: 50USGPM 252.6FT 3X1-1/2IN / MANUFACTURER : HYOSUNG GOODSPRING / DRAWING NUMBER : POS 031
39430	SHAFT,PUMP	SHAFT,PUMP:USP40-250,IT.031	HYOSUNG	HYOSUNG GOODSPRINGS INC	SSNP-GEN-MEC-VDR-011B-005-1	SHAFT,PUMP / SPECIFICATION/STD DATA : ASTM A276 GR 420 / EQUIPMENT NAME : CENTRIFUGAL PUMP / EQUIPMENT TYPE/MODEL : USP40-250 / ADDITIONAL EQUIPMENT DATA: 50USGPM 252.6FT 3X1-1/2IN / MANUFACTURER : HYOSUNG GOODSPRING / DRAWING NUMBER : POS 031
39430	SHAFT,PUMP	SHAFT,PUMP:USP40-250,IT.031	HYOSUNG	HYOSUNG GOODSPRINGS INC	USP40-250-POS 031	SHAFT,PUMP / SPECIFICATION/STD DATA : ASTM A276 GR 420 / EQUIPMENT NAME : CENTRIFUGAL PUMP / EQUIPMENT TYPE/MODEL : USP40-250 / ADDITIONAL EQUIPMENT DATA: 50USGPM 252.6FT 3X1-1/2IN / MANUFACTURER : HYOSUNG GOODSPRING / DRAWING NUMBER : POS 031
02378	KEY,MACHINE	KEY,MACHINE:USP40-250,IT.039-1	HYOSUNG	HYOSUNG GOODSPRINGS INC	SSNP-GEN MEC-VDR-011B-005-6/10	KEY,MACHINE / MATERIAL STANDARD : ASTM A276 GR 420 / EQUIPMENT NAME : CENTRIFUGAL PUMP / EQUIPMENT TYPE/MODEL : USP40-250 / ADDITIONAL EQUIPMENT DATA: 50USGPM 252.6FT 3X1-1/2IN / MANUFACTURER : HYOSUNG GOODSPRING / DRAWING NUMBER : POS 039-1
02378	KEY,MACHINE	KEY,MACHINE:USP40-250,IT.039-1	HYOSUNG	HYOSUNG GOODSPRINGS INC	SSNP-GEN-MEC-VDR-011B-005-1	KEY,MACHINE / MATERIAL STANDARD : ASTM A276 GR 420 / EQUIPMENT NAME : CENTRIFUGAL PUMP / EQUIPMENT TYPE/MODEL : USP40-250 / ADDITIONAL EQUIPMENT DATA: 50USGPM 252.6FT 3X1-1/2IN / MANUFACTURER : HYOSUNG GOODSPRING / DRAWING NUMBER : POS 039-1
02378	KEY,MACHINE	KEY,MACHINE:USP40-250,IT.039-1	HYOSUNG	HYOSUNG GOODSPRINGS INC	USP40-250-POS 039-1	KEY,MACHINE / MATERIAL STANDARD : ASTM A276 GR 420 / EQUIPMENT NAME : CENTRIFUGAL PUMP / EQUIPMENT TYPE/MODEL : USP40-250 / ADDITIONAL EQUIPMENT DATA: 50USGPM 252.6FT 3X1-1/2IN / MANUFACTURER : HYOSUNG GOODSPRING / DRAWING NUMBER : POS 039-1
02378	KEY,MACHINE	KEY,MACHINE:USP40-250,IT.039-3	HYOSUNG	HYOSUNG GOODSPRINGS INC	SSNP-GEN MEC-VDR-011B-005-6/10	KEY,MACHINE / MATERIAL STANDARD : ASTM A576 GR 1050 / EQUIPMENT NAME : CENTRIFUGAL PUMP / EQUIPMENT TYPE/MODEL : USP40-250 / ADDITIONAL EQUIPMENT DATA: 50USGPM 252.6FT 3X1-1/2IN / MANUFACTURER : HYOSUNG GOODSPRING / DRAWING NUMBER : POS 039-3
02378	KEY,MACHINE	KEY,MACHINE:USP40-250,IT.039-3	HYOSUNG	HYOSUNG GOODSPRINGS INC	SSNP-GEN-MEC-VDR-011B-005-1	KEY,MACHINE / MATERIAL STANDARD : ASTM A576 GR 1050 / EQUIPMENT NAME : CENTRIFUGAL PUMP / EQUIPMENT TYPE/MODEL : USP40-250 / ADDITIONAL EQUIPMENT DATA: 50USGPM 252.6FT 3X1-1/2IN / MANUFACTURER : HYOSUNG GOODSPRING / DRAWING NUMBER : POS 039-3
02378	KEY,MACHINE	KEY,MACHINE:USP40-250,IT.039-3	HYOSUNG	HYOSUNG GOODSPRINGS INC	USP40-250-POS 039-3	KEY,MACHINE / MATERIAL STANDARD : ASTM A576 GR 1050 / EQUIPMENT NAME : CENTRIFUGAL PUMP / EQUIPMENT TYPE/MODEL : USP40-250 / ADDITIONAL EQUIPMENT DATA: 50USGPM 252.6FT 3X1-1/2IN / MANUFACTURER : HYOSUNG GOODSPRING / DRAWING NUMBER : POS 039-3
PS028	DISTANCE PIECE	DISTANCE PIECE:USP40-250;IT.045-1	HYOSUNG	HYOSUNG GOODSPRINGS INC	SSNP-GEN MEC-VDR-011B-005-6/10	DISTANCE PIECE / SPECIFICATION/STD DATA : ASTM A276 GR 420 / EQUIPMENT NAME : CENTRIFUGAL PUMP / EQUIPMENT TYPE/MODEL : USP40-250 / ADDITIONAL EQUIPMENT DATA: 50USGPM 252.6FT 3X1-1/2IN / MANUFACTURER : HYOSUNG GOODSPRING / DRAWING NUMBER : POS 045-1
PS028	DISTANCE PIECE	DISTANCE PIECE:USP40-250;IT.045-1	HYOSUNG	HYOSUNG GOODSPRINGS INC	SSNP-GEN-MEC-VDR-011B-005-1	DISTANCE PIECE / SPECIFICATION/STD DATA : ASTM A276 GR 420 / EQUIPMENT NAME : CENTRIFUGAL PUMP / EQUIPMENT TYPE/MODEL : USP40-250 / ADDITIONAL EQUIPMENT DATA: 50USGPM 252.6FT 3X1-1/2IN / MANUFACTURER : HYOSUNG GOODSPRING / DRAWING NUMBER : POS 045-1
PS028	DISTANCE PIECE	DISTANCE PIECE:USP40-250;IT.045-1	HYOSUNG	HYOSUNG GOODSPRINGS INC	USP40-250-POS 045-1	DISTANCE PIECE / SPECIFICATION/STD DATA : ASTM A276 GR 420 / EQUIPMENT NAME : CENTRIFUGAL PUMP / EQUIPMENT TYPE/MODEL : USP40-250 / ADDITIONAL EQUIPMENT DATA: 50USGPM 252.6FT 3X1-1/2IN / MANUFACTURER : HYOSUNG GOODSPRING / DRAWING NUMBER : POS 045-1
PS052	NUT,IMPELLER	NUT,IMPELLER:USP40-250;IT.048-1	HYOSUNG	HYOSUNG GOODSPRINGS INC	SSNP-GEN MEC-VDR-011B-005-6/10	NUT,IMPELLER / SPECIFICATION/STD DATA : ASTM A276 GR 420 / EQUIPMENT NAME : CENTRIFUGAL PUMP / EQUIPMENT TYPE/MODEL : USP40-250 / ADDITIONAL EQUIPMENT DATA: 50USGPM 252.6FT 3X1-1/2IN / MANUFACTURER : HYOSUNG GOODSPRING / DRAWING NUMBER : POS 048-1
PS052	NUT,IMPELLER	NUT,IMPELLER:USP40-250;IT.048-1	HYOSUNG	HYOSUNG GOODSPRINGS INC	SSNP-GEN-MEC-VDR-011B-005-1	NUT,IMPELLER / SPECIFICATION/STD DATA : ASTM A276 GR 420 / EQUIPMENT NAME : CENTRIFUGAL PUMP / EQUIPMENT TYPE/MODEL : USP40-250 / ADDITIONAL EQUIPMENT DATA: 50USGPM 252.6FT 3X1-1/2IN / MANUFACTURER : HYOSUNG GOODSPRING / DRAWING NUMBER : POS 048-1
PS052	NUT,IMPELLER	NUT,IMPELLER:USP40-250;IT.048-1	HYOSUNG	HYOSUNG GOODSPRINGS INC	USP40-250-POS 048-1	NUT,IMPELLER / SPECIFICATION/STD DATA : ASTM A276 GR 420 / EQUIPMENT NAME : CENTRIFUGAL PUMP / EQUIPMENT TYPE/MODEL : USP40-250 / ADDITIONAL EQUIPMENT DATA: 50USGPM 252.6FT 3X1-1/2IN / MANUFACTURER : HYOSUNG GOODSPRING / DRAWING NUMBER : POS 048-1
30559	HOUSING,BEARING	HOUSING,BEARING:USP40-250,IT.051	HYOSUNG	HYOSUNG GOODSPRINGS INC	SSNP-GEN MEC-VDR-011B-005-6/10	HOUSING,BEARING / MATERIAL STANDARD : ASTM A216 GR WCB / EQUIPMENT NAME : CENTRIFUGAL PUMP / EQUIPMENT TYPE/MODEL : USP40-250 / ADDITIONAL EQUIPMENT DATA: 50USGPM 252.6FT 3X1-1/2IN / MANUFACTURER : HYOSUNG GOODSPRING / DRAWING NUMBER : POS 051
30559	HOUSING,BEARING	HOUSING,BEARING:USP40-250,IT.051	HYOSUNG	HYOSUNG GOODSPRINGS INC	SSNP-GEN-MEC-VDR-011B-005-1	HOUSING,BEARING / MATERIAL STANDARD : ASTM A216 GR WCB / EQUIPMENT NAME : CENTRIFUGAL PUMP / EQUIPMENT TYPE/MODEL : USP40-250 / ADDITIONAL EQUIPMENT DATA: 50USGPM 252.6FT 3X1-1/2IN / MANUFACTURER : HYOSUNG GOODSPRING / DRAWING NUMBER : POS 051
30559	HOUSING,BEARING	HOUSING,BEARING:USP40-250,IT.051	HYOSUNG	HYOSUNG GOODSPRINGS INC	USP40-250-POS 051	HOUSING,BEARING / MATERIAL STANDARD : ASTM A216 GR WCB / EQUIPMENT NAME : CENTRIFUGAL PUMP / EQUIPMENT TYPE/MODEL : USP40-250 / ADDITIONAL EQUIPMENT DATA: 50USGPM 252.6FT 3X1-1/2IN / MANUFACTURER : HYOSUNG GOODSPRING / DRAWING NUMBER : POS 051
PS021	COVER,BEARING	COVER,BEARING:USP40-250,IT.053-1	HYOSUNG	HYOSUNG GOODSPRINGS INC	SSNP-GEN MEC-VDR-011B-005-6/10	COVER,BEARING / SPECIFICATION/STD DATA : ASTM A216 GR WCB / EQUIPMENT NAME : CENTRIFUGAL PUMP / EQUIPMENT TYPE/MODEL : USP40-250 / ADDITIONAL EQUIPMENT DATA: 50USGPM 252.6FT 3X1-1/2IN / MANUFACTURER : HYOSUNG GOODSPRING / DRAWING NUMBER : POS 053-1
PS021	COVER,BEARING	COVER,BEARING:USP40-250,IT.053-1	HYOSUNG	HYOSUNG GOODSPRINGS INC	SSNP-GEN-MEC-VDR-011B-005-1	COVER,BEARING / SPECIFICATION/STD DATA : ASTM A216 GR WCB / EQUIPMENT NAME : CENTRIFUGAL PUMP / EQUIPMENT TYPE/MODEL : USP40-250 / ADDITIONAL EQUIPMENT DATA: 50USGPM 252.6FT 3X1-1/2IN / MANUFACTURER : HYOSUNG GOODSPRING / DRAWING NUMBER : POS 053-1
PS021	COVER,BEARING	COVER,BEARING:USP40-250,IT.053-1	HYOSUNG	HYOSUNG GOODSPRINGS INC	USP40-250-POS 053-1	COVER,BEARING / SPECIFICATION/STD DATA : ASTM A216 GR WCB / EQUIPMENT NAME : CENTRIFUGAL PUMP / EQUIPMENT TYPE/MODEL : USP40-250 / ADDITIONAL EQUIPMENT DATA: 50USGPM 252.6FT 3X1-1/2IN / MANUFACTURER : HYOSUNG GOODSPRING / DRAWING NUMBER : POS 053-1
PS021	COVER,BEARING	COVER,BEARING:USP40-250,IT.053-2	HYOSUNG	HYOSUNG GOODSPRINGS INC	SSNP-GEN MEC-VDR-011B-005-6/10	COVER,BEARING / SPECIFICATION/STD DATA : ASTM A216 GR WCB / EQUIPMENT NAME : CENTRIFUGAL PUMP / EQUIPMENT TYPE/MODEL : USP40-250 / ADDITIONAL EQUIPMENT DATA: 50USGPM 252.6FT 3X1-1/2IN / MANUFACTURER : HYOSUNG GOODSPRING / DRAWING NUMBER : POS 053-2
PS021	COVER,BEARING	COVER,BEARING:USP40-250,IT.053-2	HYOSUNG	HYOSUNG GOODSPRINGS INC	SSNP-GEN-MEC-VDR-011B-005-1	COVER,BEARING / SPECIFICATION/STD DATA : ASTM A216 GR WCB / EQUIPMENT NAME : CENTRIFUGAL PUMP / EQUIPMENT TYPE/MODEL : USP40-250 / ADDITIONAL EQUIPMENT DATA: 50USGPM 252.6FT 3X1-1/2IN / MANUFACTURER : HYOSUNG GOODSPRING / DRAWING NUMBER : POS 053-2
PS021	COVER,BEARING	COVER,BEARING:USP40-250,IT.053-2	HYOSUNG	HYOSUNG GOODSPRINGS INC	USP40-250-POS 053-2	COVER,BEARING / SPECIFICATION/STD DATA : ASTM A216 GR WCB / EQUIPMENT NAME : CENTRIFUGAL PUMP / EQUIPMENT TYPE/MODEL : USP40-250 / ADDITIONAL EQUIPMENT DATA: 50USGPM 252.6FT 3X1-1/2IN / MANUFACTURER : HYOSUNG GOODSPRING / DRAWING NUMBER : POS 053-2
F6897	SEAL RING,LABYRINTH	SEAL,LABYRINTH:USP40-250 IT.054	HYOSUNG	HYOSUNG GOODSPRINGS INC	SSNP-GEN MEC-VDR-011B-005-6/10	SEAL RING,LABYRINTH / SPECIFICATION/STD DATA : ASTM B584 TYPE C83600 / EQUIPMENT NAME : CENTRIFUGAL PUMP / EQUIPMENT TYPE/MODEL : USP40-250 / ADDITIONAL EQUIPMENT DATA: 50USGPM 252.6FT 3X1-1/2IN / MANUFACTURER : HYOSUNG GOODSPRING / DRAWING NUMBER : POS 054
F6897	SEAL RING,LABYRINTH	SEAL,LABYRINTH:USP40-250 IT.054	HYOSUNG	HYOSUNG GOODSPRINGS INC	SSNP-GEN-MEC-VDR-011B-005-1	SEAL RING,LABYRINTH / SPECIFICATION/STD DATA : ASTM B584 TYPE C83600 / EQUIPMENT NAME : CENTRIFUGAL PUMP / EQUIPMENT TYPE/MODEL : USP40-250 / ADDITIONAL EQUIPMENT DATA: 50USGPM 252.6FT 3X1-1/2IN / MANUFACTURER : HYOSUNG GOODSPRING / DRAWING NUMBER : POS 054
F6897	SEAL RING,LABYRINTH	SEAL,LABYRINTH:USP40-250 IT.054	HYOSUNG	HYOSUNG GOODSPRINGS INC	USP40-250-POS 054	SEAL RING,LABYRINTH / SPECIFICATION/STD DATA : ASTM B584 TYPE C83600 / EQUIPMENT NAME : CENTRIFUGAL PUMP / EQUIPMENT TYPE/MODEL : USP40-250 / ADDITIONAL EQUIPMENT DATA: 50USGPM 252.6FT 3X1-1/2IN / MANUFACTURER : HYOSUNG GOODSPRING / DRAWING NUMBER : POS 054
00014	BEARING,BALL,ANNULAR	BEARING,BALL:7310-BDB	FAG	FAG BEARINGS	7310-BDB	BEARING,BALL,ANNULAR / STYLE : ANGULAR CONTACT / NUMBER OF ROW : SINGLE ROW / BORE DIAMETER : 50MM / OUTSIDE DIAMETER: 100MM / WIDTH : 27MM / MATERIAL : MACHINED BRASS CAGE / SPECIAL FEATURES: BACK TO BACK CONFIG / PART NUMBER : 7310-BDB
00014	BEARING,BALL,ANNULAR	BEARING,BALL:7310-BDB	HYOSUNG	HYOSUNG GOODSPRINGS INC	SSNP-GEN MEC-VDR-011B-005-6/10	BEARING,BALL,ANNULAR / STYLE : ANGULAR CONTACT / NUMBER OF ROW : SINGLE ROW / BORE DIAMETER : 50MM / OUTSIDE DIAMETER: 100MM / WIDTH : 27MM / MATERIAL : MACHINED BRASS CAGE / SPECIAL FEATURES: BACK TO BACK CONFIG / PART NUMBER : 7310-BDB
00014	BEARING,BALL,ANNULAR	BEARING,BALL:7310-BDB	HYOSUNG	HYOSUNG GOODSPRINGS INC	SSNP-GEN-MEC-VDR-011B-005-1	BEARING,BALL,ANNULAR / STYLE : ANGULAR CONTACT / NUMBER OF ROW : SINGLE ROW / BORE DIAMETER : 50MM / OUTSIDE DIAMETER: 100MM / WIDTH : 27MM / MATERIAL : MACHINED BRASS CAGE / SPECIAL FEATURES: BACK TO BACK CONFIG / PART NUMBER : 7310-BDB
00014	BEARING,BALL,ANNULAR	BEARING,BALL:7310-BDB	HYOSUNG	HYOSUNG GOODSPRINGS INC	USP40-250-POS 056-1	BEARING,BALL,ANNULAR / STYLE : ANGULAR CONTACT / NUMBER OF ROW : SINGLE ROW / BORE DIAMETER : 50MM / OUTSIDE DIAMETER: 100MM / WIDTH : 27MM / MATERIAL : MACHINED BRASS CAGE / SPECIAL FEATURES: BACK TO BACK CONFIG / PART NUMBER : 7310-BDB
00014	BEARING,BALL,ANNULAR	BEARING,BALL:7310-BDB	NTN	NTN BEARINGS	7310-BDB	BEARING,BALL,ANNULAR / STYLE : ANGULAR CONTACT / NUMBER OF ROW : SINGLE ROW / BORE DIAMETER : 50MM / OUTSIDE DIAMETER: 100MM / WIDTH : 27MM / MATERIAL : MACHINED BRASS CAGE / SPECIAL FEATURES: BACK TO BACK CONFIG / PART NUMBER : 7310-BDB
00014	BEARING,BALL,ANNULAR	BEARING,BALL:7310-BDB	SKF	SKF BEARINGS	7310-BDB	BEARING,BALL,ANNULAR / STYLE : ANGULAR CONTACT / NUMBER OF ROW : SINGLE ROW / BORE DIAMETER : 50MM / OUTSIDE DIAMETER: 100MM / WIDTH : 27MM / MATERIAL : MACHINED BRASS CAGE / SPECIAL FEATURES: BACK TO BACK CONFIG / PART NUMBER : 7310-BDB
00014	BEARING,BALL,ANNULAR	BEARING,BALL:6309	FAG	FAG BEARINGS	6309	BEARING,BALL,ANNULAR / STYLE : DEEP GROOVE / NUMBER OF ROW : SINGLE ROW / BORE DIAMETER : 45MM / OUTSIDE DIAMETER: 100MM / WIDTH : 25MM / MATERIAL : PRESSED STEEL CAGE / PART NUMBER : 6309
00014	BEARING,BALL,ANNULAR	BEARING,BALL:6309	HYOSUNG	HYOSUNG GOODSPRINGS INC	SSNP-GEN MEC-VDR-011B-005-6/10	BEARING,BALL,ANNULAR / STYLE : DEEP GROOVE / NUMBER OF ROW : SINGLE ROW / BORE DIAMETER : 45MM / OUTSIDE DIAMETER: 100MM / WIDTH : 25MM / MATERIAL : PRESSED STEEL CAGE / PART NUMBER : 6309
00014	BEARING,BALL,ANNULAR	BEARING,BALL:6309	HYOSUNG	HYOSUNG GOODSPRINGS INC	SSNP-GEN-MEC-VDR-011B-005-1	BEARING,BALL,ANNULAR / STYLE : DEEP GROOVE / NUMBER OF ROW : SINGLE ROW / BORE DIAMETER : 45MM / OUTSIDE DIAMETER: 100MM / WIDTH : 25MM / MATERIAL : PRESSED STEEL CAGE / PART NUMBER : 6309
00014	BEARING,BALL,ANNULAR	BEARING,BALL:6309	HYOSUNG	HYOSUNG GOODSPRINGS INC	USP40-250-POS 056-2	BEARING,BALL,ANNULAR / STYLE : DEEP GROOVE / NUMBER OF ROW : SINGLE ROW / BORE DIAMETER : 45MM / OUTSIDE DIAMETER: 100MM / WIDTH : 25MM / MATERIAL : PRESSED STEEL CAGE / PART NUMBER : 6309
00014	BEARING,BALL,ANNULAR	BEARING,BALL:6309	NSK	NSK BEARINGS	6309	BEARING,BALL,ANNULAR / STYLE : DEEP GROOVE / NUMBER OF ROW : SINGLE ROW / BORE DIAMETER : 45MM / OUTSIDE DIAMETER: 100MM / WIDTH : 25MM / MATERIAL : PRESSED STEEL CAGE / PART NUMBER : 6309
00014	BEARING,BALL,ANNULAR	BEARING,BALL:6309	SKF	SKF BEARINGS	6309	BEARING,BALL,ANNULAR / STYLE : DEEP GROOVE / NUMBER OF ROW : SINGLE ROW / BORE DIAMETER : 45MM / OUTSIDE DIAMETER: 100MM / WIDTH : 25MM / MATERIAL : PRESSED STEEL CAGE / PART NUMBER : 6309
PS032	FLINGER,OIL	FLINGER,OIL:USP40-250;IT.068	HYOSUNG	HYOSUNG GOODSPRINGS INC	SSNP-GEN MEC-VDR-011B-005-6/10	FLINGER,OIL / SPECIFICATION/STD DATA : ASTM B584 TYPE C83600 / EQUIPMENT NAME : CENTRIFUGAL PUMP / EQUIPMENT TYPE/MODEL : USP40-250 / EQUIPMENT SERIAL NUMBER: 50USGPM 252.6FT 3X1-1/2IN / MANUFACTURER : HYOSUNG GOODSPRING / DRAWING NUMBER : POS 068
PS032	FLINGER,OIL	FLINGER,OIL:USP40-250;IT.068	HYOSUNG	HYOSUNG GOODSPRINGS INC	SSNP-GEN-MEC-VDR-011B-005-1	FLINGER,OIL / SPECIFICATION/STD DATA : ASTM B584 TYPE C83600 / EQUIPMENT NAME : CENTRIFUGAL PUMP / EQUIPMENT TYPE/MODEL : USP40-250 / EQUIPMENT SERIAL NUMBER: 50USGPM 252.6FT 3X1-1/2IN / MANUFACTURER : HYOSUNG GOODSPRING / DRAWING NUMBER : POS 068
PS032	FLINGER,OIL	FLINGER,OIL:USP40-250;IT.068	HYOSUNG	HYOSUNG GOODSPRINGS INC	USP40-250-POS 068	FLINGER,OIL / SPECIFICATION/STD DATA : ASTM B584 TYPE C83600 / EQUIPMENT NAME : CENTRIFUGAL PUMP / EQUIPMENT TYPE/MODEL : USP40-250 / EQUIPMENT SERIAL NUMBER: 50USGPM 252.6FT 3X1-1/2IN / MANUFACTURER : HYOSUNG GOODSPRING / DRAWING NUMBER : POS 068
13206	BUSHING,SLEEVE	BUSHING:THROAT;USP40-250;IT.082	HYOSUNG	HYOSUNG GOODSPRINGS INC	SSNP-GEN MEC-VDR-011B-005-6/10	BUSHING,SLEEVE / TYPE OR USAGE : THROAT / SPECIFICATION/STD DATA : ASTM A276 GR 420 / EQUIPMENT NAME : CENTRIFUGAL PUMP / EQUIPMENT TYPE/MODEL : USP40-250 / ADDITIONAL EQUIPMENT DATA: 50USGPM 252.6FT 3X1-1/2IN / MANUFACTURER : HYOSUNG GOODSPRING / DRAWING NUMBER : POS 082
13206	BUSHING,SLEEVE	BUSHING:THROAT;USP40-250;IT.082	HYOSUNG	HYOSUNG GOODSPRINGS INC	SSNP-GEN-MEC-VDR-011B-005-1	BUSHING,SLEEVE / TYPE OR USAGE : THROAT / SPECIFICATION/STD DATA : ASTM A276 GR 420 / EQUIPMENT NAME : CENTRIFUGAL PUMP / EQUIPMENT TYPE/MODEL : USP40-250 / ADDITIONAL EQUIPMENT DATA: 50USGPM 252.6FT 3X1-1/2IN / MANUFACTURER : HYOSUNG GOODSPRING / DRAWING NUMBER : POS 082
13206	BUSHING,SLEEVE	BUSHING:THROAT;USP40-250;IT.082	HYOSUNG	HYOSUNG GOODSPRINGS INC	USP40-250-POS 082	BUSHING,SLEEVE / TYPE OR USAGE : THROAT / SPECIFICATION/STD DATA : ASTM A276 GR 420 / EQUIPMENT NAME : CENTRIFUGAL PUMP / EQUIPMENT TYPE/MODEL : USP40-250 / ADDITIONAL EQUIPMENT DATA: 50USGPM 252.6FT 3X1-1/2IN / MANUFACTURER : HYOSUNG GOODSPRING / DRAWING NUMBER : POS 082
10255	DEFLECTOR,DIRT AND LIQUID	DEFLECTOR:USP40-250 IT.093	HYOSUNG	HYOSUNG GOODSPRINGS INC	SSNP-GEN MEC-VDR-011B-005-6/10	DEFLECTOR,DIRT AND LIQUID / SPECIFICATION/STD DATA : ASTM B584 TYPE C83600 / EQUIPMENT NAME : CENTRIFUGAL PUMP / EQUIPMENT TYPE/MODEL : USP40-250 / ADDITIONAL EQUIPMENT DATA: 50USGPM 252.6FT 3X1-1/2IN / MANUFACTURER : HYOSUNG GOODSPRING / DRAWING NUMBER : POS 093
10255	DEFLECTOR,DIRT AND LIQUID	DEFLECTOR:USP40-250 IT.093	HYOSUNG	HYOSUNG GOODSPRINGS INC	SSNP-GEN-MEC-VDR-011B-005-1	DEFLECTOR,DIRT AND LIQUID / SPECIFICATION/STD DATA : ASTM B584 TYPE C83600 / EQUIPMENT NAME : CENTRIFUGAL PUMP / EQUIPMENT TYPE/MODEL : USP40-250 / ADDITIONAL EQUIPMENT DATA: 50USGPM 252.6FT 3X1-1/2IN / MANUFACTURER : HYOSUNG GOODSPRING / DRAWING NUMBER : POS 093
10255	DEFLECTOR,DIRT AND LIQUID	DEFLECTOR:USP40-250 IT.093	HYOSUNG	HYOSUNG GOODSPRINGS INC	USP40-250-POS 093	DEFLECTOR,DIRT AND LIQUID / SPECIFICATION/STD DATA : ASTM B584 TYPE C83600 / EQUIPMENT NAME : CENTRIFUGAL PUMP / EQUIPMENT TYPE/MODEL : USP40-250 / ADDITIONAL EQUIPMENT DATA: 50USGPM 252.6FT 3X1-1/2IN / MANUFACTURER : HYOSUNG GOODSPRING / DRAWING NUMBER : POS 093
22534	RING,WEARING	RING,WEARING:CASE;USP40-250,IT.107-1	HYOSUNG	HYOSUNG GOODSPRINGS INC	SSNP-GEN MEC-VDR-011B-005-6/10	RING,WEARING / TYPE OR USAGE : CASE / SPECIFICATION/STD DATA : ASTM A276 GR 420 / EQUIPMENT NAME : CENTRIFUGAL PUMP / EQUIPMENT TYPE/MODEL : USP40-250 / ADDITIONAL EQUIPMENT DATA: 50USGPM 252.6FT 3X1-1/2IN / MANUFACTURER : HYOSUNG GOODSPRING / DRAWING NUMBER : POS 107-1
22534	RING,WEARING	RING,WEARING:CASE;USP40-250,IT.107-1	HYOSUNG	HYOSUNG GOODSPRINGS INC	SSNP-GEN-MEC-VDR-011B-005-1	RING,WEARING / TYPE OR USAGE : CASE / SPECIFICATION/STD DATA : ASTM A276 GR 420 / EQUIPMENT NAME : CENTRIFUGAL PUMP / EQUIPMENT TYPE/MODEL : USP40-250 / ADDITIONAL EQUIPMENT DATA: 50USGPM 252.6FT 3X1-1/2IN / MANUFACTURER : HYOSUNG GOODSPRING / DRAWING NUMBER : POS 107-1
22534	RING,WEARING	RING,WEARING:CASE;USP40-250,IT.107-1	HYOSUNG	HYOSUNG GOODSPRINGS INC	USP40-250-POS 107-1	RING,WEARING / TYPE OR USAGE : CASE / SPECIFICATION/STD DATA : ASTM A276 GR 420 / EQUIPMENT NAME : CENTRIFUGAL PUMP / EQUIPMENT TYPE/MODEL : USP40-250 / ADDITIONAL EQUIPMENT DATA: 50USGPM 252.6FT 3X1-1/2IN / MANUFACTURER : HYOSUNG GOODSPRING / DRAWING NUMBER : POS 107-1
22534	RING,WEARING	RING,WEARING:CASE;USP40-250,IT.107-2	HYOSUNG	HYOSUNG GOODSPRINGS INC	SSNP-GEN MEC-VDR-011B-005-6/10	RING,WEARING / TYPE OR USAGE : CASE / SPECIFICATION/STD DATA : ASTM A276 GR 420 / EQUIPMENT NAME : CENTRIFUGAL PUMP / EQUIPMENT TYPE/MODEL : USP40-250 / ADDITIONAL EQUIPMENT DATA: 50USGPM 252.6FT 3X1-1/2IN / MANUFACTURER : HYOSUNG GOODSPRING / DRAWING NUMBER : POS 107-2
22534	RING,WEARING	RING,WEARING:CASE;USP40-250,IT.107-2	HYOSUNG	HYOSUNG GOODSPRINGS INC	SSNP-GEN-MEC-VDR-011B-005-1	RING,WEARING / TYPE OR USAGE : CASE / SPECIFICATION/STD DATA : ASTM A276 GR 420 / EQUIPMENT NAME : CENTRIFUGAL PUMP / EQUIPMENT TYPE/MODEL : USP40-250 / ADDITIONAL EQUIPMENT DATA: 50USGPM 252.6FT 3X1-1/2IN / MANUFACTURER : HYOSUNG GOODSPRING / DRAWING NUMBER : POS 107-2
22534	RING,WEARING	RING,WEARING:CASE;USP40-250,IT.107-2	HYOSUNG	HYOSUNG GOODSPRINGS INC	USP40-250-POS 107-2	RING,WEARING / TYPE OR USAGE : CASE / SPECIFICATION/STD DATA : ASTM A276 GR 420 / EQUIPMENT NAME : CENTRIFUGAL PUMP / EQUIPMENT TYPE/MODEL : USP40-250 / ADDITIONAL EQUIPMENT DATA: 50USGPM 252.6FT 3X1-1/2IN / MANUFACTURER : HYOSUNG GOODSPRING / DRAWING NUMBER : POS 107-2
32556	SEAL,MECHANICAL	SEAL,MECHANICAL:QBQW;2.250IN;CARB/SIC	FLOWSERVE	FLOWSERVE	QBQW-2.250IN	SEAL,MECHANICAL / STYLE : QBQW / ARRANGEMENT : SINGLE CARTRIDGE / SHAFT DIAMETER : 2.250IN / ROTARY FACE MATERIAL : CARBON / STATIONARY FACE MATERIAL: SILICONE CARBIDE / SPRING MATERIAL : HASTELLOY C / HARDWARE MATERIAL : STAINLESS STEEL 20 / GASKET MATERIAL : KALREZ / SECONDARY SEAL : KALREZ
32556	SEAL,MECHANICAL	SEAL,MECHANICAL:QBQW;2.250IN;CARB/SIC	HYOSUNG	HYOSUNG GOODSPRINGS INC	SSNP-GEN MEC-VDR-011B-005-6/10	SEAL,MECHANICAL / STYLE : QBQW / ARRANGEMENT : SINGLE CARTRIDGE / SHAFT DIAMETER : 2.250IN / ROTARY FACE MATERIAL : CARBON / STATIONARY FACE MATERIAL: SILICONE CARBIDE / SPRING MATERIAL : HASTELLOY C / HARDWARE MATERIAL : STAINLESS STEEL 20 / GASKET MATERIAL : KALREZ / SECONDARY SEAL : KALREZ
32556	SEAL,MECHANICAL	SEAL,MECHANICAL:QBQW;2.250IN;CARB/SIC	HYOSUNG	HYOSUNG GOODSPRINGS INC	USP40-250-POS 111	SEAL,MECHANICAL / STYLE : QBQW / ARRANGEMENT : SINGLE CARTRIDGE / SHAFT DIAMETER : 2.250IN / ROTARY FACE MATERIAL : CARBON / STATIONARY FACE MATERIAL: SILICONE CARBIDE / SPRING MATERIAL : HASTELLOY C / HARDWARE MATERIAL : STAINLESS STEEL 20 / GASKET MATERIAL : KALREZ / SECONDARY SEAL : KALREZ
37840	GASKET,SPIRAL WOUND	GASKET,SW:PTFE;USP40-250,IT.117-1	HYOSUNG	HYOSUNG GOODSPRINGS INC	SSNP-GEN MEC-VDR-011B-005-6/10	GASKET,SPIRAL WOUND / STYLE : INNER AND OUTER RING / FILLER MATERIAL : PTFE / HOOP MATERIAL : STAINLESS STEEL 316 / INNER RING MATERIAL : STAINLESS STEEL 316 / OUTER RING MATERIAL : STAINLESS STEEL 316 / EQUIPMENT NAME : CENTRIFUGAL PUMP / EQUIPMENT TYPE/MODEL : USP40-250 / ADDITIONAL EQUIPMENT DATA: 50USGPM 252.6FT 3X1-1/2IN / MANUFACTURER : HYOSUNG GOODSPRING / DRAWING NUMBER : POS 117-1
37840	GASKET,SPIRAL WOUND	GASKET,SW:PTFE;USP40-250,IT.117-1	HYOSUNG	HYOSUNG GOODSPRINGS INC	SSNP-GEN-MEC-VDR-011B-005-1	GASKET,SPIRAL WOUND / STYLE : INNER AND OUTER RING / FILLER MATERIAL : PTFE / HOOP MATERIAL : STAINLESS STEEL 316 / INNER RING MATERIAL : STAINLESS STEEL 316 / OUTER RING MATERIAL : STAINLESS STEEL 316 / EQUIPMENT NAME : CENTRIFUGAL PUMP / EQUIPMENT TYPE/MODEL : USP40-250 / ADDITIONAL EQUIPMENT DATA: 50USGPM 252.6FT 3X1-1/2IN / MANUFACTURER : HYOSUNG GOODSPRING / DRAWING NUMBER : POS 117-1
37840	GASKET,SPIRAL WOUND	GASKET,SW:PTFE;USP40-250,IT.117-1	HYOSUNG	HYOSUNG GOODSPRINGS INC	USP40-250-POS 117-1	GASKET,SPIRAL WOUND / STYLE : INNER AND OUTER RING / FILLER MATERIAL : PTFE / HOOP MATERIAL : STAINLESS STEEL 316 / INNER RING MATERIAL : STAINLESS STEEL 316 / OUTER RING MATERIAL : STAINLESS STEEL 316 / EQUIPMENT NAME : CENTRIFUGAL PUMP / EQUIPMENT TYPE/MODEL : USP40-250 / ADDITIONAL EQUIPMENT DATA: 50USGPM 252.6FT 3X1-1/2IN / MANUFACTURER : HYOSUNG GOODSPRING / DRAWING NUMBER : POS 117-1
04522	GASKET	GASKET:OIL SHEET;USP40-250,IT.117-7	HYOSUNG	HYOSUNG GOODSPRINGS INC	SSNP-GEN MEC-VDR-011B-005-6/10	GASKET / MATERIAL : OIL SHEET / EQUIPMENT NAME : CENTRIFUGAL PUMP / EQUIPMENT TYPE/MODEL : USP40-250 / ADDITIONAL EQUIPMENT DATA: 50USGPM 252.6FT 3X1-1/2IN / MANUFACTURER : HYOSUNG GOODSPRING / DRAWING NUMBER : POS 117-7
04522	GASKET	GASKET:OIL SHEET;USP40-250,IT.117-7	HYOSUNG	HYOSUNG GOODSPRINGS INC	SSNP-GEN-MEC-VDR-011B-005-1	GASKET / MATERIAL : OIL SHEET / EQUIPMENT NAME : CENTRIFUGAL PUMP / EQUIPMENT TYPE/MODEL : USP40-250 / ADDITIONAL EQUIPMENT DATA: 50USGPM 252.6FT 3X1-1/2IN / MANUFACTURER : HYOSUNG GOODSPRING / DRAWING NUMBER : POS 117-7
04522	GASKET	GASKET:OIL SHEET;USP40-250,IT.117-7	HYOSUNG	HYOSUNG GOODSPRINGS INC	USP40-250-POS 117-7	GASKET / MATERIAL : OIL SHEET / EQUIPMENT NAME : CENTRIFUGAL PUMP / EQUIPMENT TYPE/MODEL : USP40-250 / ADDITIONAL EQUIPMENT DATA: 50USGPM 252.6FT 3X1-1/2IN / MANUFACTURER : HYOSUNG GOODSPRING / DRAWING NUMBER : POS 117-7
04522	GASKET	GASKET:OIL SHEET;USP40-250,IT.117-8	HYOSUNG	HYOSUNG GOODSPRINGS INC	SSNP-GEN MEC-VDR-011B-005-6/10	GASKET / MATERIAL : OIL SHEET / EQUIPMENT NAME : CENTRIFUGAL PUMP / EQUIPMENT TYPE/MODEL : USP40-250 / ADDITIONAL EQUIPMENT DATA: 50USGPM 252.6FT 3X1-1/2IN / MANUFACTURER : HYOSUNG GOODSPRING / DRAWING NUMBER : POS 117-8
04522	GASKET	GASKET:OIL SHEET;USP40-250,IT.117-8	HYOSUNG	HYOSUNG GOODSPRINGS INC	SSNP-GEN-MEC-VDR-011B-005-1	GASKET / MATERIAL : OIL SHEET / EQUIPMENT NAME : CENTRIFUGAL PUMP / EQUIPMENT TYPE/MODEL : USP40-250 / ADDITIONAL EQUIPMENT DATA: 50USGPM 252.6FT 3X1-1/2IN / MANUFACTURER : HYOSUNG GOODSPRING / DRAWING NUMBER : POS 117-8
04522	GASKET	GASKET:OIL SHEET;USP40-250,IT.117-8	HYOSUNG	HYOSUNG GOODSPRINGS INC	USP40-250-POS 117-8	GASKET / MATERIAL : OIL SHEET / EQUIPMENT NAME : CENTRIFUGAL PUMP / EQUIPMENT TYPE/MODEL : USP40-250 / ADDITIONAL EQUIPMENT DATA: 50USGPM 252.6FT 3X1-1/2IN / MANUFACTURER : HYOSUNG GOODSPRING / DRAWING NUMBER : POS 117-8
0307A	BOLT,MACHINE	BOLT,MACHINE:B7;USP40-250,IT.120-1	HYOSUNG	HYOSUNG GOODSPRINGS INC	SSNP-GEN MEC-VDR-011B-005-6/10	BOLT,MACHINE / MATERIAL : ALLOY STEEL / MATERIAL STANDARD : ASTM A193 GRADE B7 / ADDITIONAL ITEMS : C/W HEX NUT ASTM A194 GR 2H / EQUIPMENT NAME : CENTRIFUGAL PUMP / EQUIPMENT TYPE/MODEL : USP40-250 / ADDITIONAL EQUIPMENT DATA: 50USGPM 252.6FT 3X1-1/2IN / MANUFACTURER : HYOSUNG GOODSPRING / DRAWING NUMBER : POS 120-1
0307A	BOLT,MACHINE	BOLT,MACHINE:B7;USP40-250,IT.120-1	HYOSUNG	HYOSUNG GOODSPRINGS INC	SSNP-GEN-MEC-VDR-011B-005-1	BOLT,MACHINE / MATERIAL : ALLOY STEEL / MATERIAL STANDARD : ASTM A193 GRADE B7 / ADDITIONAL ITEMS : C/W HEX NUT ASTM A194 GR 2H / EQUIPMENT NAME : CENTRIFUGAL PUMP / EQUIPMENT TYPE/MODEL : USP40-250 / ADDITIONAL EQUIPMENT DATA: 50USGPM 252.6FT 3X1-1/2IN / MANUFACTURER : HYOSUNG GOODSPRING / DRAWING NUMBER : POS 120-1
0307A	BOLT,MACHINE	BOLT,MACHINE:B7;USP40-250,IT.120-1	HYOSUNG	HYOSUNG GOODSPRINGS INC	USP40-250-POS 120-1	BOLT,MACHINE / MATERIAL : ALLOY STEEL / MATERIAL STANDARD : ASTM A193 GRADE B7 / ADDITIONAL ITEMS : C/W HEX NUT ASTM A194 GR 2H / EQUIPMENT NAME : CENTRIFUGAL PUMP / EQUIPMENT TYPE/MODEL : USP40-250 / ADDITIONAL EQUIPMENT DATA: 50USGPM 252.6FT 3X1-1/2IN / MANUFACTURER : HYOSUNG GOODSPRING / DRAWING NUMBER : POS 120-1
0307A	BOLT,MACHINE	BOLT,MACHINE:B7;USP40-250,IT.120-6	HYOSUNG	HYOSUNG GOODSPRINGS INC	SSNP-GEN MEC-VDR-011B-005-6/10	BOLT,MACHINE / MATERIAL : ALLOY STEEL / MATERIAL STANDARD : ASTM A193 GRADE B7 / ADDITIONAL ITEMS : C/W HEX NUT ASTM A194 GR 2H / EQUIPMENT NAME : CENTRIFUGAL PUMP / EQUIPMENT TYPE/MODEL : USP40-250 / ADDITIONAL EQUIPMENT DATA: 50USGPM 252.6FT 3X1-1/2IN / MANUFACTURER : HYOSUNG GOODSPRING / DRAWING NUMBER : POS 120-6
0307A	BOLT,MACHINE	BOLT,MACHINE:B7;USP40-250,IT.120-6	HYOSUNG	HYOSUNG GOODSPRINGS INC	SSNP-GEN-MEC-VDR-011B-005-1	BOLT,MACHINE / MATERIAL : ALLOY STEEL / MATERIAL STANDARD : ASTM A193 GRADE B7 / ADDITIONAL ITEMS : C/W HEX NUT ASTM A194 GR 2H / EQUIPMENT NAME : CENTRIFUGAL PUMP / EQUIPMENT TYPE/MODEL : USP40-250 / ADDITIONAL EQUIPMENT DATA: 50USGPM 252.6FT 3X1-1/2IN / MANUFACTURER : HYOSUNG GOODSPRING / DRAWING NUMBER : POS 120-6
0307A	BOLT,MACHINE	BOLT,MACHINE:B7;USP40-250,IT.120-6	HYOSUNG	HYOSUNG GOODSPRINGS INC	USP40-250-POS 120-6	BOLT,MACHINE / MATERIAL : ALLOY STEEL / MATERIAL STANDARD : ASTM A193 GRADE B7 / ADDITIONAL ITEMS : C/W HEX NUT ASTM A194 GR 2H / EQUIPMENT NAME : CENTRIFUGAL PUMP / EQUIPMENT TYPE/MODEL : USP40-250 / ADDITIONAL EQUIPMENT DATA: 50USGPM 252.6FT 3X1-1/2IN / MANUFACTURER : HYOSUNG GOODSPRING / DRAWING NUMBER : POS 120-6
0307A	BOLT,MACHINE	BOLT,MACHINE:B7;USP40-250,IT.120-7	HYOSUNG	HYOSUNG GOODSPRINGS INC	SSNP-GEN MEC-VDR-011B-005-6/10	BOLT,MACHINE / MATERIAL : ALLOY STEEL / MATERIAL STANDARD : ASTM A193 GRADE B7 / ADDITIONAL ITEMS : C/W HEX NUT ASTM A194 GR 2H / EQUIPMENT NAME : CENTRIFUGAL PUMP / EQUIPMENT TYPE/MODEL : USP40-250 / ADDITIONAL EQUIPMENT DATA: 50USGPM 252.6FT 3X1-1/2IN / MANUFACTURER : HYOSUNG GOODSPRING / DRAWING NUMBER : POS 120-7
0307A	BOLT,MACHINE	BOLT,MACHINE:B7;USP40-250,IT.120-7	HYOSUNG	HYOSUNG GOODSPRINGS INC	SSNP-GEN-MEC-VDR-011B-005-1	BOLT,MACHINE / MATERIAL : ALLOY STEEL / MATERIAL STANDARD : ASTM A193 GRADE B7 / ADDITIONAL ITEMS : C/W HEX NUT ASTM A194 GR 2H / EQUIPMENT NAME : CENTRIFUGAL PUMP / EQUIPMENT TYPE/MODEL : USP40-250 / ADDITIONAL EQUIPMENT DATA: 50USGPM 252.6FT 3X1-1/2IN / MANUFACTURER : HYOSUNG GOODSPRING / DRAWING NUMBER : POS 120-7
0307A	BOLT,MACHINE	BOLT,MACHINE:B7;USP40-250,IT.120-7	HYOSUNG	HYOSUNG GOODSPRINGS INC	USP40-250-POS 120-7	BOLT,MACHINE / MATERIAL : ALLOY STEEL / MATERIAL STANDARD : ASTM A193 GRADE B7 / ADDITIONAL ITEMS : C/W HEX NUT ASTM A194 GR 2H / EQUIPMENT NAME : CENTRIFUGAL PUMP / EQUIPMENT TYPE/MODEL : USP40-250 / ADDITIONAL EQUIPMENT DATA: 50USGPM 252.6FT 3X1-1/2IN / MANUFACTURER : HYOSUNG GOODSPRING / DRAWING NUMBER : POS 120-7
0307A	BOLT,MACHINE	BOLT,MACHINE:USP40-250,IT.120-8	HYOSUNG	HYOSUNG GOODSPRINGS INC	SSNP-GEN MEC-VDR-011B-005-6/10	BOLT,MACHINE / MATERIAL STANDARD : ASTM A307 GR A / EQUIPMENT NAME : CENTRIFUGAL PUMP / EQUIPMENT TYPE/MODEL : USP40-250 / ADDITIONAL EQUIPMENT DATA: 50USGPM 252.6FT 3X1-1/2IN / MANUFACTURER : HYOSUNG GOODSPRING / DRAWING NUMBER : POS 120-8
0307A	BOLT,MACHINE	BOLT,MACHINE:USP40-250,IT.120-8	HYOSUNG	HYOSUNG GOODSPRINGS INC	SSNP-GEN-MEC-VDR-011B-005-1	BOLT,MACHINE / MATERIAL STANDARD : ASTM A307 GR A / EQUIPMENT NAME : CENTRIFUGAL PUMP / EQUIPMENT TYPE/MODEL : USP40-250 / ADDITIONAL EQUIPMENT DATA: 50USGPM 252.6FT 3X1-1/2IN / MANUFACTURER : HYOSUNG GOODSPRING / DRAWING NUMBER : POS 120-8
0307A	BOLT,MACHINE	BOLT,MACHINE:USP40-250,IT.120-8	HYOSUNG	HYOSUNG GOODSPRINGS INC	USP40-250-POS 120-8	BOLT,MACHINE / MATERIAL STANDARD : ASTM A307 GR A / EQUIPMENT NAME : CENTRIFUGAL PUMP / EQUIPMENT TYPE/MODEL : USP40-250 / ADDITIONAL EQUIPMENT DATA: 50USGPM 252.6FT 3X1-1/2IN / MANUFACTURER : HYOSUNG GOODSPRING / DRAWING NUMBER : POS 120-8
0307A	BOLT,MACHINE	BOLT,MACHINE:USP40-250,IT.120-10	HYOSUNG	HYOSUNG GOODSPRINGS INC	SSNP-GEN MEC-VDR-011B-005-6/10	BOLT,MACHINE / MATERIAL STANDARD : ASTM A307 GRADE A / EQUIPMENT NAME : CENTRIFUGAL PUMP / EQUIPMENT TYPE/MODEL : USP40-250 / ADDITIONAL EQUIPMENT DATA: 50USGPM 252.6FT 3X1-1/2IN / MANUFACTURER : HYOSUNG GOODSPRING / DRAWING NUMBER : POS 120-10
0307A	BOLT,MACHINE	BOLT,MACHINE:USP40-250,IT.120-10	HYOSUNG	HYOSUNG GOODSPRINGS INC	SSNP-GEN-MEC-VDR-011B-005-1	BOLT,MACHINE / MATERIAL STANDARD : ASTM A307 GRADE A / EQUIPMENT NAME : CENTRIFUGAL PUMP / EQUIPMENT TYPE/MODEL : USP40-250 / ADDITIONAL EQUIPMENT DATA: 50USGPM 252.6FT 3X1-1/2IN / MANUFACTURER : HYOSUNG GOODSPRING / DRAWING NUMBER : POS 120-10
0307A	BOLT,MACHINE	BOLT,MACHINE:USP40-250,IT.120-10	HYOSUNG	HYOSUNG GOODSPRINGS INC	USP40-250-POS 120-10	BOLT,MACHINE / MATERIAL STANDARD : ASTM A307 GRADE A / EQUIPMENT NAME : CENTRIFUGAL PUMP / EQUIPMENT TYPE/MODEL : USP40-250 / ADDITIONAL EQUIPMENT DATA: 50USGPM 252.6FT 3X1-1/2IN / MANUFACTURER : HYOSUNG GOODSPRING / DRAWING NUMBER : POS 120-10
06672	SETSCREW	SETSCREW:USP40-250 IT.120-16	HYOSUNG	HYOSUNG GOODSPRINGS INC	SSNP-GEN MEC-VDR-011B-005-6/10	SETSCREW / MATERIAL : STAINLESS STEEL 316 / MATERIAL STANDARD : ASTM A193 GRADE B8M / EQUIPMENT NAME : CENTRIFUGAL PUMP / EQUIPMENT TYPE/MODEL : USP40-250 / ADDITIONAL EQUIPMENT DATA: 50USGPM 252.6FT 3X1-1/2IN / MANUFACTURER : HYOSUNG GOODSPRING / DRAWING NUMBER : POS 120-16
06672	SETSCREW	SETSCREW:USP40-250 IT.120-16	HYOSUNG	HYOSUNG GOODSPRINGS INC	SSNP-GEN-MEC-VDR-011B-005-1	SETSCREW / MATERIAL : STAINLESS STEEL 316 / MATERIAL STANDARD : ASTM A193 GRADE B8M / EQUIPMENT NAME : CENTRIFUGAL PUMP / EQUIPMENT TYPE/MODEL : USP40-250 / ADDITIONAL EQUIPMENT DATA: 50USGPM 252.6FT 3X1-1/2IN / MANUFACTURER : HYOSUNG GOODSPRING / DRAWING NUMBER : POS 120-16
06672	SETSCREW	SETSCREW:USP40-250 IT.120-16	HYOSUNG	HYOSUNG GOODSPRINGS INC	USP40-250-POS 120-16	SETSCREW / MATERIAL : STAINLESS STEEL 316 / MATERIAL STANDARD : ASTM A193 GRADE B8M / EQUIPMENT NAME : CENTRIFUGAL PUMP / EQUIPMENT TYPE/MODEL : USP40-250 / ADDITIONAL EQUIPMENT DATA: 50USGPM 252.6FT 3X1-1/2IN / MANUFACTURER : HYOSUNG GOODSPRING / DRAWING NUMBER : POS 120-16
06672	SETSCREW	SETSCREW:USP40-250 IT.120-17	HYOSUNG	HYOSUNG GOODSPRINGS INC	SSNP-GEN MEC-VDR-011B-005-6/10	SETSCREW / MATERIAL : STAINLESS STEEL 316 / MATERIAL STANDARD : ASTM A193 GRADE B8M / EQUIPMENT NAME : CENTRIFUGAL PUMP / EQUIPMENT TYPE/MODEL : USP40-250 / ADDITIONAL EQUIPMENT DATA: 50USGPM 252.6FT 3X1-1/2IN / MANUFACTURER : HYOSUNG GOODSPRING / DRAWING NUMBER : POS 120-17
06672	SETSCREW	SETSCREW:USP40-250 IT.120-17	HYOSUNG	HYOSUNG GOODSPRINGS INC	SSNP-GEN-MEC-VDR-011B-005-1	SETSCREW / MATERIAL : STAINLESS STEEL 316 / MATERIAL STANDARD : ASTM A193 GRADE B8M / EQUIPMENT NAME : CENTRIFUGAL PUMP / EQUIPMENT TYPE/MODEL : USP40-250 / ADDITIONAL EQUIPMENT DATA: 50USGPM 252.6FT 3X1-1/2IN / MANUFACTURER : HYOSUNG GOODSPRING / DRAWING NUMBER : POS 120-17
06672	SETSCREW	SETSCREW:USP40-250 IT.120-17	HYOSUNG	HYOSUNG GOODSPRINGS INC	USP40-250-POS 120-17	SETSCREW / MATERIAL : STAINLESS STEEL 316 / MATERIAL STANDARD : ASTM A193 GRADE B8M / EQUIPMENT NAME : CENTRIFUGAL PUMP / EQUIPMENT TYPE/MODEL : USP40-250 / ADDITIONAL EQUIPMENT DATA: 50USGPM 252.6FT 3X1-1/2IN / MANUFACTURER : HYOSUNG GOODSPRING / DRAWING NUMBER : POS 120-17
06672	SETSCREW	SETSCREW:USP40-250 IT.120-18	HYOSUNG	HYOSUNG GOODSPRINGS INC	SSNP-GEN MEC-VDR-011B-005-6/10	SETSCREW / MATERIAL : STAINLESS STEEL 316 / MATERIAL STANDARD : ASTM A193 GRADE B8M / EQUIPMENT NAME : CENTRIFUGAL PUMP / EQUIPMENT TYPE/MODEL : USP40-250 / ADDITIONAL EQUIPMENT DATA: 50USGPM 252.6FT 3X1-1/2IN / MANUFACTURER : HYOSUNG GOODSPRING / DRAWING NUMBER : POS 120-18
06672	SETSCREW	SETSCREW:USP40-250 IT.120-18	HYOSUNG	HYOSUNG GOODSPRINGS INC	SSNP-GEN-MEC-VDR-011B-005-1	SETSCREW / MATERIAL : STAINLESS STEEL 316 / MATERIAL STANDARD : ASTM A193 GRADE B8M / EQUIPMENT NAME : CENTRIFUGAL PUMP / EQUIPMENT TYPE/MODEL : USP40-250 / ADDITIONAL EQUIPMENT DATA: 50USGPM 252.6FT 3X1-1/2IN / MANUFACTURER : HYOSUNG GOODSPRING / DRAWING NUMBER : POS 120-18
06672	SETSCREW	SETSCREW:USP40-250 IT.120-18	HYOSUNG	HYOSUNG GOODSPRINGS INC	USP40-250-POS 120-18	SETSCREW / MATERIAL : STAINLESS STEEL 316 / MATERIAL STANDARD : ASTM A193 GRADE B8M / EQUIPMENT NAME : CENTRIFUGAL PUMP / EQUIPMENT TYPE/MODEL : USP40-250 / ADDITIONAL EQUIPMENT DATA: 50USGPM 252.6FT 3X1-1/2IN / MANUFACTURER : HYOSUNG GOODSPRING / DRAWING NUMBER : POS 120-18
06672	SETSCREW	SETSCREW:USP40-250 IT.120-20	HYOSUNG	HYOSUNG GOODSPRINGS INC	SSNP-GEN MEC-VDR-011B-005-6/10	SETSCREW / MATERIAL : ALLOY STEEL / MATERIAL STANDARD : ASTM A193 GRADE B7M / EQUIPMENT NAME : CENTRIFUGAL PUMP / EQUIPMENT TYPE/MODEL : USP40-250 / ADDITIONAL EQUIPMENT DATA: 50USGPM 252.6FT 3X1-1/2IN / MANUFACTURER : HYOSUNG GOODSPRING / DRAWING NUMBER : POS 120-20
06672	SETSCREW	SETSCREW:USP40-250 IT.120-20	HYOSUNG	HYOSUNG GOODSPRINGS INC	SSNP-GEN-MEC-VDR-011B-005-1	SETSCREW / MATERIAL : ALLOY STEEL / MATERIAL STANDARD : ASTM A193 GRADE B7M / EQUIPMENT NAME : CENTRIFUGAL PUMP / EQUIPMENT TYPE/MODEL : USP40-250 / ADDITIONAL EQUIPMENT DATA: 50USGPM 252.6FT 3X1-1/2IN / MANUFACTURER : HYOSUNG GOODSPRING / DRAWING NUMBER : POS 120-20
06672	SETSCREW	SETSCREW:USP40-250 IT.120-20	HYOSUNG	HYOSUNG GOODSPRINGS INC	USP40-250-POS 12-20	SETSCREW / MATERIAL : ALLOY STEEL / MATERIAL STANDARD : ASTM A193 GRADE B7M / EQUIPMENT NAME : CENTRIFUGAL PUMP / EQUIPMENT TYPE/MODEL : USP40-250 / ADDITIONAL EQUIPMENT DATA: 50USGPM 252.6FT 3X1-1/2IN / MANUFACTURER : HYOSUNG GOODSPRING / DRAWING NUMBER : POS 120-20
06672	SETSCREW	SETSCREW:USP40-250 IT.120-21	HYOSUNG	HYOSUNG GOODSPRINGS INC	SSNP-GEN MEC-VDR-011B-005-6/10	SETSCREW / MATERIAL : STAINLESS STEEL 316 / MATERIAL STANDARD : ASTM A193 GRADE B8M / EQUIPMENT NAME : CENTRIFUGAL PUMP / EQUIPMENT TYPE/MODEL : USP40-250 / ADDITIONAL EQUIPMENT DATA: 50USGPM 252.6FT 3X1-1/2IN / MANUFACTURER : HYOSUNG GOODSPRING / DRAWING NUMBER : POS 120-21
06672	SETSCREW	SETSCREW:USP40-250 IT.120-21	HYOSUNG	HYOSUNG GOODSPRINGS INC	SSNP-GEN-MEC-VDR-011B-005-1	SETSCREW / MATERIAL : STAINLESS STEEL 316 / MATERIAL STANDARD : ASTM A193 GRADE B8M / EQUIPMENT NAME : CENTRIFUGAL PUMP / EQUIPMENT TYPE/MODEL : USP40-250 / ADDITIONAL EQUIPMENT DATA: 50USGPM 252.6FT 3X1-1/2IN / MANUFACTURER : HYOSUNG GOODSPRING / DRAWING NUMBER : POS 120-21
06672	SETSCREW	SETSCREW:USP40-250 IT.120-21	HYOSUNG	HYOSUNG GOODSPRINGS INC	USP40-250-POS 120-21	SETSCREW / MATERIAL : STAINLESS STEEL 316 / MATERIAL STANDARD : ASTM A193 GRADE B8M / EQUIPMENT NAME : CENTRIFUGAL PUMP / EQUIPMENT TYPE/MODEL : USP40-250 / ADDITIONAL EQUIPMENT DATA: 50USGPM 252.6FT 3X1-1/2IN / MANUFACTURER : HYOSUNG GOODSPRING / DRAWING NUMBER : POS 120-21
06672	SETSCREW	SETSCREW:USP40-250 IT.120-27	HYOSUNG	HYOSUNG GOODSPRINGS INC	SSNP-GEN MEC-VDR-011B-005-6/10	SETSCREW / MATERIAL : ALLOY STEEL / MATERIAL STANDARD : ASTM A193 GRADE B7M / EQUIPMENT NAME : CENTRIFUGAL PUMP / EQUIPMENT TYPE/MODEL : USP40-250 / ADDITIONAL EQUIPMENT DATA: 50USGPM 252.6FT 3X1-1/2IN / MANUFACTURER : HYOSUNG GOODSPRING / DRAWING NUMBER : POS 120-27
06672	SETSCREW	SETSCREW:USP40-250 IT.120-27	HYOSUNG	HYOSUNG GOODSPRINGS INC	SSNP-GEN-MEC-VDR-011B-005-1	SETSCREW / MATERIAL : ALLOY STEEL / MATERIAL STANDARD : ASTM A193 GRADE B7M / EQUIPMENT NAME : CENTRIFUGAL PUMP / EQUIPMENT TYPE/MODEL : USP40-250 / ADDITIONAL EQUIPMENT DATA: 50USGPM 252.6FT 3X1-1/2IN / MANUFACTURER : HYOSUNG GOODSPRING / DRAWING NUMBER : POS 120-27
06672	SETSCREW	SETSCREW:USP40-250 IT.120-27	HYOSUNG	HYOSUNG GOODSPRINGS INC	USP40-250-POS 120-27	SETSCREW / MATERIAL : ALLOY STEEL / MATERIAL STANDARD : ASTM A193 GRADE B7M / EQUIPMENT NAME : CENTRIFUGAL PUMP / EQUIPMENT TYPE/MODEL : USP40-250 / ADDITIONAL EQUIPMENT DATA: 50USGPM 252.6FT 3X1-1/2IN / MANUFACTURER : HYOSUNG GOODSPRING / DRAWING NUMBER : POS 120-27
PS051	NUT,BEARING	NUT,BEARING:USP40-250;IT.129	HYOSUNG	HYOSUNG GOODSPRINGS INC	SSNP-GEN MEC-VDR-011B-005-6/10	NUT,BEARING / MATERIAL STANDARD : ASTM A283 GR D / EQUIPMENT NAME : CENTRIFUGAL PUMP / EQUIPMENT TYPE/MODEL : USP40-250 / ADDITIONAL EQUIPMENT DATA: 50USGPM 252.6FT 3X1-1/2IN / MANUFACTURER : HYOSUNG GOODSPRING / DRAWING NUMBER : POS 129
PS051	NUT,BEARING	NUT,BEARING:USP40-250;IT.129	HYOSUNG	HYOSUNG GOODSPRINGS INC	SSNP-GEN-MEC-VDR-011B-005-1	NUT,BEARING / MATERIAL STANDARD : ASTM A283 GR D / EQUIPMENT NAME : CENTRIFUGAL PUMP / EQUIPMENT TYPE/MODEL : USP40-250 / ADDITIONAL EQUIPMENT DATA: 50USGPM 252.6FT 3X1-1/2IN / MANUFACTURER : HYOSUNG GOODSPRING / DRAWING NUMBER : POS 129
PS051	NUT,BEARING	NUT,BEARING:USP40-250;IT.129	HYOSUNG	HYOSUNG GOODSPRINGS INC	USP40-250-POS 129	NUT,BEARING / MATERIAL STANDARD : ASTM A283 GR D / EQUIPMENT NAME : CENTRIFUGAL PUMP / EQUIPMENT TYPE/MODEL : USP40-250 / ADDITIONAL EQUIPMENT DATA: 50USGPM 252.6FT 3X1-1/2IN / MANUFACTURER : HYOSUNG GOODSPRING / DRAWING NUMBER : POS 129
13211	BEARING,WASHER,THRUST	BEARING,WASHER:USP40-250 IT.136	HYOSUNG	HYOSUNG GOODSPRINGS INC	SSNP-GEN MEC-VDR-011B-005-6/10	BEARING,WASHER,THRUST / SPECIFICATION/STD DATA : ASTM A283 GR D / EQUIPMENT NAME : CENTRIFUGAL PUMP / EQUIPMENT TYPE/MODEL : USP40-250 / ADDITIONAL EQUIPMENT DATA: 50USGPM 252.6FT 3X1-1/2IN / MANUFACTURER : HYOSUNG GOODSPRINGS / DRAWING NUMBER : POS 136
13211	BEARING,WASHER,THRUST	BEARING,WASHER:USP40-250 IT.136	HYOSUNG	HYOSUNG GOODSPRINGS INC	SSNP-GEN-MEC-VDR-011B-005-1	BEARING,WASHER,THRUST / SPECIFICATION/STD DATA : ASTM A283 GR D / EQUIPMENT NAME : CENTRIFUGAL PUMP / EQUIPMENT TYPE/MODEL : USP40-250 / ADDITIONAL EQUIPMENT DATA: 50USGPM 252.6FT 3X1-1/2IN / MANUFACTURER : HYOSUNG GOODSPRINGS / DRAWING NUMBER : POS 136
13211	BEARING,WASHER,THRUST	BEARING,WASHER:USP40-250 IT.136	HYOSUNG	HYOSUNG GOODSPRINGS INC	USP40-250-POS 136	BEARING,WASHER,THRUST / SPECIFICATION/STD DATA : ASTM A283 GR D / EQUIPMENT NAME : CENTRIFUGAL PUMP / EQUIPMENT TYPE/MODEL : USP40-250 / ADDITIONAL EQUIPMENT DATA: 50USGPM 252.6FT 3X1-1/2IN / MANUFACTURER : HYOSUNG GOODSPRINGS / DRAWING NUMBER : POS 136
PS035	GAUGE,OIL SIGHT	GAUGE,OIL SIGHT:USP40-250;IT.255	HYOSUNG	HYOSUNG GOODSPRINGS INC	SSNP-GEN MEC-VDR-011B-005-6/10	GAUGE,OIL SIGHT / MATERIAL : POLYCARBONATE / EQUIPMENT NAME : CENTRIFUGAL PUMP / EQUIPMENT TYPE/MODEL : USP40-250 / ADDITIONAL EQUIPMENT DATA: 50USGPM 252.6FT 3X1-1/2IN / MANUFACTURER : HYOSUNG GOODSPRING / DRAWING NUMBER : POS 255
PS035	GAUGE,OIL SIGHT	GAUGE,OIL SIGHT:USP40-250;IT.255	HYOSUNG	HYOSUNG GOODSPRINGS INC	SSNP-GEN-MEC-VDR-011B-005-1	GAUGE,OIL SIGHT / MATERIAL : POLYCARBONATE / EQUIPMENT NAME : CENTRIFUGAL PUMP / EQUIPMENT TYPE/MODEL : USP40-250 / ADDITIONAL EQUIPMENT DATA: 50USGPM 252.6FT 3X1-1/2IN / MANUFACTURER : HYOSUNG GOODSPRING / DRAWING NUMBER : POS 255
PS035	GAUGE,OIL SIGHT	GAUGE,OIL SIGHT:USP40-250;IT.255	HYOSUNG	HYOSUNG GOODSPRINGS INC	USP40-250-POS 255	GAUGE,OIL SIGHT / MATERIAL : POLYCARBONATE / EQUIPMENT NAME : CENTRIFUGAL PUMP / EQUIPMENT TYPE/MODEL : USP40-250 / ADDITIONAL EQUIPMENT DATA: 50USGPM 252.6FT 3X1-1/2IN / MANUFACTURER : HYOSUNG GOODSPRING / DRAWING NUMBER : POS 255
PS055	OILER,CONSTANT LEVEL	OILER,CONSTANT LEVEL:IT.256	HYOSUNG	HYOSUNG GOODSPRINGS INC	SSNP-GEN MEC-VDR-011B-005-6/10	OILER,CONSTANT LEVEL / MATERIAL : GLASS/ZINC DIECAST / EQUIPMENT NAME : CENTRIFUGAL PUMP / EQUIPMENT TYPE/MODEL : USP40-250 / ADDITIONAL EQUIPMENT DATA: 50USGPM 252.6FT 3X1-1/2IN / MANUFACTURER : HYOSUNG GOODSPRING / DRAWING NUMBER : POS 256
PS055	OILER,CONSTANT LEVEL	OILER,CONSTANT LEVEL:IT.256	HYOSUNG	HYOSUNG GOODSPRINGS INC	SSNP-GEN-MEC-VDR-011B-005-1	OILER,CONSTANT LEVEL / MATERIAL : GLASS/ZINC DIECAST / EQUIPMENT NAME : CENTRIFUGAL PUMP / EQUIPMENT TYPE/MODEL : USP40-250 / ADDITIONAL EQUIPMENT DATA: 50USGPM 252.6FT 3X1-1/2IN / MANUFACTURER : HYOSUNG GOODSPRING / DRAWING NUMBER : POS 256
PS055	OILER,CONSTANT LEVEL	OILER,CONSTANT LEVEL:IT.256	HYOSUNG	HYOSUNG GOODSPRINGS INC	USP40-250-POS 256	OILER,CONSTANT LEVEL / MATERIAL : GLASS/ZINC DIECAST / EQUIPMENT NAME : CENTRIFUGAL PUMP / EQUIPMENT TYPE/MODEL : USP40-250 / ADDITIONAL EQUIPMENT DATA: 50USGPM 252.6FT 3X1-1/2IN / MANUFACTURER : HYOSUNG GOODSPRING / DRAWING NUMBER : POS 256
11034	BREATHER	BREATHER:USP40-250 IT.285	HYOSUNG	HYOSUNG GOODSPRINGS INC	SSNP-GEN MEC-VDR-011B-005-6/10	BREATHER / MATERIAL : POLYCARBONATE / EQUIPMENT NAME : CENTRIFUGAL PUMP / EQUIPMENT TYPE/MODEL : USP40-250 / ADDITIONAL EQUIPMENT DATA: 50USGPM 252.6FT 3X1-1/2IN / MANUFACTURER : HYOSUNG GOODSPRING / DRAWING NUMBER : POS 285
11034	BREATHER	BREATHER:USP40-250 IT.285	HYOSUNG	HYOSUNG GOODSPRINGS INC	SSNP-GEN-MEC-VDR-011B-005-1	BREATHER / MATERIAL : POLYCARBONATE / EQUIPMENT NAME : CENTRIFUGAL PUMP / EQUIPMENT TYPE/MODEL : USP40-250 / ADDITIONAL EQUIPMENT DATA: 50USGPM 252.6FT 3X1-1/2IN / MANUFACTURER : HYOSUNG GOODSPRING / DRAWING NUMBER : POS 285
11034	BREATHER	BREATHER:USP40-250 IT.285	HYOSUNG	HYOSUNG GOODSPRINGS INC	USP40-250-POS 285	BREATHER / MATERIAL : POLYCARBONATE / EQUIPMENT NAME : CENTRIFUGAL PUMP / EQUIPMENT TYPE/MODEL : USP40-250 / ADDITIONAL EQUIPMENT DATA: 50USGPM 252.6FT 3X1-1/2IN / MANUFACTURER : HYOSUNG GOODSPRING / DRAWING NUMBER : POS 285
PS014	CASING,PUMP	CASING,PUMP:200X150USP-25,IT.001	HYOSUNG	HYOSUNG GOODSPRINGS INC	200X150 USP-25-POS 001	CASING,PUMP / MATERIAL STANDARD : ASTM A216 GR WCB / EQUIPMENT NAME : HORIZONTAL CENTRIFUGAL PUMP / EQUIPMENT TYPE/MODEL : 200X150 USP-25 / EQUIPMENT SERIAL NUMBER : 1100190-003-2 / ADDITIONAL EQUIPMENT DATA: 1378USGPM 226.9FT / MANUFACTURER : HYOSUNG GOODSPRING / DRAWING NUMBER : POS 001
PS014	CASING,PUMP	CASING,PUMP:200X150USP-25,IT.001	HYOSUNG	HYOSUNG GOODSPRINGS INC	SSNP-GEN MEC-VDR-011B-005-6/10	CASING,PUMP / MATERIAL STANDARD : ASTM A216 GR WCB / EQUIPMENT NAME : HORIZONTAL CENTRIFUGAL PUMP / EQUIPMENT TYPE/MODEL : 200X150 USP-25 / EQUIPMENT SERIAL NUMBER : 1100190-003-2 / ADDITIONAL EQUIPMENT DATA: 1378USGPM 226.9FT / MANUFACTURER : HYOSUNG GOODSPRING / DRAWING NUMBER : POS 001
PS023	COVER,GLAND	COVER,GLAND:200X150USP-25;IT.018-1	HYOSUNG	HYOSUNG GOODSPRINGS INC	200X150 USP-25-POS 018-1	COVER,GLAND / MATERIAL STANDARD : ASTM A216 GR WCB / EQUIPMENT NAME : HORIZONTAL CENTRIFUGAL PUMP / EQUIPMENT TYPE/MODEL : 200X150 USP-25 / EQUIPMENT SERIAL NUMBER : 1100190-003-2 / ADDITIONAL EQUIPMENT DATA: 1378USGPM 226.9FT / MANUFACTURER : HYOSUNG GOODSPRING / DRAWING NUMBER : POS 018-1
PS023	COVER,GLAND	COVER,GLAND:200X150USP-25;IT.018-1	HYOSUNG	HYOSUNG GOODSPRINGS INC	SSNP-GEN MEC-VDR-011B-005-6/10	COVER,GLAND / MATERIAL STANDARD : ASTM A216 GR WCB / EQUIPMENT NAME : HORIZONTAL CENTRIFUGAL PUMP / EQUIPMENT TYPE/MODEL : 200X150 USP-25 / EQUIPMENT SERIAL NUMBER : 1100190-003-2 / ADDITIONAL EQUIPMENT DATA: 1378USGPM 226.9FT / MANUFACTURER : HYOSUNG GOODSPRING / DRAWING NUMBER : POS 018-1
10089	IMPELLER,PUMP,CENTRIFUGAL	IMPELLER,PUMP:200X150USP-25 IT.021	HYOSUNG	HYOSUNG GOODSPRINGS INC	200X150 USP-25-POS 021	IMPELLER,PUMP,CENTRIFUGAL / MATERIAL STANDARD : ASTM A743 GR CA6NM / EQUIPMENT NAME : HORIZONTAL CENTRIFUGAL PUMP / EQUIPMENT TYPE/MODEL : 200X150 USP-25 / EQUIPMENT SERIAL NUMBER : 1100190-003-2 / ADDITIONAL EQUIPMENT DATA: 1378USGPM 226.9FT / MANUFACTURER : HYOSUNG GOODSPRING / DRAWING NUMBER : POS 021
10089	IMPELLER,PUMP,CENTRIFUGAL	IMPELLER,PUMP:200X150USP-25 IT.021	HYOSUNG	HYOSUNG GOODSPRINGS INC	SSNP-GEN MEC-VDR-011B-005-6/10	IMPELLER,PUMP,CENTRIFUGAL / MATERIAL STANDARD : ASTM A743 GR CA6NM / EQUIPMENT NAME : HORIZONTAL CENTRIFUGAL PUMP / EQUIPMENT TYPE/MODEL : 200X150 USP-25 / EQUIPMENT SERIAL NUMBER : 1100190-003-2 / ADDITIONAL EQUIPMENT DATA: 1378USGPM 226.9FT / MANUFACTURER : HYOSUNG GOODSPRING / DRAWING NUMBER : POS 021
22534	RING,WEARING	RING,WEARING:200X150USP-25,IT.025-1	HYOSUNG	HYOSUNG GOODSPRINGS INC	200X150 USP-25-POS 025-1	RING,WEARING / TYPE OR USAGE : IMPELLER / SPECIFICATION/STD DATA : ASTM A276 GR 420 / EQUIPMENT NAME : CENTRIFUGAL PUMP / EQUIPMENT TYPE/MODEL : 200X150 USP-25 / EQUIPMENT SERIAL NUMBER : 1100190-003-2 / ADDITIONAL EQUIPMENT DATA: 1378USGPM 226.9FT / MANUFACTURER : HYOSUNG GOODSPRING / DRAWING NUMBER : POS 025-1
22534	RING,WEARING	RING,WEARING:200X150USP-25,IT.025-1	HYOSUNG	HYOSUNG GOODSPRINGS INC	SSNP-GEN MEC-VDR-011B-005-6/10	RING,WEARING / TYPE OR USAGE : IMPELLER / SPECIFICATION/STD DATA : ASTM A276 GR 420 / EQUIPMENT NAME : CENTRIFUGAL PUMP / EQUIPMENT TYPE/MODEL : 200X150 USP-25 / EQUIPMENT SERIAL NUMBER : 1100190-003-2 / ADDITIONAL EQUIPMENT DATA: 1378USGPM 226.9FT / MANUFACTURER : HYOSUNG GOODSPRING / DRAWING NUMBER : POS 025-1
22534	RING,WEARING	RING,WEARING:200X150USP-25,IT.025-2	HYOSUNG	HYOSUNG GOODSPRINGS INC	200X150 USP-25-POS 025-2	RING,WEARING / TYPE OR USAGE : IMPELLER / SPECIFICATION/STD DATA : ASTM A276 GR 420 / EQUIPMENT NAME : HORIZONTAL CENTRIFUGAL PUMP / EQUIPMENT TYPE/MODEL : 200X150 USP-25 / EQUIPMENT SERIAL NUMBER : 1100190-003-2 / ADDITIONAL EQUIPMENT DATA: 1378USGPM 226.9FT / MANUFACTURER : HYOSUNG GOODSPRING / DRAWING NUMBER : POS 025-2
22534	RING,WEARING	RING,WEARING:200X150USP-25,IT.025-2	HYOSUNG	HYOSUNG GOODSPRINGS INC	SSNP-GEN MEC-VDR-011B-005-6/10	RING,WEARING / TYPE OR USAGE : IMPELLER / SPECIFICATION/STD DATA : ASTM A276 GR 420 / EQUIPMENT NAME : HORIZONTAL CENTRIFUGAL PUMP / EQUIPMENT TYPE/MODEL : 200X150 USP-25 / EQUIPMENT SERIAL NUMBER : 1100190-003-2 / ADDITIONAL EQUIPMENT DATA: 1378USGPM 226.9FT / MANUFACTURER : HYOSUNG GOODSPRING / DRAWING NUMBER : POS 025-2
39430	SHAFT,PUMP	SHAFT,PUMP:200X150USP-25,IT.031	HYOSUNG	HYOSUNG GOODSPRINGS INC	200X150 USP-25-POS 031	SHAFT,PUMP / SPECIFICATION/STD DATA : ASTM A276 GR 420 / EQUIPMENT NAME : HORIZONTAL CENTRIFUGAL PUMP / EQUIPMENT TYPE/MODEL : 200X150 USP-25 / EQUIPMENT SERIAL NUMBER : 1100190-003-2 / ADDITIONAL EQUIPMENT DATA: 1378USGPM 226.9FT / MANUFACTURER : HYOSUNG GOODSPRING / DRAWING NUMBER : POS 031
39430	SHAFT,PUMP	SHAFT,PUMP:200X150USP-25,IT.031	HYOSUNG	HYOSUNG GOODSPRINGS INC	SSNP-GEN MEC-VDR-011B-005-6/10	SHAFT,PUMP / SPECIFICATION/STD DATA : ASTM A276 GR 420 / EQUIPMENT NAME : HORIZONTAL CENTRIFUGAL PUMP / EQUIPMENT TYPE/MODEL : 200X150 USP-25 / EQUIPMENT SERIAL NUMBER : 1100190-003-2 / ADDITIONAL EQUIPMENT DATA: 1378USGPM 226.9FT / MANUFACTURER : HYOSUNG GOODSPRING / DRAWING NUMBER : POS 031
02378	KEY,MACHINE	KEY,MACHINE:200X150USP-25,IT.039-1	HYOSUNG	HYOSUNG GOODSPRINGS INC	200X150 USP-25-POS 039-1	KEY,MACHINE / MATERIAL STANDARD : ASTM A276 GR 420 / EQUIPMENT NAME : HORIZONTAL CENTRIFUGAL PUMP / EQUIPMENT TYPE/MODEL : 200X150 USP-25 / EQUIPMENT SERIAL NUMBER : 1100190-003-2 / ADDITIONAL EQUIPMENT DATA: 1378USGPM 226.9FT / MANUFACTURER : HYOSUNG GOODSPRING / DRAWING NUMBER : POS 039-1
02378	KEY,MACHINE	KEY,MACHINE:200X150USP-25,IT.039-1	HYOSUNG	HYOSUNG GOODSPRINGS INC	SSNP-GEN MEC-VDR-011B-005-6/10	KEY,MACHINE / MATERIAL STANDARD : ASTM A276 GR 420 / EQUIPMENT NAME : HORIZONTAL CENTRIFUGAL PUMP / EQUIPMENT TYPE/MODEL : 200X150 USP-25 / EQUIPMENT SERIAL NUMBER : 1100190-003-2 / ADDITIONAL EQUIPMENT DATA: 1378USGPM 226.9FT / MANUFACTURER : HYOSUNG GOODSPRING / DRAWING NUMBER : POS 039-1
02378	KEY,MACHINE	KEY,MACHINE:200X150USP-25,IT.039-3	HYOSUNG	HYOSUNG GOODSPRINGS INC	200X150 USP-25-POS 039-3	KEY,MACHINE / MATERIAL STANDARD : ASTM A576 GR 1050 / EQUIPMENT NAME : HORIZONTAL CENTRIFUGAL PUMP / EQUIPMENT TYPE/MODEL : 200X150 USP-25 / EQUIPMENT SERIAL NUMBER : 1100190-003-2 / ADDITIONAL EQUIPMENT DATA: 1378USGPM 226.9FT / MANUFACTURER : HYOSUNG GOODSPRING / DRAWING NUMBER : POS 039-3
02378	KEY,MACHINE	KEY,MACHINE:200X150USP-25,IT.039-3	HYOSUNG	HYOSUNG GOODSPRINGS INC	SSNP-GEN MEC-VDR-011B-005-6/10	KEY,MACHINE / MATERIAL STANDARD : ASTM A576 GR 1050 / EQUIPMENT NAME : HORIZONTAL CENTRIFUGAL PUMP / EQUIPMENT TYPE/MODEL : 200X150 USP-25 / EQUIPMENT SERIAL NUMBER : 1100190-003-2 / ADDITIONAL EQUIPMENT DATA: 1378USGPM 226.9FT / MANUFACTURER : HYOSUNG GOODSPRING / DRAWING NUMBER : POS 039-3
PS028	DISTANCE PIECE	DISTANCE PIECE:200X150USP-25;IT.045-1	HYOSUNG	HYOSUNG GOODSPRINGS INC	200X150 USP-25-POS 045-1	DISTANCE PIECE / SPECIFICATION/STD DATA : ASTM A276 GR 420 / EQUIPMENT NAME : HORIZONTAL CENTRIFUGAL PUMP / EQUIPMENT TYPE/MODEL : 200X150 USP-25 / EQUIPMENT SERIAL NUMBER : 1100190-003-2 / ADDITIONAL EQUIPMENT DATA: 1378USGPM 226.9FT / MANUFACTURER : HYOSUNG GOODSPRING / DRAWING NUMBER : POS 045-1
PS028	DISTANCE PIECE	DISTANCE PIECE:200X150USP-25;IT.045-1	HYOSUNG	HYOSUNG GOODSPRINGS INC	SSNP-GEN MEC-VDR-011B-005-6/10	DISTANCE PIECE / SPECIFICATION/STD DATA : ASTM A276 GR 420 / EQUIPMENT NAME : HORIZONTAL CENTRIFUGAL PUMP / EQUIPMENT TYPE/MODEL : 200X150 USP-25 / EQUIPMENT SERIAL NUMBER : 1100190-003-2 / ADDITIONAL EQUIPMENT DATA: 1378USGPM 226.9FT / MANUFACTURER : HYOSUNG GOODSPRING / DRAWING NUMBER : POS 045-1
PS052	NUT,IMPELLER	NUT,IMPELLER:200X150USP-25;IT.048-1	HYOSUNG	HYOSUNG GOODSPRINGS INC	200X150 USP-25-POS 048-1	NUT,IMPELLER / SPECIFICATION/STD DATA : ASTM A276 GR 420 / EQUIPMENT NAME : HORIZONTAL CENTRIFUGAL PUMP / EQUIPMENT TYPE/MODEL : 200X150 USP-25 / EQUIPMENT SERIAL NUMBER : 1100190-003-2 / ADDITIONAL EQUIPMENT DATA: 1378USGPM 226.9FT / MANUFACTURER : HYOSUNG GOODSPRING / DRAWING NUMBER : POS 048-1
PS052	NUT,IMPELLER	NUT,IMPELLER:200X150USP-25;IT.048-1	HYOSUNG	HYOSUNG GOODSPRINGS INC	SSNP-GEN MEC-VDR-011B-005-6/10	NUT,IMPELLER / SPECIFICATION/STD DATA : ASTM A276 GR 420 / EQUIPMENT NAME : HORIZONTAL CENTRIFUGAL PUMP / EQUIPMENT TYPE/MODEL : 200X150 USP-25 / EQUIPMENT SERIAL NUMBER : 1100190-003-2 / ADDITIONAL EQUIPMENT DATA: 1378USGPM 226.9FT / MANUFACTURER : HYOSUNG GOODSPRING / DRAWING NUMBER : POS 048-1
30559	HOUSING,BEARING	HOUSING,BEARING:200X150USP-25,IT.051	HYOSUNG	HYOSUNG GOODSPRINGS INC	200X150 USP-25-POS 051	HOUSING,BEARING / SPECIFICATION/STD DATA : ASTM A216 GR WCB / EQUIPMENT NAME : HORIZONTAL CENTRIFUGAL PUMP / EQUIPMENT TYPE/MODEL : 200X150 USP-25 / EQUIPMENT SERIAL NUMBER : 1100190-003-2 / ADDITIONAL EQUIPMENT DATA: 1378USGPM 226.9FT / MANUFACTURER : HYOSUNG GOODSPRING / DRAWING NUMBER : POS 051
30559	HOUSING,BEARING	HOUSING,BEARING:200X150USP-25,IT.051	HYOSUNG	HYOSUNG GOODSPRINGS INC	SSNP-GEN MEC-VDR-011B-005-6/10	HOUSING,BEARING / SPECIFICATION/STD DATA : ASTM A216 GR WCB / EQUIPMENT NAME : HORIZONTAL CENTRIFUGAL PUMP / EQUIPMENT TYPE/MODEL : 200X150 USP-25 / EQUIPMENT SERIAL NUMBER : 1100190-003-2 / ADDITIONAL EQUIPMENT DATA: 1378USGPM 226.9FT / MANUFACTURER : HYOSUNG GOODSPRING / DRAWING NUMBER : POS 051
PS021	COVER,BEARING	COVER,BEARING:200X150USP-25,IT.053-1	HYOSUNG	HYOSUNG GOODSPRINGS INC	200X150 USP-25-POS 053-1	COVER,BEARING / SPECIFICATION/STD DATA : ASTM A216 GR WCB / EQUIPMENT NAME : HORIZONTAL CENTRIFUGAL PUMP / EQUIPMENT TYPE/MODEL : 200X150 USP-25 / EQUIPMENT SERIAL NUMBER : 1100190-003-2 / ADDITIONAL EQUIPMENT DATA: 1378USGPM 226.9FT / MANUFACTURER : HYOSUNG GOODSPRING / DRAWING NUMBER : POS 053-1
PS021	COVER,BEARING	COVER,BEARING:200X150USP-25,IT.053-1	HYOSUNG	HYOSUNG GOODSPRINGS INC	SSNP-GEN MEC-VDR-011B-005-6/10	COVER,BEARING / SPECIFICATION/STD DATA : ASTM A216 GR WCB / EQUIPMENT NAME : HORIZONTAL CENTRIFUGAL PUMP / EQUIPMENT TYPE/MODEL : 200X150 USP-25 / EQUIPMENT SERIAL NUMBER : 1100190-003-2 / ADDITIONAL EQUIPMENT DATA: 1378USGPM 226.9FT / MANUFACTURER : HYOSUNG GOODSPRING / DRAWING NUMBER : POS 053-1
F6897	SEAL RING,LABYRINTH	SEAL,LABYRINTH:200X150USP-25 IT.054	HYOSUNG	HYOSUNG GOODSPRINGS INC	200X150 USP-25-POS 054	SEAL RING,LABYRINTH / MATERIAL : BRASS ALLOY / SPECIFICATION/STD DATA : ASTM B584 TYPE C83600 / EQUIPMENT NAME : HORIZONTAL CENTRIFUGAL PUMP / EQUIPMENT TYPE/MODEL : 200X150 USP-25 / EQUIPMENT SERIAL NUMBER : 1100190-003-2 / ADDITIONAL EQUIPMENT DATA: 1378USGPM 226.9FT / MANUFACTURER : HYOSUNG GOODSPRING / DRAWING NUMBER : POS 054
F6897	SEAL RING,LABYRINTH	SEAL,LABYRINTH:200X150USP-25 IT.054	HYOSUNG	HYOSUNG GOODSPRINGS INC	SSNP-GEN MEC-VDR-011B-005-6/10	SEAL RING,LABYRINTH / MATERIAL : BRASS ALLOY / SPECIFICATION/STD DATA : ASTM B584 TYPE C83600 / EQUIPMENT NAME : HORIZONTAL CENTRIFUGAL PUMP / EQUIPMENT TYPE/MODEL : 200X150 USP-25 / EQUIPMENT SERIAL NUMBER : 1100190-003-2 / ADDITIONAL EQUIPMENT DATA: 1378USGPM 226.9FT / MANUFACTURER : HYOSUNG GOODSPRING / DRAWING NUMBER : POS 054
00014	BEARING,BALL,ANNULAR	BEARING,BALL:PN.7312-BDB	FAG	FAG BEARINGS	7312-BDB	BEARING,BALL,ANNULAR / STYLE : ANGULAR CONTACT / NUMBER OF ROW : SINGLE ROW / BORE DIAMETER : 60MM / OUTSIDE DIAMETER: 130MM / WIDTH : 62MM / MATERIAL : PRESSED STEEL CAGE / SPECIAL FEATURES: BACK TO BACK CONFIG / PART NUMBER : 7312-BDB
00014	BEARING,BALL,ANNULAR	BEARING,BALL:PN.7312-BDB	HYOSUNG	HYOSUNG GOODSPRINGS INC	200X150 USP-25-POS 056-1	BEARING,BALL,ANNULAR / STYLE : ANGULAR CONTACT / NUMBER OF ROW : SINGLE ROW / BORE DIAMETER : 60MM / OUTSIDE DIAMETER: 130MM / WIDTH : 62MM / MATERIAL : PRESSED STEEL CAGE / SPECIAL FEATURES: BACK TO BACK CONFIG / PART NUMBER : 7312-BDB
00014	BEARING,BALL,ANNULAR	BEARING,BALL:PN.7312-BDB	HYOSUNG	HYOSUNG GOODSPRINGS INC	SSNP-GEN MEC-VDR-011B-005-6/10	BEARING,BALL,ANNULAR / STYLE : ANGULAR CONTACT / NUMBER OF ROW : SINGLE ROW / BORE DIAMETER : 60MM / OUTSIDE DIAMETER: 130MM / WIDTH : 62MM / MATERIAL : PRESSED STEEL CAGE / SPECIAL FEATURES: BACK TO BACK CONFIG / PART NUMBER : 7312-BDB
00014	BEARING,BALL,ANNULAR	BEARING,BALL:PN.7312-BDB	NSK	NSK BEARINGS	7312-DBD	BEARING,BALL,ANNULAR / STYLE : ANGULAR CONTACT / NUMBER OF ROW : SINGLE ROW / BORE DIAMETER : 60MM / OUTSIDE DIAMETER: 130MM / WIDTH : 62MM / MATERIAL : PRESSED STEEL CAGE / SPECIAL FEATURES: BACK TO BACK CONFIG / PART NUMBER : 7312-BDB
00014	BEARING,BALL,ANNULAR	BEARING,BALL:PN.7312-BDB	SKF	SKF BEARINGS	7312-BDB	BEARING,BALL,ANNULAR / STYLE : ANGULAR CONTACT / NUMBER OF ROW : SINGLE ROW / BORE DIAMETER : 60MM / OUTSIDE DIAMETER: 130MM / WIDTH : 62MM / MATERIAL : PRESSED STEEL CAGE / SPECIAL FEATURES: BACK TO BACK CONFIG / PART NUMBER : 7312-BDB
00014	BEARING,BALL,ANNULAR	BEARING,BALL:PN.6311	FAG	FAG BEARINGS	6311	BEARING,BALL,ANNULAR / STYLE : DEEP GROOVE / NUMBER OF ROW : SINGLE ROW / BORE DIAMETER : 45MM / OUTSIDE DIAMETER: 100MM / WIDTH : 25MM / MATERIAL : PRESSED STEEL CAGE / PART NUMBER : 6311
00014	BEARING,BALL,ANNULAR	BEARING,BALL:PN.6311	HYOSUNG	HYOSUNG GOODSPRINGS INC	200X150 USP-25-POS 056-2	BEARING,BALL,ANNULAR / STYLE : DEEP GROOVE / NUMBER OF ROW : SINGLE ROW / BORE DIAMETER : 45MM / OUTSIDE DIAMETER: 100MM / WIDTH : 25MM / MATERIAL : PRESSED STEEL CAGE / PART NUMBER : 6311
00014	BEARING,BALL,ANNULAR	BEARING,BALL:PN.6311	HYOSUNG	HYOSUNG GOODSPRINGS INC	SSNP-GEN MEC-VDR-011B-005-6/10	BEARING,BALL,ANNULAR / STYLE : DEEP GROOVE / NUMBER OF ROW : SINGLE ROW / BORE DIAMETER : 45MM / OUTSIDE DIAMETER: 100MM / WIDTH : 25MM / MATERIAL : PRESSED STEEL CAGE / PART NUMBER : 6311
00014	BEARING,BALL,ANNULAR	BEARING,BALL:PN.6311	NTN	NTN BEARINGS	6311	BEARING,BALL,ANNULAR / STYLE : DEEP GROOVE / NUMBER OF ROW : SINGLE ROW / BORE DIAMETER : 45MM / OUTSIDE DIAMETER: 100MM / WIDTH : 25MM / MATERIAL : PRESSED STEEL CAGE / PART NUMBER : 6311
00014	BEARING,BALL,ANNULAR	BEARING,BALL:PN.6311	SKF	SKF BEARINGS	6311	BEARING,BALL,ANNULAR / STYLE : DEEP GROOVE / NUMBER OF ROW : SINGLE ROW / BORE DIAMETER : 45MM / OUTSIDE DIAMETER: 100MM / WIDTH : 25MM / MATERIAL : PRESSED STEEL CAGE / PART NUMBER : 6311
PS032	FLINGER,OIL	FLINGER,OIL:200X150USP-25;IT.068	HYOSUNG	HYOSUNG GOODSPRINGS INC	200X150 USP-25-POS 068	FLINGER,OIL / MATERIAL : BRASS ALLOY / SPECIFICATION/STD DATA : ASTM B584 TYPE C83600 / EQUIPMENT NAME : HORIZONTAL CENTRIFUGAL PUMP / EQUIPMENT TYPE/MODEL : 200X150 USP-25 / EQUIPMENT SERIAL NUMBER: 1100190-003-2 / MANUFACTURER : HYOSUNG GOODSPRING / DRAWING NUMBER : POS 068
PS032	FLINGER,OIL	FLINGER,OIL:200X150USP-25;IT.068	HYOSUNG	HYOSUNG GOODSPRINGS INC	SSNP-GEN MEC-VDR-011B-005-6/10	FLINGER,OIL / MATERIAL : BRASS ALLOY / SPECIFICATION/STD DATA : ASTM B584 TYPE C83600 / EQUIPMENT NAME : HORIZONTAL CENTRIFUGAL PUMP / EQUIPMENT TYPE/MODEL : 200X150 USP-25 / EQUIPMENT SERIAL NUMBER: 1100190-003-2 / MANUFACTURER : HYOSUNG GOODSPRING / DRAWING NUMBER : POS 068
13206	BUSHING,SLEEVE	BUSHING:THROAT;200X150USP-25;IT.082	HYOSUNG	HYOSUNG GOODSPRINGS INC	200X150 USP-25-POS 082	BUSHING,SLEEVE / TYPE OR USAGE : THROAT / SPECIFICATION/STD DATA : ASTM A276 GR 420 / EQUIPMENT NAME : HORIZONTAL CENTRIFUGAL PUMP / EQUIPMENT TYPE/MODEL : 200X150 USP-25 / EQUIPMENT SERIAL NUMBER : 1100190-003-2 / ADDITIONAL EQUIPMENT DATA: 1378USGPM 226.9FT / MANUFACTURER : HYOSUNG GOODSPRING / DRAWING NUMBER : POS 082
13206	BUSHING,SLEEVE	BUSHING:THROAT;200X150USP-25;IT.082	HYOSUNG	HYOSUNG GOODSPRINGS INC	SSNP-GEN MEC-VDR-011B-005-6/10	BUSHING,SLEEVE / TYPE OR USAGE : THROAT / SPECIFICATION/STD DATA : ASTM A276 GR 420 / EQUIPMENT NAME : HORIZONTAL CENTRIFUGAL PUMP / EQUIPMENT TYPE/MODEL : 200X150 USP-25 / EQUIPMENT SERIAL NUMBER : 1100190-003-2 / ADDITIONAL EQUIPMENT DATA: 1378USGPM 226.9FT / MANUFACTURER : HYOSUNG GOODSPRING / DRAWING NUMBER : POS 082
10255	DEFLECTOR,DIRT AND LIQUID	DEFLECTOR:200X150USP-25 IT.093	HYOSUNG	HYOSUNG GOODSPRINGS INC	200X150 USP-25-POS 093	DEFLECTOR,DIRT AND LIQUID / MATERIAL : BRASS ALLOY / SPECIFICATION/STD DATA : ASTM B584 TYPE C83600 / EQUIPMENT NAME : HORIZONTAL CENTRIFUGAL PUMP / EQUIPMENT TYPE/MODEL : 200X150 USP-25 / EQUIPMENT SERIAL NUMBER : 1100190-003-2 / ADDITIONAL EQUIPMENT DATA: 1378USGPM 226.9FT / MANUFACTURER : HYOSUNG GOODSPRING / DRAWING NUMBER : POS 093
10255	DEFLECTOR,DIRT AND LIQUID	DEFLECTOR:200X150USP-25 IT.093	HYOSUNG	HYOSUNG GOODSPRINGS INC	SSNP-GEN MEC-VDR-011B-005-6/10	DEFLECTOR,DIRT AND LIQUID / MATERIAL : BRASS ALLOY / SPECIFICATION/STD DATA : ASTM B584 TYPE C83600 / EQUIPMENT NAME : HORIZONTAL CENTRIFUGAL PUMP / EQUIPMENT TYPE/MODEL : 200X150 USP-25 / EQUIPMENT SERIAL NUMBER : 1100190-003-2 / ADDITIONAL EQUIPMENT DATA: 1378USGPM 226.9FT / MANUFACTURER : HYOSUNG GOODSPRING / DRAWING NUMBER : POS 093
22534	RING,WEARING	RING,WEARING:CASE;200X150USP-25,IT.107-1	HYOSUNG	HYOSUNG GOODSPRINGS INC	200X150 USP-25-POS 107-1	RING,WEARING / TYPE OR USAGE : CASE / SPECIFICATION/STD DATA : ASTM A276 GR 420 / EQUIPMENT NAME : HORIZONTAL CENTRIFUGAL PUMP / EQUIPMENT TYPE/MODEL : 200X150 USP-25 / EQUIPMENT SERIAL NUMBER : 1100190-003-2 / ADDITIONAL EQUIPMENT DATA: 1378USGPM 226.9FT / MANUFACTURER : HYOSUNG GOODSPRING / DRAWING NUMBER : POS 107-1
22534	RING,WEARING	RING,WEARING:CASE;200X150USP-25,IT.107-1	HYOSUNG	HYOSUNG GOODSPRINGS INC	SSNP-GEN MEC-VDR-011B-005-6/10	RING,WEARING / TYPE OR USAGE : CASE / SPECIFICATION/STD DATA : ASTM A276 GR 420 / EQUIPMENT NAME : HORIZONTAL CENTRIFUGAL PUMP / EQUIPMENT TYPE/MODEL : 200X150 USP-25 / EQUIPMENT SERIAL NUMBER : 1100190-003-2 / ADDITIONAL EQUIPMENT DATA: 1378USGPM 226.9FT / MANUFACTURER : HYOSUNG GOODSPRING / DRAWING NUMBER : POS 107-1
22534	RING,WEARING	RING,WEARING:CASE;200X150USP-25,IT.107-2	HYOSUNG	HYOSUNG GOODSPRINGS INC	200X150 USP-25-POS 107-2	RING,WEARING / TYPE OR USAGE : CASE / SPECIFICATION/STD DATA : ASTM A276 GR 420 / EQUIPMENT NAME : HORIZONTAL CENTRIFUGAL PUMP / EQUIPMENT TYPE/MODEL : 200X150 USP-25 / EQUIPMENT SERIAL NUMBER : 1100190-003-2 / ADDITIONAL EQUIPMENT DATA: 1378USGPM 226.9FT / MANUFACTURER : HYOSUNG GOODSPRING / DRAWING NUMBER : POS 107-2
22534	RING,WEARING	RING,WEARING:CASE;200X150USP-25,IT.107-2	HYOSUNG	HYOSUNG GOODSPRINGS INC	SSNP-GEN MEC-VDR-011B-005-6/10	RING,WEARING / TYPE OR USAGE : CASE / SPECIFICATION/STD DATA : ASTM A276 GR 420 / EQUIPMENT NAME : HORIZONTAL CENTRIFUGAL PUMP / EQUIPMENT TYPE/MODEL : 200X150 USP-25 / EQUIPMENT SERIAL NUMBER : 1100190-003-2 / ADDITIONAL EQUIPMENT DATA: 1378USGPM 226.9FT / MANUFACTURER : HYOSUNG GOODSPRING / DRAWING NUMBER : POS 107-2
32556	SEAL,MECHANICAL	SEAL,MECHANICAL:QBQW;2.500IN;CARB/SIC	FLOWSERVE	FLOWSERVE	A3H26404	SEAL,MECHANICAL / STYLE : QBQW / ARRANGEMENT : SINGLE CARTRIDGE / SHAFT DIAMETER : 2.500IN / ROTARY FACE MATERIAL : CARBON / STATIONARY FACE MATERIAL: SILICONE CARBIDE / SPRING MATERIAL : HASTELLOY C / HARDWARE MATERIAL : STAINLESS STEEL 20 / GASKET MATERIAL : KALREZ / SECONDARY SEAL : KALREZ O-RING / MANUFACTURER : FLOWSERVE / DRAWING NUMBER : A3H26404
32556	SEAL,MECHANICAL	SEAL,MECHANICAL:QBQW;2.500IN;CARB/SIC	HYOSUNG	HYOSUNG GOODSPRINGS INC	200X150 USP-25-POS 111	SEAL,MECHANICAL / STYLE : QBQW / ARRANGEMENT : SINGLE CARTRIDGE / SHAFT DIAMETER : 2.500IN / ROTARY FACE MATERIAL : CARBON / STATIONARY FACE MATERIAL: SILICONE CARBIDE / SPRING MATERIAL : HASTELLOY C / HARDWARE MATERIAL : STAINLESS STEEL 20 / GASKET MATERIAL : KALREZ / SECONDARY SEAL : KALREZ O-RING / MANUFACTURER : FLOWSERVE / DRAWING NUMBER : A3H26404
32556	SEAL,MECHANICAL	SEAL,MECHANICAL:QBQW;2.500IN;CARB/SIC	HYOSUNG	HYOSUNG GOODSPRINGS INC	SSNP-GEN MEC-VDR-011B-005-6/10	SEAL,MECHANICAL / STYLE : QBQW / ARRANGEMENT : SINGLE CARTRIDGE / SHAFT DIAMETER : 2.500IN / ROTARY FACE MATERIAL : CARBON / STATIONARY FACE MATERIAL: SILICONE CARBIDE / SPRING MATERIAL : HASTELLOY C / HARDWARE MATERIAL : STAINLESS STEEL 20 / GASKET MATERIAL : KALREZ / SECONDARY SEAL : KALREZ O-RING / MANUFACTURER : FLOWSERVE / DRAWING NUMBER : A3H26404
37840	GASKET,SPIRAL WOUND	GASKET,SW:200X150USP-25,IT.117-1	HYOSUNG	HYOSUNG GOODSPRINGS INC	200X150 USP-25-POS 117-1	GASKET,SPIRAL WOUND / STYLE : INNER AND OUTER RING / SHAPE : ROUND / FILLER MATERIAL : PTFE / HOOP MATERIAL : STAINLESS STEEL 316 / INNER RING MATERIAL : STAINLESS STEEL 316 / OUTER RING MATERIAL : STAINLESS STEEL 316 / EQUIPMENT NAME : HORIZONTAL CENTRIFUGAL PUMP / EQUIPMENT TYPE/MODEL : 200X150 USP-25 / EQUIPMENT SERIAL NUMBER : 1100190-003-2 / ADDITIONAL EQUIPMENT DATA: 1378USGPM 226.9FT / MANUFACTURER : HYOSUNG GOODSPRING / DRAWING NUMBER : POS 117-1
37840	GASKET,SPIRAL WOUND	GASKET,SW:200X150USP-25,IT.117-1	HYOSUNG	HYOSUNG GOODSPRINGS INC	SSNP-GEN MEC-VDR-011B-005-6/10	GASKET,SPIRAL WOUND / STYLE : INNER AND OUTER RING / SHAPE : ROUND / FILLER MATERIAL : PTFE / HOOP MATERIAL : STAINLESS STEEL 316 / INNER RING MATERIAL : STAINLESS STEEL 316 / OUTER RING MATERIAL : STAINLESS STEEL 316 / EQUIPMENT NAME : HORIZONTAL CENTRIFUGAL PUMP / EQUIPMENT TYPE/MODEL : 200X150 USP-25 / EQUIPMENT SERIAL NUMBER : 1100190-003-2 / ADDITIONAL EQUIPMENT DATA: 1378USGPM 226.9FT / MANUFACTURER : HYOSUNG GOODSPRING / DRAWING NUMBER : POS 117-1
04522	GASKET	GASKET:OIL SHEET;200X150USP-25,IT.117-7	HYOSUNG	HYOSUNG GOODSPRINGS INC	200X150 USP-25-POS 117-7	GASKET / MATERIAL : OIL SHEET / EQUIPMENT NAME : HORIZONTAL CENTRIFUGAL PUMP / EQUIPMENT TYPE/MODEL : 200X150 USP-25 / EQUIPMENT SERIAL NUMBER : 1100190-003-2 / ADDITIONAL EQUIPMENT DATA: 1378USGPM 226.9FT / MANUFACTURER : HYOSUNG GOODSPRING / DRAWING NUMBER : POS 117-7
04522	GASKET	GASKET:OIL SHEET;200X150USP-25,IT.117-7	HYOSUNG	HYOSUNG GOODSPRINGS INC	SSNP-GEN MEC-VDR-011B-005-6/10	GASKET / MATERIAL : OIL SHEET / EQUIPMENT NAME : HORIZONTAL CENTRIFUGAL PUMP / EQUIPMENT TYPE/MODEL : 200X150 USP-25 / EQUIPMENT SERIAL NUMBER : 1100190-003-2 / ADDITIONAL EQUIPMENT DATA: 1378USGPM 226.9FT / MANUFACTURER : HYOSUNG GOODSPRING / DRAWING NUMBER : POS 117-7
04522	GASKET	GASKET:OIL SHEET;200X150USP-25,IT.117-8	HYOSUNG	HYOSUNG GOODSPRINGS INC	200X150 USP-25-POS 117-8	GASKET / MATERIAL : OIL SHEET / EQUIPMENT NAME : HORIZONTAL CENTRIFUGAL PUMP / EQUIPMENT TYPE/MODEL : 200X150 USP-25 / EQUIPMENT SERIAL NUMBER : 1100190-003-2 / ADDITIONAL EQUIPMENT DATA: 1378USGPM 226.9FT / MANUFACTURER : HYOSUNG GOODSPRING / DRAWING NUMBER : POS 117-8
04522	GASKET	GASKET:OIL SHEET;200X150USP-25,IT.117-8	HYOSUNG	HYOSUNG GOODSPRINGS INC	SSNP-GEN MEC-VDR-011B-005-6/10	GASKET / MATERIAL : OIL SHEET / EQUIPMENT NAME : HORIZONTAL CENTRIFUGAL PUMP / EQUIPMENT TYPE/MODEL : 200X150 USP-25 / EQUIPMENT SERIAL NUMBER : 1100190-003-2 / ADDITIONAL EQUIPMENT DATA: 1378USGPM 226.9FT / MANUFACTURER : HYOSUNG GOODSPRING / DRAWING NUMBER : POS 117-8
0307A	BOLT,MACHINE	BOLT,MACHINE:200X150USP-25,IT.120-1	HYOSUNG	HYOSUNG GOODSPRINGS INC	200X150 USP-25-POS 120-1	BOLT,MACHINE / MATERIAL : ALLOY STEEL / MATERIAL STANDARD : ASTM A193 GRADE B7 / ADDITIONAL ITEMS : C/W HEX NUT ASTM A194 GR 2H / EQUIPMENT NAME : HORIZONTAL CENTRIFUGAL PUMP / EQUIPMENT TYPE/MODEL : 200X150 USP-25 / EQUIPMENT SERIAL NUMBER : 1100190-003-2 / ADDITIONAL EQUIPMENT DATA: 1378USGPM 226.9FT / MANUFACTURER : HYOSUNG GOODSPRING / DRAWING NUMBER : POS 120-1
0307A	BOLT,MACHINE	BOLT,MACHINE:200X150USP-25,IT.120-1	HYOSUNG	HYOSUNG GOODSPRINGS INC	SSNP-GEN MEC-VDR-011B-005-6/10	BOLT,MACHINE / MATERIAL : ALLOY STEEL / MATERIAL STANDARD : ASTM A193 GRADE B7 / ADDITIONAL ITEMS : C/W HEX NUT ASTM A194 GR 2H / EQUIPMENT NAME : HORIZONTAL CENTRIFUGAL PUMP / EQUIPMENT TYPE/MODEL : 200X150 USP-25 / EQUIPMENT SERIAL NUMBER : 1100190-003-2 / ADDITIONAL EQUIPMENT DATA: 1378USGPM 226.9FT / MANUFACTURER : HYOSUNG GOODSPRING / DRAWING NUMBER : POS 120-1
0307A	BOLT,MACHINE	BOLT,MACHINE:B7;200X150USP-25,IT.120-6	HYOSUNG	HYOSUNG GOODSPRINGS INC	200X150 USP-25-POS 120-6	BOLT,MACHINE / MATERIAL : ALLOY STEEL / MATERIAL STANDARD : ASTM A193 GRADE B7 / ADDITIONAL ITEMS : C/W HEX NUT ASTM A194 GR 2H / EQUIPMENT NAME : HORIZONTAL CENTRIFUGAL PUMP / EQUIPMENT TYPE/MODEL : 200X150 USP-25 / EQUIPMENT SERIAL NUMBER: 1100190-003-2 / MANUFACTURER : HYOSUNG GOODSPRING / DRAWING NUMBER : POS 120-6
0307A	BOLT,MACHINE	BOLT,MACHINE:B7;200X150USP-25,IT.120-6	HYOSUNG	HYOSUNG GOODSPRINGS INC	SSNP-GEN MEC-VDR-011B-005-6/10	BOLT,MACHINE / MATERIAL : ALLOY STEEL / MATERIAL STANDARD : ASTM A193 GRADE B7 / ADDITIONAL ITEMS : C/W HEX NUT ASTM A194 GR 2H / EQUIPMENT NAME : HORIZONTAL CENTRIFUGAL PUMP / EQUIPMENT TYPE/MODEL : 200X150 USP-25 / EQUIPMENT SERIAL NUMBER: 1100190-003-2 / MANUFACTURER : HYOSUNG GOODSPRING / DRAWING NUMBER : POS 120-6
0307A	BOLT,MACHINE	BOLT,MACHINE:B7;200X150USP-25,IT.120-7	HYOSUNG	HYOSUNG GOODSPRINGS INC	200X150 USP-25-POS 120-7	BOLT,MACHINE / MATERIAL : ALLOY STEEL / MATERIAL STANDARD : ASTM A193 GRADE B7 / ADDITIONAL ITEMS : C/W HEX NUT ASTM A194 GR 2H / EQUIPMENT NAME : HORIZONTAL CENTRIFUGAL PUMP / EQUIPMENT TYPE/MODEL : 200X150 USP-25 / EQUIPMENT SERIAL NUMBER : 1100190-003-2 / ADDITIONAL EQUIPMENT DATA: 1378USGPM 226.9FT / MANUFACTURER : HYOSUNG GOODSPRING / DRAWING NUMBER : POS 120-7
0307A	BOLT,MACHINE	BOLT,MACHINE:B7;200X150USP-25,IT.120-7	HYOSUNG	HYOSUNG GOODSPRINGS INC	SSNP-GEN MEC-VDR-011B-005-6/10	BOLT,MACHINE / MATERIAL : ALLOY STEEL / MATERIAL STANDARD : ASTM A193 GRADE B7 / ADDITIONAL ITEMS : C/W HEX NUT ASTM A194 GR 2H / EQUIPMENT NAME : HORIZONTAL CENTRIFUGAL PUMP / EQUIPMENT TYPE/MODEL : 200X150 USP-25 / EQUIPMENT SERIAL NUMBER : 1100190-003-2 / ADDITIONAL EQUIPMENT DATA: 1378USGPM 226.9FT / MANUFACTURER : HYOSUNG GOODSPRING / DRAWING NUMBER : POS 120-7
0307A	BOLT,MACHINE	BOLT,MACHINE:200X150USP-25,IT.120-8	HYOSUNG	HYOSUNG GOODSPRINGS INC	200X150 USP-25-POS 120-8	BOLT,MACHINE / MATERIAL STANDARD : ASTM A307 GRADE A / EQUIPMENT NAME : HORIZONTAL CENTRIFUGAL PUMP / EQUIPMENT TYPE/MODEL : 200X150 USP-25 / EQUIPMENT SERIAL NUMBER: 1100190-003-2 / MANUFACTURER : HYOSUNG GOODSPRING / DRAWING NUMBER : POS 120-8
0307A	BOLT,MACHINE	BOLT,MACHINE:200X150USP-25,IT.120-8	HYOSUNG	HYOSUNG GOODSPRINGS INC	SSNP-GEN MEC-VDR-011B-005-6/10	BOLT,MACHINE / MATERIAL STANDARD : ASTM A307 GRADE A / EQUIPMENT NAME : HORIZONTAL CENTRIFUGAL PUMP / EQUIPMENT TYPE/MODEL : 200X150 USP-25 / EQUIPMENT SERIAL NUMBER: 1100190-003-2 / MANUFACTURER : HYOSUNG GOODSPRING / DRAWING NUMBER : POS 120-8
0307A	BOLT,MACHINE	BOLT,MACHINE:200X150USP-25,IT.120-10	HYOSUNG	HYOSUNG GOODSPRINGS INC	200X150 USP-25-POS 120-10	BOLT,MACHINE / MATERIAL STANDARD : ASTM A307 GRADE A / EQUIPMENT NAME : HORIZONTAL CENTRIFUGAL PUMP / EQUIPMENT TYPE/MODEL : 200X150 USP-25 / EQUIPMENT SERIAL NUMBER : 1100190-003-2 / ADDITIONAL EQUIPMENT DATA: 1378USGPM 226.9FT / MANUFACTURER : HYOSUNG GOODSPRING / DRAWING NUMBER : POS 120-10
0307A	BOLT,MACHINE	BOLT,MACHINE:200X150USP-25,IT.120-10	HYOSUNG	HYOSUNG GOODSPRINGS INC	SSNP-GEN MEC-VDR-011B-005-6/10	BOLT,MACHINE / MATERIAL STANDARD : ASTM A307 GRADE A / EQUIPMENT NAME : HORIZONTAL CENTRIFUGAL PUMP / EQUIPMENT TYPE/MODEL : 200X150 USP-25 / EQUIPMENT SERIAL NUMBER : 1100190-003-2 / ADDITIONAL EQUIPMENT DATA: 1378USGPM 226.9FT / MANUFACTURER : HYOSUNG GOODSPRING / DRAWING NUMBER : POS 120-10
06672	SETSCREW	SETSCREW:SS316;200X150USP-25 IT.120-16	HYOSUNG	HYOSUNG GOODSPRINGS INC	200X150 USP-25-POS 120-16	SETSCREW / MATERIAL : STAINLESS STEEL 316 / MATERIAL STANDARD : ASTM A193 GRADE B8M / EQUIPMENT NAME : HORIZONTAL CENTRIFUGAL PUMP / EQUIPMENT TYPE/MODEL : 200X150 USP-25 / EQUIPMENT SERIAL NUMBER : 1100190-003-2 / ADDITIONAL EQUIPMENT DATA: 1378USGPM 226.9FT / MANUFACTURER : HYOSUNG GOODSPRING / DRAWING NUMBER : POS 120-16
06672	SETSCREW	SETSCREW:SS316;200X150USP-25 IT.120-16	HYOSUNG	HYOSUNG GOODSPRINGS INC	SSNP-GEN MEC-VDR-011B-005-6/10	SETSCREW / MATERIAL : STAINLESS STEEL 316 / MATERIAL STANDARD : ASTM A193 GRADE B8M / EQUIPMENT NAME : HORIZONTAL CENTRIFUGAL PUMP / EQUIPMENT TYPE/MODEL : 200X150 USP-25 / EQUIPMENT SERIAL NUMBER : 1100190-003-2 / ADDITIONAL EQUIPMENT DATA: 1378USGPM 226.9FT / MANUFACTURER : HYOSUNG GOODSPRING / DRAWING NUMBER : POS 120-16
06672	SETSCREW	SETSCREW:SS316;200X150USP-25 IT.120-17	HYOSUNG	HYOSUNG GOODSPRINGS INC	200X150 USP-25-POS 120-17	SETSCREW / MATERIAL : STAINLESS STEEL 316 / MATERIAL STANDARD : ASTM A193 GRADE B8M / EQUIPMENT NAME : HORIZONTAL CENTRIFUGAL PUMP / EQUIPMENT TYPE/MODEL : 200X150 USP-25 / EQUIPMENT SERIAL NUMBER: 1100190-003-2 / MANUFACTURER : HYOSUNG GOODSPRING / DRAWING NUMBER : POS 120-17
06672	SETSCREW	SETSCREW:SS316;200X150USP-25 IT.120-17	HYOSUNG	HYOSUNG GOODSPRINGS INC	SSNP-GEN MEC-VDR-011B-005-6/10	SETSCREW / MATERIAL : STAINLESS STEEL 316 / MATERIAL STANDARD : ASTM A193 GRADE B8M / EQUIPMENT NAME : HORIZONTAL CENTRIFUGAL PUMP / EQUIPMENT TYPE/MODEL : 200X150 USP-25 / EQUIPMENT SERIAL NUMBER: 1100190-003-2 / MANUFACTURER : HYOSUNG GOODSPRING / DRAWING NUMBER : POS 120-17
06672	SETSCREW	SETSCREW:200X150USP-25 IT.120-18	HYOSUNG	HYOSUNG GOODSPRINGS INC	200X150 USP-25-POS 120-18	SETSCREW / MATERIAL : STAINLESS STEEL 316 / MATERIAL STANDARD : ASTM A193 GRADE B8M / EQUIPMENT NAME : HORIZONTAL CENTRIFUGAL PUMP / EQUIPMENT TYPE/MODEL : 200X150 USP-25 / EQUIPMENT SERIAL NUMBER : 1100190-003-2 / ADDITIONAL EQUIPMENT DATA: 1378USGPM 226.9FT / MANUFACTURER : HYOSUNG GOODSPRING / DRAWING NUMBER : POS 120-18
06672	SETSCREW	SETSCREW:200X150USP-25 IT.120-18	HYOSUNG	HYOSUNG GOODSPRINGS INC	SSNP-GEN MEC-VDR-011B-005-6/10	SETSCREW / MATERIAL : STAINLESS STEEL 316 / MATERIAL STANDARD : ASTM A193 GRADE B8M / EQUIPMENT NAME : HORIZONTAL CENTRIFUGAL PUMP / EQUIPMENT TYPE/MODEL : 200X150 USP-25 / EQUIPMENT SERIAL NUMBER : 1100190-003-2 / ADDITIONAL EQUIPMENT DATA: 1378USGPM 226.9FT / MANUFACTURER : HYOSUNG GOODSPRING / DRAWING NUMBER : POS 120-18
06672	SETSCREW	SETSCREW:200X150USP-25 IT.120-20	HYOSUNG	HYOSUNG GOODSPRINGS INC	200X150 USP-25-POS 120-20	SETSCREW / MATERIAL : ALLOY STEEL / MATERIAL STANDARD : ASTM A193 GRADE B7M / EQUIPMENT NAME : HORIZONTAL CENTRIFUGAL PUMP / EQUIPMENT TYPE/MODEL : 200X150 USP-25 / EQUIPMENT SERIAL NUMBER : 1100190-003-2 / ADDITIONAL EQUIPMENT DATA: 1378USGPM 226.9FT / MANUFACTURER : HYOSUNG GOODSPRING / DRAWING NUMBER : POS 120-20
06672	SETSCREW	SETSCREW:200X150USP-25 IT.120-20	HYOSUNG	HYOSUNG GOODSPRINGS INC	SSNP-GEN MEC-VDR-011B-005-6/10	SETSCREW / MATERIAL : ALLOY STEEL / MATERIAL STANDARD : ASTM A193 GRADE B7M / EQUIPMENT NAME : HORIZONTAL CENTRIFUGAL PUMP / EQUIPMENT TYPE/MODEL : 200X150 USP-25 / EQUIPMENT SERIAL NUMBER : 1100190-003-2 / ADDITIONAL EQUIPMENT DATA: 1378USGPM 226.9FT / MANUFACTURER : HYOSUNG GOODSPRING / DRAWING NUMBER : POS 120-20
06672	SETSCREW	SETSCREW:200X150USP-25 IT.120-21	HYOSUNG	HYOSUNG GOODSPRINGS INC	200X150 USP-25-POS 120-21	SETSCREW / MATERIAL : STAINLESS STEEL 316 / MATERIAL STANDARD : ASTM A193 GRADE B8M / EQUIPMENT NAME : HORIZONTAL CENTRIFUGAL PUMP / EQUIPMENT TYPE/MODEL : 200X150 USP-25 / EQUIPMENT SERIAL NUMBER : 1100190-003-2 / ADDITIONAL EQUIPMENT DATA: 1378USGPM 226.9FT / MANUFACTURER : HYOSUNG GOODSPRING / DRAWING NUMBER : POS 120-21
06672	SETSCREW	SETSCREW:200X150USP-25 IT.120-21	HYOSUNG	HYOSUNG GOODSPRINGS INC	SSNP-GEN MEC-VDR-011B-005-6/10	SETSCREW / MATERIAL : STAINLESS STEEL 316 / MATERIAL STANDARD : ASTM A193 GRADE B8M / EQUIPMENT NAME : HORIZONTAL CENTRIFUGAL PUMP / EQUIPMENT TYPE/MODEL : 200X150 USP-25 / EQUIPMENT SERIAL NUMBER : 1100190-003-2 / ADDITIONAL EQUIPMENT DATA: 1378USGPM 226.9FT / MANUFACTURER : HYOSUNG GOODSPRING / DRAWING NUMBER : POS 120-21
06672	SETSCREW	SETSCREW:200X150USP-25 IT.120-27	HYOSUNG	HYOSUNG GOODSPRINGS INC	200X150 USP-25-POS 120-27	SETSCREW / MATERIAL : ALLOY STEEL / MATERIAL STANDARD : ASTM A193 GRADE B7M / EQUIPMENT NAME : HORIZONTAL CENTRIFUGAL PUMP / EQUIPMENT TYPE/MODEL : 200X150 USP-25 / EQUIPMENT SERIAL NUMBER : 1100190-003-2 / ADDITIONAL EQUIPMENT DATA: 1378USGPM 226.9FT / MANUFACTURER : HYOSUNG GOODSPRING / DRAWING NUMBER : POS 120-27
06672	SETSCREW	SETSCREW:200X150USP-25 IT.120-27	HYOSUNG	HYOSUNG GOODSPRINGS INC	SSNP-GEN MEC-VDR-011B-005-6/10	SETSCREW / MATERIAL : ALLOY STEEL / MATERIAL STANDARD : ASTM A193 GRADE B7M / EQUIPMENT NAME : HORIZONTAL CENTRIFUGAL PUMP / EQUIPMENT TYPE/MODEL : 200X150 USP-25 / EQUIPMENT SERIAL NUMBER : 1100190-003-2 / ADDITIONAL EQUIPMENT DATA: 1378USGPM 226.9FT / MANUFACTURER : HYOSUNG GOODSPRING / DRAWING NUMBER : POS 120-27
PS051	NUT,BEARING	NUT,BEARING:200X150USP-25;IT.129	HYOSUNG	HYOSUNG GOODSPRINGS INC	200X150 USP-25-POS 129	NUT,BEARING / SPECIFICATION/STD DATA : ASTM A283 GR D / EQUIPMENT NAME : HORIZONTAL CENTRIFUGAL PUMP / EQUIPMENT TYPE/MODEL : 200X150 USP-25 / EQUIPMENT SERIAL NUMBER : 1100190-003-2 / ADDITIONAL EQUIPMENT DATA: 1378USGPM 226.9FT / MANUFACTURER : HYOSUNG GOODSPRING / DRAWING NUMBER : POS 129
PS051	NUT,BEARING	NUT,BEARING:200X150USP-25;IT.129	HYOSUNG	HYOSUNG GOODSPRINGS INC	SSNP-GEN MEC-VDR-011B-005-6/10	NUT,BEARING / SPECIFICATION/STD DATA : ASTM A283 GR D / EQUIPMENT NAME : HORIZONTAL CENTRIFUGAL PUMP / EQUIPMENT TYPE/MODEL : 200X150 USP-25 / EQUIPMENT SERIAL NUMBER : 1100190-003-2 / ADDITIONAL EQUIPMENT DATA: 1378USGPM 226.9FT / MANUFACTURER : HYOSUNG GOODSPRING / DRAWING NUMBER : POS 129
14218	WASHER,LOCK	WASHER,LOCK:200X150USP-25 IT.136	HYOSUNG	HYOSUNG GOODSPRINGS INC	200X150 USP-25-POS 136	WASHER,LOCK / SPECIFICATION/STD DATA : ASTM A283 GR D / EQUIPMENT NAME : HORIZONTAL CENTRIFUGAL PUMP / EQUIPMENT TYPE/MODEL : 200X150 USP-25 / EQUIPMENT SERIAL NUMBER : 1100190-003-2 / ADDITIONAL EQUIPMENT DATA: 1378USGPM 226.9FT / MANUFACTURER : HYOSUNG GOODSPRING / DRAWING NUMBER : POS 136
14218	WASHER,LOCK	WASHER,LOCK:200X150USP-25 IT.136	HYOSUNG	HYOSUNG GOODSPRINGS INC	SSNP-GEN MEC-VDR-011B-005-6/10	WASHER,LOCK / SPECIFICATION/STD DATA : ASTM A283 GR D / EQUIPMENT NAME : HORIZONTAL CENTRIFUGAL PUMP / EQUIPMENT TYPE/MODEL : 200X150 USP-25 / EQUIPMENT SERIAL NUMBER : 1100190-003-2 / ADDITIONAL EQUIPMENT DATA: 1378USGPM 226.9FT / MANUFACTURER : HYOSUNG GOODSPRING / DRAWING NUMBER : POS 136
PS035	GAUGE,OIL SIGHT	GAUGE,OIL SIGHT:200X150USP-25,IT.255	HYOSUNG	HYOSUNG GOODSPRINGS INC	200X150 USP-25-POS 255	GAUGE,OIL SIGHT / MATERIAL : POLYCARBONATE / EQUIPMENT NAME : HORIZONTAL CENTRIFUGAL PUMP / EQUIPMENT TYPE/MODEL : 200X150 USP-25 / EQUIPMENT SERIAL NUMBER: 1100190-003-2 / MANUFACTURER : HYOSUNG GOODSPRING / DRAWING NUMBER : POS 255
PS035	GAUGE,OIL SIGHT	GAUGE,OIL SIGHT:200X150USP-25,IT.255	HYOSUNG	HYOSUNG GOODSPRINGS INC	SSNP-GEN MEC-VDR-011B-005-6/10	GAUGE,OIL SIGHT / MATERIAL : POLYCARBONATE / EQUIPMENT NAME : HORIZONTAL CENTRIFUGAL PUMP / EQUIPMENT TYPE/MODEL : 200X150 USP-25 / EQUIPMENT SERIAL NUMBER: 1100190-003-2 / MANUFACTURER : HYOSUNG GOODSPRING / DRAWING NUMBER : POS 255
PS055	OILER,CONSTANT LEVEL	OILER,CONSTANT LEVEL:200X150USP25;IT.256	HYOSUNG	HYOSUNG GOODSPRINGS INC	200X150 USP-25-POS 256	OILER,CONSTANT LEVEL / MATERIAL : GLASS/ZINC DIECAST / EQUIPMENT NAME : HORIZONTAL CENTRIFUGAL PUMP / EQUIPMENT TYPE/MODEL : 200X150 USP-25 / EQUIPMENT SERIAL NUMBER : 1100190-003-2 / ADDITIONAL EQUIPMENT DATA: 1378USGPM 226.9FT / MANUFACTURER : HYOSUNG GOODSPRING / DRAWING NUMBER : POS 256
PS055	OILER,CONSTANT LEVEL	OILER,CONSTANT LEVEL:200X150USP25;IT.256	HYOSUNG	HYOSUNG GOODSPRINGS INC	SSNP-GEN MEC-VDR-011B-005-6/10	OILER,CONSTANT LEVEL / MATERIAL : GLASS/ZINC DIECAST / EQUIPMENT NAME : HORIZONTAL CENTRIFUGAL PUMP / EQUIPMENT TYPE/MODEL : 200X150 USP-25 / EQUIPMENT SERIAL NUMBER : 1100190-003-2 / ADDITIONAL EQUIPMENT DATA: 1378USGPM 226.9FT / MANUFACTURER : HYOSUNG GOODSPRING / DRAWING NUMBER : POS 256
11034	BREATHER	BREATHER:200X150USP-25 IT.285	HYOSUNG	HYOSUNG GOODSPRINGS INC	200X150 USP-25-POS 285	BREATHER / MATERIAL : POLYCARBONATE / EQUIPMENT NAME : HORIZONTAL CENTRIFUGAL PUMP / EQUIPMENT TYPE/MODEL : 200X150 USP-25 / EQUIPMENT SERIAL NUMBER : 1100190-003-2 / ADDITIONAL EQUIPMENT DATA: 1378USGPM 226.9FT / MANUFACTURER : HYOSUNG GOODSPRING / DRAWING NUMBER : POS 285
11034	BREATHER	BREATHER:200X150USP-25 IT.285	HYOSUNG	HYOSUNG GOODSPRINGS INC	SSNP-GEN MEC-VDR-011B-005-6/10	BREATHER / MATERIAL : POLYCARBONATE / EQUIPMENT NAME : HORIZONTAL CENTRIFUGAL PUMP / EQUIPMENT TYPE/MODEL : 200X150 USP-25 / EQUIPMENT SERIAL NUMBER : 1100190-003-2 / ADDITIONAL EQUIPMENT DATA: 1378USGPM 226.9FT / MANUFACTURER : HYOSUNG GOODSPRING / DRAWING NUMBER : POS 285
37840	GASKET,SPIRAL WOUND	GASKET,SW:IOR;8IN;600LB;GR;316/316	MULTIFAB	MULTI FABRINDO GEMILANG	SSNP-GEN-MEC-DWG-01-D-2202-001/10-POS N1	GASKET,SPIRAL WOUND / STYLE : INNER AND OUTER RING / NOMINAL PIPE SIZE : 8IN / THICKNESS : 4.5MM / PRESSURE RATING : 600LB / FILLER MATERIAL : GRAPHITE / HOOP MATERIAL : STAINLESS STEEL 316 / INNER RING MATERIAL: STAINLESS STEEL 316 / OUTER RING MATERIAL: STAINLESS STEEL 316
37840	GASKET,SPIRAL WOUND	GASKET,SW:IOR;6IN;600LB;GR;316/316	MULTIFAB	MULTI FABRINDO GEMILANG	SSNP-GEN-MEC-DWG-01-D-2202-001/10-POS N2	GASKET,SPIRAL WOUND / STYLE : INNER AND OUTER RING / NOMINAL PIPE SIZE : 6IN / THICKNESS : 4.5MM / PRESSURE RATING : 600LB / FILLER MATERIAL : GRAPHITE / HOOP MATERIAL : STAINLESS STEEL 316 / INNER RING MATERIAL: STAINLESS STEEL 316 / OUTER RING MATERIAL: STAINLESS STEEL 316
37840	GASKET,SPIRAL WOUND	GASKET,SW:IOR;6IN;600LB;GR;316/316	TRISTAR	TRISTAR GASKET	3836-R-SF-316-316-6IN-600LB-4.5T	GASKET,SPIRAL WOUND / STYLE : INNER AND OUTER RING / NOMINAL PIPE SIZE : 6IN / THICKNESS : 4.5MM / PRESSURE RATING : 600LB / FILLER MATERIAL : GRAPHITE / HOOP MATERIAL : STAINLESS STEEL 316 / INNER RING MATERIAL: STAINLESS STEEL 316 / OUTER RING MATERIAL: STAINLESS STEEL 316
37840	GASKET,SPIRAL WOUND	GASKET,SW:IOR;2IN;600LB;GR;316/316	MULTIFAB	MULTI FABRINDO GEMILANG	SSNP-GEN-MEC-DWG-01-D-2202-001/10-POS N3	GASKET,SPIRAL WOUND / STYLE : INNER AND OUTER RING / NOMINAL PIPE SIZE : 2IN / THICKNESS : 4.5MM / PRESSURE RATING : 600LB / FILLER MATERIAL : GRAPHITE / HOOP MATERIAL : STAINLESS STEEL 316 / INNER RING MATERIAL: STAINLESS STEEL 316 / OUTER RING MATERIAL: STAINLESS STEEL 316
37840	GASKET,SPIRAL WOUND	GASKET,SW:IOR;6IN;600LB;GR;316/316	MULTIFAB	MULTI FABRINDO GEMILANG	SSNP-GEN-MEC-DWG-01-D-2202-001/10-POS N4	GASKET,SPIRAL WOUND / STYLE : INNER AND OUTER RING / NOMINAL PIPE SIZE : 6IN / THICKNESS : 4.5MM / PRESSURE RATING : 600LB / FILLER MATERIAL : GRAPHITE / HOOP MATERIAL : STAINLESS STEEL 316 / INNER RING MATERIAL: STAINLESS STEEL 316 / OUTER RING MATERIAL: STAINLESS STEEL 316
37840	GASKET,SPIRAL WOUND	GASKET,SW:IOR;2IN;600LB;GR;316/316	MULTIFAB	MULTI FABRINDO GEMILANG	SSNP-GEN-MEC-DWG-01-D-2202-001/10-POS N5	GASKET,SPIRAL WOUND / STYLE : INNER AND OUTER RING / NOMINAL PIPE SIZE : 2IN / THICKNESS : 4.5MM / PRESSURE RATING : 600LB / FILLER MATERIAL : GRAPHITE / HOOP MATERIAL : STAINLESS STEEL 316 / INNER RING MATERIAL: STAINLESS STEEL 316 / OUTER RING MATERIAL: STAINLESS STEEL 316
37840	GASKET,SPIRAL WOUND	GASKET,SW:IOR;2IN;600LB;GR;316/316	MULTIFAB	MULTI FABRINDO GEMILANG	SSNP-GEN-MEC-DWG-01-D-2202-001/10-POS N6A	GASKET,SPIRAL WOUND / STYLE : INNER AND OUTER RING / NOMINAL PIPE SIZE : 2IN / THICKNESS : 4.5MM / PRESSURE RATING : 600LB / FILLER MATERIAL : GRAPHITE / HOOP MATERIAL : STAINLESS STEEL 316 / INNER RING MATERIAL: STAINLESS STEEL 316 / OUTER RING MATERIAL: STAINLESS STEEL 316
37840	GASKET,SPIRAL WOUND	GASKET,SW:IOR;2IN;600LB;GR;316/316	MULTIFAB	MULTI FABRINDO GEMILANG	SSNP-GEN-MEC-DWG-01-D-2202-001/10-POS N6B	GASKET,SPIRAL WOUND / STYLE : INNER AND OUTER RING / NOMINAL PIPE SIZE : 2IN / THICKNESS : 4.5MM / PRESSURE RATING : 600LB / FILLER MATERIAL : GRAPHITE / HOOP MATERIAL : STAINLESS STEEL 316 / INNER RING MATERIAL: STAINLESS STEEL 316 / OUTER RING MATERIAL: STAINLESS STEEL 316
37840	GASKET,SPIRAL WOUND	GASKET,SW:IOR;2IN;600LB;GR;316/316	MULTIFAB	MULTI FABRINDO GEMILANG	SSNP-GEN-MEC-DWG-01-D-2202-001/10-POS N7A	GASKET,SPIRAL WOUND / STYLE : INNER AND OUTER RING / NOMINAL PIPE SIZE : 2IN / THICKNESS : 4.5MM / PRESSURE RATING : 600LB / FILLER MATERIAL : GRAPHITE / HOOP MATERIAL : STAINLESS STEEL 316 / INNER RING MATERIAL: STAINLESS STEEL 316 / OUTER RING MATERIAL: STAINLESS STEEL 316
37840	GASKET,SPIRAL WOUND	GASKET,SW:IOR;2IN;600LB;GR;316/316	MULTIFAB	MULTI FABRINDO GEMILANG	SSNP-GEN-MEC-DWG-01-D-2202-001/10-POS N7B	GASKET,SPIRAL WOUND / STYLE : INNER AND OUTER RING / NOMINAL PIPE SIZE : 2IN / THICKNESS : 4.5MM / PRESSURE RATING : 600LB / FILLER MATERIAL : GRAPHITE / HOOP MATERIAL : STAINLESS STEEL 316 / INNER RING MATERIAL: STAINLESS STEEL 316 / OUTER RING MATERIAL: STAINLESS STEEL 316
37840	GASKET,SPIRAL WOUND	GASKET,SW:IOR;2IN;600LB;GR;316/316	MULTIFAB	MULTI FABRINDO GEMILANG	SSNP-GEN-MEC-DWG-01-D-2202-001/10-POS N8	GASKET,SPIRAL WOUND / STYLE : INNER AND OUTER RING / NOMINAL PIPE SIZE : 2IN / THICKNESS : 4.5MM / PRESSURE RATING : 600LB / FILLER MATERIAL : GRAPHITE / HOOP MATERIAL : STAINLESS STEEL 316 / INNER RING MATERIAL: STAINLESS STEEL 316 / OUTER RING MATERIAL: STAINLESS STEEL 316
37840	GASKET,SPIRAL WOUND	GASKET,SW:IOR;8IN;600LB;GR;316/316	MULTIFAB	MULTI FABRINDO GEMILANG	SSNP-GEN-MEC-DWG-01-D-2202-001/10-POS H1	GASKET,SPIRAL WOUND / STYLE : INNER AND OUTER RING / NOMINAL PIPE SIZE : 8IN / THICKNESS : 4.5MM / PRESSURE RATING : 600LB / FILLER MATERIAL : GRAPHITE / HOOP MATERIAL : STAINLESS STEEL 316 / INNER RING MATERIAL: STAINLESS STEEL 316 / OUTER RING MATERIAL: STAINLESS STEEL 316
37840	GASKET,SPIRAL WOUND	GASKET,SW:IOR;30IN;600LB;GR;316/316	MULTIFAB	MULTI FABRINDO GEMILANG	SSNP-GEN-MEC-DWG-01-D-2202-001/10-POS M1	GASKET,SPIRAL WOUND / STYLE : INNER AND OUTER RING / NOMINAL PIPE SIZE : 30IN / THICKNESS : 4.5MM / PRESSURE RATING : 600LB / FILLER MATERIAL : GRAPHITE / HOOP MATERIAL : STAINLESS STEEL 316 / INNER RING MATERIAL: STAINLESS STEEL 316 / OUTER RING MATERIAL: STAINLESS STEEL 316
37840	GASKET,SPIRAL WOUND	GASKET,SW:IOR;30IN;600LB;GR;316/316	TRISTAR	TRISTAR GASKET	3836-R-SF-316-316-30IN-600LB-4.5T	GASKET,SPIRAL WOUND / STYLE : INNER AND OUTER RING / NOMINAL PIPE SIZE : 30IN / THICKNESS : 4.5MM / PRESSURE RATING : 600LB / FILLER MATERIAL : GRAPHITE / HOOP MATERIAL : STAINLESS STEEL 316 / INNER RING MATERIAL: STAINLESS STEEL 316 / OUTER RING MATERIAL: STAINLESS STEEL 316
15951	STUD,CONTINUOUS THREAD	STUDBOLT:1-1/8IN UNX250MM;B7;NUT-2H	MULTIFAB	MULTI FABRINDO GEMILANG	SSNP-GEN-MEC-DWG-01-D-2202-001/10-POS N1	STUD,CONTINUOUS THREAD / THREAD DIAMETER : 1-1/8IN / THREAD SERIES : UN / THREAD PITCH : 8 TPI / LENGTH : 250MM / MATERIAL : ALLOY STEEL / FINISH : FLUOROCARBON COATED / MATERIAL STANDARD : ASTM A193 GRADE B7 / ADDITIONAL ITEMS_1: C/W 2 HEX NUT ASTM A194 GR 2H
15951	STUD,CONTINUOUS THREAD	STUDBOLT:1IN UNCX250MM;B7;NUT-2H	MULTIFAB	MULTI FABRINDO GEMILANG	SSNP-GEN-MEC-DWG-01-D-2202-001/10-POS N2	STUD,CONTINUOUS THREAD / THREAD DIAMETER : 1IN / THREAD SERIES : UNC / THREAD PITCH : 8 TPI / LENGTH : 250MM / MATERIAL : ALLOY STEEL / FINISH : FLUOROCARBON COATED / MATERIAL STANDARD : ASTM A193 GRADE B7 / ADDITIONAL ITEMS_1: C/W 2 HEX NUT ASTM A194 GR 2H
15951	STUD,CONTINUOUS THREAD	STUDBOLT:5/8IN UNCX110MM;B7;NUT-2H	MULTIFAB	MULTI FABRINDO GEMILANG	SSNP-GEN-MEC-DWG-01-D-2202-001/10-POS N3	STUD,CONTINUOUS THREAD / THREAD DIAMETER : 5/8IN / THREAD SERIES : UNC / THREAD PITCH : 11 TPI / LENGTH : 110MM / MATERIAL : ALLOY STEEL / FINISH : FLUOROCARBON COATED / MATERIAL STANDARD : ASTM A193 GRADE B7 / ADDITIONAL ITEMS_1: C/W 2 HEX NUT ASTM A194 GR 2H
15951	STUD,CONTINUOUS THREAD	STUDBOLT:1IN UNCX170MM;B7;NUT-2H	MULTIFAB	MULTI FABRINDO GEMILANG	SSNP-GEN-MEC-DWG-01-D-2202-001/10-POS N4	STUD,CONTINUOUS THREAD / THREAD DIAMETER : 1IN / THREAD SERIES : UNC / THREAD PITCH : 8 TPI / LENGTH : 170MM / MATERIAL : ALLOY STEEL / FINISH : FLUOROCARBON COATED / MATERIAL STANDARD : ASTM A193 GRADE B7 / ADDITIONAL ITEMS_1: C/W 2 HEX NUT ASTM A194 GR 2H
15951	STUD,CONTINUOUS THREAD	STUDBOLT:5/8IN UNCX110MM;B7;NUT-2H	MULTIFAB	MULTI FABRINDO GEMILANG	SSNP-GEN-MEC-DWG-01-D-2202-001/10-POS N5	STUD,CONTINUOUS THREAD / THREAD DIAMETER : 5/8IN / THREAD SERIES : UNC / THREAD PITCH : 11 TPI / LENGTH : 110MM / MATERIAL : ALLOY STEEL / FINISH : FLUOROCARBON COATED / MATERIAL STANDARD : ASTM A193 GRADE B7 / ADDITIONAL ITEMS_1: C/W 2 HEX NUT ASTM A194 GR 2H
15951	STUD,CONTINUOUS THREAD	STUDBOLT:5/8IN UNCX110MM;B7;NUT-2H	MULTIFAB	MULTI FABRINDO GEMILANG	SSNP-GEN-MEC-DWG-01-D-2202-001/10-POS N6A	STUD,CONTINUOUS THREAD / THREAD DIAMETER : 5/8IN / THREAD SERIES : UNC / THREAD PITCH : 11 TPI / LENGTH : 110MM / MATERIAL : ALLOY STEEL / FINISH : FLUOROCARBON COATED / MATERIAL STANDARD : ASTM A193 GRADE B7 / ADDITIONAL ITEMS_1: C/W 2 HEX NUT ASTM A194 GR 2H
15951	STUD,CONTINUOUS THREAD	STUDBOLT:5/8IN UNCX110MM;B7;NUT-2H	MULTIFAB	MULTI FABRINDO GEMILANG	SSNP-GEN-MEC-DWG-01-D-2202-001/10-POS N6B	STUD,CONTINUOUS THREAD / THREAD DIAMETER : 5/8IN / THREAD SERIES : UNC / THREAD PITCH : 11 TPI / LENGTH : 110MM / MATERIAL : ALLOY STEEL / FINISH : FLUOROCARBON COATED / MATERIAL STANDARD : ASTM A193 GRADE B7 / ADDITIONAL ITEMS_1: C/W 2 HEX NUT ASTM A194 GR 2H
15951	STUD,CONTINUOUS THREAD	STUDBOLT:5/8IN UNCX110MM;B7;NUT-2H	MULTIFAB	MULTI FABRINDO GEMILANG	SSNP-GEN-MEC-DWG-01-D-2202-001/10-POS N7A	STUD,CONTINUOUS THREAD / THREAD DIAMETER : 5/8IN / THREAD SERIES : UNC / THREAD PITCH : 11 TPI / LENGTH : 110MM / MATERIAL : ALLOY STEEL / FINISH : FLUOROCARBON COATED / MATERIAL STANDARD : ASTM A193 GRADE B7 / ADDITIONAL ITEMS_1: C/W 2 HEX NUT ASTM A194 GR 2H
15951	STUD,CONTINUOUS THREAD	STUDBOLT:5/8IN UNCX110MM;B7;NUT-2H	MULTIFAB	MULTI FABRINDO GEMILANG	SSNP-GEN-MEC-DWG-01-D-2202-001/10-POS N7B	STUD,CONTINUOUS THREAD / THREAD DIAMETER : 5/8IN / THREAD SERIES : UNC / THREAD PITCH : 11 TPI / LENGTH : 110MM / MATERIAL : ALLOY STEEL / FINISH : FLUOROCARBON COATED / MATERIAL STANDARD : ASTM A193 GRADE B7 / ADDITIONAL ITEMS_1: C/W 2 HEX NUT ASTM A194 GR 2H
15951	STUD,CONTINUOUS THREAD	STUDBOLT:5/8IN UNCX110MM;B7;NUT-2H	MULTIFAB	MULTI FABRINDO GEMILANG	SSNP-GEN-MEC-DWG-01-D-2202-001/10-POS N8	STUD,CONTINUOUS THREAD / THREAD DIAMETER : 5/8IN / THREAD SERIES : UNC / THREAD PITCH : 11 TPI / LENGTH : 110MM / MATERIAL : ALLOY STEEL / FINISH : FLUOROCARBON COATED / MATERIAL STANDARD : ASTM A193 GRADE B7 / ADDITIONAL ITEMS_1: C/W 2 HEX NUT ASTM A194 GR 2H
06672	SETSCREW	SETSCREW:GRUB;RDL200-500 IT.904.2	KSB	KSB INDONESIA	RDL 200-500-POS 904.2	SETSCREW / TYPE OR USAGE : GRUB / EQUIPMENT NAME : CENTRIFUGAL PUMP / EQUIPMENT TYPE/MODEL : RDL 200-500 / EQUIPMENT SERIAL NUMBER: 049-1202073-001:002 / MANUFACTURER : KSB PUMP / DRAWING NUMBER : POS 904.2
06672	SETSCREW	SETSCREW:GRUB;RDL200-500 IT.904.2	KSB	KSB INDONESIA	SSNP-03/KSB-P1202073-ID-003	SETSCREW / TYPE OR USAGE : GRUB / EQUIPMENT NAME : CENTRIFUGAL PUMP / EQUIPMENT TYPE/MODEL : RDL 200-500 / EQUIPMENT SERIAL NUMBER: 049-1202073-001:002 / MANUFACTURER : KSB PUMP / DRAWING NUMBER : POS 904.2
32624	FILTER ELEMENT,FLUID	FILTER ELEMENT:OIL;PN.RE509672	CLARKE	CLARKE	RE509672	FILTER ELEMENT,FLUID / TYPE OR USAGE : OIL / EQUIPMENT NAME : DIESEL ENGINE / EQUIPMENT TYPE/MODEL : JW6H-UFAA80 / ADDITIONAL EQUIPMENT DATA: 315KW 1760RPM / MANUFACTURER : CLARKE / PART NUMBER : RE509672
32624	FILTER ELEMENT,FLUID	FILTER ELEMENT:OIL;PN.RE509672	KSB	KSB INDONESIA	SSNP-03/KSB-P1202073-MD-001	FILTER ELEMENT,FLUID / TYPE OR USAGE : OIL / EQUIPMENT NAME : DIESEL ENGINE / EQUIPMENT TYPE/MODEL : JW6H-UFAA80 / ADDITIONAL EQUIPMENT DATA: 315KW 1760RPM / MANUFACTURER : CLARKE / PART NUMBER : RE509672
32624	FILTER ELEMENT,FLUID	FILTER ELEMENT:FUEL;PN.RE525553	CLARKE	CLARKE	RE525553	FILTER ELEMENT,FLUID / TYPE OR USAGE : FUEL / EQUIPMENT NAME : DIESEL ENGINE / EQUIPMENT TYPE/MODEL : JW6H-UFAA80 / ADDITIONAL EQUIPMENT DATA: 315KW 1760RPM / MANUFACTURER : CLARKE / PART NUMBER : RE525553
32624	FILTER ELEMENT,FLUID	FILTER ELEMENT:FUEL;PN.RE525553	KSB	KSB INDONESIA	SSNP-03/KSB-P1202073-MD-001	FILTER ELEMENT,FLUID / TYPE OR USAGE : FUEL / EQUIPMENT NAME : DIESEL ENGINE / EQUIPMENT TYPE/MODEL : JW6H-UFAA80 / ADDITIONAL EQUIPMENT DATA: 315KW 1760RPM / MANUFACTURER : CLARKE / PART NUMBER : RE525553
60475	FILTER ELEMENT,INTAKE AIR CLEANER	FILTER ELEMENT,AIR:PN.OOC03244	CLARKE	CLARKE	OOC03244	FILTER ELEMENT,INTAKE AIR CLEANER / EQUIPMENT NAME : DIESEL ENGINE / EQUIPMENT TYPE/MODEL : JW6H-UFAA80 / ADDITIONAL EQUIPMENT DATA: 315KW 1760RPM / MANUFACTURER : CLARKE / PART NUMBER : OOC03244
60475	FILTER ELEMENT,INTAKE AIR CLEANER	FILTER ELEMENT,AIR:PN.OOC03244	KSB	KSB INDONESIA	SSNP-03/KSB-P1202073-MD-001	FILTER ELEMENT,INTAKE AIR CLEANER / EQUIPMENT NAME : DIESEL ENGINE / EQUIPMENT TYPE/MODEL : JW6H-UFAA80 / ADDITIONAL EQUIPMENT DATA: 315KW 1760RPM / MANUFACTURER : CLARKE / PART NUMBER : OOC03244
04479	BELT,V	BELT,V:ALTERNATOR;PN.OOC071475	CLARKE	CLARKE	OOC071475	BELT,V / TYPE OR USAGE : ALTERNATOR / EQUIPMENT NAME : DIESEL ENGINE / EQUIPMENT TYPE/MODEL : JW6H-UFAA80 / ADDITIONAL EQUIPMENT DATA: 315KW 1760RPM / MANUFACTURER : CLARKE / PART NUMBER : OOC071475
04479	BELT,V	BELT,V:ALTERNATOR;PN.OOC071475	KSB	KSB INDONESIA	SSNP-03/KSB-P1202073-MD-001	BELT,V / TYPE OR USAGE : ALTERNATOR / EQUIPMENT NAME : DIESEL ENGINE / EQUIPMENT TYPE/MODEL : JW6H-UFAA80 / ADDITIONAL EQUIPMENT DATA: 315KW 1760RPM / MANUFACTURER : CLARKE / PART NUMBER : OOC071475
10998	VALVE,SOLENOID	VALVE,SOLENOID:COOL LOOP;PN.OC124064	CLARKE	CLARKE	OC124064	VALVE,SOLENOID / VOLTAGE RATING : 24VAC / TYPE OR USAGE : COOLING LOOP / EQUIPMENT NAME : DIESEL ENGINE / EQUIPMENT TYPE/MODEL : JW6H-UFAA80 / ADDITIONAL EQUIPMENT DATA: 315KW 1760RPM / MANUFACTURER : CLARKE / PART NUMBER : OC124064
10998	VALVE,SOLENOID	VALVE,SOLENOID:COOL LOOP;PN.OC124064	KSB	KSB INDONESIA	SSNP-03/KSB-P1202073-MD-001	VALVE,SOLENOID / VOLTAGE RATING : 24VAC / TYPE OR USAGE : COOLING LOOP / EQUIPMENT NAME : DIESEL ENGINE / EQUIPMENT TYPE/MODEL : JW6H-UFAA80 / ADDITIONAL EQUIPMENT DATA: 315KW 1760RPM / MANUFACTURER : CLARKE / PART NUMBER : OC124064
31517	CONTACTOR,MAGNETIC	CONTACTOR:24VAC;PN.OC071062	CLARKE	CLARKE	OC071062	CONTACTOR,MAGNETIC / COIL VOLTAGE : 24VAC / EQUIPMENT NAME : DIESEL ENGINE / EQUIPMENT TYPE/MODEL: JW6H-UFAA80 / MANUFACTURER : CLARKE / PART NUMBER : OC071062
31517	CONTACTOR,MAGNETIC	CONTACTOR:24VAC;PN.OC071062	KSB	KSB INDONESIA	SSNP-03/KSB-P1202073-MD-001	CONTACTOR,MAGNETIC / COIL VOLTAGE : 24VAC / EQUIPMENT NAME : DIESEL ENGINE / EQUIPMENT TYPE/MODEL: JW6H-UFAA80 / MANUFACTURER : CLARKE / PART NUMBER : OC071062
PS003	ALARM,LOW FUEL LEVEL	ALARM,LOW FUEL LEVEL:PN.GDP-OPTB1	CLARKE	CLARKE	GDP-OPTB1	ALARM,LOW FUEL LEVEL / EQUIPMENT NAME : DIESEL ENGINE / EQUIPMENT TYPE/MODEL: JW6H-UFAA80 / MANUFACTURER : CLARKE / PART NUMBER : GDP-OPTB1
PS003	ALARM,LOW FUEL LEVEL	ALARM,LOW FUEL LEVEL:PN.GDP-OPTB1	KSB	KSB INDONESIA	SSNP-03/KSB-P1202073-MD-001	ALARM,LOW FUEL LEVEL / EQUIPMENT NAME : DIESEL ENGINE / EQUIPMENT TYPE/MODEL: JW6H-UFAA80 / MANUFACTURER : CLARKE / PART NUMBER : GDP-OPTB1
37187	SWITCH,LIQUID LEVEL	SWITCH,LEVEL:FLOAT;PN.GDP-OPTD7A	CLARKE	CLARKE	GDP-OPTD7A	SWITCH,LIQUID LEVEL / TYPE OR USAGE : FLOAT / MEDIA DESIGN : FUEL / EQUIPMENT NAME : DIESEL ENGINE / EQUIPMENT TYPE/MODEL : JW6H-UFAA80 / ADDITIONAL EQUIPMENT DATA: 315KW 1760RPM / MANUFACTURER : CLARKE / PART NUMBER : GDP-OPTD7A
37187	SWITCH,LIQUID LEVEL	SWITCH,LEVEL:FLOAT;PN.GDP-OPTD7A	KSB	KSB INDONESIA	SSNP-03/KSB-P1202073-MD-001	SWITCH,LIQUID LEVEL / TYPE OR USAGE : FLOAT / MEDIA DESIGN : FUEL / EQUIPMENT NAME : DIESEL ENGINE / EQUIPMENT TYPE/MODEL : JW6H-UFAA80 / ADDITIONAL EQUIPMENT DATA: 315KW 1760RPM / MANUFACTURER : CLARKE / PART NUMBER : GDP-OPTD7A
20962	VALVE,BALL	VALVE,BALL:1/2IN;150LB;FNPT;SS316L	KSB	KSB INDONESIA	SSNP-03/KSB-P1202073	VALVE,BALL / VALVE SIZE : 1/2IN / CONNECTION TYPE : FEMALE NPT / PRESSURE RATING : 150LB / BODY MATERIAL : STAINLESS STEEL 316L / BALL MATERIAL : STAINLESS STEEL 316L / STEM MATERIAL : STAINLESS STEEL 316L / SEAT MATERIAL : PTFE / OPERATION METHOD: LEVER OPERATED
37840	GASKET,SPIRAL WOUND	GASKET,SW:IOR;2IN;150LB;GR;316/316	KSB	KSB INDONESIA	SSNP-03/KSB-P1202073	GASKET,SPIRAL WOUND / STYLE : INNER AND OUTER RING / NOMINAL PIPE SIZE : 2IN / THICKNESS : 4.5MM / PRESSURE RATING : 150LB / FILLER MATERIAL : GRAPHITE / HOOP MATERIAL : STAINLESS STEEL 316 / INNER RING MATERIAL: STAINLESS STEEL 316 / OUTER RING MATERIAL: STAINLESS STEEL 316
15951	STUD,CONTINUOUS THREAD	STUDBOLT:M16X85MM;B7;NUT-2H	KSB	KSB INDONESIA	SSNP-03/KSB-P1202073	STUD,CONTINUOUS THREAD / THREAD DIAMETER : M16 / THREAD SERIES : METRIC / THREAD PITCH : 2MM PITCH / LENGTH : 85MM / MATERIAL STANDARD : ASTM A193 GRADE B7 / ADDITIONAL ITEMS_1: C/W 2 HEX NUT ASTM A194 GR 2H
22670	HOSE,NONMETALLIC	HOSE,NONMTL:3/8X5/8IN;SILICONE;CLEAR	KSB	KSB INDONESIA	SSNP-03/KSB-P1202073	HOSE,NONMETALLIC / INSIDE DIAMETER : 3/8IN / OUTSIDE DIAMETER : 5/8IN / TUBE MATERIAL : SILICONE / ENVIRONMENTAL PROTECTION: UV AND OZONE RESISTANT / EXTERIOR COLOUR : CLEAR
13566	CLAMP,HOSE	CLAMP,HOSE:WORM DRV;1/4 TO 1/2IN;CS;ZP	KSB	KSB INDONESIA	SSNP-03/KSB-P1202073	CLAMP,HOSE / TYPE : WORM DRIVE / SIZE : 1/4 TO 1/2IN SPAN / MATERIAL: CARBON STEEL / FINISH : ZINC PLATED
PS058	PARTS KIT,SHAFT COUPLING	KIT,SHAFT COUPLING:VCF15-11;IT.920.01	KSB	KSB INDONESIA	SSNP-03/KSB-P1202073-IO-002	PARTS KIT,SHAFT COUPLING / CONTENTS-1 : 4EA NUT / CONTENTS-2 : 6EA HEX SOCKET SCREW / CONTENTS-3 : 2EA COUPLING SHELL / CONTENTS-4 : 1EA COUPLING PIN / EQUIPMENT NAME : HIGH PRESSURE IN-LINE PUMP / MANUFACTURER : KSB PUMP / EQUIPMENT TYPE/MODEL: MOVITECH VCF 15-11 / DRAWING NUMBER : POS 920.01+914.01+862+560
PS058	PARTS KIT,SHAFT COUPLING	KIT,SHAFT COUPLING:VCF15-11;IT.920.01	KSB	KSB INDONESIA	VCF15-POS 920.01+914.01+862+560	PARTS KIT,SHAFT COUPLING / CONTENTS-1 : 4EA NUT / CONTENTS-2 : 6EA HEX SOCKET SCREW / CONTENTS-3 : 2EA COUPLING SHELL / CONTENTS-4 : 1EA COUPLING PIN / EQUIPMENT NAME : HIGH PRESSURE IN-LINE PUMP / MANUFACTURER : KSB PUMP / EQUIPMENT TYPE/MODEL: MOVITECH VCF 15-11 / DRAWING NUMBER : POS 920.01+914.01+862+560
PS064	PLUG KIT,DRAIN	PLUG KIT,DRAIN:IT.903.01-02+411.01-02	KSB	KSB INDONESIA	SSNP-03/KSB-P1202073-IO-002	PLUG KIT,DRAIN / TYPE OR USAGE : AIR RELIEF / CONTENTS-1 : 2EA SCREWED PLUG / CONTENTS-2 : 2EA JOINT RING / EQUIPMENT NAME : HIGH PRESSURE IN-LINE PUMP / MANUFACTURER : KSB PUMP / EQUIPMENT TYPE/MODEL: MOVITECH VCF 15-11 / DRAWING NUMBER : POS 903.01-02+411.01-02
PS064	PLUG KIT,DRAIN	PLUG KIT,DRAIN:IT.903.01-02+411.01-02	KSB	KSB INDONESIA	VCF15-POS 903.01-02+411.01-02	PLUG KIT,DRAIN / TYPE OR USAGE : AIR RELIEF / CONTENTS-1 : 2EA SCREWED PLUG / CONTENTS-2 : 2EA JOINT RING / EQUIPMENT NAME : HIGH PRESSURE IN-LINE PUMP / MANUFACTURER : KSB PUMP / EQUIPMENT TYPE/MODEL: MOVITECH VCF 15-11 / DRAWING NUMBER : POS 903.01-02+411.01-02
28308	PARTS KIT,ROTARY PUMP	KIT,ROTARY PUMP:IT.108.02+529	KSB	KSB INDONESIA	SSNP-03/KSB-P1202073-IO-002	PARTS KIT,ROTARY PUMP / CONTENTS-1 : 1EA BEARING / CONTENTS-2 : 1EA SLEEVE BEARING / CONTENTS-3 : 1EA IMPELLLER / CONTENTS-4 : 1EA SPACER SHORT / TYPE OR USAGE : STAGE CASING / EQUIPMENT NAME : HIGH PRESSURE IN-LINE PUMP / EQUIPMENT TYPE/MODEL: MOVITECH VCF 15-11 / MANUFACTURER : KSB PUMP / DRAWING NUMBER : POS 108.02+529+230+525.01
28308	PARTS KIT,ROTARY PUMP	KIT,ROTARY PUMP:IT.108.02+529	KSB	KSB INDONESIA	VCF15-POS 108.02+529+230+525.01	PARTS KIT,ROTARY PUMP / CONTENTS-1 : 1EA BEARING / CONTENTS-2 : 1EA SLEEVE BEARING / CONTENTS-3 : 1EA IMPELLLER / CONTENTS-4 : 1EA SPACER SHORT / TYPE OR USAGE : STAGE CASING / EQUIPMENT NAME : HIGH PRESSURE IN-LINE PUMP / EQUIPMENT TYPE/MODEL: MOVITECH VCF 15-11 / MANUFACTURER : KSB PUMP / DRAWING NUMBER : POS 108.02+529+230+525.01
35853	SPACER SET,SLEEVE	SPACER SET,SLEEVE:VCF15-11,IT.525.01+03	KSB	KSB INDONESIA	SSNP-03/KSB-P1202073-IO-002	SPACER SET,SLEEVE / CONTENTS-1 : 2EA SLEEVE SHORT / CONTENTS-2 : 6EA SLEEVE LONG / CONTENTS-3 : SPACER SLEEVE POS 525.08 / CONTENTS-4 : SPACER SLEEVE SEAL / EQUIPMENT NAME : HIGH PRESSURE IN-LINE PUMP / EQUIPMENT TYPE/MODEL: MOVITECH VCF 15-11 / MANUFACTURER : KSB PUMP / DRAWING NUMBER : POS 525.01+525.03+525.05
35853	SPACER SET,SLEEVE	SPACER SET,SLEEVE:VCF15-11,IT.525.01+03	KSB	KSB INDONESIA	VCF 15-POS 525.01+525.03+525.05	SPACER SET,SLEEVE / CONTENTS-1 : 2EA SLEEVE SHORT / CONTENTS-2 : 6EA SLEEVE LONG / CONTENTS-3 : SPACER SLEEVE POS 525.08 / CONTENTS-4 : SPACER SLEEVE SEAL / EQUIPMENT NAME : HIGH PRESSURE IN-LINE PUMP / EQUIPMENT TYPE/MODEL: MOVITECH VCF 15-11 / MANUFACTURER : KSB PUMP / DRAWING NUMBER : POS 525.01+525.03+525.05
PS057	PARTS KIT,MECHANICAL SEAL	KIT,MECH SEAL:VCF15-11,IT.433+412.01+400	KSB	KSB INDONESIA	SSNP-03/KSB-P1202073-IO-002	PARTS KIT,MECHANICAL SEAL / CONTENTS-1 : 1EA SEAL / CONTENTS-2 : 2EA O-RING / CONTENTS-3 : 2EA GASKET / EQUIPMENT NAME : HIGH PRESSURE IN-LINE PUMP / EQUIPMENT TYPE/MODEL: MOVITECH VCF 15-11 / MANUFACTURER : KSB PUMP / DRAWING NUMBER : POS 433+412.01+400
PS057	PARTS KIT,MECHANICAL SEAL	KIT,MECH SEAL:VCF15-11,IT.433+412.01+400	KSB	KSB INDONESIA	VCF15-POS 433+412.01+400	PARTS KIT,MECHANICAL SEAL / CONTENTS-1 : 1EA SEAL / CONTENTS-2 : 2EA O-RING / CONTENTS-3 : 2EA GASKET / EQUIPMENT NAME : HIGH PRESSURE IN-LINE PUMP / EQUIPMENT TYPE/MODEL: MOVITECH VCF 15-11 / MANUFACTURER : KSB PUMP / DRAWING NUMBER : POS 433+412.01+400
PS056	PARTS KIT,END SHAFT	KIT,END SHAFT:VCF15-11;IT.525.04+920.02	KSB	KSB INDONESIA	SSNP-03/KSB-P1202073-IO-002	PARTS KIT,END SHAFT / CONTENTS-1 : SPACER SLEEVE END / CONTENTS-2 : LOCKNUT / CONTENTS-3 : SAFETY DEVICE / CONTENTS-4 : NORD LOCK / CONTENTS-5 : CIRCLIP / EQUIPMENT NAME : HIGH PRESSURE IN-LINE PUMP / EQUIPMENT TYPE/MODEL: MOVITECH VCF 15-11 / MANUFACTURER : KSB PUMP / DRAWING NUMBER : POS 525.04+920.02+930+932
PS056	PARTS KIT,END SHAFT	KIT,END SHAFT:VCF15-11;IT.525.04+920.02	KSB	KSB INDONESIA	VCF15-POS 525.04+920.02+930+932	PARTS KIT,END SHAFT / CONTENTS-1 : SPACER SLEEVE END / CONTENTS-2 : LOCKNUT / CONTENTS-3 : SAFETY DEVICE / CONTENTS-4 : NORD LOCK / CONTENTS-5 : CIRCLIP / EQUIPMENT NAME : HIGH PRESSURE IN-LINE PUMP / EQUIPMENT TYPE/MODEL: MOVITECH VCF 15-11 / MANUFACTURER : KSB PUMP / DRAWING NUMBER : POS 525.04+920.02+930+932
15951	STUD,CONTINUOUS THREAD	STUDBOLT:5/8IN UNCX85MM;L7;NUT-GR 7	S-TANK	S-TANK ENGINEERING	SSNP-GEN-MEC-VDR-003	STUD,CONTINUOUS THREAD / THREAD DIAMETER : 5/8IN / THREAD SERIES : UNC / THREAD PITCH : 11 TPI / LENGTH : 85MM / MATERIAL : ALLOY STEEL / MATERIAL STANDARD : ASTM A320 GRADE L7 / ADDITIONAL ITEMS_1: C/W 2 HEX NUT ASTM A194 GR 7
0307A	BOLT,MACHINE	BOLT,MACHINE:M20X60MM;HEX;CS;GR 8.8	KSB	KSB INDONESIA	BLT-M20-015	BOLT,MACHINE / THREAD DIAMETER : M20 / THREAD SERIES : METRIC / THREAD PITCH : 2.5MM PITCH / FASTENER LENGTH : 60MM / HEAD STYLE : HEXAGON / MATERIAL : CARBON STEEL / MATERIAL STANDARD : GRADE 8.8 / SPECIFICATION/STD DATA: DIN 931
0307A	BOLT,MACHINE	BOLT,MACHINE:M20X60MM;HEX;CS;GR 8.8	KSB	KSB INDONESIA	SSNP-03/KSB-P1202073-ID-001	BOLT,MACHINE / THREAD DIAMETER : M20 / THREAD SERIES : METRIC / THREAD PITCH : 2.5MM PITCH / FASTENER LENGTH : 60MM / HEAD STYLE : HEXAGON / MATERIAL : CARBON STEEL / MATERIAL STANDARD : GRADE 8.8 / SPECIFICATION/STD DATA: DIN 931
0307A	BOLT,MACHINE	BOLT,MACHINE:M20X70MM;HEX;CS;GR 8.8	KSB	KSB INDONESIA	BLT-M20-001	BOLT,MACHINE / THREAD DIAMETER : M20 / THREAD SERIES : METRIC / THREAD PITCH : 2.5MM PITCH / FASTENER LENGTH : 70MM / HEAD STYLE : HEXAGON / MATERIAL : CARBON STEEL / MATERIAL STANDARD : GRADE 8.8 / SPECIFICATION/STD DATA: DIN 931
0307A	BOLT,MACHINE	BOLT,MACHINE:M20X70MM;HEX;CS;GR 8.8	KSB	KSB INDONESIA	SSNP-03/KSB-P1202073-ID-001	BOLT,MACHINE / THREAD DIAMETER : M20 / THREAD SERIES : METRIC / THREAD PITCH : 2.5MM PITCH / FASTENER LENGTH : 70MM / HEAD STYLE : HEXAGON / MATERIAL : CARBON STEEL / MATERIAL STANDARD : GRADE 8.8 / SPECIFICATION/STD DATA: DIN 931
PS017	CONTROLLER,PUMP	CONTROLLER,PUMP:PN.GPD-N-24-W-BCE-10-220	KSB	KSB INDONESIA	PA00007272	CONTROLLER,PUMP / GROUND TYPE : NEGATIVE / VOLTAGE RATING : 12V / CHARGING DATA : 10A/220V / MOUNTING METHOD : WALL MOUNTED / SPECIFICATION/STD DATA: UL/FM LISTED / MANUFACTURER : TORNATECH / PART NUMBER : GPD-N-24-W-BCE-10-220
PS017	CONTROLLER,PUMP	CONTROLLER,PUMP:PN.GPD-N-24-W-BCE-10-220	KSB	KSB INDONESIA	SSNP-03/KSB-P1202073-ID-001	CONTROLLER,PUMP / GROUND TYPE : NEGATIVE / VOLTAGE RATING : 12V / CHARGING DATA : 10A/220V / MOUNTING METHOD : WALL MOUNTED / SPECIFICATION/STD DATA: UL/FM LISTED / MANUFACTURER : TORNATECH / PART NUMBER : GPD-N-24-W-BCE-10-220
PS017	CONTROLLER,PUMP	CONTROLLER,PUMP:PN.GPD-N-24-W-BCE-10-220	TORNATECH	TORNATECH FIRE PUMP CONTROLLERS	GDP-N-24-W-BCE-10-220-STD	CONTROLLER,PUMP / GROUND TYPE : NEGATIVE / VOLTAGE RATING : 12V / CHARGING DATA : 10A/220V / MOUNTING METHOD : WALL MOUNTED / SPECIFICATION/STD DATA: UL/FM LISTED / MANUFACTURER : TORNATECH / PART NUMBER : GPD-N-24-W-BCE-10-220
37840	GASKET,SPIRAL WOUND	GASKET,SW:IOR;10IN;300LB;GR;316/316	KSB	KSB INDONESIA	SSNP-03/KSB-P1202073-ID-001	GASKET,SPIRAL WOUND / STYLE : INNER AND OUTER RING / NOMINAL PIPE SIZE : 10IN / THICKNESS : 4.5MM / PRESSURE RATING : 300LB / FILLER MATERIAL : GRAPHITE / HOOP MATERIAL : STAINLESS STEEL 316 / INNER RING MATERIAL: STAINLESS STEEL 316 / OUTER RING MATERIAL: STAINLESS STEEL 316
37840	GASKET,SPIRAL WOUND	GASKET,SW:IOR;8IN;300LB;GR;316/316	KSB	KSB INDONESIA	SSNP-03/KSB-P1202073-ID-001	GASKET,SPIRAL WOUND / STYLE : INNER AND OUTER RING / NOMINAL PIPE SIZE : 8IN / THICKNESS : 4.5MM / PRESSURE RATING : 300LB / FILLER MATERIAL : GRAPHITE / HOOP MATERIAL : STAINLESS STEEL 316 / INNER RING MATERIAL: STAINLESS STEEL 316 / OUTER RING MATERIAL: STAINLESS STEEL 316
15951	STUD,CONTINUOUS THREAD	STUDBOLT:M22X140MM;B7;NUT-2H	KSB	KSB INDONESIA	SSNP-03/KSB-P1202073-ID-001	STUD,CONTINUOUS THREAD / THREAD DIAMETER : M22 / THREAD SERIES : METRIC / THREAD PITCH : 2.5MM PITCH / LENGTH : 140MM / MATERIAL : ALLOY STEEL / MATERIAL STANDARD : ASTM A193 GRADE B7 / ADDITIONAL ITEMS_1: C/W 2 HEX NUT ASTM A194 GR 2H
15951	STUD,CONTINUOUS THREAD	STUDBOLT:M24X160MM;B7;NUT-2H	KSB	KSB INDONESIA	SSNP-03/KSB-P1202073-ID-001	STUD,CONTINUOUS THREAD / THREAD DIAMETER : M24 / THREAD SERIES : METRIC / THREAD PITCH : 2.5MM PITCH / LENGTH : 160MM / MATERIAL : ALLOY STEEL / MATERIAL STANDARD : ASTM A193 GRADE B7 / ADDITIONAL ITEMS_1: C/W 2 HEX NUT ASTM A194 GR 2H
PS014	CASING,PUMP	CASING,PUMP:HALF;RDL200-500,IT.105.1	KSB	KSB INDONESIA	RDL 200-500-POS 105.1	CASING,PUMP / TYPE OR USAGE : HALF / EQUIPMENT NAME : CENTRIFUGAL PUMP / EQUIPMENT TYPE/MODEL : RDL 200-500 / EQUIPMENT SERIAL NUMBER: 049-1202073-001:002 / MANUFACTURER : KSB PUMP / DRAWING NUMBER : POS 105.1
PS014	CASING,PUMP	CASING,PUMP:HALF;RDL200-500,IT.105.1	KSB	KSB INDONESIA	SSNP-03/KSB-P1202073-ID-003	CASING,PUMP / TYPE OR USAGE : HALF / EQUIPMENT NAME : CENTRIFUGAL PUMP / EQUIPMENT TYPE/MODEL : RDL 200-500 / EQUIPMENT SERIAL NUMBER: 049-1202073-001:002 / MANUFACTURER : KSB PUMP / DRAWING NUMBER : POS 105.1
39430	SHAFT,PUMP	SHAFT,PUMP:RDL200-500,IT.211	KSB	KSB INDONESIA	PP075000135	SHAFT,PUMP / EQUIPMENT NAME : CENTRIFUGAL PUMP / EQUIPMENT TYPE/MODEL : RDL 200-500 / EQUIPMENT SERIAL NUMBER: 049-1202073-001:002 / MANUFACTURER : KSB PUMP / DRAWING NUMBER : POS 211
39430	SHAFT,PUMP	SHAFT,PUMP:RDL200-500,IT.211	KSB	KSB INDONESIA	RDL 200-500-POS 211	SHAFT,PUMP / EQUIPMENT NAME : CENTRIFUGAL PUMP / EQUIPMENT TYPE/MODEL : RDL 200-500 / EQUIPMENT SERIAL NUMBER: 049-1202073-001:002 / MANUFACTURER : KSB PUMP / DRAWING NUMBER : POS 211
39430	SHAFT,PUMP	SHAFT,PUMP:RDL200-500,IT.211	KSB	KSB INDONESIA	SSNP-03/KSB-P1202073-ID-003	SHAFT,PUMP / EQUIPMENT NAME : CENTRIFUGAL PUMP / EQUIPMENT TYPE/MODEL : RDL 200-500 / EQUIPMENT SERIAL NUMBER: 049-1202073-001:002 / MANUFACTURER : KSB PUMP / DRAWING NUMBER : POS 211
10089	IMPELLER,PUMP,CENTRIFUGAL	IMPELLER,PUMP:RDL200-500 IT.234	KSB	KSB INDONESIA	RDL 200-500-POS 234	IMPELLER,PUMP,CENTRIFUGAL / TYPE OR USAGE : DOUBLE ENTRY / EQUIPMENT NAME : CENTRIFUGAL PUMP / EQUIPMENT TYPE/MODEL : RDL 200-500 / EQUIPMENT SERIAL NUMBER: 049-1202073-001:002 / MANUFACTURER : KSB PUMP / DRAWING NUMBER : POS 234
10089	IMPELLER,PUMP,CENTRIFUGAL	IMPELLER,PUMP:RDL200-500 IT.234	KSB	KSB INDONESIA	SSNP-03/KSB-P1202073-ID-003	IMPELLER,PUMP,CENTRIFUGAL / TYPE OR USAGE : DOUBLE ENTRY / EQUIPMENT NAME : CENTRIFUGAL PUMP / EQUIPMENT TYPE/MODEL : RDL 200-500 / EQUIPMENT SERIAL NUMBER: 049-1202073-001:002 / MANUFACTURER : KSB PUMP / DRAWING NUMBER : POS 234
00014	BEARING,BALL,ANNULAR	BEARING,BALL:RDL200-500,IT.321	KSB	KSB INDONESIA	PA00007272	BEARING,BALL,ANNULAR / TYPE OR USAGE : RADIAL / EQUIPMENT NAME : CENTRIFUGAL PUMP / EQUIPMENT TYPE/MODEL : RDL 200-500 / EQUIPMENT SERIAL NUMBER: 049-1202073-001:002 / MANUFACTURER : KSB PUMP / DRAWING NUMBER : POS 321
00014	BEARING,BALL,ANNULAR	BEARING,BALL:RDL200-500,IT.321	KSB	KSB INDONESIA	SSNP-03/KSB-P1202073-ID-003	BEARING,BALL,ANNULAR / TYPE OR USAGE : RADIAL / EQUIPMENT NAME : CENTRIFUGAL PUMP / EQUIPMENT TYPE/MODEL : RDL 200-500 / EQUIPMENT SERIAL NUMBER: 049-1202073-001:002 / MANUFACTURER : KSB PUMP / DRAWING NUMBER : POS 321
00015	BEARING,ROLLER,CYLINDRICAL	BEARING,ROLLER:RADIAL;RDL200-500,IT.322	KSB	KSB INDONESIA	RDL 200-500-POS 322	BEARING,ROLLER,CYLINDRICAL / TYPE OR USAGE : RADIAL / EQUIPMENT NAME : CENTRIFUGAL PUMP / EQUIPMENT TYPE/MODEL : RDL 200-500 / EQUIPMENT SERIAL NUMBER: 049-1202073-001:002 / MANUFACTURER : KSB PUMP / DRAWING NUMBER : POS 322
00015	BEARING,ROLLER,CYLINDRICAL	BEARING,ROLLER:RADIAL;RDL200-500,IT.322	KSB	KSB INDONESIA	SSNP-03/KSB-P1202073-ID-003	BEARING,ROLLER,CYLINDRICAL / TYPE OR USAGE : RADIAL / EQUIPMENT NAME : CENTRIFUGAL PUMP / EQUIPMENT TYPE/MODEL : RDL 200-500 / EQUIPMENT SERIAL NUMBER: 049-1202073-001:002 / MANUFACTURER : KSB PUMP / DRAWING NUMBER : POS 322
30559	HOUSING,BEARING	HOUSING,BEARING:RDL200-500,IT.350.1	KSB	KSB INDONESIA	RDL 200-500-POS 350.1	HOUSING,BEARING / EQUIPMENT NAME : CENTRIFUGAL PUMP / EQUIPMENT TYPE/MODEL : RDL 200-500 / EQUIPMENT SERIAL NUMBER: 049-1202073-001:002 / MANUFACTURER : KSB PUMP / DRAWING NUMBER : POS 350.1
30559	HOUSING,BEARING	HOUSING,BEARING:RDL200-500,IT.350.1	KSB	KSB INDONESIA	SSNP-03/KSB-P1202073-ID-003	HOUSING,BEARING / EQUIPMENT NAME : CENTRIFUGAL PUMP / EQUIPMENT TYPE/MODEL : RDL 200-500 / EQUIPMENT SERIAL NUMBER: 049-1202073-001:002 / MANUFACTURER : KSB PUMP / DRAWING NUMBER : POS 350.1
30559	HOUSING,BEARING	HOUSING,BEARING:RDL200-500,IT.350.2	KSB	KSB INDONESIA	RDL 200-500-POS 350.2	HOUSING,BEARING / EQUIPMENT NAME : CENTRIFUGAL PUMP / EQUIPMENT TYPE/MODEL : RDL 200-500 / EQUIPMENT SERIAL NUMBER: 049-1202073-001:002 / MANUFACTURER : KSB PUMP / DRAWING NUMBER : POS 350.2
30559	HOUSING,BEARING	HOUSING,BEARING:RDL200-500,IT.350.2	KSB	KSB INDONESIA	SSNP-03/KSB-P1202073-ID-003	HOUSING,BEARING / EQUIPMENT NAME : CENTRIFUGAL PUMP / EQUIPMENT TYPE/MODEL : RDL 200-500 / EQUIPMENT SERIAL NUMBER: 049-1202073-001:002 / MANUFACTURER : KSB PUMP / DRAWING NUMBER : POS 350.2
PS021	COVER,BEARING	COVER,BEARING:RDL200-500,IT.360.1	KSB	KSB INDONESIA	RDL 200-500-POS 360.1	COVER,BEARING / EQUIPMENT NAME : CENTRIFUGAL PUMP / EQUIPMENT TYPE/MODEL : RDL 200-500 / EQUIPMENT SERIAL NUMBER: 049-1202073-001:002 / MANUFACTURER : KSB PUMP / DRAWING NUMBER : POS 360.1
PS021	COVER,BEARING	COVER,BEARING:RDL200-500,IT.360.1	KSB	KSB INDONESIA	SSNP-03/KSB-P1202073-ID-003	COVER,BEARING / EQUIPMENT NAME : CENTRIFUGAL PUMP / EQUIPMENT TYPE/MODEL : RDL 200-500 / EQUIPMENT SERIAL NUMBER: 049-1202073-001:002 / MANUFACTURER : KSB PUMP / DRAWING NUMBER : POS 360.1
PS021	COVER,BEARING	COVER,BEARING:RDL200-500,IT.360.2	KSB	KSB INDONESIA	RDL 200-500-POS 360.2	COVER,BEARING / EQUIPMENT TYPE/MODEL : RDL 200-500 / SUB-ASSEMBLY : CENTRIFUGAL PUMP / EQUIPMENT SERIAL NUMBER: 049-1202073-001:002 / MANUFACTURER : KSB PUMP / DRAWING NUMBER : POS 360.2
PS021	COVER,BEARING	COVER,BEARING:RDL200-500,IT.360.2	KSB	KSB INDONESIA	SSNP-03/KSB-P1202073-ID-003	COVER,BEARING / EQUIPMENT TYPE/MODEL : RDL 200-500 / SUB-ASSEMBLY : CENTRIFUGAL PUMP / EQUIPMENT SERIAL NUMBER: 049-1202073-001:002 / MANUFACTURER : KSB PUMP / DRAWING NUMBER : POS 360.2
PS021	COVER,BEARING	COVER,BEARING:RDL200-500,IT.361.1	KSB	KSB INDONESIA	RDL 200-500-POS 361.1	COVER,BEARING / EQUIPMENT NAME : CENTRIFUGAL PUMP / EQUIPMENT TYPE/MODEL : RDL 200-500 / EQUIPMENT SERIAL NUMBER: 049-1202073-001:002 / MANUFACTURER : KSB PUMP / DRAWING NUMBER : POS 361.1
PS021	COVER,BEARING	COVER,BEARING:RDL200-500,IT.361.1	KSB	KSB INDONESIA	SSNP-03/KSB-P1202073-ID-003	COVER,BEARING / EQUIPMENT NAME : CENTRIFUGAL PUMP / EQUIPMENT TYPE/MODEL : RDL 200-500 / EQUIPMENT SERIAL NUMBER: 049-1202073-001:002 / MANUFACTURER : KSB PUMP / DRAWING NUMBER : POS 361.1
PS021	COVER,BEARING	COVER,BEARING:RDL200-500,IT.361.2	KSB	KSB INDONESIA	RDL 200-500-POS 361.2	COVER,BEARING / EQUIPMENT NAME : CENTRIFUGAL PUMP / EQUIPMENT TYPE/MODEL : RDL 200-500 / EQUIPMENT SERIAL NUMBER: 049-1202073-001:002 / MANUFACTURER : KSB PUMP / DRAWING NUMBER : POS 361.2
PS021	COVER,BEARING	COVER,BEARING:RDL200-500,IT.361.2	KSB	KSB INDONESIA	SSNP-03/KSB-P1202073-ID-003	COVER,BEARING / EQUIPMENT NAME : CENTRIFUGAL PUMP / EQUIPMENT TYPE/MODEL : RDL 200-500 / EQUIPMENT SERIAL NUMBER: 049-1202073-001:002 / MANUFACTURER : KSB PUMP / DRAWING NUMBER : POS 361.2
PS045	JOINT RING	JOINT RING:RDL200-500;IT.411.1	KSB	KSB INDONESIA	RDL 200-500-POS 411.1	JOINT RING / EQUIPMENT NAME : CENTRIFUGAL PUMP / EQUIPMENT TYPE/MODEL : RDL 200-500 / EQUIPMENT SERIAL NUMBER: 049-1202073-001:002 / MANUFACTURER : KSB PUMP / DRAWING NUMBER : POS 411.1
PS045	JOINT RING	JOINT RING:RDL200-500;IT.411.1	KSB	KSB INDONESIA	SSNP-03/KSB-P1202073-ID-003	JOINT RING / EQUIPMENT NAME : CENTRIFUGAL PUMP / EQUIPMENT TYPE/MODEL : RDL 200-500 / EQUIPMENT SERIAL NUMBER: 049-1202073-001:002 / MANUFACTURER : KSB PUMP / DRAWING NUMBER : POS 411.1
PS045	JOINT RING	JOINT RING:RDL200-500;IT.411.2	KSB	KSB INDONESIA	RDL 200-500-POS 411.2	JOINT RING / EQUIPMENT NAME : CENTRIFUGAL PUMP / EQUIPMENT TYPE/MODEL : RDL 200-500 / EQUIPMENT SERIAL NUMBER: 049-1202073-001:002 / MANUFACTURER : KSB PUMP / DRAWING NUMBER : POS 411.2
PS045	JOINT RING	JOINT RING:RDL200-500;IT.411.2	KSB	KSB INDONESIA	SSNP-03/KSB-P1202073-ID-003	JOINT RING / EQUIPMENT NAME : CENTRIFUGAL PUMP / EQUIPMENT TYPE/MODEL : RDL 200-500 / EQUIPMENT SERIAL NUMBER: 049-1202073-001:002 / MANUFACTURER : KSB PUMP / DRAWING NUMBER : POS 411.2
47946	O-RING	O-RING:RDL200-500,IT.412.1	KSB	KSB INDONESIA	RDL 200-500-POS 412.1	O-RING / EQUIPMENT NAME : CENTRIFUGAL PUMP / EQUIPMENT TYPE/MODEL : RDL 200-500 / EQUIPMENT SERIAL NUMBER: 049-1202073-001:002 / MANUFACTURER : KSB PUMP / DRAWING NUMBER : POS 412.1
47946	O-RING	O-RING:RDL200-500,IT.412.1	KSB	KSB INDONESIA	SSNP-03/KSB-P1202073-ID-003	O-RING / EQUIPMENT NAME : CENTRIFUGAL PUMP / EQUIPMENT TYPE/MODEL : RDL 200-500 / EQUIPMENT SERIAL NUMBER: 049-1202073-001:002 / MANUFACTURER : KSB PUMP / DRAWING NUMBER : POS 412.1
47946	O-RING	O-RING:RDL200-500,IT.412.2	KSB	KSB INDONESIA	RDL 200-500-POS 412.2	O-RING / EQUIPMENT NAME : CENTRIFUGAL PUMP / EQUIPMENT TYPE/MODEL : RDL 200-500 / EQUIPMENT SERIAL NUMBER: 049-1202073-001:002 / MANUFACTURER : KSB PUMP / DRAWING NUMBER : POS 412.2
47946	O-RING	O-RING:RDL200-500,IT.412.2	KSB	KSB INDONESIA	SSNP-03/KSB-P1202073-ID-003	O-RING / EQUIPMENT NAME : CENTRIFUGAL PUMP / EQUIPMENT TYPE/MODEL : RDL 200-500 / EQUIPMENT SERIAL NUMBER: 049-1202073-001:002 / MANUFACTURER : KSB PUMP / DRAWING NUMBER : POS 412.2
47946	O-RING	O-RING:RDL200-500,IT.412.3	KSB	KSB INDONESIA	RDL 200-500-POS 412.3	O-RING / EQUIPMENT NAME : CENTRIFUGAL PUMP / EQUIPMENT TYPE/MODEL : RDL 200-500 / EQUIPMENT SERIAL NUMBER: 049-1202073-001:002 / MANUFACTURER : KSB PUMP / DRAWING NUMBER : POS 412.3
47946	O-RING	O-RING:RDL200-500,IT.412.3	KSB	KSB INDONESIA	SSNP-03/KSB-P1202073-ID-003	O-RING / EQUIPMENT NAME : CENTRIFUGAL PUMP / EQUIPMENT TYPE/MODEL : RDL 200-500 / EQUIPMENT SERIAL NUMBER: 049-1202073-001:002 / MANUFACTURER : KSB PUMP / DRAWING NUMBER : POS 412.3
PS084	SEAL RING	SEAL RING:RDL200-500;IT.421.1	KSB	KSB INDONESIA	RDL 200-500-POS 421.1	SEAL RING / TYPE OR USAGE : RADIAL SHAFT / EQUIPMENT NAME : CENTRIFUGAL PUMP / EQUIPMENT TYPE/MODEL : RDL 200-500 / EQUIPMENT SERIAL NUMBER: 049-1202073-001:002 / MANUFACTURER : KSB PUMP / DRAWING NUMBER : POS 421.1
PS084	SEAL RING	SEAL RING:RDL200-500;IT.421.1	KSB	KSB INDONESIA	SSNP-03/KSB-P1202073-ID-003	SEAL RING / TYPE OR USAGE : RADIAL SHAFT / EQUIPMENT NAME : CENTRIFUGAL PUMP / EQUIPMENT TYPE/MODEL : RDL 200-500 / EQUIPMENT SERIAL NUMBER: 049-1202073-001:002 / MANUFACTURER : KSB PUMP / DRAWING NUMBER : POS 421.1
PS084	SEAL RING	SEAL RING:RDL200-500;IT.421.2	KSB	KSB INDONESIA	RDL 200-500-POS 421.2	SEAL RING / TYPE OR USAGE : RADIAL SHAFT / EQUIPMENT NAME : CENTRIFUGAL PUMP / EQUIPMENT TYPE/MODEL : RDL 200-500 / EQUIPMENT SERIAL NUMBER: 049-1202073-001:002 / MANUFACTURER : KSB PUMP / DRAWING NUMBER : POS 421.2
PS084	SEAL RING	SEAL RING:RDL200-500;IT.421.2	KSB	KSB INDONESIA	SSNP-03/KSB-P1202073-ID-003	SEAL RING / TYPE OR USAGE : RADIAL SHAFT / EQUIPMENT NAME : CENTRIFUGAL PUMP / EQUIPMENT TYPE/MODEL : RDL 200-500 / EQUIPMENT SERIAL NUMBER: 049-1202073-001:002 / MANUFACTURER : KSB PUMP / DRAWING NUMBER : POS 421.2
PS037	GLAND,PACKING	GLAND,PACKING:RDL200-500,IT.452	KSB	KSB INDONESIA	RDL 200-500-POS 452	GLAND,PACKING / EQUIPMENT NAME : CENTRIFUGAL PUMP / EQUIPMENT TYPE/MODEL : RDL 200-500 / ADDITIONAL EQUIPMENT DATA: 049-1202073-001:002 / MANUFACTURER : KSB PUMP / DRAWING NUMBER : POS 452
PS037	GLAND,PACKING	GLAND,PACKING:RDL200-500,IT.452	KSB	KSB INDONESIA	SSNP-03/KSB-P1202073-ID-003	GLAND,PACKING / EQUIPMENT NAME : CENTRIFUGAL PUMP / EQUIPMENT TYPE/MODEL : RDL 200-500 / ADDITIONAL EQUIPMENT DATA: 049-1202073-001:002 / MANUFACTURER : KSB PUMP / DRAWING NUMBER : POS 452
PS077	RING,NECK	RING,NECK:RDL200-500;IT.457	KSB	KSB INDONESIA	RDL 200-500-POS 457	RING,NECK / EQUIPMENT NAME : CENTRIFUGAL PUMP / EQUIPMENT TYPE/MODEL : RDL 200-500 / EQUIPMENT SERIAL NUMBER: 049-1202073-001:002 / MANUFACTURER : KSB PUMP / DRAWING NUMBER : POS 457
PS077	RING,NECK	RING,NECK:RDL200-500;IT.457	KSB	KSB INDONESIA	SSNP-03/KSB-P1202073-ID-003	RING,NECK / EQUIPMENT NAME : CENTRIFUGAL PUMP / EQUIPMENT TYPE/MODEL : RDL 200-500 / EQUIPMENT SERIAL NUMBER: 049-1202073-001:002 / MANUFACTURER : KSB PUMP / DRAWING NUMBER : POS 457
60980	RING,LANTERN	RING,LANTERN:RDL200-500 IT.458	KSB	KSB INDONESIA	RDL 200-500-POS 458	RING,LANTERN / EQUIPMENT NAME : CENTRIFUGAL PUMP / EQUIPMENT TYPE/MODEL : RDL 200-500 / EQUIPMENT SERIAL NUMBER: 049-1202073-001:002 / MANUFACTURER : KSB PUMP / DRAWING NUMBER : POS 458
60980	RING,LANTERN	RING,LANTERN:RDL200-500 IT.458	KSB	KSB INDONESIA	SSNP-03/KSB-P1202073-ID-003	RING,LANTERN / EQUIPMENT NAME : CENTRIFUGAL PUMP / EQUIPMENT TYPE/MODEL : RDL 200-500 / EQUIPMENT SERIAL NUMBER: 049-1202073-001:002 / MANUFACTURER : KSB PUMP / DRAWING NUMBER : POS 458
PS037	GLAND,PACKING	GLAND,PACKING:RDL200-500,IT.461	KSB	KSB INDONESIA	RDL 200-500-POS 461	GLAND,PACKING / EQUIPMENT NAME : CENTRIFUGAL PUMP / EQUIPMENT TYPE/MODEL : RDL 200-500 / EQUIPMENT SERIAL NUMBER: 049-1202073-001:002 / MANUFACTURER : KSB PUMP / DRAWING NUMBER : POS 461
PS037	GLAND,PACKING	GLAND,PACKING:RDL200-500,IT.461	KSB	KSB INDONESIA	SSNP-03/KSB-P1202073-ID-003	GLAND,PACKING / EQUIPMENT NAME : CENTRIFUGAL PUMP / EQUIPMENT TYPE/MODEL : RDL 200-500 / EQUIPMENT SERIAL NUMBER: 049-1202073-001:002 / MANUFACTURER : KSB PUMP / DRAWING NUMBER : POS 461
22534	RING,WEARING	RING,WEARING:CASE;RDL200-500,IT.502	KSB	KSB INDONESIA	RDL 200-500-POS 502	RING,WEARING / TYPE OR USAGE : CASING / EQUIPMENT NAME : CENTRIFUGAL PUMP / EQUIPMENT TYPE/MODEL : RDL 200-500 / EQUIPMENT SERIAL NUMBER: 049-1202073-001:002 / MANUFACTURER : KSB / DRAWING NUMBER : POS 502
22534	RING,WEARING	RING,WEARING:CASE;RDL200-500,IT.502	KSB	KSB INDONESIA	SSNP-03/KSB-P1202073-ID-003	RING,WEARING / TYPE OR USAGE : CASING / EQUIPMENT NAME : CENTRIFUGAL PUMP / EQUIPMENT TYPE/MODEL : RDL 200-500 / EQUIPMENT SERIAL NUMBER: 049-1202073-001:002 / MANUFACTURER : KSB / DRAWING NUMBER : POS 502
22534	RING,WEARING	RING,WEARING:IMPELLER;RDL200-500,IT.503	KSB	KSB INDONESIA	RDL 200-500-POS 503	RING,WEARING / TYPE OR USAGE : IMPELLER / EQUIPMENT NAME : CENTRIFUGAL PUMP / EQUIPMENT TYPE/MODEL : RDL 200-500 / EQUIPMENT SERIAL NUMBER: 049-1202073-001:002 / MANUFACTURER : KSB / DRAWING NUMBER : POS 503
22534	RING,WEARING	RING,WEARING:IMPELLER;RDL200-500,IT.503	KSB	KSB INDONESIA	SSNP-03/KSB-P1202073-ID-003	RING,WEARING / TYPE OR USAGE : IMPELLER / EQUIPMENT NAME : CENTRIFUGAL PUMP / EQUIPMENT TYPE/MODEL : RDL 200-500 / EQUIPMENT SERIAL NUMBER: 049-1202073-001:002 / MANUFACTURER : KSB / DRAWING NUMBER : POS 503
24307	SPACER,RING	SPACER,RING:RDL200-500 IT.504	KSB	KSB INDONESIA	RDL 200-500-POS 504	SPACER,RING / EQUIPMENT NAME : CENTRIFUGAL PUMP / EQUIPMENT TYPE/MODEL : RDL 200-500 / EQUIPMENT SERIAL NUMBER: 049-1202073-001:002 / MANUFACTURER : KSB PUMP / DRAWING NUMBER : POS 504
24307	SPACER,RING	SPACER,RING:RDL200-500 IT.504	KSB	KSB INDONESIA	SSNP-03/KSB-P1202073-ID-003	SPACER,RING / EQUIPMENT NAME : CENTRIFUGAL PUMP / EQUIPMENT TYPE/MODEL : RDL 200-500 / EQUIPMENT SERIAL NUMBER: 049-1202073-001:002 / MANUFACTURER : KSB PUMP / DRAWING NUMBER : POS 504
F9057	SLEEVE,WEARING,SHAFT	SLEEVE,SHAFT:RDL200-500 IT.524.1	KSB	KSB INDONESIA	RDL 200-500-POS 524.1	SLEEVE,WEARING,SHAFT / TYPE OR USAGE : PROTECTING / EQUIPMENT NAME : CENTRIFUGAL PUMP / EQUIPMENT TYPE/MODEL : RDL 200-500 / EQUIPMENT SERIAL NUMBER: 049-1202073-001:002 / MANUFACTURER : KSB PUMP / DRAWING NUMBER : POS 524.1
F9057	SLEEVE,WEARING,SHAFT	SLEEVE,SHAFT:RDL200-500 IT.524.1	KSB	KSB INDONESIA	SSNP-03/KSB-P1202073-ID-003	SLEEVE,WEARING,SHAFT / TYPE OR USAGE : PROTECTING / EQUIPMENT NAME : CENTRIFUGAL PUMP / EQUIPMENT TYPE/MODEL : RDL 200-500 / EQUIPMENT SERIAL NUMBER: 049-1202073-001:002 / MANUFACTURER : KSB PUMP / DRAWING NUMBER : POS 524.1
F9057	SLEEVE,WEARING,SHAFT	SLEEVE,SHAFT:RDL200-500 IT.524.2	KSB	KSB INDONESIA	RDL 200-500-POS 524.2	SLEEVE,WEARING,SHAFT / TYPE OR USAGE : PROTECTING / EQUIPMENT NAME : CENTRIFUGAL PUMP / EQUIPMENT TYPE/MODEL : RDL 200-500 / EQUIPMENT SERIAL NUMBER: 049-1202073-001:002 / MANUFACTURER : KSB PUMP / DRAWING NUMBER : POS 524.2
F9057	SLEEVE,WEARING,SHAFT	SLEEVE,SHAFT:RDL200-500 IT.524.2	KSB	KSB INDONESIA	SSNP-03/KSB-P1202073-ID-003	SLEEVE,WEARING,SHAFT / TYPE OR USAGE : PROTECTING / EQUIPMENT NAME : CENTRIFUGAL PUMP / EQUIPMENT TYPE/MODEL : RDL 200-500 / EQUIPMENT SERIAL NUMBER: 049-1202073-001:002 / MANUFACTURER : KSB PUMP / DRAWING NUMBER : POS 524.2
F9057	SLEEVE,WEARING,SHAFT	SLEEVE,SHAFT:RDL200-500 IT.524.3	KSB	KSB INDONESIA	RDL 200-500-POS 524.3	SLEEVE,WEARING,SHAFT / TYPE OR USAGE : PROTECTING / EQUIPMENT NAME : CENTRIFUGAL PUMP / EQUIPMENT TYPE/MODEL : RDL 200-500 / EQUIPMENT SERIAL NUMBER: 049-1202073-001:002 / MANUFACTURER : KSB PUMP / DRAWING NUMBER : POS 524.3
F9057	SLEEVE,WEARING,SHAFT	SLEEVE,SHAFT:RDL200-500 IT.524.3	KSB	KSB INDONESIA	SSNP-03/KSB-P1202073-ID-003	SLEEVE,WEARING,SHAFT / TYPE OR USAGE : PROTECTING / EQUIPMENT NAME : CENTRIFUGAL PUMP / EQUIPMENT TYPE/MODEL : RDL 200-500 / EQUIPMENT SERIAL NUMBER: 049-1202073-001:002 / MANUFACTURER : KSB PUMP / DRAWING NUMBER : POS 524.3
13207	SPACER,SLEEVE	SPACER,SLEEVE:RDL200-500 IT.525.1	KSB	KSB INDONESIA	RDL 200-500-POS 525.1	SPACER,SLEEVE / EQUIPMENT NAME : CENTRIFUGAL PUMP / EQUIPMENT TYPE/MODEL : RDL 200-500 / EQUIPMENT SERIAL NUMBER: 049-1202073-001:002 / MANUFACTURER : KSB PUMP / DRAWING NUMBER : POS 525.1
13207	SPACER,SLEEVE	SPACER,SLEEVE:RDL200-500 IT.525.1	KSB	KSB INDONESIA	SSNP-03/KSB-P1202073-ID-003	SPACER,SLEEVE / EQUIPMENT NAME : CENTRIFUGAL PUMP / EQUIPMENT TYPE/MODEL : RDL 200-500 / EQUIPMENT SERIAL NUMBER: 049-1202073-001:002 / MANUFACTURER : KSB PUMP / DRAWING NUMBER : POS 525.1
13207	SPACER,SLEEVE	SPACER,SLEEVE:RDL200-500 IT.525.2	KSB	KSB INDONESIA	RDL 200-500-POS 525.2	SPACER,SLEEVE / EQUIPMENT NAME : CENTRIFUGAL PUMP / EQUIPMENT TYPE/MODEL : RDL 200-500 / EQUIPMENT SERIAL NUMBER: 049-1202073-001:002 / MANUFACTURER : KSB PUMP / DRAWING NUMBER : POS 525.2
13207	SPACER,SLEEVE	SPACER,SLEEVE:RDL200-500 IT.525.2	KSB	KSB INDONESIA	SSNP-03/KSB-P1202073-ID-003	SPACER,SLEEVE / EQUIPMENT NAME : CENTRIFUGAL PUMP / EQUIPMENT TYPE/MODEL : RDL 200-500 / EQUIPMENT SERIAL NUMBER: 049-1202073-001:002 / MANUFACTURER : KSB PUMP / DRAWING NUMBER : POS 525.2
06672	SETSCREW	SETSCREW:GRUB;RDL200-500 IT.904.1	KSB	KSB INDONESIA	RDL 200-500-POS 904.1	SETSCREW / TYPE OR USAGE : GRUB / EQUIPMENT NAME : CENTRIFUGAL PUMP / EQUIPMENT TYPE/MODEL : RDL 200-500 / EQUIPMENT SERIAL NUMBER: 049-1202073-001:002 / MANUFACTURER : KSB PUMP / DRAWING NUMBER : POS 904.1
06672	SETSCREW	SETSCREW:GRUB;RDL200-500 IT.904.1	KSB	KSB INDONESIA	SSNP-03/KSB-P1202073-ID-003	SETSCREW / TYPE OR USAGE : GRUB / EQUIPMENT NAME : CENTRIFUGAL PUMP / EQUIPMENT TYPE/MODEL : RDL 200-500 / EQUIPMENT SERIAL NUMBER: 049-1202073-001:002 / MANUFACTURER : KSB PUMP / DRAWING NUMBER : POS 904.1
01857	NUT,PLAIN,HEXAGON	NUT,PLAIN,HEX:RDL200-500,IT.920	KSB	KSB INDONESIA	RDL 200-500-POS 920	NUT,PLAIN,HEXAGON / EQUIPMENT NAME : CENTRIFUGAL PUMP / EQUIPMENT TYPE/MODEL : RDL 200-500 / EQUIPMENT SERIAL NUMBER: 049-1202073-001:002 / MANUFACTURER : KSB PUMP / DRAWING NUMBER : POS 920
01857	NUT,PLAIN,HEXAGON	NUT,PLAIN,HEX:RDL200-500,IT.920	KSB	KSB INDONESIA	SSNP-03/KSB-P1202073-ID-003	NUT,PLAIN,HEXAGON / EQUIPMENT NAME : CENTRIFUGAL PUMP / EQUIPMENT TYPE/MODEL : RDL 200-500 / EQUIPMENT SERIAL NUMBER: 049-1202073-001:002 / MANUFACTURER : KSB PUMP / DRAWING NUMBER : POS 920
PS054	NUT,SHAFT	NUT,SHAFT:RDL200-500;IT.921	KSB	KSB INDONESIA	RDL 200-500-POS 921	NUT,SHAFT / EQUIPMENT NAME : CENTRIFUGAL PUMP / EQUIPMENT TYPE/MODEL : RDL 200-500 / EQUIPMENT SERIAL NUMBER: 049-1202073-002 / MANUFACTURER : KSB PUMP / DRAWING NUMBER : POS 921
PS054	NUT,SHAFT	NUT,SHAFT:RDL200-500;IT.921	KSB	KSB INDONESIA	SSNP-03/KSB-P1202073-ID-003	NUT,SHAFT / EQUIPMENT NAME : CENTRIFUGAL PUMP / EQUIPMENT TYPE/MODEL : RDL 200-500 / EQUIPMENT SERIAL NUMBER: 049-1202073-002 / MANUFACTURER : KSB PUMP / DRAWING NUMBER : POS 921
14218	WASHER,LOCK	WASHER,LOCK:RDL200-500 IT.931	KSB	KSB INDONESIA	RDL 200-500-POS 931	WASHER,LOCK / EQUIPMENT NAME : CENTRIFUGAL PUMP / EQUIPMENT TYPE/MODEL : RDL 200-500 / EQUIPMENT SERIAL NUMBER: 049-1202073-001:002 / MANUFACTURER : KSB PUMP / DRAWING NUMBER : POS 931
14218	WASHER,LOCK	WASHER,LOCK:RDL200-500 IT.931	KSB	KSB INDONESIA	SSNP-03/KSB-P1202073-ID-003	WASHER,LOCK / EQUIPMENT NAME : CENTRIFUGAL PUMP / EQUIPMENT TYPE/MODEL : RDL 200-500 / EQUIPMENT SERIAL NUMBER: 049-1202073-001:002 / MANUFACTURER : KSB PUMP / DRAWING NUMBER : POS 931
37187	SWITCH,LIQUID LEVEL	SWITCH,LEVEL:FUEL;PN.GDP-OPTD7A	CLARKE	CLARKE	GDP-OPTD7A	SWITCH,LIQUID LEVEL / TYPE OR USAGE : FLOAT / MEDIA DESIGN : FUEL / EQUIPMENT NAME : DIESEL ENGINE / EQUIPMENT TYPE/MODEL : JW6H-UFAA80 / ADDITIONAL EQUIPMENT DATA: 315KW 1760RPM / MANUFACTURER : CLARKE / PART NUMBER : GDP-OPTD7A
37187	SWITCH,LIQUID LEVEL	SWITCH,LEVEL:FUEL;PN.GDP-OPTD7A	KSB	KSB INDONESIA	SSNP-03/KSB-P1202073-MD-001	SWITCH,LIQUID LEVEL / TYPE OR USAGE : FLOAT / MEDIA DESIGN : FUEL / EQUIPMENT NAME : DIESEL ENGINE / EQUIPMENT TYPE/MODEL : JW6H-UFAA80 / ADDITIONAL EQUIPMENT DATA: 315KW 1760RPM / MANUFACTURER : CLARKE / PART NUMBER : GDP-OPTD7A
37840	GASKET,SPIRAL WOUND	GASKET,SW:IOR;3IN;300LB;GR;316/316	HYOSUNG	HYOSUNG GOODSPRINGS INC	SSNP-GEN MEC-VDR-011B-004-7/10	GASKET,SPIRAL WOUND / STYLE : INNER AND OUTER RING / NOMINAL PIPE SIZE : 3IN / THICKNESS : 4.5MM / PRESSURE RATING : 300LB / FILLER MATERIAL : GRAPHITE / HOOP MATERIAL : STAINLESS STEEL 316 / INNER RING MATERIAL: STAINLESS STEEL 316 / OUTER RING MATERIAL: STAINLESS STEEL 316
37840	GASKET,SPIRAL WOUND	GASKET,SW:IOR;2IN;300LB;GR;316/316	HYOSUNG	HYOSUNG GOODSPRINGS INC	SSNP-GEN MEC-VDR-011B-004-7/10	GASKET,SPIRAL WOUND / STYLE : INNER AND OUTER RING / NOMINAL PIPE SIZE : 2IN / THICKNESS : 4.5MM / PRESSURE RATING : 300LB / FILLER MATERIAL : GRAPHITE / HOOP MATERIAL : STAINLESS STEEL 316 / INNER RING MATERIAL: STAINLESS STEEL 316 / OUTER RING MATERIAL: STAINLESS STEEL 316
37840	GASKET,SPIRAL WOUND	GASKET,SW:IOR;3/4IN;300LB;GR;316/316	HYOSUNG	HYOSUNG GOODSPRINGS INC	SSNP-GEN MEC-VDR-011B-004-7/10	GASKET,SPIRAL WOUND / STYLE : INNER AND OUTER RING / NOMINAL PIPE SIZE : 3/4IN / THICKNESS : 4.5MM / PRESSURE RATING : 300LB / FILLER MATERIAL : GRAPHITE / HOOP MATERIAL : STAINLESS STEEL 316 / INNER RING MATERIAL: STAINLESS STEEL 316 / OUTER RING MATERIAL: STAINLESS STEEL 316
15951	STUD,CONTINUOUS THREAD	STUDBOLT:M20X110MM;B7;NUT-2H	HYOSUNG	HYOSUNG GOODSPRINGS INC	SSNP-GEN MEC-VDR-011B-004-7/10	STUD,CONTINUOUS THREAD / THREAD DIAMETER : M20 / THREAD SERIES : METRIC / THREAD PITCH : 2.5MM PITCH / LENGTH : 110MM / MATERIAL : ALLOY STEEL / MATERIAL STANDARD : ASTM A193 GRADE B7 / ADDITIONAL ITEMS_1: C/W 2 HEX NUT ASTM A194 GR 2H
15951	STUD,CONTINUOUS THREAD	STUDBOLT:M16X90MM;B7;NUT-2H	HYOSUNG	HYOSUNG GOODSPRINGS INC	SSNP-GEN MEC-VDR-011B-004-7/10	STUD,CONTINUOUS THREAD / THREAD DIAMETER : M16 / THREAD SERIES : METRIC / THREAD PITCH : 2MM PITCH / LENGTH : 90MM / MATERIAL : ALLOY STEEL / MATERIAL STANDARD : ASTM A193 GRADE B7 / ADDITIONAL ITEMS_1: C/W 2 HEX NUT ASTM A194 GR 2H
15951	STUD,CONTINUOUS THREAD	STUDBOLT:M16X75MM;B7;NUT-2H	HYOSUNG	HYOSUNG GOODSPRINGS INC	SSNP-GEN MEC-VDR-011B-004-7/10	STUD,CONTINUOUS THREAD / THREAD DIAMETER : M16 / THREAD SERIES : METRIC / THREAD PITCH : 2MM PITCH / LENGTH : 75MM / MATERIAL : ALLOY STEEL / MATERIAL STANDARD : ASTM A193 GRADE B7 / ADDITIONAL ITEMS_1: C/W 2 HEX NUT ASTM A194 GR 2H
PS040	HEAD,SUCTION AND DISCHARGE	HEAD,SUCTION-DISCHARGE:80X50VBLN-2M	HYOSUNG	HYOSUNG GOODSPRINGS INC	80X50 VBLN-2M-POS 003	HEAD,SUCTION AND DISCHARGE / SPECIFICATION/STD DATA : ASTM A352 GR LC2 / EQUIPMENT NAME : VERTICAL CENTRIFUGAL PUMP / EQUIPMENT TYPE/MODEL : 80X50 VBLN-2M / EQUIPMENT SERIAL NUMBER: 1100190-007 / MANUFACTURER : HYOSUNG GOODSPRING / DRAWING NUMBER : POS 003
PS040	HEAD,SUCTION AND DISCHARGE	HEAD,SUCTION-DISCHARGE:80X50VBLN-2M	HYOSUNG	HYOSUNG GOODSPRINGS INC	SSNP-GEN MEC-VDR-011B-005-7/10	HEAD,SUCTION AND DISCHARGE / SPECIFICATION/STD DATA : ASTM A352 GR LC2 / EQUIPMENT NAME : VERTICAL CENTRIFUGAL PUMP / EQUIPMENT TYPE/MODEL : 80X50 VBLN-2M / EQUIPMENT SERIAL NUMBER: 1100190-007 / MANUFACTURER : HYOSUNG GOODSPRING / DRAWING NUMBER : POS 003
PS040	HEAD,SUCTION AND DISCHARGE	HEAD,SUCTION-DISCHARGE:80X50VBLN-2M	HYOSUNG	HYOSUNG GOODSPRINGS INC	SSNP-GEN-MEC-VDR-011B-005-3	HEAD,SUCTION AND DISCHARGE / SPECIFICATION/STD DATA : ASTM A352 GR LC2 / EQUIPMENT NAME : VERTICAL CENTRIFUGAL PUMP / EQUIPMENT TYPE/MODEL : 80X50 VBLN-2M / EQUIPMENT SERIAL NUMBER: 1100190-007 / MANUFACTURER : HYOSUNG GOODSPRING / DRAWING NUMBER : POS 003
PS014	CASING,PUMP	CASING,PUMP:80X50VBLN-2M;IT.005-1	HYOSUNG	HYOSUNG GOODSPRINGS INC	80X50 VBLN-2M-POS 005-1	CASING,PUMP / TYPE OR USAGE : INTERMEDIATE / SPECIFICATION/STD DATA : ASTM A352 GR LC2 / EQUIPMENT NAME : VERTICAL CENTRIFUGAL PUMP / EQUIPMENT TYPE/MODEL : 80X50 VBLN-2M / EQUIPMENT SERIAL NUMBER: 1100190-007 / MANUFACTURER : HYOSUNG GOODSPRING / DRAWING NUMBER : POS 005-1
PS014	CASING,PUMP	CASING,PUMP:80X50VBLN-2M;IT.005-1	HYOSUNG	HYOSUNG GOODSPRINGS INC	SSNP-GEN MEC-VDR-011B-005-7/10	CASING,PUMP / TYPE OR USAGE : INTERMEDIATE / SPECIFICATION/STD DATA : ASTM A352 GR LC2 / EQUIPMENT NAME : VERTICAL CENTRIFUGAL PUMP / EQUIPMENT TYPE/MODEL : 80X50 VBLN-2M / EQUIPMENT SERIAL NUMBER: 1100190-007 / MANUFACTURER : HYOSUNG GOODSPRING / DRAWING NUMBER : POS 005-1
PS014	CASING,PUMP	CASING,PUMP:80X50VBLN-2M;IT.005-1	HYOSUNG	HYOSUNG GOODSPRINGS INC	SSNP-GEN-MEC-VDR-011B-005-3	CASING,PUMP / TYPE OR USAGE : INTERMEDIATE / SPECIFICATION/STD DATA : ASTM A352 GR LC2 / EQUIPMENT NAME : VERTICAL CENTRIFUGAL PUMP / EQUIPMENT TYPE/MODEL : 80X50 VBLN-2M / EQUIPMENT SERIAL NUMBER: 1100190-007 / MANUFACTURER : HYOSUNG GOODSPRING / DRAWING NUMBER : POS 005-1
PS014	CASING,PUMP	CASING,PUMP:BOTTOM;80X50VBLN-2M;IT.006	HYOSUNG	HYOSUNG GOODSPRINGS INC	80X50 VBLN-2M-POS 006	CASING,PUMP / TYPE OR USAGE : BOTTOM / SPECIFICATION/STD DATA : ASTM A352 GR LC2 / EQUIPMENT NAME : VERTICAL CENTRIFUGAL PUMP / EQUIPMENT TYPE/MODEL : 80X50 VBLN-2M / EQUIPMENT SERIAL NUMBER: 1100190-007 / MANUFACTURER : HYOSUNG GOODSPRING / DRAWING NUMBER : POS 006
PS014	CASING,PUMP	CASING,PUMP:BOTTOM;80X50VBLN-2M;IT.006	HYOSUNG	HYOSUNG GOODSPRINGS INC	SSNP-GEN MEC-VDR-011B-005-7/10	CASING,PUMP / TYPE OR USAGE : BOTTOM / SPECIFICATION/STD DATA : ASTM A352 GR LC2 / EQUIPMENT NAME : VERTICAL CENTRIFUGAL PUMP / EQUIPMENT TYPE/MODEL : 80X50 VBLN-2M / EQUIPMENT SERIAL NUMBER: 1100190-007 / MANUFACTURER : HYOSUNG GOODSPRING / DRAWING NUMBER : POS 006
PS014	CASING,PUMP	CASING,PUMP:BOTTOM;80X50VBLN-2M;IT.006	HYOSUNG	HYOSUNG GOODSPRINGS INC	SSNP-GEN-MEC-VDR-011B-005-3	CASING,PUMP / TYPE OR USAGE : BOTTOM / SPECIFICATION/STD DATA : ASTM A352 GR LC2 / EQUIPMENT NAME : VERTICAL CENTRIFUGAL PUMP / EQUIPMENT TYPE/MODEL : 80X50 VBLN-2M / EQUIPMENT SERIAL NUMBER: 1100190-007 / MANUFACTURER : HYOSUNG GOODSPRING / DRAWING NUMBER : POS 006
PS005	BARREL,PUMP	BARREL,PUMP:80X50VBLN-2M;IT.007	HYOSUNG	HYOSUNG GOODSPRINGS INC	80X50 VBLN-2M-POS 007	BARREL,PUMP / SPECIFICATION/STD DATA : ASTM A283 GR D / EQUIPMENT NAME : VERTICAL CENTRIFUGAL PUMP / EQUIPMENT TYPE/MODEL : 80X50 VBLN-2M / EQUIPMENT SERIAL NUMBER: 1100190-007 / MANUFACTURER : HYOSUNG GOODSPRING / DRAWING NUMBER : POS 007
PS005	BARREL,PUMP	BARREL,PUMP:80X50VBLN-2M;IT.007	HYOSUNG	HYOSUNG GOODSPRINGS INC	SSNP-GEN MEC-VDR-011B-005-7/10	BARREL,PUMP / SPECIFICATION/STD DATA : ASTM A283 GR D / EQUIPMENT NAME : VERTICAL CENTRIFUGAL PUMP / EQUIPMENT TYPE/MODEL : 80X50 VBLN-2M / EQUIPMENT SERIAL NUMBER: 1100190-007 / MANUFACTURER : HYOSUNG GOODSPRING / DRAWING NUMBER : POS 007
PS005	BARREL,PUMP	BARREL,PUMP:80X50VBLN-2M;IT.007	HYOSUNG	HYOSUNG GOODSPRINGS INC	SSNP-GEN-MEC-VDR-011B-005-3	BARREL,PUMP / SPECIFICATION/STD DATA : ASTM A283 GR D / EQUIPMENT NAME : VERTICAL CENTRIFUGAL PUMP / EQUIPMENT TYPE/MODEL : 80X50 VBLN-2M / EQUIPMENT SERIAL NUMBER: 1100190-007 / MANUFACTURER : HYOSUNG GOODSPRING / DRAWING NUMBER : POS 007
10089	IMPELLER,PUMP,CENTRIFUGAL	IMPELLER,PUMP:80X50VBLN-2M IT.021-1	HYOSUNG	HYOSUNG GOODSPRINGS INC	80X50 VBLN-2M-POS 021-1	IMPELLER,PUMP,CENTRIFUGAL / TYPE OR USAGE : FIRST STAGE / MATERIAL STANDARD : ASTM A743 GR CA6NM / EQUIPMENT NAME : VERTICAL CENTRIFUGAL PUMP / EQUIPMENT TYPE/MODEL : 80X50 VBLN-2M / EQUIPMENT SERIAL NUMBER : 1100190-007 / ADDITIONAL EQUIPMENT DATA: 60US GPM 121.45FT / MANUFACTURER : HYOSUNG GOODSPRING / DRAWING NUMBER : POS 021-1
10089	IMPELLER,PUMP,CENTRIFUGAL	IMPELLER,PUMP:80X50VBLN-2M IT.021-1	HYOSUNG	HYOSUNG GOODSPRINGS INC	SSNP-GEN MEC-VDR-011B-005-7/10	IMPELLER,PUMP,CENTRIFUGAL / TYPE OR USAGE : FIRST STAGE / MATERIAL STANDARD : ASTM A743 GR CA6NM / EQUIPMENT NAME : VERTICAL CENTRIFUGAL PUMP / EQUIPMENT TYPE/MODEL : 80X50 VBLN-2M / EQUIPMENT SERIAL NUMBER : 1100190-007 / ADDITIONAL EQUIPMENT DATA: 60US GPM 121.45FT / MANUFACTURER : HYOSUNG GOODSPRING / DRAWING NUMBER : POS 021-1
10089	IMPELLER,PUMP,CENTRIFUGAL	IMPELLER,PUMP:80X50VBLN-2M IT.021-1	HYOSUNG	HYOSUNG GOODSPRINGS INC	SSNP-GEN-MEC-VDR-011B-005-3	IMPELLER,PUMP,CENTRIFUGAL / TYPE OR USAGE : FIRST STAGE / MATERIAL STANDARD : ASTM A743 GR CA6NM / EQUIPMENT NAME : VERTICAL CENTRIFUGAL PUMP / EQUIPMENT TYPE/MODEL : 80X50 VBLN-2M / EQUIPMENT SERIAL NUMBER : 1100190-007 / ADDITIONAL EQUIPMENT DATA: 60US GPM 121.45FT / MANUFACTURER : HYOSUNG GOODSPRING / DRAWING NUMBER : POS 021-1
10089	IMPELLER,PUMP,CENTRIFUGAL	IMPELLER,PUMP:80X50VBLN-2M IT.021-2	HYOSUNG	HYOSUNG GOODSPRINGS INC	80X50 VBLN-2M-POS 021-2	IMPELLER,PUMP,CENTRIFUGAL / TYPE OR USAGE : STAGE / MATERIAL STANDARD : ASTM A743 GR CA6NM / EQUIPMENT NAME : VERTICAL CENTRIFUGAL PUMP / EQUIPMENT TYPE/MODEL : 80X50 VBLN-2M / EQUIPMENT SERIAL NUMBER : 1100190-007 / ADDITIONAL EQUIPMENT DATA: 60US GPM 121.45FT / MANUFACTURER : HYOSUNG GOODSPRING / DRAWING NUMBER : POS 021-2
10089	IMPELLER,PUMP,CENTRIFUGAL	IMPELLER,PUMP:80X50VBLN-2M IT.021-2	HYOSUNG	HYOSUNG GOODSPRINGS INC	SSNP-GEN MEC-VDR-011B-005-7/10	IMPELLER,PUMP,CENTRIFUGAL / TYPE OR USAGE : STAGE / MATERIAL STANDARD : ASTM A743 GR CA6NM / EQUIPMENT NAME : VERTICAL CENTRIFUGAL PUMP / EQUIPMENT TYPE/MODEL : 80X50 VBLN-2M / EQUIPMENT SERIAL NUMBER : 1100190-007 / ADDITIONAL EQUIPMENT DATA: 60US GPM 121.45FT / MANUFACTURER : HYOSUNG GOODSPRING / DRAWING NUMBER : POS 021-2
10089	IMPELLER,PUMP,CENTRIFUGAL	IMPELLER,PUMP:80X50VBLN-2M IT.021-2	HYOSUNG	HYOSUNG GOODSPRINGS INC	SSNP-GEN-MEC-VDR-011B-005-3	IMPELLER,PUMP,CENTRIFUGAL / TYPE OR USAGE : STAGE / MATERIAL STANDARD : ASTM A743 GR CA6NM / EQUIPMENT NAME : VERTICAL CENTRIFUGAL PUMP / EQUIPMENT TYPE/MODEL : 80X50 VBLN-2M / EQUIPMENT SERIAL NUMBER : 1100190-007 / ADDITIONAL EQUIPMENT DATA: 60US GPM 121.45FT / MANUFACTURER : HYOSUNG GOODSPRING / DRAWING NUMBER : POS 021-2
PS039	GUIDE,VANE	GUIDE,VANE:80X50VBLN-2M;IT.022-1	HYOSUNG	HYOSUNG GOODSPRINGS INC	80X50 VBLN-2M-POS 022-1	GUIDE,VANE / TYPE OR USAGE : FIRST STAGE / SPECIFICATION/STD DATA : ASTM A743 GR CA6NM / EQUIPMENT NAME : VERTICAL CENTRIFUGAL PUMP / EQUIPMENT TYPE/MODEL : 80X50 VBLN-2M / EQUIPMENT SERIAL NUMBER: 1100190-007 / MANUFACTURER : HYOSUNG GOODSPRING / DRAWING NUMBER : POS 022-1
PS039	GUIDE,VANE	GUIDE,VANE:80X50VBLN-2M;IT.022-1	HYOSUNG	HYOSUNG GOODSPRINGS INC	SSNP-GEN MEC-VDR-011B-005-7/10	GUIDE,VANE / TYPE OR USAGE : FIRST STAGE / SPECIFICATION/STD DATA : ASTM A743 GR CA6NM / EQUIPMENT NAME : VERTICAL CENTRIFUGAL PUMP / EQUIPMENT TYPE/MODEL : 80X50 VBLN-2M / EQUIPMENT SERIAL NUMBER: 1100190-007 / MANUFACTURER : HYOSUNG GOODSPRING / DRAWING NUMBER : POS 022-1
PS039	GUIDE,VANE	GUIDE,VANE:80X50VBLN-2M;IT.022-1	HYOSUNG	HYOSUNG GOODSPRINGS INC	SSNP-GEN-MEC-VDR-011B-005-3	GUIDE,VANE / TYPE OR USAGE : FIRST STAGE / SPECIFICATION/STD DATA : ASTM A743 GR CA6NM / EQUIPMENT NAME : VERTICAL CENTRIFUGAL PUMP / EQUIPMENT TYPE/MODEL : 80X50 VBLN-2M / EQUIPMENT SERIAL NUMBER: 1100190-007 / MANUFACTURER : HYOSUNG GOODSPRING / DRAWING NUMBER : POS 022-1
PS039	GUIDE,VANE	GUIDE,VANE:80X50VBLN-2M;IT.022-2	HYOSUNG	HYOSUNG GOODSPRINGS INC	80X50 VBLN-2M-POS 022-2	GUIDE,VANE / TYPE OR USAGE : STAGE / SPECIFICATION/STD DATA : ASTM A743 Gr CA6NM / EQUIPMENT NAME : VERTICAL CENTRIFUGAL PUMP / EQUIPMENT TYPE/MODEL : 80X50 VBLN-2M / EQUIPMENT SERIAL NUMBER: 1100190-007 / MANUFACTURER : HYOSUNG GOODSPRING / DRAWING NUMBER : POS 022-2
PS039	GUIDE,VANE	GUIDE,VANE:80X50VBLN-2M;IT.022-2	HYOSUNG	HYOSUNG GOODSPRINGS INC	SSNP-GEN MEC-VDR-011B-005-7/10	GUIDE,VANE / TYPE OR USAGE : STAGE / SPECIFICATION/STD DATA : ASTM A743 Gr CA6NM / EQUIPMENT NAME : VERTICAL CENTRIFUGAL PUMP / EQUIPMENT TYPE/MODEL : 80X50 VBLN-2M / EQUIPMENT SERIAL NUMBER: 1100190-007 / MANUFACTURER : HYOSUNG GOODSPRING / DRAWING NUMBER : POS 022-2
PS039	GUIDE,VANE	GUIDE,VANE:80X50VBLN-2M;IT.022-2	HYOSUNG	HYOSUNG GOODSPRINGS INC	SSNP-GEN-MEC-VDR-011B-005-3	GUIDE,VANE / TYPE OR USAGE : STAGE / SPECIFICATION/STD DATA : ASTM A743 Gr CA6NM / EQUIPMENT NAME : VERTICAL CENTRIFUGAL PUMP / EQUIPMENT TYPE/MODEL : 80X50 VBLN-2M / EQUIPMENT SERIAL NUMBER: 1100190-007 / MANUFACTURER : HYOSUNG GOODSPRING / DRAWING NUMBER : POS 022-2
22534	RING,WEARING	RING,WEARING:1STG;80X50VBLN-2M IT.025-1	HYOSUNG	HYOSUNG GOODSPRINGS INC	80X50 VBLN-2M-POS 025-1	RING,WEARING / TYPE OR USAGE : 1ST STAGE IMPELLER. / SPECIFICATION/STD DATA : ASTM A276 GR 420 / EQUIPMENT NAME : VERTICAL CENTRIFUGAL PUMP / EQUIPMENT TYPE/MODEL : 80X50 VBLN-2M / EQUIPMENT SERIAL NUMBER : 1100190-007 / ADDITIONAL EQUIPMENT DATA: 60US GPM 121.45FT / MANUFACTURER : HYOSUNG GOODSPRING / DRAWING NUMBER : POS 025-1
22534	RING,WEARING	RING,WEARING:1STG;80X50VBLN-2M IT.025-1	HYOSUNG	HYOSUNG GOODSPRINGS INC	SSNP-GEN MEC-VDR-011B-005-7/10	RING,WEARING / TYPE OR USAGE : 1ST STAGE IMPELLER. / SPECIFICATION/STD DATA : ASTM A276 GR 420 / EQUIPMENT NAME : VERTICAL CENTRIFUGAL PUMP / EQUIPMENT TYPE/MODEL : 80X50 VBLN-2M / EQUIPMENT SERIAL NUMBER : 1100190-007 / ADDITIONAL EQUIPMENT DATA: 60US GPM 121.45FT / MANUFACTURER : HYOSUNG GOODSPRING / DRAWING NUMBER : POS 025-1
22534	RING,WEARING	RING,WEARING:1STG;80X50VBLN-2M IT.025-1	HYOSUNG	HYOSUNG GOODSPRINGS INC	SSNP-GEN-MEC-VDR-011B-005-3	RING,WEARING / TYPE OR USAGE : 1ST STAGE IMPELLER. / SPECIFICATION/STD DATA : ASTM A276 GR 420 / EQUIPMENT NAME : VERTICAL CENTRIFUGAL PUMP / EQUIPMENT TYPE/MODEL : 80X50 VBLN-2M / EQUIPMENT SERIAL NUMBER : 1100190-007 / ADDITIONAL EQUIPMENT DATA: 60US GPM 121.45FT / MANUFACTURER : HYOSUNG GOODSPRING / DRAWING NUMBER : POS 025-1
22534	RING,WEARING	RING,WEARING:80X50VBLN-2M IT.025-2	HYOSUNG	HYOSUNG GOODSPRINGS INC	80X50 VBLN-2M-POS 025-2	RING,WEARING / TYPE OR USAGE : FRONT IMPELLER / SPECIFICATION/STD DATA : ASTM A276 GR 420 / EQUIPMENT NAME : VERTICAL CENTRIFUGAL PUMP / EQUIPMENT TYPE/MODEL : 80X50 VBLN-2M / EQUIPMENT SERIAL NUMBER : 1100190-007 / ADDITIONAL EQUIPMENT DATA: 60US GPM 121.45FT / MANUFACTURER : HYOSUNG GOODSPRING / DRAWING NUMBER : POS 025-2
22534	RING,WEARING	RING,WEARING:80X50VBLN-2M IT.025-2	HYOSUNG	HYOSUNG GOODSPRINGS INC	SSNP-GEN MEC-VDR-011B-005-7/10	RING,WEARING / TYPE OR USAGE : FRONT IMPELLER / SPECIFICATION/STD DATA : ASTM A276 GR 420 / EQUIPMENT NAME : VERTICAL CENTRIFUGAL PUMP / EQUIPMENT TYPE/MODEL : 80X50 VBLN-2M / EQUIPMENT SERIAL NUMBER : 1100190-007 / ADDITIONAL EQUIPMENT DATA: 60US GPM 121.45FT / MANUFACTURER : HYOSUNG GOODSPRING / DRAWING NUMBER : POS 025-2
22534	RING,WEARING	RING,WEARING:80X50VBLN-2M IT.025-2	HYOSUNG	HYOSUNG GOODSPRINGS INC	SSNP-GEN-MEC-VDR-011B-005-3	RING,WEARING / TYPE OR USAGE : FRONT IMPELLER / SPECIFICATION/STD DATA : ASTM A276 GR 420 / EQUIPMENT NAME : VERTICAL CENTRIFUGAL PUMP / EQUIPMENT TYPE/MODEL : 80X50 VBLN-2M / EQUIPMENT SERIAL NUMBER : 1100190-007 / ADDITIONAL EQUIPMENT DATA: 60US GPM 121.45FT / MANUFACTURER : HYOSUNG GOODSPRING / DRAWING NUMBER : POS 025-2
22534	RING,WEARING	RING,WEARING:80X50VBLN-2M IT.025-3	HYOSUNG	HYOSUNG GOODSPRINGS INC	80X50 VBLN-2M-POS 025-3	RING,WEARING / TYPE OR USAGE : STAGE BACK / SPECIFICATION/STD DATA : ASTM A276 GR 420 / EQUIPMENT NAME : VERTICAL CENTRIFUGAL PUMP / EQUIPMENT TYPE/MODEL : 80X50 VBLN-2M / EQUIPMENT SERIAL NUMBER : 1100190-007 / ADDITIONAL EQUIPMENT DATA: 60US GPM 121.45FT / MANUFACTURER : HYOSUNG GOODSPRING / DRAWING NUMBER : POS 025-3
22534	RING,WEARING	RING,WEARING:80X50VBLN-2M IT.025-3	HYOSUNG	HYOSUNG GOODSPRINGS INC	SSNP-GEN MEC-VDR-011B-005-7/10	RING,WEARING / TYPE OR USAGE : STAGE BACK / SPECIFICATION/STD DATA : ASTM A276 GR 420 / EQUIPMENT NAME : VERTICAL CENTRIFUGAL PUMP / EQUIPMENT TYPE/MODEL : 80X50 VBLN-2M / EQUIPMENT SERIAL NUMBER : 1100190-007 / ADDITIONAL EQUIPMENT DATA: 60US GPM 121.45FT / MANUFACTURER : HYOSUNG GOODSPRING / DRAWING NUMBER : POS 025-3
22534	RING,WEARING	RING,WEARING:80X50VBLN-2M IT.025-3	HYOSUNG	HYOSUNG GOODSPRINGS INC	SSNP-GEN-MEC-VDR-011B-005-3	RING,WEARING / TYPE OR USAGE : STAGE BACK / SPECIFICATION/STD DATA : ASTM A276 GR 420 / EQUIPMENT NAME : VERTICAL CENTRIFUGAL PUMP / EQUIPMENT TYPE/MODEL : 80X50 VBLN-2M / EQUIPMENT SERIAL NUMBER : 1100190-007 / ADDITIONAL EQUIPMENT DATA: 60US GPM 121.45FT / MANUFACTURER : HYOSUNG GOODSPRING / DRAWING NUMBER : POS 025-3
39430	SHAFT,PUMP	SHAFT,PUMP:80X50VBLN-2M IT.032	HYOSUNG	HYOSUNG GOODSPRINGS INC	80X50 VBLN-2M-POS 032	SHAFT,PUMP / SPECIFICATION/STD DATA : ASTM A276 GR 420 / EQUIPMENT NAME : VERTICAL CENTRIFUGAL PUMP / EQUIPMENT TYPE/MODEL : 80X50 VBLN-2M / EQUIPMENT SERIAL NUMBER : 1100190-007 / ADDITIONAL EQUIPMENT DATA: 60US GPM 121.45FT / MANUFACTURER : HYOSUNG GOODSPRING / DRAWING NUMBER : POS 032
39430	SHAFT,PUMP	SHAFT,PUMP:80X50VBLN-2M IT.032	HYOSUNG	HYOSUNG GOODSPRINGS INC	SSNP-GEN MEC-VDR-011B-005-7/10	SHAFT,PUMP / SPECIFICATION/STD DATA : ASTM A276 GR 420 / EQUIPMENT NAME : VERTICAL CENTRIFUGAL PUMP / EQUIPMENT TYPE/MODEL : 80X50 VBLN-2M / EQUIPMENT SERIAL NUMBER : 1100190-007 / ADDITIONAL EQUIPMENT DATA: 60US GPM 121.45FT / MANUFACTURER : HYOSUNG GOODSPRING / DRAWING NUMBER : POS 032
39430	SHAFT,PUMP	SHAFT,PUMP:80X50VBLN-2M IT.032	HYOSUNG	HYOSUNG GOODSPRINGS INC	SSNP-GEN-MEC-VDR-011B-005-3	SHAFT,PUMP / SPECIFICATION/STD DATA : ASTM A276 GR 420 / EQUIPMENT NAME : VERTICAL CENTRIFUGAL PUMP / EQUIPMENT TYPE/MODEL : 80X50 VBLN-2M / EQUIPMENT SERIAL NUMBER : 1100190-007 / ADDITIONAL EQUIPMENT DATA: 60US GPM 121.45FT / MANUFACTURER : HYOSUNG GOODSPRING / DRAWING NUMBER : POS 032
02378	KEY,MACHINE	KEY,MACHINE:IMPLR;80X50VBLN-2M IT.039-1	HYOSUNG	HYOSUNG GOODSPRINGS INC	80X50 VBLN-2M-POS 039-1	KEY,MACHINE / SPECIFICATION/STD DATA : ASTM A276 GR 420 / TYPE OR USAGE : IMPELLER / EQUIPMENT NAME : VERTICAL CENTRIFUGAL PUMP / EQUIPMENT TYPE/MODEL : 80X50 VBLN-2M / EQUIPMENT SERIAL NUMBER : 1100190-007 / ADDITIONAL EQUIPMENT DATA: 60US GPM 121.45FT / MANUFACTURER : HYOSUNG GOODSPRING / DRAWING NUMBER : POS 039-1
02378	KEY,MACHINE	KEY,MACHINE:IMPLR;80X50VBLN-2M IT.039-1	HYOSUNG	HYOSUNG GOODSPRINGS INC	SSNP-GEN MEC-VDR-011B-005-7/10	KEY,MACHINE / SPECIFICATION/STD DATA : ASTM A276 GR 420 / TYPE OR USAGE : IMPELLER / EQUIPMENT NAME : VERTICAL CENTRIFUGAL PUMP / EQUIPMENT TYPE/MODEL : 80X50 VBLN-2M / EQUIPMENT SERIAL NUMBER : 1100190-007 / ADDITIONAL EQUIPMENT DATA: 60US GPM 121.45FT / MANUFACTURER : HYOSUNG GOODSPRING / DRAWING NUMBER : POS 039-1
02378	KEY,MACHINE	KEY,MACHINE:IMPLR;80X50VBLN-2M IT.039-1	HYOSUNG	HYOSUNG GOODSPRINGS INC	SSNP-GEN-MEC-VDR-011B-005-3	KEY,MACHINE / SPECIFICATION/STD DATA : ASTM A276 GR 420 / TYPE OR USAGE : IMPELLER / EQUIPMENT NAME : VERTICAL CENTRIFUGAL PUMP / EQUIPMENT TYPE/MODEL : 80X50 VBLN-2M / EQUIPMENT SERIAL NUMBER : 1100190-007 / ADDITIONAL EQUIPMENT DATA: 60US GPM 121.45FT / MANUFACTURER : HYOSUNG GOODSPRING / DRAWING NUMBER : POS 039-1
02378	KEY,MACHINE	KEY,MACHINE:SLEEVE;80X50VBLN-2M IT.039-2	HYOSUNG	HYOSUNG GOODSPRINGS INC	80X50 VBLN-2M-POS 039-2	KEY,MACHINE / SPECIFICATION/STD DATA : ASTM A276 GR 420 / TYPE OR USAGE : SLEEVE / EQUIPMENT NAME : VERTICAL CENTRIFUGAL PUMP / EQUIPMENT TYPE/MODEL : 80X50 VBLN-2M / EQUIPMENT SERIAL NUMBER : 1100190-007 / ADDITIONAL EQUIPMENT DATA: 60US GPM 121.45FT / MANUFACTURER : HYOSUNG GOODSPRING / DRAWING NUMBER : POS 039-2
02378	KEY,MACHINE	KEY,MACHINE:SLEEVE;80X50VBLN-2M IT.039-2	HYOSUNG	HYOSUNG GOODSPRINGS INC	SSNP-GEN MEC-VDR-011B-005-7/10	KEY,MACHINE / SPECIFICATION/STD DATA : ASTM A276 GR 420 / TYPE OR USAGE : SLEEVE / EQUIPMENT NAME : VERTICAL CENTRIFUGAL PUMP / EQUIPMENT TYPE/MODEL : 80X50 VBLN-2M / EQUIPMENT SERIAL NUMBER : 1100190-007 / ADDITIONAL EQUIPMENT DATA: 60US GPM 121.45FT / MANUFACTURER : HYOSUNG GOODSPRING / DRAWING NUMBER : POS 039-2
02378	KEY,MACHINE	KEY,MACHINE:SLEEVE;80X50VBLN-2M IT.039-2	HYOSUNG	HYOSUNG GOODSPRINGS INC	SSNP-GEN-MEC-VDR-011B-005-3	KEY,MACHINE / SPECIFICATION/STD DATA : ASTM A276 GR 420 / TYPE OR USAGE : SLEEVE / EQUIPMENT NAME : VERTICAL CENTRIFUGAL PUMP / EQUIPMENT TYPE/MODEL : 80X50 VBLN-2M / EQUIPMENT SERIAL NUMBER : 1100190-007 / ADDITIONAL EQUIPMENT DATA: 60US GPM 121.45FT / MANUFACTURER : HYOSUNG GOODSPRING / DRAWING NUMBER : POS 039-2
02378	KEY,MACHINE	KEY,MACHINE:80X50VBLN-2M IT.039-3	HYOSUNG	HYOSUNG GOODSPRINGS INC	80X50 VBLN-2M-POS 039-3	KEY,MACHINE / SPECIFICATION/STD DATA : ASTM A276 GR 420 / TYPE OR USAGE : COUPLING / EQUIPMENT NAME : VERTICAL CENTRIFUGAL PUMP / EQUIPMENT TYPE/MODEL : 80X50 VBLN-2M / EQUIPMENT SERIAL NUMBER: 1100190-007 / MANUFACTURER : HYOSUNG GOODSPRING / DRAWING NUMBER : POS 039-3
02378	KEY,MACHINE	KEY,MACHINE:80X50VBLN-2M IT.039-3	HYOSUNG	HYOSUNG GOODSPRINGS INC	SSNP-GEN MEC-VDR-011B-005-7/10	KEY,MACHINE / SPECIFICATION/STD DATA : ASTM A276 GR 420 / TYPE OR USAGE : COUPLING / EQUIPMENT NAME : VERTICAL CENTRIFUGAL PUMP / EQUIPMENT TYPE/MODEL : 80X50 VBLN-2M / EQUIPMENT SERIAL NUMBER: 1100190-007 / MANUFACTURER : HYOSUNG GOODSPRING / DRAWING NUMBER : POS 039-3
02378	KEY,MACHINE	KEY,MACHINE:80X50VBLN-2M IT.039-3	HYOSUNG	HYOSUNG GOODSPRINGS INC	SSNP-GEN-MEC-VDR-011B-005-3	KEY,MACHINE / SPECIFICATION/STD DATA : ASTM A276 GR 420 / TYPE OR USAGE : COUPLING / EQUIPMENT NAME : VERTICAL CENTRIFUGAL PUMP / EQUIPMENT TYPE/MODEL : 80X50 VBLN-2M / EQUIPMENT SERIAL NUMBER: 1100190-007 / MANUFACTURER : HYOSUNG GOODSPRING / DRAWING NUMBER : POS 039-3
13206	BUSHING,SLEEVE	BUSHING:BOTTOM CSG;80X50VBLN-2M;IT.043-1	HYOSUNG	HYOSUNG GOODSPRINGS INC	80X50 VBLN-2M-POS 043-1	BUSHING,SLEEVE / TYPE OR USAGE : BOTTOM CASING / SPECIFICATION/STD DATA : ASTM A276 GR 420 / EQUIPMENT NAME : VERTICAL CENTRIFUGAL PUMP / EQUIPMENT TYPE/MODEL : 80X50 VBLN-2M / EQUIPMENT SERIAL NUMBER: 1100190-007 / MANUFACTURER : HYOSUNG GOODSPRING / DRAWING NUMBER : POS 043-1
13206	BUSHING,SLEEVE	BUSHING:BOTTOM CSG;80X50VBLN-2M;IT.043-1	HYOSUNG	HYOSUNG GOODSPRINGS INC	SSNP-GEN MEC-VDR-011B-005-7/10	BUSHING,SLEEVE / TYPE OR USAGE : BOTTOM CASING / SPECIFICATION/STD DATA : ASTM A276 GR 420 / EQUIPMENT NAME : VERTICAL CENTRIFUGAL PUMP / EQUIPMENT TYPE/MODEL : 80X50 VBLN-2M / EQUIPMENT SERIAL NUMBER: 1100190-007 / MANUFACTURER : HYOSUNG GOODSPRING / DRAWING NUMBER : POS 043-1
13206	BUSHING,SLEEVE	BUSHING:BOTTOM CSG;80X50VBLN-2M;IT.043-1	HYOSUNG	HYOSUNG GOODSPRINGS INC	SSNP-GEN-MEC-VDR-011B-005-3	BUSHING,SLEEVE / TYPE OR USAGE : BOTTOM CASING / SPECIFICATION/STD DATA : ASTM A276 GR 420 / EQUIPMENT NAME : VERTICAL CENTRIFUGAL PUMP / EQUIPMENT TYPE/MODEL : 80X50 VBLN-2M / EQUIPMENT SERIAL NUMBER: 1100190-007 / MANUFACTURER : HYOSUNG GOODSPRING / DRAWING NUMBER : POS 043-1
13206	BUSHING,SLEEVE	BUSHING:INTERSTG;80X50VBLN-2M;IT.043-2	HYOSUNG	HYOSUNG GOODSPRINGS INC	80X50 VBLN-2M-POS 043-2	BUSHING,SLEEVE / TYPE OR USAGE : INTERSTAGE / SPECIFICATION/STD DATA : ASTM A276 GR 420 / EQUIPMENT NAME : VERTICAL CENTRIFUGAL PUMP / EQUIPMENT TYPE/MODEL : 80X50 VBLN-2M / EQUIPMENT SERIAL NUMBER: 1100190-007 / MANUFACTURER : HYOSUNG GOODSPRING / DRAWING NUMBER : POS 043-2
13206	BUSHING,SLEEVE	BUSHING:INTERSTG;80X50VBLN-2M;IT.043-2	HYOSUNG	HYOSUNG GOODSPRINGS INC	SSNP-GEN MEC-VDR-011B-005-7/10	BUSHING,SLEEVE / TYPE OR USAGE : INTERSTAGE / SPECIFICATION/STD DATA : ASTM A276 GR 420 / EQUIPMENT NAME : VERTICAL CENTRIFUGAL PUMP / EQUIPMENT TYPE/MODEL : 80X50 VBLN-2M / EQUIPMENT SERIAL NUMBER: 1100190-007 / MANUFACTURER : HYOSUNG GOODSPRING / DRAWING NUMBER : POS 043-2
13206	BUSHING,SLEEVE	BUSHING:INTERSTG;80X50VBLN-2M;IT.043-2	HYOSUNG	HYOSUNG GOODSPRINGS INC	SSNP-GEN-MEC-VDR-011B-005-3	BUSHING,SLEEVE / TYPE OR USAGE : INTERSTAGE / SPECIFICATION/STD DATA : ASTM A276 GR 420 / EQUIPMENT NAME : VERTICAL CENTRIFUGAL PUMP / EQUIPMENT TYPE/MODEL : 80X50 VBLN-2M / EQUIPMENT SERIAL NUMBER: 1100190-007 / MANUFACTURER : HYOSUNG GOODSPRING / DRAWING NUMBER : POS 043-2
13206	BUSHING,SLEEVE	BUSHING:INTERSTG;80X50VBLN-2M;IT.043-3	HYOSUNG	HYOSUNG GOODSPRINGS INC	80X50 VBLN-2M-POS 043-3	BUSHING,SLEEVE / TYPE OR USAGE : INTERSTAGE / SPECIFICATION/STD DATA : ASTM A276 GR 420 / EQUIPMENT NAME : VERTICAL CENTRIFUGAL PUMP / EQUIPMENT TYPE/MODEL : 80X50 VBLN-2M / EQUIPMENT SERIAL NUMBER: 1100190-007 / MANUFACTURER : HYOSUNG GOODSPRING / DRAWING NUMBER : POS 043-3
13206	BUSHING,SLEEVE	BUSHING:INTERSTG;80X50VBLN-2M;IT.043-3	HYOSUNG	HYOSUNG GOODSPRINGS INC	SSNP-GEN MEC-VDR-011B-005-7/10	BUSHING,SLEEVE / TYPE OR USAGE : INTERSTAGE / SPECIFICATION/STD DATA : ASTM A276 GR 420 / EQUIPMENT NAME : VERTICAL CENTRIFUGAL PUMP / EQUIPMENT TYPE/MODEL : 80X50 VBLN-2M / EQUIPMENT SERIAL NUMBER: 1100190-007 / MANUFACTURER : HYOSUNG GOODSPRING / DRAWING NUMBER : POS 043-3
13206	BUSHING,SLEEVE	BUSHING:INTERSTG;80X50VBLN-2M;IT.043-3	HYOSUNG	HYOSUNG GOODSPRINGS INC	SSNP-GEN-MEC-VDR-011B-005-3	BUSHING,SLEEVE / TYPE OR USAGE : INTERSTAGE / SPECIFICATION/STD DATA : ASTM A276 GR 420 / EQUIPMENT NAME : VERTICAL CENTRIFUGAL PUMP / EQUIPMENT TYPE/MODEL : 80X50 VBLN-2M / EQUIPMENT SERIAL NUMBER: 1100190-007 / MANUFACTURER : HYOSUNG GOODSPRING / DRAWING NUMBER : POS 043-3
13206	BUSHING,SLEEVE	BUSHING:THROAT;80X50VBLN-2M;IT.043-5	HYOSUNG	HYOSUNG GOODSPRINGS INC	80X50 VBLN-2M-POS 043-5	BUSHING,SLEEVE / TYPE OR USAGE : THROAT / SPECIFICATION/STD DATA : ASTM A276 GR 420 / EQUIPMENT NAME : VERTICAL CENTRIFUGAL PUMP / EQUIPMENT TYPE/MODEL : 80X50 VBLN-2M / EQUIPMENT SERIAL NUMBER: 1100190-007 / MANUFACTURER : HYOSUNG GOODSPRING / DRAWING NUMBER : POS 043-5
13206	BUSHING,SLEEVE	BUSHING:THROAT;80X50VBLN-2M;IT.043-5	HYOSUNG	HYOSUNG GOODSPRINGS INC	SSNP-GEN MEC-VDR-011B-005-7/10	BUSHING,SLEEVE / TYPE OR USAGE : THROAT / SPECIFICATION/STD DATA : ASTM A276 GR 420 / EQUIPMENT NAME : VERTICAL CENTRIFUGAL PUMP / EQUIPMENT TYPE/MODEL : 80X50 VBLN-2M / EQUIPMENT SERIAL NUMBER: 1100190-007 / MANUFACTURER : HYOSUNG GOODSPRING / DRAWING NUMBER : POS 043-5
13206	BUSHING,SLEEVE	BUSHING:THROAT;80X50VBLN-2M;IT.043-5	HYOSUNG	HYOSUNG GOODSPRINGS INC	SSNP-GEN-MEC-VDR-011B-005-3	BUSHING,SLEEVE / TYPE OR USAGE : THROAT / SPECIFICATION/STD DATA : ASTM A276 GR 420 / EQUIPMENT NAME : VERTICAL CENTRIFUGAL PUMP / EQUIPMENT TYPE/MODEL : 80X50 VBLN-2M / EQUIPMENT SERIAL NUMBER: 1100190-007 / MANUFACTURER : HYOSUNG GOODSPRING / DRAWING NUMBER : POS 043-5
13205	BEARING,SLEEVE	BEARING,SLEEVE:80X50VBLN-2M IT.043-6	HYOSUNG	HYOSUNG GOODSPRINGS INC	80X50 VBLN-2M-POS 043-6	BEARING,SLEEVE / SPECIFICATION/STD DATA : ASTM A276 GR 420 / TYPE OR USAGE : INTERMEDIATE / EQUIPMENT NAME : VERTICAL CENTRIFUGAL PUMP / EQUIPMENT TYPE/MODEL : 80X50 VBLN-2M / EQUIPMENT SERIAL NUMBER: 1100190-007 / MANUFACTURER : HYOSUNG GOODSPRING / DRAWING NUMBER : POS 043-6
13205	BEARING,SLEEVE	BEARING,SLEEVE:80X50VBLN-2M IT.043-6	HYOSUNG	HYOSUNG GOODSPRINGS INC	SSNP-GEN MEC-VDR-011B-005-7/10	BEARING,SLEEVE / SPECIFICATION/STD DATA : ASTM A276 GR 420 / TYPE OR USAGE : INTERMEDIATE / EQUIPMENT NAME : VERTICAL CENTRIFUGAL PUMP / EQUIPMENT TYPE/MODEL : 80X50 VBLN-2M / EQUIPMENT SERIAL NUMBER: 1100190-007 / MANUFACTURER : HYOSUNG GOODSPRING / DRAWING NUMBER : POS 043-6
13205	BEARING,SLEEVE	BEARING,SLEEVE:80X50VBLN-2M IT.043-6	HYOSUNG	HYOSUNG GOODSPRINGS INC	SSNP-GEN-MEC-VDR-011B-005-3	BEARING,SLEEVE / SPECIFICATION/STD DATA : ASTM A276 GR 420 / TYPE OR USAGE : INTERMEDIATE / EQUIPMENT NAME : VERTICAL CENTRIFUGAL PUMP / EQUIPMENT TYPE/MODEL : 80X50 VBLN-2M / EQUIPMENT SERIAL NUMBER: 1100190-007 / MANUFACTURER : HYOSUNG GOODSPRING / DRAWING NUMBER : POS 043-6
PS028	DISTANCE PIECE	DISTANCE PIECE:80X50VBLN-2M;IT.045-3	HYOSUNG	HYOSUNG GOODSPRINGS INC	80X50 VBLN-2M-POS 045-3	DISTANCE PIECE / SPECIFICATION/STD DATA : ASTM A276 GR 420 / EQUIPMENT NAME : VERTICAL CENTRIFUGAL PUMP / EQUIPMENT TYPE/MODEL : 80X50 VBLN-2M / EQUIPMENT SERIAL NUMBER: 1100190-007 / MANUFACTURER : HYOSUNG GOODSPRING / DRAWING NUMBER : POS 045-3
PS028	DISTANCE PIECE	DISTANCE PIECE:80X50VBLN-2M;IT.045-3	HYOSUNG	HYOSUNG GOODSPRINGS INC	SSNP-GEN MEC-VDR-011B-005-7/10	DISTANCE PIECE / SPECIFICATION/STD DATA : ASTM A276 GR 420 / EQUIPMENT NAME : VERTICAL CENTRIFUGAL PUMP / EQUIPMENT TYPE/MODEL : 80X50 VBLN-2M / EQUIPMENT SERIAL NUMBER: 1100190-007 / MANUFACTURER : HYOSUNG GOODSPRING / DRAWING NUMBER : POS 045-3
PS028	DISTANCE PIECE	DISTANCE PIECE:80X50VBLN-2M;IT.045-3	HYOSUNG	HYOSUNG GOODSPRINGS INC	SSNP-GEN-MEC-VDR-011B-005-3	DISTANCE PIECE / SPECIFICATION/STD DATA : ASTM A276 GR 420 / EQUIPMENT NAME : VERTICAL CENTRIFUGAL PUMP / EQUIPMENT TYPE/MODEL : 80X50 VBLN-2M / EQUIPMENT SERIAL NUMBER: 1100190-007 / MANUFACTURER : HYOSUNG GOODSPRING / DRAWING NUMBER : POS 045-3
07623	RING,RETAINING	RING,RETAINING:80X50VBLN-2M IT.046-1	HYOSUNG	HYOSUNG GOODSPRINGS INC	80X50 VBLN-2M-POS 046-1	RING,RETAINING / RING STYLE : SPLIT / SPECIFICATION/STD DATA : ASTM A276 GR 420 / EQUIPMENT NAME : VERTICAL CENTRIFUGAL PUMP / EQUIPMENT TYPE/MODEL : 80X50 VBLN-2M / EQUIPMENT SERIAL NUMBER: 1100190-007 / MANUFACTURER : HYOSUNG GOODSPRING / DRAWING NUMBER : POS 046-1
07623	RING,RETAINING	RING,RETAINING:80X50VBLN-2M IT.046-1	HYOSUNG	HYOSUNG GOODSPRINGS INC	SSNP-GEN MEC-VDR-011B-005-7/10	RING,RETAINING / RING STYLE : SPLIT / SPECIFICATION/STD DATA : ASTM A276 GR 420 / EQUIPMENT NAME : VERTICAL CENTRIFUGAL PUMP / EQUIPMENT TYPE/MODEL : 80X50 VBLN-2M / EQUIPMENT SERIAL NUMBER: 1100190-007 / MANUFACTURER : HYOSUNG GOODSPRING / DRAWING NUMBER : POS 046-1
07623	RING,RETAINING	RING,RETAINING:80X50VBLN-2M IT.046-1	HYOSUNG	HYOSUNG GOODSPRINGS INC	SSNP-GEN-MEC-VDR-011B-005-3	RING,RETAINING / RING STYLE : SPLIT / SPECIFICATION/STD DATA : ASTM A276 GR 420 / EQUIPMENT NAME : VERTICAL CENTRIFUGAL PUMP / EQUIPMENT TYPE/MODEL : 80X50 VBLN-2M / EQUIPMENT SERIAL NUMBER: 1100190-007 / MANUFACTURER : HYOSUNG GOODSPRING / DRAWING NUMBER : POS 046-1
30559	HOUSING,BEARING	HOUSING,BEARING:80X50VBLN-2M IT.057-1	HYOSUNG	HYOSUNG GOODSPRINGS INC	80X50 VBLN-2M-POS 057-1	HOUSING,BEARING / MATERIAL STANDARD : ASTM A352 GR LC2 / TYPE OR USAGE : INTERMEDIATE / EQUIPMENT NAME : VERTICAL CENTRIFUGAL PUMP / EQUIPMENT TYPE/MODEL : 80X50 VBLN-2M / EQUIPMENT SERIAL NUMBER : 1100190-007 / ADDITIONAL EQUIPMENT DATA: 60USGPM 121.45FT / MANUFACTURER : HYOSUNG GOODSPRING / DRAWING NUMBER : POS 057-1
30559	HOUSING,BEARING	HOUSING,BEARING:80X50VBLN-2M IT.057-1	HYOSUNG	HYOSUNG GOODSPRINGS INC	SSNP-GEN MEC-VDR-011B-005-7/10	HOUSING,BEARING / MATERIAL STANDARD : ASTM A352 GR LC2 / TYPE OR USAGE : INTERMEDIATE / EQUIPMENT NAME : VERTICAL CENTRIFUGAL PUMP / EQUIPMENT TYPE/MODEL : 80X50 VBLN-2M / EQUIPMENT SERIAL NUMBER : 1100190-007 / ADDITIONAL EQUIPMENT DATA: 60USGPM 121.45FT / MANUFACTURER : HYOSUNG GOODSPRING / DRAWING NUMBER : POS 057-1
30559	HOUSING,BEARING	HOUSING,BEARING:80X50VBLN-2M IT.057-1	HYOSUNG	HYOSUNG GOODSPRINGS INC	SSNP-GEN-MEC-VDR-011B-005-3	HOUSING,BEARING / MATERIAL STANDARD : ASTM A352 GR LC2 / TYPE OR USAGE : INTERMEDIATE / EQUIPMENT NAME : VERTICAL CENTRIFUGAL PUMP / EQUIPMENT TYPE/MODEL : 80X50 VBLN-2M / EQUIPMENT SERIAL NUMBER : 1100190-007 / ADDITIONAL EQUIPMENT DATA: 60USGPM 121.45FT / MANUFACTURER : HYOSUNG GOODSPRING / DRAWING NUMBER : POS 057-1
13206	BUSHING,SLEEVE	BUSHING:BOTTOM CSG;80X50VBLN-2M;IT.081-1	HYOSUNG	HYOSUNG GOODSPRINGS INC	80X50 VBLN-2M-POS 081-1	BUSHING,SLEEVE / TYPE OR USAGE : BOTTOM CASING / MATERIAL : CARBON+SUS420J2 SHELL / EQUIPMENT NAME : VERTICAL CENTRIFUGAL PUMP / EQUIPMENT TYPE/MODEL : 80X50 VBLN-2M / EQUIPMENT SERIAL NUMBER : 1100190-007 / ADDITIONAL EQUIPMENT DATA: 60USGPM 121.45FT / MANUFACTURER : HYOSUNG GOODSPRING / DRAWING NUMBER : POS 081-1
13206	BUSHING,SLEEVE	BUSHING:BOTTOM CSG;80X50VBLN-2M;IT.081-1	HYOSUNG	HYOSUNG GOODSPRINGS INC	SSNP-GEN MEC-VDR-011B-005-7/10	BUSHING,SLEEVE / TYPE OR USAGE : BOTTOM CASING / MATERIAL : CARBON+SUS420J2 SHELL / EQUIPMENT NAME : VERTICAL CENTRIFUGAL PUMP / EQUIPMENT TYPE/MODEL : 80X50 VBLN-2M / EQUIPMENT SERIAL NUMBER : 1100190-007 / ADDITIONAL EQUIPMENT DATA: 60USGPM 121.45FT / MANUFACTURER : HYOSUNG GOODSPRING / DRAWING NUMBER : POS 081-1
13206	BUSHING,SLEEVE	BUSHING:BOTTOM CSG;80X50VBLN-2M;IT.081-1	HYOSUNG	HYOSUNG GOODSPRINGS INC	SSNP-GEN-MEC-VDR-011B-005-3	BUSHING,SLEEVE / TYPE OR USAGE : BOTTOM CASING / MATERIAL : CARBON+SUS420J2 SHELL / EQUIPMENT NAME : VERTICAL CENTRIFUGAL PUMP / EQUIPMENT TYPE/MODEL : 80X50 VBLN-2M / EQUIPMENT SERIAL NUMBER : 1100190-007 / ADDITIONAL EQUIPMENT DATA: 60USGPM 121.45FT / MANUFACTURER : HYOSUNG GOODSPRING / DRAWING NUMBER : POS 081-1
13206	BUSHING,SLEEVE	BUSHING:CSG;80X50VBLN-2M;IT.081-2	HYOSUNG	HYOSUNG GOODSPRINGS INC	80X50 VBLN-2M-POS 081-2	BUSHING,SLEEVE / TYPE OR USAGE : INTERMEDIATE CASING / MATERIAL : CARBON+SUS420J2 SHELL / EQUIPMENT NAME : VERTICAL CENTRIFUGAL PUMP / EQUIPMENT TYPE/MODEL : 80X50 VBLN-2M / EQUIPMENT SERIAL NUMBER: 1100190-007 / MANUFACTURER : HYOSUNG GOODSPRING / DRAWING NUMBER : POS 081-2
13206	BUSHING,SLEEVE	BUSHING:CSG;80X50VBLN-2M;IT.081-2	HYOSUNG	HYOSUNG GOODSPRINGS INC	SSNP-GEN MEC-VDR-011B-005-7/10	BUSHING,SLEEVE / TYPE OR USAGE : INTERMEDIATE CASING / MATERIAL : CARBON+SUS420J2 SHELL / EQUIPMENT NAME : VERTICAL CENTRIFUGAL PUMP / EQUIPMENT TYPE/MODEL : 80X50 VBLN-2M / EQUIPMENT SERIAL NUMBER: 1100190-007 / MANUFACTURER : HYOSUNG GOODSPRING / DRAWING NUMBER : POS 081-2
13206	BUSHING,SLEEVE	BUSHING:CSG;80X50VBLN-2M;IT.081-2	HYOSUNG	HYOSUNG GOODSPRINGS INC	SSNP-GEN-MEC-VDR-011B-005-3	BUSHING,SLEEVE / TYPE OR USAGE : INTERMEDIATE CASING / MATERIAL : CARBON+SUS420J2 SHELL / EQUIPMENT NAME : VERTICAL CENTRIFUGAL PUMP / EQUIPMENT TYPE/MODEL : 80X50 VBLN-2M / EQUIPMENT SERIAL NUMBER: 1100190-007 / MANUFACTURER : HYOSUNG GOODSPRING / DRAWING NUMBER : POS 081-2
13205	BEARING,SLEEVE	BEARING,SLEEVE:80X50VBLN-2M IT.081-6	HYOSUNG	HYOSUNG GOODSPRINGS INC	80X50 VBLN-2M-POS 081-6	BEARING,SLEEVE / MATERIAL : CARBON+SUS420J2 SHELL / TYPE OR USAGE : INTERMEDIATE BEARING / EQUIPMENT NAME : VERTICAL CENTRIFUGAL PUMP / EQUIPMENT TYPE/MODEL : 80X50 VBLN-2M / EQUIPMENT SERIAL NUMBER: 1100190-007 / MANUFACTURER : HYOSUNG GOODSPRING / DRAWING NUMBER : POS 081-6
13205	BEARING,SLEEVE	BEARING,SLEEVE:80X50VBLN-2M IT.081-6	HYOSUNG	HYOSUNG GOODSPRINGS INC	SSNP-GEN MEC-VDR-011B-005-7/10	BEARING,SLEEVE / MATERIAL : CARBON+SUS420J2 SHELL / TYPE OR USAGE : INTERMEDIATE BEARING / EQUIPMENT NAME : VERTICAL CENTRIFUGAL PUMP / EQUIPMENT TYPE/MODEL : 80X50 VBLN-2M / EQUIPMENT SERIAL NUMBER: 1100190-007 / MANUFACTURER : HYOSUNG GOODSPRING / DRAWING NUMBER : POS 081-6
13205	BEARING,SLEEVE	BEARING,SLEEVE:80X50VBLN-2M IT.081-6	HYOSUNG	HYOSUNG GOODSPRINGS INC	SSNP-GEN-MEC-VDR-011B-005-3	BEARING,SLEEVE / MATERIAL : CARBON+SUS420J2 SHELL / TYPE OR USAGE : INTERMEDIATE BEARING / EQUIPMENT NAME : VERTICAL CENTRIFUGAL PUMP / EQUIPMENT TYPE/MODEL : 80X50 VBLN-2M / EQUIPMENT SERIAL NUMBER: 1100190-007 / MANUFACTURER : HYOSUNG GOODSPRING / DRAWING NUMBER : POS 081-6
13206	BUSHING,SLEEVE	BUSHING:THROAT;80X50VBLN-2M;IT.082	HYOSUNG	HYOSUNG GOODSPRINGS INC	80X50 VBLN-2M-POS 082	BUSHING,SLEEVE / TYPE OR USAGE : THROAT / MATERIAL : Carbon + SUS420J2 SHELL / EQUIPMENT NAME : VERTICAL CENTRIFUGAL PUMP / EQUIPMENT TYPE/MODEL : 80X50 VBLN-2M / EQUIPMENT SERIAL NUMBER: 1100190-007 / MANUFACTURER : HYOSUNG GOODSPRING / DRAWING NUMBER : POS 082
13206	BUSHING,SLEEVE	BUSHING:THROAT;80X50VBLN-2M;IT.082	HYOSUNG	HYOSUNG GOODSPRINGS INC	SSNP-GEN MEC-VDR-011B-005-7/10	BUSHING,SLEEVE / TYPE OR USAGE : THROAT / MATERIAL : Carbon + SUS420J2 SHELL / EQUIPMENT NAME : VERTICAL CENTRIFUGAL PUMP / EQUIPMENT TYPE/MODEL : 80X50 VBLN-2M / EQUIPMENT SERIAL NUMBER: 1100190-007 / MANUFACTURER : HYOSUNG GOODSPRING / DRAWING NUMBER : POS 082
13206	BUSHING,SLEEVE	BUSHING:THROAT;80X50VBLN-2M;IT.082	HYOSUNG	HYOSUNG GOODSPRINGS INC	SSNP-GEN-MEC-VDR-011B-005-3	BUSHING,SLEEVE / TYPE OR USAGE : THROAT / MATERIAL : Carbon + SUS420J2 SHELL / EQUIPMENT NAME : VERTICAL CENTRIFUGAL PUMP / EQUIPMENT TYPE/MODEL : 80X50 VBLN-2M / EQUIPMENT SERIAL NUMBER: 1100190-007 / MANUFACTURER : HYOSUNG GOODSPRING / DRAWING NUMBER : POS 082
22534	RING,WEARING	RING,WEARING:80X50VBLN-2M IT.107-1	HYOSUNG	HYOSUNG GOODSPRINGS INC	80X50 VBLN-2M-POS 107-1	RING,WEARING / TYPE OR USAGE : CASE FIRST STAGE / MATERIAL : STAINLESS STEEL 420 / EQUIPMENT NAME : VERTICAL CENTRIFUGAL PUMP / EQUIPMENT TYPE/MODEL : 80X50 VBLN-2M / EQUIPMENT SERIAL NUMBER: 1100190-007 / MANUFACTURER : HYOSUNG GOODSPRING / DRAWING NUMBER : POS 107-1
22534	RING,WEARING	RING,WEARING:80X50VBLN-2M IT.107-1	HYOSUNG	HYOSUNG GOODSPRINGS INC	SSNP-GEN MEC-VDR-011B-005-7/10	RING,WEARING / TYPE OR USAGE : CASE FIRST STAGE / MATERIAL : STAINLESS STEEL 420 / EQUIPMENT NAME : VERTICAL CENTRIFUGAL PUMP / EQUIPMENT TYPE/MODEL : 80X50 VBLN-2M / EQUIPMENT SERIAL NUMBER: 1100190-007 / MANUFACTURER : HYOSUNG GOODSPRING / DRAWING NUMBER : POS 107-1
22534	RING,WEARING	RING,WEARING:80X50VBLN-2M IT.107-1	HYOSUNG	HYOSUNG GOODSPRINGS INC	SSNP-GEN-MEC-VDR-011B-005-3	RING,WEARING / TYPE OR USAGE : CASE FIRST STAGE / MATERIAL : STAINLESS STEEL 420 / EQUIPMENT NAME : VERTICAL CENTRIFUGAL PUMP / EQUIPMENT TYPE/MODEL : 80X50 VBLN-2M / EQUIPMENT SERIAL NUMBER: 1100190-007 / MANUFACTURER : HYOSUNG GOODSPRING / DRAWING NUMBER : POS 107-1
22534	RING,WEARING	RING,WEARING:80X50VBLN-2M IT.107-2	HYOSUNG	HYOSUNG GOODSPRINGS INC	80X50 VBLN-2M-POS 107-2	RING,WEARING / TYPE OR USAGE : CASE STAGE FRONT / MATERIAL : STAINLESS STEEL 420 / EQUIPMENT NAME : VERTICAL CENTRIFUGAL PUMP / EQUIPMENT TYPE/MODEL : 80X50 VBLN-2M / EQUIPMENT SERIAL NUMBER: 1100190-007 / MANUFACTURER : HYOSUNG GOODSPRING / DRAWING NUMBER : POS 107-2
22534	RING,WEARING	RING,WEARING:80X50VBLN-2M IT.107-2	HYOSUNG	HYOSUNG GOODSPRINGS INC	SSNP-GEN MEC-VDR-011B-005-7/10	RING,WEARING / TYPE OR USAGE : CASE STAGE FRONT / MATERIAL : STAINLESS STEEL 420 / EQUIPMENT NAME : VERTICAL CENTRIFUGAL PUMP / EQUIPMENT TYPE/MODEL : 80X50 VBLN-2M / EQUIPMENT SERIAL NUMBER: 1100190-007 / MANUFACTURER : HYOSUNG GOODSPRING / DRAWING NUMBER : POS 107-2
22534	RING,WEARING	RING,WEARING:80X50VBLN-2M IT.107-2	HYOSUNG	HYOSUNG GOODSPRINGS INC	SSNP-GEN-MEC-VDR-011B-005-3	RING,WEARING / TYPE OR USAGE : CASE STAGE FRONT / MATERIAL : STAINLESS STEEL 420 / EQUIPMENT NAME : VERTICAL CENTRIFUGAL PUMP / EQUIPMENT TYPE/MODEL : 80X50 VBLN-2M / EQUIPMENT SERIAL NUMBER: 1100190-007 / MANUFACTURER : HYOSUNG GOODSPRING / DRAWING NUMBER : POS 107-2
22534	RING,WEARING	RING,WEARING:80X50VBLN-2M IT.107-3	HYOSUNG	HYOSUNG GOODSPRINGS INC	80X50 VBLN-2M-POS 107-3	RING,WEARING / TYPE OR USAGE : CASE STAGE BACK / MATERIAL : STAINLESS STEEL 420 / EQUIPMENT NAME : VERTICAL CENTRIFUGAL PUMP / EQUIPMENT TYPE/MODEL : 80X50 VBLN-2M / EQUIPMENT SERIAL NUMBER: 1100190-007 / MANUFACTURER : HYOSUNG GOODSPRING / DRAWING NUMBER : POS 107-3
22534	RING,WEARING	RING,WEARING:80X50VBLN-2M IT.107-3	HYOSUNG	HYOSUNG GOODSPRINGS INC	SSNP-GEN MEC-VDR-011B-005-7/10	RING,WEARING / TYPE OR USAGE : CASE STAGE BACK / MATERIAL : STAINLESS STEEL 420 / EQUIPMENT NAME : VERTICAL CENTRIFUGAL PUMP / EQUIPMENT TYPE/MODEL : 80X50 VBLN-2M / EQUIPMENT SERIAL NUMBER: 1100190-007 / MANUFACTURER : HYOSUNG GOODSPRING / DRAWING NUMBER : POS 107-3
22534	RING,WEARING	RING,WEARING:80X50VBLN-2M IT.107-3	HYOSUNG	HYOSUNG GOODSPRINGS INC	SSNP-GEN-MEC-VDR-011B-005-3	RING,WEARING / TYPE OR USAGE : CASE STAGE BACK / MATERIAL : STAINLESS STEEL 420 / EQUIPMENT NAME : VERTICAL CENTRIFUGAL PUMP / EQUIPMENT TYPE/MODEL : 80X50 VBLN-2M / EQUIPMENT SERIAL NUMBER: 1100190-007 / MANUFACTURER : HYOSUNG GOODSPRING / DRAWING NUMBER : POS 107-3
32556	SEAL,MECHANICAL	SEAL,MECHANICAL:QBQW/QBQW;1.750/1.750IN	FLOWSERVE	FLOWSERVE	A3H26407	SEAL,MECHANICAL / STYLE : QBQW/QBQW / ARRANGEMENT : DUAL CARTRIDGE / SHAFT DIAMETER : 1.750/1.750IN / ROTARY FACE MATERIAL : CARBON / STATIONARY FACE MATERIAL: SILICONE CARBIDE / SPRING MATERIAL : HASTELLOY C / HARDWARE MATERIAL : STAINLESS STEEL 20 / GASKET MATERIAL : KALREZ / SECONDARY SEAL : KALREZ / MANUFACTURER : FLOWSERVE / DRAWING NUMBER : A3H26407
32556	SEAL,MECHANICAL	SEAL,MECHANICAL:QBQW/QBQW;1.750/1.750IN	FLOWSERVE	FLOWSERVE	QBQW/QBQW-5UKX-1.750/1.750IN	SEAL,MECHANICAL / STYLE : QBQW/QBQW / ARRANGEMENT : DUAL CARTRIDGE / SHAFT DIAMETER : 1.750/1.750IN / ROTARY FACE MATERIAL : CARBON / STATIONARY FACE MATERIAL: SILICONE CARBIDE / SPRING MATERIAL : HASTELLOY C / HARDWARE MATERIAL : STAINLESS STEEL 20 / GASKET MATERIAL : KALREZ / SECONDARY SEAL : KALREZ / MANUFACTURER : FLOWSERVE / DRAWING NUMBER : A3H26407
32556	SEAL,MECHANICAL	SEAL,MECHANICAL:QBQW/QBQW;1.750/1.750IN	HYOSUNG	HYOSUNG GOODSPRINGS INC	80X50 VBLN-2M-POS 111	SEAL,MECHANICAL / STYLE : QBQW/QBQW / ARRANGEMENT : DUAL CARTRIDGE / SHAFT DIAMETER : 1.750/1.750IN / ROTARY FACE MATERIAL : CARBON / STATIONARY FACE MATERIAL: SILICONE CARBIDE / SPRING MATERIAL : HASTELLOY C / HARDWARE MATERIAL : STAINLESS STEEL 20 / GASKET MATERIAL : KALREZ / SECONDARY SEAL : KALREZ / MANUFACTURER : FLOWSERVE / DRAWING NUMBER : A3H26407
32556	SEAL,MECHANICAL	SEAL,MECHANICAL:QBQW/QBQW;1.750/1.750IN	HYOSUNG	HYOSUNG GOODSPRINGS INC	SSNP-GEN MEC-VDR-011B-005-7/10	SEAL,MECHANICAL / STYLE : QBQW/QBQW / ARRANGEMENT : DUAL CARTRIDGE / SHAFT DIAMETER : 1.750/1.750IN / ROTARY FACE MATERIAL : CARBON / STATIONARY FACE MATERIAL: SILICONE CARBIDE / SPRING MATERIAL : HASTELLOY C / HARDWARE MATERIAL : STAINLESS STEEL 20 / GASKET MATERIAL : KALREZ / SECONDARY SEAL : KALREZ / MANUFACTURER : FLOWSERVE / DRAWING NUMBER : A3H26407
32556	SEAL,MECHANICAL	SEAL,MECHANICAL:QBQW/QBQW;1.750/1.750IN	HYOSUNG	HYOSUNG GOODSPRINGS INC	SSNP-GEN-MEC-VDR-011B-005-3	SEAL,MECHANICAL / STYLE : QBQW/QBQW / ARRANGEMENT : DUAL CARTRIDGE / SHAFT DIAMETER : 1.750/1.750IN / ROTARY FACE MATERIAL : CARBON / STATIONARY FACE MATERIAL: SILICONE CARBIDE / SPRING MATERIAL : HASTELLOY C / HARDWARE MATERIAL : STAINLESS STEEL 20 / GASKET MATERIAL : KALREZ / SECONDARY SEAL : KALREZ / MANUFACTURER : FLOWSERVE / DRAWING NUMBER : A3H26407
04522	GASKET	GASKET:BARREL;80X50VBLN-2M IT.117-4	HYOSUNG	HYOSUNG GOODSPRINGS INC	80X50 VBLN-2M-POS 117-4	GASKET / TYPE OR USAGE : BARREL / MATERIAL : STAINLESS STEEL 18-8/PTFE / EQUIPMENT NAME : VERTICAL CENTRIFUGAL PUMP / EQUIPMENT TYPE/MODEL : 80X50 VBLN-2M / EQUIPMENT SERIAL NUMBER: 1100190-007 / MANUFACTURER : HYOSUNG GOODSPRING / DRAWING NUMBER : POS 117-4
04522	GASKET	GASKET:BARREL;80X50VBLN-2M IT.117-4	HYOSUNG	HYOSUNG GOODSPRINGS INC	SSNP-GEN MEC-VDR-011B-005-7/10	GASKET / TYPE OR USAGE : BARREL / MATERIAL : STAINLESS STEEL 18-8/PTFE / EQUIPMENT NAME : VERTICAL CENTRIFUGAL PUMP / EQUIPMENT TYPE/MODEL : 80X50 VBLN-2M / EQUIPMENT SERIAL NUMBER: 1100190-007 / MANUFACTURER : HYOSUNG GOODSPRING / DRAWING NUMBER : POS 117-4
04522	GASKET	GASKET:BARREL;80X50VBLN-2M IT.117-4	HYOSUNG	HYOSUNG GOODSPRINGS INC	SSNP-GEN-MEC-VDR-011B-005-3	GASKET / TYPE OR USAGE : BARREL / MATERIAL : STAINLESS STEEL 18-8/PTFE / EQUIPMENT NAME : VERTICAL CENTRIFUGAL PUMP / EQUIPMENT TYPE/MODEL : 80X50 VBLN-2M / EQUIPMENT SERIAL NUMBER: 1100190-007 / MANUFACTURER : HYOSUNG GOODSPRING / DRAWING NUMBER : POS 117-4
0307A	BOLT,MACHINE	BOLT,MACHINE:SS316;80X50VBLN-2M IT.120-1	HYOSUNG	HYOSUNG GOODSPRINGS INC	80X50 VBLN-2M-POS 120-1	BOLT,MACHINE / MATERIAL : STAINLESS STEEL 316 / MATERIAL STANDARD : ASTM A193 GRADE B8M / ADDITIONAL ITEMS : C/W HEX NUT ASTM 194 GR 8M / EQUIPMENT NAME : VERTICAL CENTRIFUGAL PUMP / EQUIPMENT TYPE/MODEL : 80X50 VBLN-2M / EQUIPMENT SERIAL NUMBER: 1100190-007 / MANUFACTURER : HYOSUNG GOODSPRING / DRAWING NUMBER : POS 120-1
0307A	BOLT,MACHINE	BOLT,MACHINE:SS316;80X50VBLN-2M IT.120-1	HYOSUNG	HYOSUNG GOODSPRINGS INC	SSNP-GEN MEC-VDR-011B-005-7/10	BOLT,MACHINE / MATERIAL : STAINLESS STEEL 316 / MATERIAL STANDARD : ASTM A193 GRADE B8M / ADDITIONAL ITEMS : C/W HEX NUT ASTM 194 GR 8M / EQUIPMENT NAME : VERTICAL CENTRIFUGAL PUMP / EQUIPMENT TYPE/MODEL : 80X50 VBLN-2M / EQUIPMENT SERIAL NUMBER: 1100190-007 / MANUFACTURER : HYOSUNG GOODSPRING / DRAWING NUMBER : POS 120-1
0307A	BOLT,MACHINE	BOLT,MACHINE:SS316;80X50VBLN-2M IT.120-1	HYOSUNG	HYOSUNG GOODSPRINGS INC	SSNP-GEN-MEC-VDR-011B-005-3	BOLT,MACHINE / MATERIAL : STAINLESS STEEL 316 / MATERIAL STANDARD : ASTM A193 GRADE B8M / ADDITIONAL ITEMS : C/W HEX NUT ASTM 194 GR 8M / EQUIPMENT NAME : VERTICAL CENTRIFUGAL PUMP / EQUIPMENT TYPE/MODEL : 80X50 VBLN-2M / EQUIPMENT SERIAL NUMBER: 1100190-007 / MANUFACTURER : HYOSUNG GOODSPRING / DRAWING NUMBER : POS 120-1
0307A	BOLT,MACHINE	BOLT,MACHINE:SS316;80X50VBLN-2M IT.120-2	HYOSUNG	HYOSUNG GOODSPRINGS INC	80X50 VBLN-2M-POS 120-2	BOLT,MACHINE / MATERIAL : STAINLESS STEEL 316 / MATERIAL STANDARD : ASTM A193 GRADE B8M / ADDITIONAL ITEMS : C/W HEX NUT ASTM 194 GR 8M / EQUIPMENT NAME : VERTICAL CENTRIFUGAL PUMP / EQUIPMENT TYPE/MODEL : 80X50 VBLN-2M / ADDITIONAL EQUIPMENT DATA: 1100190-007 / MANUFACTURER : HYOSUNG GOODSPRING / DRAWING NUMBER : POS 120-2
0307A	BOLT,MACHINE	BOLT,MACHINE:SS316;80X50VBLN-2M IT.120-2	HYOSUNG	HYOSUNG GOODSPRINGS INC	SSNP-GEN MEC-VDR-011B-005-7/10	BOLT,MACHINE / MATERIAL : STAINLESS STEEL 316 / MATERIAL STANDARD : ASTM A193 GRADE B8M / ADDITIONAL ITEMS : C/W HEX NUT ASTM 194 GR 8M / EQUIPMENT NAME : VERTICAL CENTRIFUGAL PUMP / EQUIPMENT TYPE/MODEL : 80X50 VBLN-2M / ADDITIONAL EQUIPMENT DATA: 1100190-007 / MANUFACTURER : HYOSUNG GOODSPRING / DRAWING NUMBER : POS 120-2
0307A	BOLT,MACHINE	BOLT,MACHINE:SS316;80X50VBLN-2M IT.120-2	HYOSUNG	HYOSUNG GOODSPRINGS INC	SSNP-GEN-MEC-VDR-011B-005-3	BOLT,MACHINE / MATERIAL : STAINLESS STEEL 316 / MATERIAL STANDARD : ASTM A193 GRADE B8M / ADDITIONAL ITEMS : C/W HEX NUT ASTM 194 GR 8M / EQUIPMENT NAME : VERTICAL CENTRIFUGAL PUMP / EQUIPMENT TYPE/MODEL : 80X50 VBLN-2M / ADDITIONAL EQUIPMENT DATA: 1100190-007 / MANUFACTURER : HYOSUNG GOODSPRING / DRAWING NUMBER : POS 120-2
0307A	BOLT,MACHINE	BOLT,MACHINE:80X50VBLN-2M IT.120-3	HYOSUNG	HYOSUNG GOODSPRINGS INC	80X50 VBLN-2M-POS 120-3	BOLT,MACHINE / MATERIAL : STAINLESS STEEL 316 / MATERIAL STANDARD : ASTM A193 GRADE B8M / ADDITIONAL ITEMS : C/W HEX NUT ASTM A194 GR 8M / EQUIPMENT NAME : VERTICAL CENTRIFUGAL PUMP / EQUIPMENT TYPE/MODEL : 80X50 VBLN-2M / EQUIPMENT SERIAL NUMBER: 1100190-007 / MANUFACTURER : HYOSUNG GOODSPRING / DRAWING NUMBER : POS 120-3
0307A	BOLT,MACHINE	BOLT,MACHINE:80X50VBLN-2M IT.120-3	HYOSUNG	HYOSUNG GOODSPRINGS INC	SSNP-GEN MEC-VDR-011B-005-7/10	BOLT,MACHINE / MATERIAL : STAINLESS STEEL 316 / MATERIAL STANDARD : ASTM A193 GRADE B8M / ADDITIONAL ITEMS : C/W HEX NUT ASTM A194 GR 8M / EQUIPMENT NAME : VERTICAL CENTRIFUGAL PUMP / EQUIPMENT TYPE/MODEL : 80X50 VBLN-2M / EQUIPMENT SERIAL NUMBER: 1100190-007 / MANUFACTURER : HYOSUNG GOODSPRING / DRAWING NUMBER : POS 120-3
0307A	BOLT,MACHINE	BOLT,MACHINE:80X50VBLN-2M IT.120-3	HYOSUNG	HYOSUNG GOODSPRINGS INC	SSNP-GEN-MEC-VDR-011B-005-3	BOLT,MACHINE / MATERIAL : STAINLESS STEEL 316 / MATERIAL STANDARD : ASTM A193 GRADE B8M / ADDITIONAL ITEMS : C/W HEX NUT ASTM A194 GR 8M / EQUIPMENT NAME : VERTICAL CENTRIFUGAL PUMP / EQUIPMENT TYPE/MODEL : 80X50 VBLN-2M / EQUIPMENT SERIAL NUMBER: 1100190-007 / MANUFACTURER : HYOSUNG GOODSPRING / DRAWING NUMBER : POS 120-3
0307A	BOLT,MACHINE	BOLT,MACHINE:B7;80X50VBLN-2M IT.120-6	HYOSUNG	HYOSUNG GOODSPRINGS INC	80X50 VBLN-2M-POS 120-6	BOLT,MACHINE / MATERIAL : ALLOY STEEL / MATERIAL STANDARD : ASTM A193 GRADE B7 / ADDITIONAL ITEMS : C/W HEX NUT ASTM A194 GR 2H / EQUIPMENT NAME : VERTICAL CENTRIFUGAL PUMP / EQUIPMENT TYPE/MODEL : 80X50 VBLN-2M / EQUIPMENT SERIAL NUMBER: 1100190-007 / MANUFACTURER : HYOSUNG GOODSPRING / DRAWING NUMBER : POS 120-6
0307A	BOLT,MACHINE	BOLT,MACHINE:B7;80X50VBLN-2M IT.120-6	HYOSUNG	HYOSUNG GOODSPRINGS INC	SSNP-GEN MEC-VDR-011B-005-7/10	BOLT,MACHINE / MATERIAL : ALLOY STEEL / MATERIAL STANDARD : ASTM A193 GRADE B7 / ADDITIONAL ITEMS : C/W HEX NUT ASTM A194 GR 2H / EQUIPMENT NAME : VERTICAL CENTRIFUGAL PUMP / EQUIPMENT TYPE/MODEL : 80X50 VBLN-2M / EQUIPMENT SERIAL NUMBER: 1100190-007 / MANUFACTURER : HYOSUNG GOODSPRING / DRAWING NUMBER : POS 120-6
0307A	BOLT,MACHINE	BOLT,MACHINE:B7;80X50VBLN-2M IT.120-6	HYOSUNG	HYOSUNG GOODSPRINGS INC	SSNP-GEN-MEC-VDR-011B-005-3	BOLT,MACHINE / MATERIAL : ALLOY STEEL / MATERIAL STANDARD : ASTM A193 GRADE B7 / ADDITIONAL ITEMS : C/W HEX NUT ASTM A194 GR 2H / EQUIPMENT NAME : VERTICAL CENTRIFUGAL PUMP / EQUIPMENT TYPE/MODEL : 80X50 VBLN-2M / EQUIPMENT SERIAL NUMBER: 1100190-007 / MANUFACTURER : HYOSUNG GOODSPRING / DRAWING NUMBER : POS 120-6
0307A	BOLT,MACHINE	BOLT,MACHINE:B7;80X50VBLN-2M IT.120-7	HYOSUNG	HYOSUNG GOODSPRINGS INC	80X50 VBLN-2M-POS 120-7	BOLT,MACHINE / MATERIAL : ALLOY STEEL / MATERIAL STANDARD : ASTM A193 GRADE B7 / ADDITIONAL ITEMS : C/W HEX NUT ASTM A194 GR 2H / EQUIPMENT NAME : VERTICAL CENTRIFUGAL PUMP / EQUIPMENT TYPE/MODEL : 80X50 VBLN-2M / EQUIPMENT SERIAL NUMBER: 1100190-007 / MANUFACTURER : HYOSUNG GOODSPRING / DRAWING NUMBER : POS 120-7
0307A	BOLT,MACHINE	BOLT,MACHINE:B7;80X50VBLN-2M IT.120-7	HYOSUNG	HYOSUNG GOODSPRINGS INC	SSNP-GEN MEC-VDR-011B-005-7/10	BOLT,MACHINE / MATERIAL : ALLOY STEEL / MATERIAL STANDARD : ASTM A193 GRADE B7 / ADDITIONAL ITEMS : C/W HEX NUT ASTM A194 GR 2H / EQUIPMENT NAME : VERTICAL CENTRIFUGAL PUMP / EQUIPMENT TYPE/MODEL : 80X50 VBLN-2M / EQUIPMENT SERIAL NUMBER: 1100190-007 / MANUFACTURER : HYOSUNG GOODSPRING / DRAWING NUMBER : POS 120-7
0307A	BOLT,MACHINE	BOLT,MACHINE:B7;80X50VBLN-2M IT.120-7	HYOSUNG	HYOSUNG GOODSPRINGS INC	SSNP-GEN-MEC-VDR-011B-005-3	BOLT,MACHINE / MATERIAL : ALLOY STEEL / MATERIAL STANDARD : ASTM A193 GRADE B7 / ADDITIONAL ITEMS : C/W HEX NUT ASTM A194 GR 2H / EQUIPMENT NAME : VERTICAL CENTRIFUGAL PUMP / EQUIPMENT TYPE/MODEL : 80X50 VBLN-2M / EQUIPMENT SERIAL NUMBER: 1100190-007 / MANUFACTURER : HYOSUNG GOODSPRING / DRAWING NUMBER : POS 120-7
0307A	BOLT,MACHINE	BOLT,MACHINE:80X50VBLN-2M IT.120-31	HYOSUNG	HYOSUNG GOODSPRINGS INC	80X50 VBLN-2M-POS 120-31	BOLT,MACHINE / MATERIAL : ALLOY STEEL / MATERIAL STANDARD : ASTM A193 GRADE B7M / ADDITIONAL ITEMS : C/W HEX NUT ASTM A194 GR 2H / EQUIPMENT NAME : VERTICAL CENTRIFUGAL PUMP / EQUIPMENT TYPE/MODEL : 80X50 VBLN-2M / EQUIPMENT SERIAL NUMBER: 1100190-007 / MANUFACTURER : HYOSUNG GOODSPRING / DRAWING NUMBER : POS 120-31
0307A	BOLT,MACHINE	BOLT,MACHINE:80X50VBLN-2M IT.120-31	HYOSUNG	HYOSUNG GOODSPRINGS INC	SSNP-GEN MEC-VDR-011B-005-7/10	BOLT,MACHINE / MATERIAL : ALLOY STEEL / MATERIAL STANDARD : ASTM A193 GRADE B7M / ADDITIONAL ITEMS : C/W HEX NUT ASTM A194 GR 2H / EQUIPMENT NAME : VERTICAL CENTRIFUGAL PUMP / EQUIPMENT TYPE/MODEL : 80X50 VBLN-2M / EQUIPMENT SERIAL NUMBER: 1100190-007 / MANUFACTURER : HYOSUNG GOODSPRING / DRAWING NUMBER : POS 120-31
0307A	BOLT,MACHINE	BOLT,MACHINE:80X50VBLN-2M IT.120-31	HYOSUNG	HYOSUNG GOODSPRINGS INC	SSNP-GEN-MEC-VDR-011B-005-3	BOLT,MACHINE / MATERIAL : ALLOY STEEL / MATERIAL STANDARD : ASTM A193 GRADE B7M / ADDITIONAL ITEMS : C/W HEX NUT ASTM A194 GR 2H / EQUIPMENT NAME : VERTICAL CENTRIFUGAL PUMP / EQUIPMENT TYPE/MODEL : 80X50 VBLN-2M / EQUIPMENT SERIAL NUMBER: 1100190-007 / MANUFACTURER : HYOSUNG GOODSPRING / DRAWING NUMBER : POS 120-31
01857	NUT,PLAIN,HEXAGON	NUT,PLAIN,HEX:80X50VBLN-2M,IT.128-2	HYOSUNG	HYOSUNG GOODSPRINGS INC	80X50 VBLN-2M-POS 128-2	NUT,PLAIN,HEXAGON / MATERIAL STANDARD : ASTM A276 GRADE 420 / EQUIPMENT NAME : VERTICAL CENTRIFUGAL PUMP / EQUIPMENT TYPE/MODEL : 80X50 VBLN-2M / EQUIPMENT SERIAL NUMBER: 1100190-007 / MANUFACTURER : HYOSUNG GOODSPRING / DRAWING NUMBER : POS 128-2
01857	NUT,PLAIN,HEXAGON	NUT,PLAIN,HEX:80X50VBLN-2M,IT.128-2	HYOSUNG	HYOSUNG GOODSPRINGS INC	SSNP-GEN MEC-VDR-011B-005-7/10	NUT,PLAIN,HEXAGON / MATERIAL STANDARD : ASTM A276 GRADE 420 / EQUIPMENT NAME : VERTICAL CENTRIFUGAL PUMP / EQUIPMENT TYPE/MODEL : 80X50 VBLN-2M / EQUIPMENT SERIAL NUMBER: 1100190-007 / MANUFACTURER : HYOSUNG GOODSPRING / DRAWING NUMBER : POS 128-2
01857	NUT,PLAIN,HEXAGON	NUT,PLAIN,HEX:80X50VBLN-2M,IT.128-2	HYOSUNG	HYOSUNG GOODSPRINGS INC	SSNP-GEN-MEC-VDR-011B-005-3	NUT,PLAIN,HEXAGON / MATERIAL STANDARD : ASTM A276 GRADE 420 / EQUIPMENT NAME : VERTICAL CENTRIFUGAL PUMP / EQUIPMENT TYPE/MODEL : 80X50 VBLN-2M / EQUIPMENT SERIAL NUMBER: 1100190-007 / MANUFACTURER : HYOSUNG GOODSPRING / DRAWING NUMBER : POS 128-2
08009	COUPLING HALF,SHAFT	COUPLING HALF:80X50VBLN-2M IT.140-1	HYOSUNG	HYOSUNG GOODSPRINGS INC	80X50 VBLN-2M-POS 140-1	COUPLING HALF,SHAFT / SPECIFICATION/STD DATA : ASTM A711 GR 1045 / TYPE OR USAGE : PUMP SIDE / EQUIPMENT NAME : VERTICAL CENTRIFUGAL PUMP / EQUIPMENT TYPE/MODEL : 80X50 VBLN-2M / EQUIPMENT SERIAL NUMBER: 1100190-007 / MANUFACTURER : HYOSUNG GOODSPRING / DRAWING NUMBER : POS 140-1
08009	COUPLING HALF,SHAFT	COUPLING HALF:80X50VBLN-2M IT.140-1	HYOSUNG	HYOSUNG GOODSPRINGS INC	SSNP-GEN MEC-VDR-011B-005-7/10	COUPLING HALF,SHAFT / SPECIFICATION/STD DATA : ASTM A711 GR 1045 / TYPE OR USAGE : PUMP SIDE / EQUIPMENT NAME : VERTICAL CENTRIFUGAL PUMP / EQUIPMENT TYPE/MODEL : 80X50 VBLN-2M / EQUIPMENT SERIAL NUMBER: 1100190-007 / MANUFACTURER : HYOSUNG GOODSPRING / DRAWING NUMBER : POS 140-1
08009	COUPLING HALF,SHAFT	COUPLING HALF:80X50VBLN-2M IT.140-1	HYOSUNG	HYOSUNG GOODSPRINGS INC	SSNP-GEN-MEC-VDR-011B-005-3	COUPLING HALF,SHAFT / SPECIFICATION/STD DATA : ASTM A711 GR 1045 / TYPE OR USAGE : PUMP SIDE / EQUIPMENT NAME : VERTICAL CENTRIFUGAL PUMP / EQUIPMENT TYPE/MODEL : 80X50 VBLN-2M / EQUIPMENT SERIAL NUMBER: 1100190-007 / MANUFACTURER : HYOSUNG GOODSPRING / DRAWING NUMBER : POS 140-1
F6914	SPACER,COUPLING,SHAFT	SPACER,COUPLING:80X50VBLN-2M IT.140-2	HYOSUNG	HYOSUNG GOODSPRINGS INC	80X50 VBLN-2M-POS 140-2	SPACER,COUPLING,SHAFT / SPECIFICATION/STD DATA : ASTM A711 GR 1045 / EQUIPMENT NAME : VERTICAL CENTRIFUGAL PUMP / EQUIPMENT TYPE/MODEL : 80X50 VBLN-2M / EQUIPMENT SERIAL NUMBER : 1100190-007 / ADDITIONAL EQUIPMENT DATA: 60US GPM 121.45FT / MANUFACTURER : HYOSUNG GOODSPRING / DRAWING NUMBER : POS 140-2
F6914	SPACER,COUPLING,SHAFT	SPACER,COUPLING:80X50VBLN-2M IT.140-2	HYOSUNG	HYOSUNG GOODSPRINGS INC	SSNP-GEN MEC-VDR-011B-005-7/10	SPACER,COUPLING,SHAFT / SPECIFICATION/STD DATA : ASTM A711 GR 1045 / EQUIPMENT NAME : VERTICAL CENTRIFUGAL PUMP / EQUIPMENT TYPE/MODEL : 80X50 VBLN-2M / EQUIPMENT SERIAL NUMBER : 1100190-007 / ADDITIONAL EQUIPMENT DATA: 60US GPM 121.45FT / MANUFACTURER : HYOSUNG GOODSPRING / DRAWING NUMBER : POS 140-2
F6914	SPACER,COUPLING,SHAFT	SPACER,COUPLING:80X50VBLN-2M IT.140-2	HYOSUNG	HYOSUNG GOODSPRINGS INC	SSNP-GEN-MEC-VDR-011B-005-3	SPACER,COUPLING,SHAFT / SPECIFICATION/STD DATA : ASTM A711 GR 1045 / EQUIPMENT NAME : VERTICAL CENTRIFUGAL PUMP / EQUIPMENT TYPE/MODEL : 80X50 VBLN-2M / EQUIPMENT SERIAL NUMBER : 1100190-007 / ADDITIONAL EQUIPMENT DATA: 60US GPM 121.45FT / MANUFACTURER : HYOSUNG GOODSPRING / DRAWING NUMBER : POS 140-2
08009	COUPLING HALF,SHAFT	COUPLING HALF:80X50VBLN-2M IT.140-3	HYOSUNG	HYOSUNG GOODSPRINGS INC	80X50 VBLN-2M-POS 140-3	COUPLING HALF,SHAFT / SPECIFICATION/STD DATA : ASTM A711 Gr 1045 / TYPE OR USAGE : DRIVER SIDE / EQUIPMENT NAME : VERTICAL CENTRIFUGAL PUMP / EQUIPMENT TYPE/MODEL : 80X50 VBLN-2M / EQUIPMENT SERIAL NUMBER: 1100190-007 / MANUFACTURER : HYOSUNG GOODSPRING / DRAWING NUMBER : POS 140-3
08009	COUPLING HALF,SHAFT	COUPLING HALF:80X50VBLN-2M IT.140-3	HYOSUNG	HYOSUNG GOODSPRINGS INC	SSNP-GEN MEC-VDR-011B-005-7/10	COUPLING HALF,SHAFT / SPECIFICATION/STD DATA : ASTM A711 Gr 1045 / TYPE OR USAGE : DRIVER SIDE / EQUIPMENT NAME : VERTICAL CENTRIFUGAL PUMP / EQUIPMENT TYPE/MODEL : 80X50 VBLN-2M / EQUIPMENT SERIAL NUMBER: 1100190-007 / MANUFACTURER : HYOSUNG GOODSPRING / DRAWING NUMBER : POS 140-3
08009	COUPLING HALF,SHAFT	COUPLING HALF:80X50VBLN-2M IT.140-3	HYOSUNG	HYOSUNG GOODSPRINGS INC	SSNP-GEN-MEC-VDR-011B-005-3	COUPLING HALF,SHAFT / SPECIFICATION/STD DATA : ASTM A711 Gr 1045 / TYPE OR USAGE : DRIVER SIDE / EQUIPMENT NAME : VERTICAL CENTRIFUGAL PUMP / EQUIPMENT TYPE/MODEL : 80X50 VBLN-2M / EQUIPMENT SERIAL NUMBER: 1100190-007 / MANUFACTURER : HYOSUNG GOODSPRING / DRAWING NUMBER : POS 140-3
PS050	NUT,ADJUSTING	NUT,ADJUSTING:80X50VBLN-2M;IT.140-4	HYOSUNG	HYOSUNG GOODSPRINGS INC	80X50 VBLN-2M-POS 140-4	NUT,ADJUSTING / SPECIFICATION/STD DATA : ASTM A283 GR D / EQUIPMENT NAME : VERTICAL CENTRIFUGAL PUMP / EQUIPMENT TYPE/MODEL : 80X50 VBLN-2M / EQUIPMENT SERIAL NUMBER: 1100190-007 / MANUFACTURER : HYOSUNG GOODSPRING / DRAWING NUMBER : POS 140-4
PS050	NUT,ADJUSTING	NUT,ADJUSTING:80X50VBLN-2M;IT.140-4	HYOSUNG	HYOSUNG GOODSPRINGS INC	SSNP-GEN MEC-VDR-011B-005-7/10	NUT,ADJUSTING / SPECIFICATION/STD DATA : ASTM A283 GR D / EQUIPMENT NAME : VERTICAL CENTRIFUGAL PUMP / EQUIPMENT TYPE/MODEL : 80X50 VBLN-2M / EQUIPMENT SERIAL NUMBER: 1100190-007 / MANUFACTURER : HYOSUNG GOODSPRING / DRAWING NUMBER : POS 140-4
PS050	NUT,ADJUSTING	NUT,ADJUSTING:80X50VBLN-2M;IT.140-4	HYOSUNG	HYOSUNG GOODSPRINGS INC	SSNP-GEN-MEC-VDR-011B-005-3	NUT,ADJUSTING / SPECIFICATION/STD DATA : ASTM A283 GR D / EQUIPMENT NAME : VERTICAL CENTRIFUGAL PUMP / EQUIPMENT TYPE/MODEL : 80X50 VBLN-2M / EQUIPMENT SERIAL NUMBER: 1100190-007 / MANUFACTURER : HYOSUNG GOODSPRING / DRAWING NUMBER : POS 140-4
PS062	PIPE,COLUMN	PIPE,COLUMN:80X50VBLN-2M;IT.173-1	HYOSUNG	HYOSUNG GOODSPRINGS INC	80X50 VBLN-2M-POS 173-1	PIPE,COLUMN / SPECIFICATION/STD DATA : ASTM A283 GR D / EQUIPMENT NAME : VERTICAL CENTRIFUGAL PUMP / EQUIPMENT TYPE/MODEL : 80X50 VBLN-2M / EQUIPMENT SERIAL NUMBER: 1100190-007 / MANUFACTURER : HYOSUNG GOODSPRING / DRAWING NUMBER : POS 173-1
PS062	PIPE,COLUMN	PIPE,COLUMN:80X50VBLN-2M;IT.173-1	HYOSUNG	HYOSUNG GOODSPRINGS INC	SSNP-GEN MEC-VDR-011B-005-7/10	PIPE,COLUMN / SPECIFICATION/STD DATA : ASTM A283 GR D / EQUIPMENT NAME : VERTICAL CENTRIFUGAL PUMP / EQUIPMENT TYPE/MODEL : 80X50 VBLN-2M / EQUIPMENT SERIAL NUMBER: 1100190-007 / MANUFACTURER : HYOSUNG GOODSPRING / DRAWING NUMBER : POS 173-1
PS062	PIPE,COLUMN	PIPE,COLUMN:80X50VBLN-2M;IT.173-1	HYOSUNG	HYOSUNG GOODSPRINGS INC	SSNP-GEN-MEC-VDR-011B-005-3	PIPE,COLUMN / SPECIFICATION/STD DATA : ASTM A283 GR D / EQUIPMENT NAME : VERTICAL CENTRIFUGAL PUMP / EQUIPMENT TYPE/MODEL : 80X50 VBLN-2M / EQUIPMENT SERIAL NUMBER: 1100190-007 / MANUFACTURER : HYOSUNG GOODSPRING / DRAWING NUMBER : POS 173-1
PS062	PIPE,COLUMN	PIPE,COLUMN:80X50VBLN-2M;IT.173-2	HYOSUNG	HYOSUNG GOODSPRINGS INC	80X50 VBLN-2M-POS 173-2	PIPE,COLUMN / SPECIFICATION/STD DATA : ASTM A283 GR D / EQUIPMENT NAME : VERTICAL CENTRIFUGAL PUMP / EQUIPMENT TYPE/MODEL : 80X50 VBLN-2M / EQUIPMENT SERIAL NUMBER: 1100190-007 / MANUFACTURER : HYOSUNG GOODSPRING / DRAWING NUMBER : POS 173-2
PS062	PIPE,COLUMN	PIPE,COLUMN:80X50VBLN-2M;IT.173-2	HYOSUNG	HYOSUNG GOODSPRINGS INC	SSNP-GEN MEC-VDR-011B-005-7/10	PIPE,COLUMN / SPECIFICATION/STD DATA : ASTM A283 GR D / EQUIPMENT NAME : VERTICAL CENTRIFUGAL PUMP / EQUIPMENT TYPE/MODEL : 80X50 VBLN-2M / EQUIPMENT SERIAL NUMBER: 1100190-007 / MANUFACTURER : HYOSUNG GOODSPRING / DRAWING NUMBER : POS 173-2
PS062	PIPE,COLUMN	PIPE,COLUMN:80X50VBLN-2M;IT.173-2	HYOSUNG	HYOSUNG GOODSPRINGS INC	SSNP-GEN-MEC-VDR-011B-005-3	PIPE,COLUMN / SPECIFICATION/STD DATA : ASTM A283 GR D / EQUIPMENT NAME : VERTICAL CENTRIFUGAL PUMP / EQUIPMENT TYPE/MODEL : 80X50 VBLN-2M / EQUIPMENT SERIAL NUMBER: 1100190-007 / MANUFACTURER : HYOSUNG GOODSPRING / DRAWING NUMBER : POS 173-2
08399	GASKET FORMING COMPOUND	GASKET COMPOUND:LIQUID;RUBBER;100G	HYOSUNG	HYOSUNG GOODSPRINGS INC	80X50 VBLN-2M-POS 278	GASKET FORMING COMPOUND / FORM : LIQUID / BASE MATERIAL : RUBBER / PACKAGE DATA : TUBE OF 100G / SPECIAL FEATURES: HIGH TEMP-PRESS RESISTANT
08399	GASKET FORMING COMPOUND	GASKET COMPOUND:LIQUID;RUBBER;100G	HYOSUNG	HYOSUNG GOODSPRINGS INC	SSNP-GEN MEC-VDR-011B-005-7/10	GASKET FORMING COMPOUND / FORM : LIQUID / BASE MATERIAL : RUBBER / PACKAGE DATA : TUBE OF 100G / SPECIAL FEATURES: HIGH TEMP-PRESS RESISTANT
08399	GASKET FORMING COMPOUND	GASKET COMPOUND:LIQUID;RUBBER;100G	HYOSUNG	HYOSUNG GOODSPRINGS INC	SSNP-GEN-MEC-VDR-011B-005-3	GASKET FORMING COMPOUND / FORM : LIQUID / BASE MATERIAL : RUBBER / PACKAGE DATA : TUBE OF 100G / SPECIAL FEATURES: HIGH TEMP-PRESS RESISTANT
08399	GASKET FORMING COMPOUND	GASKET COMPOUND:LIQUID;RUBBER;100G	THREEBOND	THREE BOND	TB1104	GASKET FORMING COMPOUND / FORM : LIQUID / BASE MATERIAL : RUBBER / PACKAGE DATA : TUBE OF 100G / SPECIAL FEATURES: HIGH TEMP-PRESS RESISTANT
15951	STUD,CONTINUOUS THREAD	STUDBOLT:5/8IN UNCX89MM;B7;NUT-2H	SSB	SANGGAR SARANA BAJA	143-2137-S/01-POS 9	STUD,CONTINUOUS THREAD / THREAD DIAMETER : 5/8IN / THREAD SERIES : UNC / THREAD PITCH : 11 TPI / LENGTH : 89MM / MATERIAL : CARBON STEEL / FINISH : FLUOROCARBON COATED / MATERIAL STANDARD : ASTM A193 GRADE B7 / ADDITIONAL ITEMS_1: C/W 2 HEX NUT ASTM A194 GR 2H / ADDITIONAL ITEMS_2: 2 WASHER
15951	STUD,CONTINUOUS THREAD	STUDBOLT:5/8IN UNCX89MM;B7;NUT-2H	SSB	SANGGAR SARANA BAJA	SSNP-GEN-MEC-VDR-004	STUD,CONTINUOUS THREAD / THREAD DIAMETER : 5/8IN / THREAD SERIES : UNC / THREAD PITCH : 11 TPI / LENGTH : 89MM / MATERIAL : CARBON STEEL / FINISH : FLUOROCARBON COATED / MATERIAL STANDARD : ASTM A193 GRADE B7 / ADDITIONAL ITEMS_1: C/W 2 HEX NUT ASTM A194 GR 2H / ADDITIONAL ITEMS_2: 2 WASHER
PS049	MESH SCREEN	MESH SCREEN:85MM DIA;3MM WIRE;SS304	SSB	SANGGAR SARANA BAJA	143-2137-S/01-POS 22	MESH SCREEN / DIMENSIONS: 85MM DIA / WIRE SIZE : 3MM / MATERIAL : STAINLESS STEEL 304
PS049	MESH SCREEN	MESH SCREEN:85MM DIA;3MM WIRE;SS304	SSB	SANGGAR SARANA BAJA	SSNP-GEN-MEC-VDR-004	MESH SCREEN / DIMENSIONS: 85MM DIA / WIRE SIZE : 3MM / MATERIAL : STAINLESS STEEL 304
37840	GASKET,SPIRAL WOUND	GASKET,SW:IOR;2IN;150LB;GR;316/316	SSB	SANGGAR SARANA BAJA	143-2137-S/01-POS 23	GASKET,SPIRAL WOUND / STYLE : INNER AND OUTER RING / NOMINAL PIPE SIZE : 2IN / THICKNESS : 4.5MM / PRESSURE RATING : 150LB / FILLER MATERIAL : GRAPHITE / HOOP MATERIAL : STAINLESS STEEL 316 / INNER RING MATERIAL: STAINLESS STEEL 316 / OUTER RING MATERIAL: STAINLESS STEEL 316
37840	GASKET,SPIRAL WOUND	GASKET,SW:IOR;2IN;150LB;GR;316/316	SSB	SANGGAR SARANA BAJA	SSNP-GEN-MEC-VDR-004	GASKET,SPIRAL WOUND / STYLE : INNER AND OUTER RING / NOMINAL PIPE SIZE : 2IN / THICKNESS : 4.5MM / PRESSURE RATING : 150LB / FILLER MATERIAL : GRAPHITE / HOOP MATERIAL : STAINLESS STEEL 316 / INNER RING MATERIAL: STAINLESS STEEL 316 / OUTER RING MATERIAL: STAINLESS STEEL 316
04522	GASKET	GASKET:RD;612X813X3MM;NONASB	SSB	SANGGAR SARANA BAJA	143-2137-S/01-POS 11	GASKET / SHAPE : ROUND / INSIDE DIAMETER : 612MM / OUTSIDE DIAMETER: 813MM / THICKNESS : 3MM / MATERIAL : NON ASBESTOS FIBER
15951	STUD,CONTINUOUS THREAD	STUDBOLT:1/2IN UNCX60MM;A307-C	SSB	SANGGAR SARANA BAJA	143-2137-S/01-POS 12	STUD,CONTINUOUS THREAD / THREAD DIAMETER : 1/2IN / THREAD SERIES : UNC / THREAD PITCH : 13 TPI / LENGTH : 60MM / MATERIAL : CARBON STEEL / FINISH : FLUOROCARBON COATED / MATERIAL STANDARD : ASTM A307 GRADE C / ADDITIONAL ITEMS_1: C/W 2 HEX NUT & WASHER
37840	GASKET,SPIRAL WOUND	GASKET,SW:IOR;2IN;150LB;GR;316/316	SSB	SANGGAR SARANA BAJA	143-2137-G/01-POS 20	GASKET,SPIRAL WOUND / STYLE : INNER AND OUTER RING / NOMINAL PIPE SIZE : 2IN / THICKNESS : 4.5MM / PRESSURE RATING : 150LB / FILLER MATERIAL : GRAPHITE / HOOP MATERIAL : STAINLESS STEEL 316 / INNER RING MATERIAL: STAINLESS STEEL 316 / OUTER RING MATERIAL: STAINLESS STEEL 316
PS049	MESH SCREEN	MESH SCREEN:85MM DIA;6MM WIRE;SS304	SSB	SANGGAR SARANA BAJA	143-2137-G/01-POS 19	MESH SCREEN / DIMENSIONS: 85MM DIA / WIRE SIZE : 6MM / MATERIAL : STAINLESS STEEL 304
PS049	MESH SCREEN	MESH SCREEN:85MM DIA;6MM WIRE;SS304	SSB	SANGGAR SARANA BAJA	SSNP-GEN-MEC-VDR-004	MESH SCREEN / DIMENSIONS: 85MM DIA / WIRE SIZE : 6MM / MATERIAL : STAINLESS STEEL 304
15951	STUD,CONTINUOUS THREAD	STUDBOLT:5/8IN UNCX89MM;B7	SSB	SANGGAR SARANA BAJA	143-2137-G/01-POS 9	STUD,CONTINUOUS THREAD / THREAD DIAMETER : 5/8IN / THREAD SERIES : UNC / THREAD PITCH : 11 TPI / LENGTH : 89MM / MATERIAL : CARBON STEEL / MATERIAL STANDARD : ASTM A193 GRADE B7 / ADDITIONAL ITEMS_1: C/W 2 HEX NUT ASTM A194 GR 2H / ADDITIONAL ITEMS_2: 2 WASHER
15951	STUD,CONTINUOUS THREAD	STUDBOLT:5/8IN UNCX89MM;B7	SSB	SANGGAR SARANA BAJA	SSNP-GEN-MEC-VDR-004	STUD,CONTINUOUS THREAD / THREAD DIAMETER : 5/8IN / THREAD SERIES : UNC / THREAD PITCH : 11 TPI / LENGTH : 89MM / MATERIAL : CARBON STEEL / MATERIAL STANDARD : ASTM A193 GRADE B7 / ADDITIONAL ITEMS_1: C/W 2 HEX NUT ASTM A194 GR 2H / ADDITIONAL ITEMS_2: 2 WASHER
04522	GASKET	GASKET:RD;612X813X3MM;NONASB	SSB	SANGGAR SARANA BAJA	143-2137-G/01-POS 11	GASKET / SHAPE : ROUND / INSIDE DIAMETER : 612MM / OUTSIDE DIAMETER: 813MM / THICKNESS : 3MM / MATERIAL : NON ASBESTOS FIBER
15951	STUD,CONTINUOUS THREAD	STUDBOLT:1/2IN UNCX60MM;A307-C	SSB	SANGGAR SARANA BAJA	143-2137-G/01-POS 12	STUD,CONTINUOUS THREAD / THREAD DIAMETER : 1/2IN / THREAD SERIES : UNC / THREAD PITCH : 13 TPI / LENGTH : 60MM / MATERIAL : CARBON STEEL / FINISH : FLUOROCARBON COATED / MATERIAL STANDARD : ASTM A307 GRADE C / ADDITIONAL ITEMS_1: C/W 2 HEX NUT & WASHER
PS006	BELL,SUCTION	BELL,SUCTION:PN.138.111	SULZER	SULZER	138.111	BELL,SUCTION / SPECIFICATION/STD DATA : ASTM A487 GR CA6NM CL A / EQUIPMENT NAME : VERTICAL CENTRIFUGAL PUMP / EQUIPMENT TYPE/MODEL : SJD 18DLC VC16A-5S / EQUIPMENT SERIAL NUMBER: 471457/471458 / MANUFACTURER : SULZER / PART NUMBER : 138.111
PS006	BELL,SUCTION	BELL,SUCTION:PN.138.111	SULZER	SULZER	PCS100061131-080-01-1/1	BELL,SUCTION / SPECIFICATION/STD DATA : ASTM A487 GR CA6NM CL A / EQUIPMENT NAME : VERTICAL CENTRIFUGAL PUMP / EQUIPMENT TYPE/MODEL : SJD 18DLC VC16A-5S / EQUIPMENT SERIAL NUMBER: 471457/471458 / MANUFACTURER : SULZER / PART NUMBER : 138.111
PS006	BELL,SUCTION	BELL,SUCTION:PN.138.111	SULZER	SULZER	SSNP-GEN-MEC-VDR-011-036-9/B2	BELL,SUCTION / SPECIFICATION/STD DATA : ASTM A487 GR CA6NM CL A / EQUIPMENT NAME : VERTICAL CENTRIFUGAL PUMP / EQUIPMENT TYPE/MODEL : SJD 18DLC VC16A-5S / EQUIPMENT SERIAL NUMBER: 471457/471458 / MANUFACTURER : SULZER / PART NUMBER : 138.111
PS079	RING,STATIONARY	RING,STATIONARY:PN.502.113	SULZER	SULZER	502.113	RING,STATIONARY / SPECIAL FEATURES : 400 TO 450HB / SPECIFICATION/STD DATA : ASTM A743 CA40F / EQUIPMENT NAME : VERTICAL CENTRIFUGAL PUMP / EQUIPMENT TYPE/MODEL : SJD 18DLC VC16A-5S / EQUIPMENT SERIAL NUMBER: 471457/471458 / MANUFACTURER : SULZER / PART NUMBER : 502.113
PS079	RING,STATIONARY	RING,STATIONARY:PN.502.113	SULZER	SULZER	PCS100061131-080-01-1/1	RING,STATIONARY / SPECIAL FEATURES : 400 TO 450HB / SPECIFICATION/STD DATA : ASTM A743 CA40F / EQUIPMENT NAME : VERTICAL CENTRIFUGAL PUMP / EQUIPMENT TYPE/MODEL : SJD 18DLC VC16A-5S / EQUIPMENT SERIAL NUMBER: 471457/471458 / MANUFACTURER : SULZER / PART NUMBER : 502.113
PS079	RING,STATIONARY	RING,STATIONARY:PN.502.113	SULZER	SULZER	SSNP-GEN-MEC-VDR-011-036-9/B2	RING,STATIONARY / SPECIAL FEATURES : 400 TO 450HB / SPECIFICATION/STD DATA : ASTM A743 CA40F / EQUIPMENT NAME : VERTICAL CENTRIFUGAL PUMP / EQUIPMENT TYPE/MODEL : SJD 18DLC VC16A-5S / EQUIPMENT SERIAL NUMBER: 471457/471458 / MANUFACTURER : SULZER / PART NUMBER : 502.113
06672	SETSCREW	SETSCREW:SS316;PN.904.114	SULZER	SULZER	904.114	SETSCREW / MATERIAL : STAINLESS STEEL 316 / MATERIAL STANDARD : AISI 316 / SPECIFICATION/STD DATA : DIN 916 / EQUIPMENT NAME : VERTICAL CENTRIFUGAL PUMP / EQUIPMENT TYPE/MODEL : SJD 18DLC VC16A-5S / EQUIPMENT SERIAL NUMBER : 471457/471458 / ADDITIONAL EQUIPMENT DATA: 1400USGPM 452.13FT / MANUFACTURER : SULZER / PART NUMBER : 904.114
06672	SETSCREW	SETSCREW:SS316;PN.904.114	SULZER	SULZER	PCS100061131-080-01-1/1	SETSCREW / MATERIAL : STAINLESS STEEL 316 / MATERIAL STANDARD : AISI 316 / SPECIFICATION/STD DATA : DIN 916 / EQUIPMENT NAME : VERTICAL CENTRIFUGAL PUMP / EQUIPMENT TYPE/MODEL : SJD 18DLC VC16A-5S / EQUIPMENT SERIAL NUMBER : 471457/471458 / ADDITIONAL EQUIPMENT DATA: 1400USGPM 452.13FT / MANUFACTURER : SULZER / PART NUMBER : 904.114
06672	SETSCREW	SETSCREW:SS316;PN.904.114	SULZER	SULZER	SSNP-GEN-MEC-VDR-011-036-9/B2	SETSCREW / MATERIAL : STAINLESS STEEL 316 / MATERIAL STANDARD : AISI 316 / SPECIFICATION/STD DATA : DIN 916 / EQUIPMENT NAME : VERTICAL CENTRIFUGAL PUMP / EQUIPMENT TYPE/MODEL : SJD 18DLC VC16A-5S / EQUIPMENT SERIAL NUMBER : 471457/471458 / ADDITIONAL EQUIPMENT DATA: 1400USGPM 452.13FT / MANUFACTURER : SULZER / PART NUMBER : 904.114
PS010	BOWL,PUMP	BOWL,PUMP:1ST STAGE;PN.112.112	SULZER	SULZER	112.112	BOWL,PUMP / TYPE OR USAGE : FIRST STAGE / SPECIFICATION/STD DATA : ASTM A487 GR CA6NM CL A / EQUIPMENT NAME : VERTICAL CENTRIFUGAL PUMP / EQUIPMENT TYPE/MODEL : SJD 18DLC VC16A-5S / EQUIPMENT SERIAL NUMBER: 471457/471458 / MANUFACTURER : SULZER / PART NUMBER : 112.112
PS010	BOWL,PUMP	BOWL,PUMP:1ST STAGE;PN.112.112	SULZER	SULZER	PCS100061131-080-01-1/1	BOWL,PUMP / TYPE OR USAGE : FIRST STAGE / SPECIFICATION/STD DATA : ASTM A487 GR CA6NM CL A / EQUIPMENT NAME : VERTICAL CENTRIFUGAL PUMP / EQUIPMENT TYPE/MODEL : SJD 18DLC VC16A-5S / EQUIPMENT SERIAL NUMBER: 471457/471458 / MANUFACTURER : SULZER / PART NUMBER : 112.112
PS010	BOWL,PUMP	BOWL,PUMP:1ST STAGE;PN.112.112	SULZER	SULZER	SSNP-GEN-MEC-VDR-011-036-9/B2	BOWL,PUMP / TYPE OR USAGE : FIRST STAGE / SPECIFICATION/STD DATA : ASTM A487 GR CA6NM CL A / EQUIPMENT NAME : VERTICAL CENTRIFUGAL PUMP / EQUIPMENT TYPE/MODEL : SJD 18DLC VC16A-5S / EQUIPMENT SERIAL NUMBER: 471457/471458 / MANUFACTURER : SULZER / PART NUMBER : 112.112
13205	BEARING,SLEEVE	BEARING,SLEEVE:GRAPHALLOY;PN.545.115	SULZER	SULZER	545.115	BEARING,SLEEVE / MATERIAL : GRAPHALLOY / SPECIFICATION/STD DATA : GR GM 205.3 / EQUIPMENT NAME : VERTICAL CENTRIFUGAL PUMP / EQUIPMENT TYPE/MODEL : SJD 18DLC VC16A-5S / EQUIPMENT SERIAL NUMBER : 471457/471458 / ADDITIONAL EQUIPMENT DATA: 1400USGPM 452.13FT / MANUFACTURER : SULZER / PART NUMBER : 545.115
13205	BEARING,SLEEVE	BEARING,SLEEVE:GRAPHALLOY;PN.545.115	SULZER	SULZER	PCS100061131-080-01-1/1	BEARING,SLEEVE / MATERIAL : GRAPHALLOY / SPECIFICATION/STD DATA : GR GM 205.3 / EQUIPMENT NAME : VERTICAL CENTRIFUGAL PUMP / EQUIPMENT TYPE/MODEL : SJD 18DLC VC16A-5S / EQUIPMENT SERIAL NUMBER : 471457/471458 / ADDITIONAL EQUIPMENT DATA: 1400USGPM 452.13FT / MANUFACTURER : SULZER / PART NUMBER : 545.115
13205	BEARING,SLEEVE	BEARING,SLEEVE:GRAPHALLOY;PN.545.115	SULZER	SULZER	SSNP-GEN-MEC-VDR-011-036-9/B2	BEARING,SLEEVE / MATERIAL : GRAPHALLOY / SPECIFICATION/STD DATA : GR GM 205.3 / EQUIPMENT NAME : VERTICAL CENTRIFUGAL PUMP / EQUIPMENT TYPE/MODEL : SJD 18DLC VC16A-5S / EQUIPMENT SERIAL NUMBER : 471457/471458 / ADDITIONAL EQUIPMENT DATA: 1400USGPM 452.13FT / MANUFACTURER : SULZER / PART NUMBER : 545.115
13205	BEARING,SLEEVE	BEARING,SLEEVE:GRAPHALLOY;PN.545.117	SULZER	SULZER	545.117	BEARING,SLEEVE / MATERIAL : GRAPHALLOY / SPECIFICATION/STD DATA : GR GM 205.3 / EQUIPMENT NAME : VERTICAL CENTRIFUGAL PUMP / EQUIPMENT TYPE/MODEL : SJD 18DLC VC16A-5S / EQUIPMENT SERIAL NUMBER : 471457/471458 / ADDITIONAL EQUIPMENT DATA: 1400USGPM 452.13FT / MANUFACTURER : SULZER / PART NUMBER : 545.117
13205	BEARING,SLEEVE	BEARING,SLEEVE:GRAPHALLOY;PN.545.117	SULZER	SULZER	PCS100061131-080-01-1/1	BEARING,SLEEVE / MATERIAL : GRAPHALLOY / SPECIFICATION/STD DATA : GR GM 205.3 / EQUIPMENT NAME : VERTICAL CENTRIFUGAL PUMP / EQUIPMENT TYPE/MODEL : SJD 18DLC VC16A-5S / EQUIPMENT SERIAL NUMBER : 471457/471458 / ADDITIONAL EQUIPMENT DATA: 1400USGPM 452.13FT / MANUFACTURER : SULZER / PART NUMBER : 545.117
13205	BEARING,SLEEVE	BEARING,SLEEVE:GRAPHALLOY;PN.545.117	SULZER	SULZER	SSNP-GEN-MEC-VDR-011-036-9/B2	BEARING,SLEEVE / MATERIAL : GRAPHALLOY / SPECIFICATION/STD DATA : GR GM 205.3 / EQUIPMENT NAME : VERTICAL CENTRIFUGAL PUMP / EQUIPMENT TYPE/MODEL : SJD 18DLC VC16A-5S / EQUIPMENT SERIAL NUMBER : 471457/471458 / ADDITIONAL EQUIPMENT DATA: 1400USGPM 452.13FT / MANUFACTURER : SULZER / PART NUMBER : 545.117
2030A	SCREW,MACHINE	SCREW,MACHINE:HEX;PN.901.118	SULZER	SULZER	901.118	SCREW,MACHINE / HEAD STYLE : HEXAGON / MATERIAL STANDARD : ASTM A193 GRADE B6 / SPECIFICATION/STD DATA : IOS 4017 / EQUIPMENT NAME : VERTICAL CENTRIFUGAL PUMP / EQUIPMENT TYPE/MODEL : SJD 18DLC VC16A-5S / EQUIPMENT SERIAL NUMBER : 471457/471458 / ADDITIONAL EQUIPMENT DATA: 1400USGPM 452.13FT / MANUFACTURER : SULZER / PART NUMBER : 901.118
2030A	SCREW,MACHINE	SCREW,MACHINE:HEX;PN.901.118	SULZER	SULZER	PCS100061131-080-01-1/1	SCREW,MACHINE / HEAD STYLE : HEXAGON / MATERIAL STANDARD : ASTM A193 GRADE B6 / SPECIFICATION/STD DATA : IOS 4017 / EQUIPMENT NAME : VERTICAL CENTRIFUGAL PUMP / EQUIPMENT TYPE/MODEL : SJD 18DLC VC16A-5S / EQUIPMENT SERIAL NUMBER : 471457/471458 / ADDITIONAL EQUIPMENT DATA: 1400USGPM 452.13FT / MANUFACTURER : SULZER / PART NUMBER : 901.118
2030A	SCREW,MACHINE	SCREW,MACHINE:HEX;PN.901.118	SULZER	SULZER	SSNP-GEN-MEC-VDR-011-036-9/B2	SCREW,MACHINE / HEAD STYLE : HEXAGON / MATERIAL STANDARD : ASTM A193 GRADE B6 / SPECIFICATION/STD DATA : IOS 4017 / EQUIPMENT NAME : VERTICAL CENTRIFUGAL PUMP / EQUIPMENT TYPE/MODEL : SJD 18DLC VC16A-5S / EQUIPMENT SERIAL NUMBER : 471457/471458 / ADDITIONAL EQUIPMENT DATA: 1400USGPM 452.13FT / MANUFACTURER : SULZER / PART NUMBER : 901.118
47946	O-RING	O-RING:VITON;PN.412.119	SULZER	SULZER	412.119	O-RING / MATERIAL : VITON/FKM/FPM / HARDNESS RATING : 70 SHORE A / SPECIFICATION/STD DATA : ASTM D1418-279 / EQUIPMENT NAME : VERTICAL CENTRIFUGAL PUMP / EQUIPMENT TYPE/MODEL : SJD 18DLC VC16A-5S / EQUIPMENT SERIAL NUMBER : 1400USGPM 452.13FT / ADDITIONAL EQUIPMENT DATA: 471457/471458 / MANUFACTURER : SULZER / PART NUMBER : 412.119
47946	O-RING	O-RING:VITON;PN.412.119	SULZER	SULZER	PCS100061131-080-01-1/1	O-RING / MATERIAL : VITON/FKM/FPM / HARDNESS RATING : 70 SHORE A / SPECIFICATION/STD DATA : ASTM D1418-279 / EQUIPMENT NAME : VERTICAL CENTRIFUGAL PUMP / EQUIPMENT TYPE/MODEL : SJD 18DLC VC16A-5S / EQUIPMENT SERIAL NUMBER : 1400USGPM 452.13FT / ADDITIONAL EQUIPMENT DATA: 471457/471458 / MANUFACTURER : SULZER / PART NUMBER : 412.119
47946	O-RING	O-RING:VITON;PN.412.119	SULZER	SULZER	SSNP-GEN-MEC-VDR-011-036-9/B2	O-RING / MATERIAL : VITON/FKM/FPM / HARDNESS RATING : 70 SHORE A / SPECIFICATION/STD DATA : ASTM D1418-279 / EQUIPMENT NAME : VERTICAL CENTRIFUGAL PUMP / EQUIPMENT TYPE/MODEL : SJD 18DLC VC16A-5S / EQUIPMENT SERIAL NUMBER : 1400USGPM 452.13FT / ADDITIONAL EQUIPMENT DATA: 471457/471458 / MANUFACTURER : SULZER / PART NUMBER : 412.119
39430	SHAFT,PUMP	SHAFT,PUMP:PN.211.123	SULZER	SULZER	211.123	SHAFT,PUMP / SPECIFICATION/STD DATA : ASTM A276 GR 420 / SPECIAL FEATURES : 230 TO 290HB / EQUIPMENT NAME : VERTICAL CENTRIFUGAL PUMP / EQUIPMENT TYPE/MODEL : SJD 18DLC VC16A-5S / EQUIPMENT SERIAL NUMBER : 471457/471458 / ADDITIONAL EQUIPMENT DATA: 1400USGPM 452.13FT / MANUFACTURER : SULZER / PART NUMBER : 211.123
39430	SHAFT,PUMP	SHAFT,PUMP:PN.211.123	SULZER	SULZER	PCS100061131-080-01-1/1	SHAFT,PUMP / SPECIFICATION/STD DATA : ASTM A276 GR 420 / SPECIAL FEATURES : 230 TO 290HB / EQUIPMENT NAME : VERTICAL CENTRIFUGAL PUMP / EQUIPMENT TYPE/MODEL : SJD 18DLC VC16A-5S / EQUIPMENT SERIAL NUMBER : 471457/471458 / ADDITIONAL EQUIPMENT DATA: 1400USGPM 452.13FT / MANUFACTURER : SULZER / PART NUMBER : 211.123
39430	SHAFT,PUMP	SHAFT,PUMP:PN.211.123	SULZER	SULZER	SSNP-GEN-MEC-VDR-011-036-9/B2	SHAFT,PUMP / SPECIFICATION/STD DATA : ASTM A276 GR 420 / SPECIAL FEATURES : 230 TO 290HB / EQUIPMENT NAME : VERTICAL CENTRIFUGAL PUMP / EQUIPMENT TYPE/MODEL : SJD 18DLC VC16A-5S / EQUIPMENT SERIAL NUMBER : 471457/471458 / ADDITIONAL EQUIPMENT DATA: 1400USGPM 452.13FT / MANUFACTURER : SULZER / PART NUMBER : 211.123
10089	IMPELLER,PUMP,CENTRIFUGAL	IMPELLER,PUMP:SUCTION;PN.231.131	SULZER	SULZER	231.131	IMPELLER,PUMP,CENTRIFUGAL / TYPE OR USAGE : SUCTION / SPECIFICATION/STD DATA : ASTM A487 GR CA6NM CL A / EQUIPMENT NAME : VERTICAL CENTRIFUGAL PUMP / EQUIPMENT TYPE/MODEL : SJD 18DLC VC16A-5S / EQUIPMENT SERIAL NUMBER : 471457/471458 / ADDITIONAL EQUIPMENT DATA: 1400USGPM 452.13FT / MANUFACTURER : SULZER / PART NUMBER : 231.131
10089	IMPELLER,PUMP,CENTRIFUGAL	IMPELLER,PUMP:SUCTION;PN.231.131	SULZER	SULZER	PCS100061131-080-01-1/1	IMPELLER,PUMP,CENTRIFUGAL / TYPE OR USAGE : SUCTION / SPECIFICATION/STD DATA : ASTM A487 GR CA6NM CL A / EQUIPMENT NAME : VERTICAL CENTRIFUGAL PUMP / EQUIPMENT TYPE/MODEL : SJD 18DLC VC16A-5S / EQUIPMENT SERIAL NUMBER : 471457/471458 / ADDITIONAL EQUIPMENT DATA: 1400USGPM 452.13FT / MANUFACTURER : SULZER / PART NUMBER : 231.131
10089	IMPELLER,PUMP,CENTRIFUGAL	IMPELLER,PUMP:SUCTION;PN.231.131	SULZER	SULZER	SSNP-GEN-MEC-VDR-011-036-9/B2	IMPELLER,PUMP,CENTRIFUGAL / TYPE OR USAGE : SUCTION / SPECIFICATION/STD DATA : ASTM A487 GR CA6NM CL A / EQUIPMENT NAME : VERTICAL CENTRIFUGAL PUMP / EQUIPMENT TYPE/MODEL : SJD 18DLC VC16A-5S / EQUIPMENT SERIAL NUMBER : 471457/471458 / ADDITIONAL EQUIPMENT DATA: 1400USGPM 452.13FT / MANUFACTURER : SULZER / PART NUMBER : 231.131
22534	RING,WEARING	RING,WEARING:IMPELLER;PN.503.132	SULZER	SULZER	503.132	RING,WEARING / TYPE OR USAGE : IMPELLER / SPECIFICATION/STD DATA : ASTM A743 GR CA6NM / SPECIAL FEATURES : 260 TO 290HB / EQUIPMENT NAME : VERTICAL CENTRIFUGAL PUMP / EQUIPMENT TYPE/MODEL : SJD 18DLC VC16A-5S / EQUIPMENT SERIAL NUMBER : 471457/471458 / ADDITIONAL EQUIPMENT DATA: 1400USGPM 452.13FT / MANUFACTURER : SULZER / PART NUMBER : 503.132
22534	RING,WEARING	RING,WEARING:IMPELLER;PN.503.132	SULZER	SULZER	PCS100061131-080-01-1/1	RING,WEARING / TYPE OR USAGE : IMPELLER / SPECIFICATION/STD DATA : ASTM A743 GR CA6NM / SPECIAL FEATURES : 260 TO 290HB / EQUIPMENT NAME : VERTICAL CENTRIFUGAL PUMP / EQUIPMENT TYPE/MODEL : SJD 18DLC VC16A-5S / EQUIPMENT SERIAL NUMBER : 471457/471458 / ADDITIONAL EQUIPMENT DATA: 1400USGPM 452.13FT / MANUFACTURER : SULZER / PART NUMBER : 503.132
22534	RING,WEARING	RING,WEARING:IMPELLER;PN.503.132	SULZER	SULZER	SSNP-GEN-MEC-VDR-011-036-9/B2	RING,WEARING / TYPE OR USAGE : IMPELLER / SPECIFICATION/STD DATA : ASTM A743 GR CA6NM / SPECIAL FEATURES : 260 TO 290HB / EQUIPMENT NAME : VERTICAL CENTRIFUGAL PUMP / EQUIPMENT TYPE/MODEL : SJD 18DLC VC16A-5S / EQUIPMENT SERIAL NUMBER : 471457/471458 / ADDITIONAL EQUIPMENT DATA: 1400USGPM 452.13FT / MANUFACTURER : SULZER / PART NUMBER : 503.132
06672	SETSCREW	SETSCREW:SS316;PN.904.133	SULZER	SULZER	904.133	SETSCREW / MATERIAL : STAINLESS STEEL 316 / SPECIFICATION/STD DATA : DIN 916 / EQUIPMENT NAME : VERTICAL CENTRIFUGAL PUMP / EQUIPMENT TYPE/MODEL : SJD 18DLC VC16A-5S / EQUIPMENT SERIAL NUMBER : 471457/471458 / ADDITIONAL EQUIPMENT DATA: 1400USGPM 452.13FT / MANUFACTURER : SULZER / PART NUMBER : 904.133
06672	SETSCREW	SETSCREW:SS316;PN.904.133	SULZER	SULZER	PCS100061131-080-01-1/1	SETSCREW / MATERIAL : STAINLESS STEEL 316 / SPECIFICATION/STD DATA : DIN 916 / EQUIPMENT NAME : VERTICAL CENTRIFUGAL PUMP / EQUIPMENT TYPE/MODEL : SJD 18DLC VC16A-5S / EQUIPMENT SERIAL NUMBER : 471457/471458 / ADDITIONAL EQUIPMENT DATA: 1400USGPM 452.13FT / MANUFACTURER : SULZER / PART NUMBER : 904.133
06672	SETSCREW	SETSCREW:SS316;PN.904.133	SULZER	SULZER	SSNP-GEN-MEC-VDR-011-036-9/B2	SETSCREW / MATERIAL : STAINLESS STEEL 316 / SPECIFICATION/STD DATA : DIN 916 / EQUIPMENT NAME : VERTICAL CENTRIFUGAL PUMP / EQUIPMENT TYPE/MODEL : SJD 18DLC VC16A-5S / EQUIPMENT SERIAL NUMBER : 471457/471458 / ADDITIONAL EQUIPMENT DATA: 1400USGPM 452.13FT / MANUFACTURER : SULZER / PART NUMBER : 904.133
02378	KEY,MACHINE	KEY,MACHINE:DIN 6885;PN.940.134	SULZER	SULZER	940.134	KEY,MACHINE / MATERIAL : 12-17%CR STEEL / SPECIFICATION/STD DATA : DIN 6885 / SPECIAL FEATURES : 180HB MIN / EQUIPMENT NAME : VERTICAL CENTRIFUGAL PUMP / EQUIPMENT TYPE/MODEL : SJD 18DLC VC16A-5S / EQUIPMENT SERIAL NUMBER : 1400USGPM 452.13FT / ADDITIONAL EQUIPMENT DATA: 471457/471458 / MANUFACTURER : SULZER / PART NUMBER : 940.134
02378	KEY,MACHINE	KEY,MACHINE:DIN 6885;PN.940.134	SULZER	SULZER	PCS100061131-080-01-1/1	KEY,MACHINE / MATERIAL : 12-17%CR STEEL / SPECIFICATION/STD DATA : DIN 6885 / SPECIAL FEATURES : 180HB MIN / EQUIPMENT NAME : VERTICAL CENTRIFUGAL PUMP / EQUIPMENT TYPE/MODEL : SJD 18DLC VC16A-5S / EQUIPMENT SERIAL NUMBER : 1400USGPM 452.13FT / ADDITIONAL EQUIPMENT DATA: 471457/471458 / MANUFACTURER : SULZER / PART NUMBER : 940.134
02378	KEY,MACHINE	KEY,MACHINE:DIN 6885;PN.940.134	SULZER	SULZER	SSNP-GEN-MEC-VDR-011-036-9/B2	KEY,MACHINE / MATERIAL : 12-17%CR STEEL / SPECIFICATION/STD DATA : DIN 6885 / SPECIAL FEATURES : 180HB MIN / EQUIPMENT NAME : VERTICAL CENTRIFUGAL PUMP / EQUIPMENT TYPE/MODEL : SJD 18DLC VC16A-5S / EQUIPMENT SERIAL NUMBER : 1400USGPM 452.13FT / ADDITIONAL EQUIPMENT DATA: 471457/471458 / MANUFACTURER : SULZER / PART NUMBER : 940.134
PS010	BOWL,PUMP	BOWL,PUMP:SERIES;PN.112.151	SULZER	SULZER	112.151	BOWL,PUMP / TYPE OR USAGE : SERIES / SPECIFICATION/STD DATA : ASTM A487 GR CA6NM CL A / EQUIPMENT NAME : VERTICAL CENTRIFUGAL PUMP / EQUIPMENT TYPE/MODEL : SJD 18DLC VC16A-5S / EQUIPMENT SERIAL NUMBER: 471457/471458 / MANUFACTURER : SULZER / PART NUMBER : 112.151
PS010	BOWL,PUMP	BOWL,PUMP:SERIES;PN.112.151	SULZER	SULZER	PCS100061131-080-01-1/1	BOWL,PUMP / TYPE OR USAGE : SERIES / SPECIFICATION/STD DATA : ASTM A487 GR CA6NM CL A / EQUIPMENT NAME : VERTICAL CENTRIFUGAL PUMP / EQUIPMENT TYPE/MODEL : SJD 18DLC VC16A-5S / EQUIPMENT SERIAL NUMBER: 471457/471458 / MANUFACTURER : SULZER / PART NUMBER : 112.151
PS010	BOWL,PUMP	BOWL,PUMP:SERIES;PN.112.151	SULZER	SULZER	SSNP-GEN-MEC-VDR-011-036-9/B2	BOWL,PUMP / TYPE OR USAGE : SERIES / SPECIFICATION/STD DATA : ASTM A487 GR CA6NM CL A / EQUIPMENT NAME : VERTICAL CENTRIFUGAL PUMP / EQUIPMENT TYPE/MODEL : SJD 18DLC VC16A-5S / EQUIPMENT SERIAL NUMBER: 471457/471458 / MANUFACTURER : SULZER / PART NUMBER : 112.151
PS079	RING,STATIONARY	RING,STATIONARY:PLAIN;PN.502.152	SULZER	SULZER	502.152	RING,STATIONARY / TYPE OR USAGE : PLAIN / SPECIAL FEATURES : 400 TO 450HB / SPECIFICATION/STD DATA : ASTM A743 CA40F / EQUIPMENT NAME : VERTICAL CENTRIFUGAL PUMP / EQUIPMENT TYPE/MODEL : SJD 18DLC VC16A-5S / EQUIPMENT SERIAL NUMBER: 471457/471458 / MANUFACTURER : SULZER / PART NUMBER : 502.152
PS079	RING,STATIONARY	RING,STATIONARY:PLAIN;PN.502.152	SULZER	SULZER	PCS100061131-080-01-1/1	RING,STATIONARY / TYPE OR USAGE : PLAIN / SPECIAL FEATURES : 400 TO 450HB / SPECIFICATION/STD DATA : ASTM A743 CA40F / EQUIPMENT NAME : VERTICAL CENTRIFUGAL PUMP / EQUIPMENT TYPE/MODEL : SJD 18DLC VC16A-5S / EQUIPMENT SERIAL NUMBER: 471457/471458 / MANUFACTURER : SULZER / PART NUMBER : 502.152
PS079	RING,STATIONARY	RING,STATIONARY:PLAIN;PN.502.152	SULZER	SULZER	SSNP-GEN-MEC-VDR-011-036-9/B2	RING,STATIONARY / TYPE OR USAGE : PLAIN / SPECIAL FEATURES : 400 TO 450HB / SPECIFICATION/STD DATA : ASTM A743 CA40F / EQUIPMENT NAME : VERTICAL CENTRIFUGAL PUMP / EQUIPMENT TYPE/MODEL : SJD 18DLC VC16A-5S / EQUIPMENT SERIAL NUMBER: 471457/471458 / MANUFACTURER : SULZER / PART NUMBER : 502.152
06672	SETSCREW	SETSCREW:SS316;PN.904.153	SULZER	SULZER	904.153	SETSCREW / MATERIAL : STAINLESS STEEL 316 / MATERIAL STANDARD : AISI 316 / SPECIFICATION/STD DATA : DIN 916 / EQUIPMENT NAME : VERTICAL CENTRIFUGAL PUMP / EQUIPMENT TYPE/MODEL : SJD 18DLC VC16A-5S / EQUIPMENT SERIAL NUMBER : 471457/471458 / ADDITIONAL EQUIPMENT DATA: 1400USGPM 452.13FT / MANUFACTURER : SULZER / PART NUMBER : 904.153
06672	SETSCREW	SETSCREW:SS316;PN.904.153	SULZER	SULZER	PCS100061131-080-01-1/1	SETSCREW / MATERIAL : STAINLESS STEEL 316 / MATERIAL STANDARD : AISI 316 / SPECIFICATION/STD DATA : DIN 916 / EQUIPMENT NAME : VERTICAL CENTRIFUGAL PUMP / EQUIPMENT TYPE/MODEL : SJD 18DLC VC16A-5S / EQUIPMENT SERIAL NUMBER : 471457/471458 / ADDITIONAL EQUIPMENT DATA: 1400USGPM 452.13FT / MANUFACTURER : SULZER / PART NUMBER : 904.153
06672	SETSCREW	SETSCREW:SS316;PN.904.153	SULZER	SULZER	SSNP-GEN-MEC-VDR-011-036-9/B2	SETSCREW / MATERIAL : STAINLESS STEEL 316 / MATERIAL STANDARD : AISI 316 / SPECIFICATION/STD DATA : DIN 916 / EQUIPMENT NAME : VERTICAL CENTRIFUGAL PUMP / EQUIPMENT TYPE/MODEL : SJD 18DLC VC16A-5S / EQUIPMENT SERIAL NUMBER : 471457/471458 / ADDITIONAL EQUIPMENT DATA: 1400USGPM 452.13FT / MANUFACTURER : SULZER / PART NUMBER : 904.153
13205	BEARING,SLEEVE	BEARING,SLEEVE:GRAPHALLOY;PN.545.154	SULZER	SULZER	545.154	BEARING,SLEEVE / MATERIAL : GRAPHALLOY / SPECIFICATION/STD DATA : GR GM 205.3 / EQUIPMENT NAME : VERTICAL CENTRIFUGAL PUMP / EQUIPMENT TYPE/MODEL : SJD 18DLC VC16A-5S / EQUIPMENT SERIAL NUMBER : 471457/471458 / ADDITIONAL EQUIPMENT DATA: 1400USGPM 452.13FT / MANUFACTURER : SULZER / PART NUMBER : 545.154
13205	BEARING,SLEEVE	BEARING,SLEEVE:GRAPHALLOY;PN.545.154	SULZER	SULZER	PCS100061131-080-01-1/1	BEARING,SLEEVE / MATERIAL : GRAPHALLOY / SPECIFICATION/STD DATA : GR GM 205.3 / EQUIPMENT NAME : VERTICAL CENTRIFUGAL PUMP / EQUIPMENT TYPE/MODEL : SJD 18DLC VC16A-5S / EQUIPMENT SERIAL NUMBER : 471457/471458 / ADDITIONAL EQUIPMENT DATA: 1400USGPM 452.13FT / MANUFACTURER : SULZER / PART NUMBER : 545.154
13205	BEARING,SLEEVE	BEARING,SLEEVE:GRAPHALLOY;PN.545.154	SULZER	SULZER	SSNP-GEN-MEC-VDR-011-036-9/B2	BEARING,SLEEVE / MATERIAL : GRAPHALLOY / SPECIFICATION/STD DATA : GR GM 205.3 / EQUIPMENT NAME : VERTICAL CENTRIFUGAL PUMP / EQUIPMENT TYPE/MODEL : SJD 18DLC VC16A-5S / EQUIPMENT SERIAL NUMBER : 471457/471458 / ADDITIONAL EQUIPMENT DATA: 1400USGPM 452.13FT / MANUFACTURER : SULZER / PART NUMBER : 545.154
PS010	BOWL,PUMP	BOWL,PUMP:LAST STAGE;PN.112.155	SULZER	SULZER	112.155	BOWL,PUMP / TYPE OR USAGE : LAST STAGE / SPECIFICATION/STD DATA : ASTM A487 GR CA6NM CL A / EQUIPMENT NAME : VERTICAL CENTRIFUGAL PUMP / EQUIPMENT TYPE/MODEL : SJD 18DLC VC16A-5S / EQUIPMENT SERIAL NUMBER: 471457/471458 / MANUFACTURER : SULZER / PART NUMBER : 112.155
PS010	BOWL,PUMP	BOWL,PUMP:LAST STAGE;PN.112.155	SULZER	SULZER	PCS100061131-080-01-1/1	BOWL,PUMP / TYPE OR USAGE : LAST STAGE / SPECIFICATION/STD DATA : ASTM A487 GR CA6NM CL A / EQUIPMENT NAME : VERTICAL CENTRIFUGAL PUMP / EQUIPMENT TYPE/MODEL : SJD 18DLC VC16A-5S / EQUIPMENT SERIAL NUMBER: 471457/471458 / MANUFACTURER : SULZER / PART NUMBER : 112.155
PS010	BOWL,PUMP	BOWL,PUMP:LAST STAGE;PN.112.155	SULZER	SULZER	SSNP-GEN-MEC-VDR-011-036-9/B2	BOWL,PUMP / TYPE OR USAGE : LAST STAGE / SPECIFICATION/STD DATA : ASTM A487 GR CA6NM CL A / EQUIPMENT NAME : VERTICAL CENTRIFUGAL PUMP / EQUIPMENT TYPE/MODEL : SJD 18DLC VC16A-5S / EQUIPMENT SERIAL NUMBER: 471457/471458 / MANUFACTURER : SULZER / PART NUMBER : 112.155
2030A	SCREW,MACHINE	SCREW,MACHINE:HEX;PN.901.157	SULZER	SULZER	901.157	SCREW,MACHINE / HEAD STYLE : HEXAGON / MATERIAL : ALLOY STEEL / SPECIFICATION/STD DATA : ASTM A193 GR B6 / EQUIPMENT NAME : VERTICAL CENTRIFUGAL PUMP / EQUIPMENT TYPE/MODEL : SJD 18DLC VC16A-5S / EQUIPMENT SERIAL NUMBER : 471457/471458 / ADDITIONAL EQUIPMENT DATA: 1400USGPM 452.13FT / MANUFACTURER : SULZER / PART NUMBER : 901.157
2030A	SCREW,MACHINE	SCREW,MACHINE:HEX;PN.901.157	SULZER	SULZER	PCS100061131-080-01-1/1	SCREW,MACHINE / HEAD STYLE : HEXAGON / MATERIAL : ALLOY STEEL / SPECIFICATION/STD DATA : ASTM A193 GR B6 / EQUIPMENT NAME : VERTICAL CENTRIFUGAL PUMP / EQUIPMENT TYPE/MODEL : SJD 18DLC VC16A-5S / EQUIPMENT SERIAL NUMBER : 471457/471458 / ADDITIONAL EQUIPMENT DATA: 1400USGPM 452.13FT / MANUFACTURER : SULZER / PART NUMBER : 901.157
2030A	SCREW,MACHINE	SCREW,MACHINE:HEX;PN.901.157	SULZER	SULZER	SSNP-GEN-MEC-VDR-011-036-9/B2	SCREW,MACHINE / HEAD STYLE : HEXAGON / MATERIAL : ALLOY STEEL / SPECIFICATION/STD DATA : ASTM A193 GR B6 / EQUIPMENT NAME : VERTICAL CENTRIFUGAL PUMP / EQUIPMENT TYPE/MODEL : SJD 18DLC VC16A-5S / EQUIPMENT SERIAL NUMBER : 471457/471458 / ADDITIONAL EQUIPMENT DATA: 1400USGPM 452.13FT / MANUFACTURER : SULZER / PART NUMBER : 901.157
47946	O-RING	O-RING:VITON;PN.412.158	SULZER	SULZER	412.158	O-RING / MATERIAL : VITON/FKM/FPM / HARDNESS RATING : 70 SHORE A / SPECIFICATION/STD DATA : ASTM D1418-280 / EQUIPMENT NAME : VERTICAL CENTRIFUGAL PUMP / EQUIPMENT TYPE/MODEL : SJD 18DLC VC16A-5S / EQUIPMENT SERIAL NUMBER : 471457/471458 / ADDITIONAL EQUIPMENT DATA: 1400USGPM 452.13FT / MANUFACTURER : SULZER / PART NUMBER : 412.158
47946	O-RING	O-RING:VITON;PN.412.158	SULZER	SULZER	PCS100061131-080-01-1/1	O-RING / MATERIAL : VITON/FKM/FPM / HARDNESS RATING : 70 SHORE A / SPECIFICATION/STD DATA : ASTM D1418-280 / EQUIPMENT NAME : VERTICAL CENTRIFUGAL PUMP / EQUIPMENT TYPE/MODEL : SJD 18DLC VC16A-5S / EQUIPMENT SERIAL NUMBER : 471457/471458 / ADDITIONAL EQUIPMENT DATA: 1400USGPM 452.13FT / MANUFACTURER : SULZER / PART NUMBER : 412.158
47946	O-RING	O-RING:VITON;PN.412.158	SULZER	SULZER	SSNP-GEN-MEC-VDR-011-036-9/B2	O-RING / MATERIAL : VITON/FKM/FPM / HARDNESS RATING : 70 SHORE A / SPECIFICATION/STD DATA : ASTM D1418-280 / EQUIPMENT NAME : VERTICAL CENTRIFUGAL PUMP / EQUIPMENT TYPE/MODEL : SJD 18DLC VC16A-5S / EQUIPMENT SERIAL NUMBER : 471457/471458 / ADDITIONAL EQUIPMENT DATA: 1400USGPM 452.13FT / MANUFACTURER : SULZER / PART NUMBER : 412.158
10089	IMPELLER,PUMP,CENTRIFUGAL	IMPELLER,PUMP:SERIES;PN.230.161	SULZER	SULZER	230.161	IMPELLER,PUMP,CENTRIFUGAL / TYPE OR USAGE : SERIES / SPECIFICATION/STD DATA : ASTM A487 GR CA6NM CL A / EQUIPMENT NAME : VERTICAL CENTRIFUGAL PUMP / EQUIPMENT TYPE/MODEL : SJD 18DLC VC16A-5S / EQUIPMENT SERIAL NUMBER : 471457/471458 / ADDITIONAL EQUIPMENT DATA: 1400USGPM 452.13FT / MANUFACTURER : SULZER / PART NUMBER : 230.161
10089	IMPELLER,PUMP,CENTRIFUGAL	IMPELLER,PUMP:SERIES;PN.230.161	SULZER	SULZER	PCS100061131-080-01-1/1	IMPELLER,PUMP,CENTRIFUGAL / TYPE OR USAGE : SERIES / SPECIFICATION/STD DATA : ASTM A487 GR CA6NM CL A / EQUIPMENT NAME : VERTICAL CENTRIFUGAL PUMP / EQUIPMENT TYPE/MODEL : SJD 18DLC VC16A-5S / EQUIPMENT SERIAL NUMBER : 471457/471458 / ADDITIONAL EQUIPMENT DATA: 1400USGPM 452.13FT / MANUFACTURER : SULZER / PART NUMBER : 230.161
10089	IMPELLER,PUMP,CENTRIFUGAL	IMPELLER,PUMP:SERIES;PN.230.161	SULZER	SULZER	SSNP-GEN-MEC-VDR-011-036-9/B2	IMPELLER,PUMP,CENTRIFUGAL / TYPE OR USAGE : SERIES / SPECIFICATION/STD DATA : ASTM A487 GR CA6NM CL A / EQUIPMENT NAME : VERTICAL CENTRIFUGAL PUMP / EQUIPMENT TYPE/MODEL : SJD 18DLC VC16A-5S / EQUIPMENT SERIAL NUMBER : 471457/471458 / ADDITIONAL EQUIPMENT DATA: 1400USGPM 452.13FT / MANUFACTURER : SULZER / PART NUMBER : 230.161
22534	RING,WEARING	RING,WEARING:IMPELLER;PN.504.162	SULZER	SULZER	504.162	RING,WEARING / TYPE OR USAGE : IMPELLER / SPECIFICATION/STD DATA : ASTM A743 GR CA6NM / SPECIAL FEATURES : 260 TO 290HB / EQUIPMENT NAME : VERTICAL CENTRIFUGAL PUMP / EQUIPMENT TYPE/MODEL : SJD 18DLC VC16A-5S / EQUIPMENT SERIAL NUMBER : 471457/471458 / ADDITIONAL EQUIPMENT DATA: 1400USGPM 452.13FT / MANUFACTURER : SULZER / PART NUMBER : 504.162
22534	RING,WEARING	RING,WEARING:IMPELLER;PN.504.162	SULZER	SULZER	PCS100061131-080-01-1/1	RING,WEARING / TYPE OR USAGE : IMPELLER / SPECIFICATION/STD DATA : ASTM A743 GR CA6NM / SPECIAL FEATURES : 260 TO 290HB / EQUIPMENT NAME : VERTICAL CENTRIFUGAL PUMP / EQUIPMENT TYPE/MODEL : SJD 18DLC VC16A-5S / EQUIPMENT SERIAL NUMBER : 471457/471458 / ADDITIONAL EQUIPMENT DATA: 1400USGPM 452.13FT / MANUFACTURER : SULZER / PART NUMBER : 504.162
22534	RING,WEARING	RING,WEARING:IMPELLER;PN.504.162	SULZER	SULZER	SSNP-GEN-MEC-VDR-011-036-9/B2	RING,WEARING / TYPE OR USAGE : IMPELLER / SPECIFICATION/STD DATA : ASTM A743 GR CA6NM / SPECIAL FEATURES : 260 TO 290HB / EQUIPMENT NAME : VERTICAL CENTRIFUGAL PUMP / EQUIPMENT TYPE/MODEL : SJD 18DLC VC16A-5S / EQUIPMENT SERIAL NUMBER : 471457/471458 / ADDITIONAL EQUIPMENT DATA: 1400USGPM 452.13FT / MANUFACTURER : SULZER / PART NUMBER : 504.162
06672	SETSCREW	SETSCREW:SS316;PN.904.163	SULZER	SULZER	904.163	SETSCREW / MATERIAL : STAINLESS STEEL 316 / SPECIFICATION/STD DATA : DIN 916 / EQUIPMENT NAME : VERTICAL CENTRIFUGAL PUMP / EQUIPMENT TYPE/MODEL : SJD 18DLC VC16A-5S / EQUIPMENT SERIAL NUMBER : 471457/471458 / ADDITIONAL EQUIPMENT DATA: 1400USGPM 452.13FT / MANUFACTURER : SULZER / PART NUMBER : 904.163
06672	SETSCREW	SETSCREW:SS316;PN.904.163	SULZER	SULZER	PCS100061131-080-01-1/1	SETSCREW / MATERIAL : STAINLESS STEEL 316 / SPECIFICATION/STD DATA : DIN 916 / EQUIPMENT NAME : VERTICAL CENTRIFUGAL PUMP / EQUIPMENT TYPE/MODEL : SJD 18DLC VC16A-5S / EQUIPMENT SERIAL NUMBER : 471457/471458 / ADDITIONAL EQUIPMENT DATA: 1400USGPM 452.13FT / MANUFACTURER : SULZER / PART NUMBER : 904.163
06672	SETSCREW	SETSCREW:SS316;PN.904.163	SULZER	SULZER	SSNP-GEN-MEC-VDR-011-036-9/B2	SETSCREW / MATERIAL : STAINLESS STEEL 316 / SPECIFICATION/STD DATA : DIN 916 / EQUIPMENT NAME : VERTICAL CENTRIFUGAL PUMP / EQUIPMENT TYPE/MODEL : SJD 18DLC VC16A-5S / EQUIPMENT SERIAL NUMBER : 471457/471458 / ADDITIONAL EQUIPMENT DATA: 1400USGPM 452.13FT / MANUFACTURER : SULZER / PART NUMBER : 904.163
02378	KEY,MACHINE	KEY,MACHINE:DIN 6885;PN.940.164	SULZER	SULZER	940.164	KEY,MACHINE / MATERIAL : 12-17%CR STEEL / SPECIFICATION/STD DATA : DIN 6885 / SPECIAL FEATURES : 180HB MIN / EQUIPMENT NAME : VERTICAL CENTRIFUGAL PUMP / EQUIPMENT TYPE/MODEL : SJD 18DLC VC16A-5S / EQUIPMENT SERIAL NUMBER : 471457/471458 / ADDITIONAL EQUIPMENT DATA: 1400USGPM 452.13FT / MANUFACTURER : SULZER / PART NUMBER : 940.164
02378	KEY,MACHINE	KEY,MACHINE:DIN 6885;PN.940.164	SULZER	SULZER	PCS100061131-080-01-1/1	KEY,MACHINE / MATERIAL : 12-17%CR STEEL / SPECIFICATION/STD DATA : DIN 6885 / SPECIAL FEATURES : 180HB MIN / EQUIPMENT NAME : VERTICAL CENTRIFUGAL PUMP / EQUIPMENT TYPE/MODEL : SJD 18DLC VC16A-5S / EQUIPMENT SERIAL NUMBER : 471457/471458 / ADDITIONAL EQUIPMENT DATA: 1400USGPM 452.13FT / MANUFACTURER : SULZER / PART NUMBER : 940.164
02378	KEY,MACHINE	KEY,MACHINE:DIN 6885;PN.940.164	SULZER	SULZER	SSNP-GEN-MEC-VDR-011-036-9/B2	KEY,MACHINE / MATERIAL : 12-17%CR STEEL / SPECIFICATION/STD DATA : DIN 6885 / SPECIAL FEATURES : 180HB MIN / EQUIPMENT NAME : VERTICAL CENTRIFUGAL PUMP / EQUIPMENT TYPE/MODEL : SJD 18DLC VC16A-5S / EQUIPMENT SERIAL NUMBER : 471457/471458 / ADDITIONAL EQUIPMENT DATA: 1400USGPM 452.13FT / MANUFACTURER : SULZER / PART NUMBER : 940.164
07623	RING,RETAINING	RING,RETAINING:PN.506.165	SULZER	SULZER	506.165	RING,RETAINING / SPECIFICATION/STD DATA : ASTM A276 GR 420 / SPECIAL FEATURES : 230 TO 290HB / EQUIPMENT NAME : VERTICAL CENTRIFUGAL PUMP / EQUIPMENT TYPE/MODEL : SJD 18DLC VC16A-5S / EQUIPMENT SERIAL NUMBER : 471457/471458 / ADDITIONAL EQUIPMENT DATA: 1400USGPM 452.13FT / MANUFACTURER : SULZER / PART NUMBER : 506.165
07623	RING,RETAINING	RING,RETAINING:PN.506.165	SULZER	SULZER	PCS100061131-080-01-1/1	RING,RETAINING / SPECIFICATION/STD DATA : ASTM A276 GR 420 / SPECIAL FEATURES : 230 TO 290HB / EQUIPMENT NAME : VERTICAL CENTRIFUGAL PUMP / EQUIPMENT TYPE/MODEL : SJD 18DLC VC16A-5S / EQUIPMENT SERIAL NUMBER : 471457/471458 / ADDITIONAL EQUIPMENT DATA: 1400USGPM 452.13FT / MANUFACTURER : SULZER / PART NUMBER : 506.165
07623	RING,RETAINING	RING,RETAINING:PN.506.165	SULZER	SULZER	SSNP-GEN-MEC-VDR-011-036-9/B2	RING,RETAINING / SPECIFICATION/STD DATA : ASTM A276 GR 420 / SPECIAL FEATURES : 230 TO 290HB / EQUIPMENT NAME : VERTICAL CENTRIFUGAL PUMP / EQUIPMENT TYPE/MODEL : SJD 18DLC VC16A-5S / EQUIPMENT SERIAL NUMBER : 471457/471458 / ADDITIONAL EQUIPMENT DATA: 1400USGPM 452.13FT / MANUFACTURER : SULZER / PART NUMBER : 506.165
16282	SCREW,CAP,SOCKET HEAD	SCREW,CAP,SKT:SS316;PN.914.166	SULZER	SULZER	914.166	SCREW,CAP,SOCKET HEAD / HEAD STYLE : HEXAGON / MATERIAL : STAINLESS STEEL 316 / EQUIPMENT NAME : VERTICAL CENTRIFUGAL PUMP / EQUIPMENT TYPE/MODEL : SJD 18DLC VC16A-5S / EQUIPMENT SERIAL NUMBER : 471457/471458 / ADDITIONAL EQUIPMENT DATA: 1400USGPM 452.13FT / MANUFACTURER : SULZER / PART NUMBER : 914.166
16282	SCREW,CAP,SOCKET HEAD	SCREW,CAP,SKT:SS316;PN.914.166	SULZER	SULZER	PCS100061131-080-01-1/1	SCREW,CAP,SOCKET HEAD / HEAD STYLE : HEXAGON / MATERIAL : STAINLESS STEEL 316 / EQUIPMENT NAME : VERTICAL CENTRIFUGAL PUMP / EQUIPMENT TYPE/MODEL : SJD 18DLC VC16A-5S / EQUIPMENT SERIAL NUMBER : 471457/471458 / ADDITIONAL EQUIPMENT DATA: 1400USGPM 452.13FT / MANUFACTURER : SULZER / PART NUMBER : 914.166
16282	SCREW,CAP,SOCKET HEAD	SCREW,CAP,SKT:SS316;PN.914.166	SULZER	SULZER	SSNP-GEN-MEC-VDR-011-036-9/B2	SCREW,CAP,SOCKET HEAD / HEAD STYLE : HEXAGON / MATERIAL : STAINLESS STEEL 316 / EQUIPMENT NAME : VERTICAL CENTRIFUGAL PUMP / EQUIPMENT TYPE/MODEL : SJD 18DLC VC16A-5S / EQUIPMENT SERIAL NUMBER : 471457/471458 / ADDITIONAL EQUIPMENT DATA: 1400USGPM 452.13FT / MANUFACTURER : SULZER / PART NUMBER : 914.166
07623	RING,RETAINING	RING,RETAINING:PN.506.169	SULZER	SULZER	506.169	RING,RETAINING / SPECIFICATION/STD DATA : ASTM A276 GR 420 / SPECIAL FEATURES : 230 TO 290HB / EQUIPMENT NAME : VERTICAL CENTRIFUGAL PUMP / EQUIPMENT TYPE/MODEL : SJD 18DLC VC16A-5S / EQUIPMENT SERIAL NUMBER : 471457/471458 / ADDITIONAL EQUIPMENT DATA: 1400USGPM 452.13FT / MANUFACTURER : SULZER / PART NUMBER : 506.169
07623	RING,RETAINING	RING,RETAINING:PN.506.169	SULZER	SULZER	PCS100061131-080-01-1/1	RING,RETAINING / SPECIFICATION/STD DATA : ASTM A276 GR 420 / SPECIAL FEATURES : 230 TO 290HB / EQUIPMENT NAME : VERTICAL CENTRIFUGAL PUMP / EQUIPMENT TYPE/MODEL : SJD 18DLC VC16A-5S / EQUIPMENT SERIAL NUMBER : 471457/471458 / ADDITIONAL EQUIPMENT DATA: 1400USGPM 452.13FT / MANUFACTURER : SULZER / PART NUMBER : 506.169
07623	RING,RETAINING	RING,RETAINING:PN.506.169	SULZER	SULZER	SSNP-GEN-MEC-VDR-011-036-9/B2	RING,RETAINING / SPECIFICATION/STD DATA : ASTM A276 GR 420 / SPECIAL FEATURES : 230 TO 290HB / EQUIPMENT NAME : VERTICAL CENTRIFUGAL PUMP / EQUIPMENT TYPE/MODEL : SJD 18DLC VC16A-5S / EQUIPMENT SERIAL NUMBER : 471457/471458 / ADDITIONAL EQUIPMENT DATA: 1400USGPM 452.13FT / MANUFACTURER : SULZER / PART NUMBER : 506.169
16282	SCREW,CAP,SOCKET HEAD	SCREW,CAP,SKT:SS316;PN.914.170	SULZER	SULZER	914.170	SCREW,CAP,SOCKET HEAD / HEAD STYLE : HEXAGON / MATERIAL : STAINLESS STEEL 316 / EQUIPMENT NAME : VERTICAL CENTRIFUGAL PUMP / EQUIPMENT TYPE/MODEL : SJD 18DLC VC16A-5S / EQUIPMENT SERIAL NUMBER : 471457/471458 / ADDITIONAL EQUIPMENT DATA: 1400USGPM 452.13FT / MANUFACTURER : SULZER / PART NUMBER : 914.170
16282	SCREW,CAP,SOCKET HEAD	SCREW,CAP,SKT:SS316;PN.914.170	SULZER	SULZER	PCS100061131-080-01-1/1	SCREW,CAP,SOCKET HEAD / HEAD STYLE : HEXAGON / MATERIAL : STAINLESS STEEL 316 / EQUIPMENT NAME : VERTICAL CENTRIFUGAL PUMP / EQUIPMENT TYPE/MODEL : SJD 18DLC VC16A-5S / EQUIPMENT SERIAL NUMBER : 471457/471458 / ADDITIONAL EQUIPMENT DATA: 1400USGPM 452.13FT / MANUFACTURER : SULZER / PART NUMBER : 914.170
16282	SCREW,CAP,SOCKET HEAD	SCREW,CAP,SKT:SS316;PN.914.170	SULZER	SULZER	SSNP-GEN-MEC-VDR-011-036-9/B2	SCREW,CAP,SOCKET HEAD / HEAD STYLE : HEXAGON / MATERIAL : STAINLESS STEEL 316 / EQUIPMENT NAME : VERTICAL CENTRIFUGAL PUMP / EQUIPMENT TYPE/MODEL : SJD 18DLC VC16A-5S / EQUIPMENT SERIAL NUMBER : 471457/471458 / ADDITIONAL EQUIPMENT DATA: 1400USGPM 452.13FT / MANUFACTURER : SULZER / PART NUMBER : 914.170
04459	COUPLING,SHAFT,FLEXIBLE	COUPLING,SHAFT,FLEX:PN.852.171	SULZER	SULZER	852.171	COUPLING,SHAFT,FLEXIBLE / SPECIFICATION/STD DATA : ASTM A276 GR 420 / SPECIAL FEATURES : 230 TO 290HB / TYPE OR USAGE : LINE SHAFT / EQUIPMENT NAME : VERTICAL CENTRIFUGAL PUMP / EQUIPMENT TYPE/MODEL : SJD 18DLC VC16A-5S / EQUIPMENT SERIAL NUMBER : 471457/471458 / ADDITIONAL EQUIPMENT DATA: 1400USGPM 452.13FT / MANUFACTURER : SULZER / PART NUMBER : 852.171
04459	COUPLING,SHAFT,FLEXIBLE	COUPLING,SHAFT,FLEX:PN.852.171	SULZER	SULZER	PCS100061131-080-01-1/1	COUPLING,SHAFT,FLEXIBLE / SPECIFICATION/STD DATA : ASTM A276 GR 420 / SPECIAL FEATURES : 230 TO 290HB / TYPE OR USAGE : LINE SHAFT / EQUIPMENT NAME : VERTICAL CENTRIFUGAL PUMP / EQUIPMENT TYPE/MODEL : SJD 18DLC VC16A-5S / EQUIPMENT SERIAL NUMBER : 471457/471458 / ADDITIONAL EQUIPMENT DATA: 1400USGPM 452.13FT / MANUFACTURER : SULZER / PART NUMBER : 852.171
04459	COUPLING,SHAFT,FLEXIBLE	COUPLING,SHAFT,FLEX:PN.852.171	SULZER	SULZER	SSNP-GEN-MEC-VDR-011-036-9/B2	COUPLING,SHAFT,FLEXIBLE / SPECIFICATION/STD DATA : ASTM A276 GR 420 / SPECIAL FEATURES : 230 TO 290HB / TYPE OR USAGE : LINE SHAFT / EQUIPMENT NAME : VERTICAL CENTRIFUGAL PUMP / EQUIPMENT TYPE/MODEL : SJD 18DLC VC16A-5S / EQUIPMENT SERIAL NUMBER : 471457/471458 / ADDITIONAL EQUIPMENT DATA: 1400USGPM 452.13FT / MANUFACTURER : SULZER / PART NUMBER : 852.171
PS001	ADAPTER,BOWL	ADAPTER,BOWL:SUCT-SERIES;PN.721.190	SULZER	SULZER	721.190	ADAPTER,BOWL / TYPE OR USAGE : SUCTION TO SERIES BOWL / SPECIFICATION/STD DATA : ASTM A487 GR CA6NM CL A / EQUIPMENT NAME : VERTICAL CENTRIFUGAL PUMP / EQUIPMENT TYPE/MODEL : SJD 18DLC VC16A-5S / EQUIPMENT SERIAL NUMBER: 471457/471458 / MANUFACTURER : SULZER / PART NUMBER : 721.190
PS001	ADAPTER,BOWL	ADAPTER,BOWL:SUCT-SERIES;PN.721.190	SULZER	SULZER	PCS100061131-080-01-1/1	ADAPTER,BOWL / TYPE OR USAGE : SUCTION TO SERIES BOWL / SPECIFICATION/STD DATA : ASTM A487 GR CA6NM CL A / EQUIPMENT NAME : VERTICAL CENTRIFUGAL PUMP / EQUIPMENT TYPE/MODEL : SJD 18DLC VC16A-5S / EQUIPMENT SERIAL NUMBER: 471457/471458 / MANUFACTURER : SULZER / PART NUMBER : 721.190
PS001	ADAPTER,BOWL	ADAPTER,BOWL:SUCT-SERIES;PN.721.190	SULZER	SULZER	SSNP-GEN-MEC-VDR-011-036-9/B2	ADAPTER,BOWL / TYPE OR USAGE : SUCTION TO SERIES BOWL / SPECIFICATION/STD DATA : ASTM A487 GR CA6NM CL A / EQUIPMENT NAME : VERTICAL CENTRIFUGAL PUMP / EQUIPMENT TYPE/MODEL : SJD 18DLC VC16A-5S / EQUIPMENT SERIAL NUMBER: 471457/471458 / MANUFACTURER : SULZER / PART NUMBER : 721.190
47946	O-RING	O-RING:VITON;PN.412.191	SULZER	SULZER	412.191	O-RING / MATERIAL : VITON/FKM/FPM / HARDNESS RATING : 70 SHORE A / SPECIFICATION/STD DATA : ASTM D1418 / EQUIPMENT NAME : VERTICAL CENTRIFUGAL PUMP / EQUIPMENT TYPE/MODEL : SJD 18DLC VC16A-5S / EQUIPMENT SERIAL NUMBER : 471457/471458 / ADDITIONAL EQUIPMENT DATA: 1400USGPM 452.13FT / MANUFACTURER : SULZER / PART NUMBER : 412.191
47946	O-RING	O-RING:VITON;PN.412.191	SULZER	SULZER	PCS100061131-080-01-1/1	O-RING / MATERIAL : VITON/FKM/FPM / HARDNESS RATING : 70 SHORE A / SPECIFICATION/STD DATA : ASTM D1418 / EQUIPMENT NAME : VERTICAL CENTRIFUGAL PUMP / EQUIPMENT TYPE/MODEL : SJD 18DLC VC16A-5S / EQUIPMENT SERIAL NUMBER : 471457/471458 / ADDITIONAL EQUIPMENT DATA: 1400USGPM 452.13FT / MANUFACTURER : SULZER / PART NUMBER : 412.191
47946	O-RING	O-RING:VITON;PN.412.191	SULZER	SULZER	SSNP-GEN-MEC-VDR-011-036-9/B2	O-RING / MATERIAL : VITON/FKM/FPM / HARDNESS RATING : 70 SHORE A / SPECIFICATION/STD DATA : ASTM D1418 / EQUIPMENT NAME : VERTICAL CENTRIFUGAL PUMP / EQUIPMENT TYPE/MODEL : SJD 18DLC VC16A-5S / EQUIPMENT SERIAL NUMBER : 471457/471458 / ADDITIONAL EQUIPMENT DATA: 1400USGPM 452.13FT / MANUFACTURER : SULZER / PART NUMBER : 412.191
2030A	SCREW,MACHINE	SCREW,MACHINE:HEX;PN.901.192	SULZER	SULZER	901.192	SCREW,MACHINE / HEAD STYLE : HEXAGON / MATERIAL : ALLOY STEEL / SPECIFICATION/STD DATA : ASTM A193 GR B6 / EQUIPMENT NAME : VERTICAL CENTRIFUGAL PUMP / EQUIPMENT TYPE/MODEL : SJD 18DLC VC16A-5S / EQUIPMENT SERIAL NUMBER : 471457/471458 / ADDITIONAL EQUIPMENT DATA: 1400USGPM 452.13FT / MANUFACTURER : SULZER / PART NUMBER : 901.192
2030A	SCREW,MACHINE	SCREW,MACHINE:HEX;PN.901.192	SULZER	SULZER	PCS100061131-080-01-1/1	SCREW,MACHINE / HEAD STYLE : HEXAGON / MATERIAL : ALLOY STEEL / SPECIFICATION/STD DATA : ASTM A193 GR B6 / EQUIPMENT NAME : VERTICAL CENTRIFUGAL PUMP / EQUIPMENT TYPE/MODEL : SJD 18DLC VC16A-5S / EQUIPMENT SERIAL NUMBER : 471457/471458 / ADDITIONAL EQUIPMENT DATA: 1400USGPM 452.13FT / MANUFACTURER : SULZER / PART NUMBER : 901.192
2030A	SCREW,MACHINE	SCREW,MACHINE:HEX;PN.901.192	SULZER	SULZER	SSNP-GEN-MEC-VDR-011-036-9/B2	SCREW,MACHINE / HEAD STYLE : HEXAGON / MATERIAL : ALLOY STEEL / SPECIFICATION/STD DATA : ASTM A193 GR B6 / EQUIPMENT NAME : VERTICAL CENTRIFUGAL PUMP / EQUIPMENT TYPE/MODEL : SJD 18DLC VC16A-5S / EQUIPMENT SERIAL NUMBER : 471457/471458 / ADDITIONAL EQUIPMENT DATA: 1400USGPM 452.13FT / MANUFACTURER : SULZER / PART NUMBER : 901.192
2030A	SCREW,MACHINE	SCREW,MACHINE:HEX;PN.901.182	SULZER	SULZER	901.182	SCREW,MACHINE / HEAD STYLE : HEXAGON / MATERIAL : ALLOY STEEL / SPECIFICATION/STD DATA : ASTM A193 GR B6 / EQUIPMENT NAME : VERTICAL CENTRIFUGAL PUMP / EQUIPMENT TYPE/MODEL : SJD 18DLC VC16A-5S / EQUIPMENT SERIAL NUMBER : 471457/471458 / ADDITIONAL EQUIPMENT DATA: 1400USGPM 452.13FT / MANUFACTURER : SULZER / PART NUMBER : 901.182
2030A	SCREW,MACHINE	SCREW,MACHINE:HEX;PN.901.182	SULZER	SULZER	PCS100061131-080-01-1/1	SCREW,MACHINE / HEAD STYLE : HEXAGON / MATERIAL : ALLOY STEEL / SPECIFICATION/STD DATA : ASTM A193 GR B6 / EQUIPMENT NAME : VERTICAL CENTRIFUGAL PUMP / EQUIPMENT TYPE/MODEL : SJD 18DLC VC16A-5S / EQUIPMENT SERIAL NUMBER : 471457/471458 / ADDITIONAL EQUIPMENT DATA: 1400USGPM 452.13FT / MANUFACTURER : SULZER / PART NUMBER : 901.182
2030A	SCREW,MACHINE	SCREW,MACHINE:HEX;PN.901.182	SULZER	SULZER	SSNP-GEN-MEC-VDR-011-036-9/B2	SCREW,MACHINE / HEAD STYLE : HEXAGON / MATERIAL : ALLOY STEEL / SPECIFICATION/STD DATA : ASTM A193 GR B6 / EQUIPMENT NAME : VERTICAL CENTRIFUGAL PUMP / EQUIPMENT TYPE/MODEL : SJD 18DLC VC16A-5S / EQUIPMENT SERIAL NUMBER : 471457/471458 / ADDITIONAL EQUIPMENT DATA: 1400USGPM 452.13FT / MANUFACTURER : SULZER / PART NUMBER : 901.182
01857	NUT,PLAIN,HEXAGON	NUT,PLAIN,HEX:M20;PN.920.183	SULZER	SULZER	920.183	NUT,PLAIN,HEXAGON / THREAD SIZE : M20 / THREAD SERIES : METRIC / THREAD PITCH : 2.5MM PITCH / SPECIFICATION/STD DATA : DIN EN24032 GR 6 / EQUIPMENT NAME : VERTICAL CENTRIFUGAL PUMP / EQUIPMENT TYPE/MODEL : SJD 18DLC VC16A-5S / EQUIPMENT SERIAL NUMBER : 471457/471458 / ADDITIONAL EQUIPMENT DATA: 1400USGPM 452.13FT / MANUFACTURER : SULZER / PART NUMBER : 920.183
01857	NUT,PLAIN,HEXAGON	NUT,PLAIN,HEX:M20;PN.920.183	SULZER	SULZER	PCS100061131-080-01-1/1	NUT,PLAIN,HEXAGON / THREAD SIZE : M20 / THREAD SERIES : METRIC / THREAD PITCH : 2.5MM PITCH / SPECIFICATION/STD DATA : DIN EN24032 GR 6 / EQUIPMENT NAME : VERTICAL CENTRIFUGAL PUMP / EQUIPMENT TYPE/MODEL : SJD 18DLC VC16A-5S / EQUIPMENT SERIAL NUMBER : 471457/471458 / ADDITIONAL EQUIPMENT DATA: 1400USGPM 452.13FT / MANUFACTURER : SULZER / PART NUMBER : 920.183
01857	NUT,PLAIN,HEXAGON	NUT,PLAIN,HEX:M20;PN.920.183	SULZER	SULZER	SSNP-GEN-MEC-VDR-011-036-9/B2	NUT,PLAIN,HEXAGON / THREAD SIZE : M20 / THREAD SERIES : METRIC / THREAD PITCH : 2.5MM PITCH / SPECIFICATION/STD DATA : DIN EN24032 GR 6 / EQUIPMENT NAME : VERTICAL CENTRIFUGAL PUMP / EQUIPMENT TYPE/MODEL : SJD 18DLC VC16A-5S / EQUIPMENT SERIAL NUMBER : 471457/471458 / ADDITIONAL EQUIPMENT DATA: 1400USGPM 452.13FT / MANUFACTURER : SULZER / PART NUMBER : 920.183
PS015	COLUMN,PUMP	COLUMN,PUMP:BOTTOM;PN.711.201	SULZER	SULZER	711.201	COLUMN,PUMP / SPECIFICATION/STD DATA : ASTM A516 GR 70/A106 GR B / TYPE OR USAGE : BOTTOM / EQUIPMENT NAME : VERTICAL CENTRIFUGAL PUMP / EQUIPMENT TYPE/MODEL : SJD 18DLC VC16A-5S / EQUIPMENT SERIAL NUMBER: 471457/471458 / MANUFACTURER : SULZER / PART NUMBER : 711.201
PS015	COLUMN,PUMP	COLUMN,PUMP:BOTTOM;PN.711.201	SULZER	SULZER	PCS100061131-080-01-1/1	COLUMN,PUMP / SPECIFICATION/STD DATA : ASTM A516 GR 70/A106 GR B / TYPE OR USAGE : BOTTOM / EQUIPMENT NAME : VERTICAL CENTRIFUGAL PUMP / EQUIPMENT TYPE/MODEL : SJD 18DLC VC16A-5S / EQUIPMENT SERIAL NUMBER: 471457/471458 / MANUFACTURER : SULZER / PART NUMBER : 711.201
PS015	COLUMN,PUMP	COLUMN,PUMP:BOTTOM;PN.711.201	SULZER	SULZER	SSNP-GEN-MEC-VDR-011-036-9/B2	COLUMN,PUMP / SPECIFICATION/STD DATA : ASTM A516 GR 70/A106 GR B / TYPE OR USAGE : BOTTOM / EQUIPMENT NAME : VERTICAL CENTRIFUGAL PUMP / EQUIPMENT TYPE/MODEL : SJD 18DLC VC16A-5S / EQUIPMENT SERIAL NUMBER: 471457/471458 / MANUFACTURER : SULZER / PART NUMBER : 711.201
PS015	COLUMN,PUMP	COLUMN,PUMP:TOP VARIABLE;PN.711.204	SULZER	SULZER	711.204	COLUMN,PUMP / SPECIFICATION/STD DATA : ASTM A516 Gr 70/A106 Gr B / TYPE OR USAGE : TOP VARIABLE / EQUIPMENT NAME : VERTICAL CENTRIFUGAL PUMP / EQUIPMENT TYPE/MODEL : SJD 18DLC VC16A-5S / EQUIPMENT SERIAL NUMBER: 471457/471458 / MANUFACTURER : SULZER / PART NUMBER : 711.204
PS015	COLUMN,PUMP	COLUMN,PUMP:TOP VARIABLE;PN.711.204	SULZER	SULZER	PCS100061131-080-01-1/1	COLUMN,PUMP / SPECIFICATION/STD DATA : ASTM A516 Gr 70/A106 Gr B / TYPE OR USAGE : TOP VARIABLE / EQUIPMENT NAME : VERTICAL CENTRIFUGAL PUMP / EQUIPMENT TYPE/MODEL : SJD 18DLC VC16A-5S / EQUIPMENT SERIAL NUMBER: 471457/471458 / MANUFACTURER : SULZER / PART NUMBER : 711.204
PS015	COLUMN,PUMP	COLUMN,PUMP:TOP VARIABLE;PN.711.204	SULZER	SULZER	SSNP-GEN-MEC-VDR-011-036-9/B2	COLUMN,PUMP / SPECIFICATION/STD DATA : ASTM A516 Gr 70/A106 Gr B / TYPE OR USAGE : TOP VARIABLE / EQUIPMENT NAME : VERTICAL CENTRIFUGAL PUMP / EQUIPMENT TYPE/MODEL : SJD 18DLC VC16A-5S / EQUIPMENT SERIAL NUMBER: 471457/471458 / MANUFACTURER : SULZER / PART NUMBER : 711.204
PS090	SPIDER,BEARING	SPIDER,BEARING:COLUMN;PN.383.211	SULZER	SULZER	383.211	SPIDER,BEARING / TYPE OR USAGE : COLUMN / SPECIFICATION/STD DATA : ASTM A216 GR WCB / EQUIPMENT NAME : VERTICAL CENTRIFUGAL PUMP / EQUIPMENT TYPE/MODEL : SJD 18DLC VC16A-5S / EQUIPMENT SERIAL NUMBER: 471457/471458 / MANUFACTURER : SULZER / PART NUMBER : 383.211
PS090	SPIDER,BEARING	SPIDER,BEARING:COLUMN;PN.383.211	SULZER	SULZER	PCS100061131-080-01-1/1	SPIDER,BEARING / TYPE OR USAGE : COLUMN / SPECIFICATION/STD DATA : ASTM A216 GR WCB / EQUIPMENT NAME : VERTICAL CENTRIFUGAL PUMP / EQUIPMENT TYPE/MODEL : SJD 18DLC VC16A-5S / EQUIPMENT SERIAL NUMBER: 471457/471458 / MANUFACTURER : SULZER / PART NUMBER : 383.211
PS090	SPIDER,BEARING	SPIDER,BEARING:COLUMN;PN.383.211	SULZER	SULZER	SSNP-GEN-MEC-VDR-011-036-9/B2	SPIDER,BEARING / TYPE OR USAGE : COLUMN / SPECIFICATION/STD DATA : ASTM A216 GR WCB / EQUIPMENT NAME : VERTICAL CENTRIFUGAL PUMP / EQUIPMENT TYPE/MODEL : SJD 18DLC VC16A-5S / EQUIPMENT SERIAL NUMBER: 471457/471458 / MANUFACTURER : SULZER / PART NUMBER : 383.211
13205	BEARING,SLEEVE	BEARING,SLEEVE:GRAPHALLOY;PN.545.212	SULZER	SULZER	545.212	BEARING,SLEEVE / MATERIAL : GRAPHALLOY / SPECIFICATION/STD DATA : GR GM 205.3 / EQUIPMENT NAME : VERTICAL CENTRIFUGAL PUMP / EQUIPMENT TYPE/MODEL : SJD 18DLC VC16A-5S / EQUIPMENT SERIAL NUMBER : 471457/471458 / ADDITIONAL EQUIPMENT DATA: 1400USGPM 452.13FT / MANUFACTURER : SULZER / PART NUMBER : 545.212
13205	BEARING,SLEEVE	BEARING,SLEEVE:GRAPHALLOY;PN.545.212	SULZER	SULZER	PCS100061131-080-01-1/1	BEARING,SLEEVE / MATERIAL : GRAPHALLOY / SPECIFICATION/STD DATA : GR GM 205.3 / EQUIPMENT NAME : VERTICAL CENTRIFUGAL PUMP / EQUIPMENT TYPE/MODEL : SJD 18DLC VC16A-5S / EQUIPMENT SERIAL NUMBER : 471457/471458 / ADDITIONAL EQUIPMENT DATA: 1400USGPM 452.13FT / MANUFACTURER : SULZER / PART NUMBER : 545.212
13205	BEARING,SLEEVE	BEARING,SLEEVE:GRAPHALLOY;PN.545.212	SULZER	SULZER	SSNP-GEN-MEC-VDR-011-036-9/B2	BEARING,SLEEVE / MATERIAL : GRAPHALLOY / SPECIFICATION/STD DATA : GR GM 205.3 / EQUIPMENT NAME : VERTICAL CENTRIFUGAL PUMP / EQUIPMENT TYPE/MODEL : SJD 18DLC VC16A-5S / EQUIPMENT SERIAL NUMBER : 471457/471458 / ADDITIONAL EQUIPMENT DATA: 1400USGPM 452.13FT / MANUFACTURER : SULZER / PART NUMBER : 545.212
47946	O-RING	O-RING:VITON;PN.412.213	SULZER	SULZER	412.213	O-RING / MATERIAL : VITON/FKM/FPM / HARDNESS RATING : 70 SHORE A / SPECIFICATION/STD DATA : ASTM D1418-281 / EQUIPMENT NAME : VERTICAL CENTRIFUGAL PUMP / EQUIPMENT TYPE/MODEL : SJD 18DLC VC16A-5S / EQUIPMENT SERIAL NUMBER : 471457/471458 / ADDITIONAL EQUIPMENT DATA: 1400USGPM 452.13FT / MANUFACTURER : SULZER / PART NUMBER : 412.213
47946	O-RING	O-RING:VITON;PN.412.213	SULZER	SULZER	PCS100061131-080-01-1/1	O-RING / MATERIAL : VITON/FKM/FPM / HARDNESS RATING : 70 SHORE A / SPECIFICATION/STD DATA : ASTM D1418-281 / EQUIPMENT NAME : VERTICAL CENTRIFUGAL PUMP / EQUIPMENT TYPE/MODEL : SJD 18DLC VC16A-5S / EQUIPMENT SERIAL NUMBER : 471457/471458 / ADDITIONAL EQUIPMENT DATA: 1400USGPM 452.13FT / MANUFACTURER : SULZER / PART NUMBER : 412.213
47946	O-RING	O-RING:VITON;PN.412.213	SULZER	SULZER	SSNP-GEN-MEC-VDR-011-036-9/B2	O-RING / MATERIAL : VITON/FKM/FPM / HARDNESS RATING : 70 SHORE A / SPECIFICATION/STD DATA : ASTM D1418-281 / EQUIPMENT NAME : VERTICAL CENTRIFUGAL PUMP / EQUIPMENT TYPE/MODEL : SJD 18DLC VC16A-5S / EQUIPMENT SERIAL NUMBER : 471457/471458 / ADDITIONAL EQUIPMENT DATA: 1400USGPM 452.13FT / MANUFACTURER : SULZER / PART NUMBER : 412.213
2030A	SCREW,MACHINE	SCREW,MACHINE:HEX;PN.901.216	SULZER	SULZER	901.216	SCREW,MACHINE / HEAD STYLE : HEXAGON / MATERIAL : ALLOY STEEL / SPECIFICATION/STD DATA : ASTM A194 GR 6 / EQUIPMENT NAME : VERTICAL CENTRIFUGAL PUMP / EQUIPMENT TYPE/MODEL : SJD 18DLC VC16A-5S / EQUIPMENT SERIAL NUMBER : 471457/471458 / ADDITIONAL EQUIPMENT DATA: 1400USGPM 452.13FT / MANUFACTURER : SULZER / PART NUMBER : 901.216
2030A	SCREW,MACHINE	SCREW,MACHINE:HEX;PN.901.216	SULZER	SULZER	PCS100061131-080-01-1/1	SCREW,MACHINE / HEAD STYLE : HEXAGON / MATERIAL : ALLOY STEEL / SPECIFICATION/STD DATA : ASTM A194 GR 6 / EQUIPMENT NAME : VERTICAL CENTRIFUGAL PUMP / EQUIPMENT TYPE/MODEL : SJD 18DLC VC16A-5S / EQUIPMENT SERIAL NUMBER : 471457/471458 / ADDITIONAL EQUIPMENT DATA: 1400USGPM 452.13FT / MANUFACTURER : SULZER / PART NUMBER : 901.216
2030A	SCREW,MACHINE	SCREW,MACHINE:HEX;PN.901.216	SULZER	SULZER	SSNP-GEN-MEC-VDR-011-036-9/B2	SCREW,MACHINE / HEAD STYLE : HEXAGON / MATERIAL : ALLOY STEEL / SPECIFICATION/STD DATA : ASTM A194 GR 6 / EQUIPMENT NAME : VERTICAL CENTRIFUGAL PUMP / EQUIPMENT TYPE/MODEL : SJD 18DLC VC16A-5S / EQUIPMENT SERIAL NUMBER : 471457/471458 / ADDITIONAL EQUIPMENT DATA: 1400USGPM 452.13FT / MANUFACTURER : SULZER / PART NUMBER : 901.216
01857	NUT,PLAIN,HEXAGON	NUT,PLAIN,HEX:PN.920.217	SULZER	SULZER	920.217	NUT,PLAIN,HEXAGON / SPECIFICATION/STD DATA : ASTM A194 GR 6 / EQUIPMENT NAME : VERTICAL CENTRIFUGAL PUMP / EQUIPMENT TYPE/MODEL : SJD 18DLC VC16A-5S / EQUIPMENT SERIAL NUMBER : 471457/471458 / ADDITIONAL EQUIPMENT DATA: 1400USGPM 452.13FT / MANUFACTURER : SULZER / PART NUMBER : 920.217
01857	NUT,PLAIN,HEXAGON	NUT,PLAIN,HEX:PN.920.217	SULZER	SULZER	PCS100061131-080-01-1/1	NUT,PLAIN,HEXAGON / SPECIFICATION/STD DATA : ASTM A194 GR 6 / EQUIPMENT NAME : VERTICAL CENTRIFUGAL PUMP / EQUIPMENT TYPE/MODEL : SJD 18DLC VC16A-5S / EQUIPMENT SERIAL NUMBER : 471457/471458 / ADDITIONAL EQUIPMENT DATA: 1400USGPM 452.13FT / MANUFACTURER : SULZER / PART NUMBER : 920.217
01857	NUT,PLAIN,HEXAGON	NUT,PLAIN,HEX:PN.920.217	SULZER	SULZER	SSNP-GEN-MEC-VDR-011-036-9/B2	NUT,PLAIN,HEXAGON / SPECIFICATION/STD DATA : ASTM A194 GR 6 / EQUIPMENT NAME : VERTICAL CENTRIFUGAL PUMP / EQUIPMENT TYPE/MODEL : SJD 18DLC VC16A-5S / EQUIPMENT SERIAL NUMBER : 471457/471458 / ADDITIONAL EQUIPMENT DATA: 1400USGPM 452.13FT / MANUFACTURER : SULZER / PART NUMBER : 920.217
PS041	HEADSHAFT	HEADSHAFT:PN.213.225	SULZER	SULZER	213.225	HEADSHAFT / SPECIAL FEATURES : 230 TO 290HB / SPECIFICATION/STD DATA : ASTM A276 GR 420 / EQUIPMENT NAME : VERTICAL CENTRIFUGAL PUMP / EQUIPMENT TYPE/MODEL : SJD 18DLC VC16A-5S / EQUIPMENT SERIAL NUMBER: 471457/471458 / MANUFACTURER : SULZER / PART NUMBER : 213.225
PS041	HEADSHAFT	HEADSHAFT:PN.213.225	SULZER	SULZER	PCS100061131-080-01-1/1	HEADSHAFT / SPECIAL FEATURES : 230 TO 290HB / SPECIFICATION/STD DATA : ASTM A276 GR 420 / EQUIPMENT NAME : VERTICAL CENTRIFUGAL PUMP / EQUIPMENT TYPE/MODEL : SJD 18DLC VC16A-5S / EQUIPMENT SERIAL NUMBER: 471457/471458 / MANUFACTURER : SULZER / PART NUMBER : 213.225
PS041	HEADSHAFT	HEADSHAFT:PN.213.225	SULZER	SULZER	SSNP-GEN-MEC-VDR-011-036-9/B2	HEADSHAFT / SPECIAL FEATURES : 230 TO 290HB / SPECIFICATION/STD DATA : ASTM A276 GR 420 / EQUIPMENT NAME : VERTICAL CENTRIFUGAL PUMP / EQUIPMENT TYPE/MODEL : SJD 18DLC VC16A-5S / EQUIPMENT SERIAL NUMBER: 471457/471458 / MANUFACTURER : SULZER / PART NUMBER : 213.225
2030A	SCREW,MACHINE	SCREW,MACHINE:HEX;PN.901.252	SULZER	SULZER	901.252	SCREW,MACHINE / HEAD STYLE : HEXAGON / MATERIAL : ALLOY STEEL / SPECIFICATION/STD DATA : ASTM A193 GR B6 / EQUIPMENT NAME : VERTICAL CENTRIFUGAL PUMP / EQUIPMENT TYPE/MODEL : SJD 18DLC VC16A-5S / EQUIPMENT SERIAL NUMBER : 471457/471458 / ADDITIONAL EQUIPMENT DATA: 1400USGPM 452.13FT / MANUFACTURER : SULZER / PART NUMBER : 901.252
2030A	SCREW,MACHINE	SCREW,MACHINE:HEX;PN.901.252	SULZER	SULZER	PCS100061131-080-01-1/1	SCREW,MACHINE / HEAD STYLE : HEXAGON / MATERIAL : ALLOY STEEL / SPECIFICATION/STD DATA : ASTM A193 GR B6 / EQUIPMENT NAME : VERTICAL CENTRIFUGAL PUMP / EQUIPMENT TYPE/MODEL : SJD 18DLC VC16A-5S / EQUIPMENT SERIAL NUMBER : 471457/471458 / ADDITIONAL EQUIPMENT DATA: 1400USGPM 452.13FT / MANUFACTURER : SULZER / PART NUMBER : 901.252
2030A	SCREW,MACHINE	SCREW,MACHINE:HEX;PN.901.252	SULZER	SULZER	SSNP-GEN-MEC-VDR-011-036-9/B2	SCREW,MACHINE / HEAD STYLE : HEXAGON / MATERIAL : ALLOY STEEL / SPECIFICATION/STD DATA : ASTM A193 GR B6 / EQUIPMENT NAME : VERTICAL CENTRIFUGAL PUMP / EQUIPMENT TYPE/MODEL : SJD 18DLC VC16A-5S / EQUIPMENT SERIAL NUMBER : 471457/471458 / ADDITIONAL EQUIPMENT DATA: 1400USGPM 452.13FT / MANUFACTURER : SULZER / PART NUMBER : 901.252
F9057	SLEEVE,WEARING,SHAFT	SLEEVE,SHAFT:PN.520.447	SULZER	SULZER	520.447	SLEEVE,WEARING,SHAFT / SPECIFICATION/STD DATA : ASTM A276 GR 420 / SPECIAL FEATURES : 230 TO 290HB / ADDITIONAL FEATURES : 72.5 TO 87KSI YS / EQUIPMENT NAME : VERTICAL CENTRIFUGAL PUMP / EQUIPMENT TYPE/MODEL : SJD 18DLC VC16A-5S / EQUIPMENT SERIAL NUMBER : 471457/471458 / ADDITIONAL EQUIPMENT DATA: 1400USGPM 452.13FT / MANUFACTURER : SULZER / PART NUMBER : 520.447
F9057	SLEEVE,WEARING,SHAFT	SLEEVE,SHAFT:PN.520.447	SULZER	SULZER	PCS100061131-080-01-1/1	SLEEVE,WEARING,SHAFT / SPECIFICATION/STD DATA : ASTM A276 GR 420 / SPECIAL FEATURES : 230 TO 290HB / ADDITIONAL FEATURES : 72.5 TO 87KSI YS / EQUIPMENT NAME : VERTICAL CENTRIFUGAL PUMP / EQUIPMENT TYPE/MODEL : SJD 18DLC VC16A-5S / EQUIPMENT SERIAL NUMBER : 471457/471458 / ADDITIONAL EQUIPMENT DATA: 1400USGPM 452.13FT / MANUFACTURER : SULZER / PART NUMBER : 520.447
F9057	SLEEVE,WEARING,SHAFT	SLEEVE,SHAFT:PN.520.447	SULZER	SULZER	SSNP-GEN-MEC-VDR-011-036-9/B2	SLEEVE,WEARING,SHAFT / SPECIFICATION/STD DATA : ASTM A276 GR 420 / SPECIAL FEATURES : 230 TO 290HB / ADDITIONAL FEATURES : 72.5 TO 87KSI YS / EQUIPMENT NAME : VERTICAL CENTRIFUGAL PUMP / EQUIPMENT TYPE/MODEL : SJD 18DLC VC16A-5S / EQUIPMENT SERIAL NUMBER : 471457/471458 / ADDITIONAL EQUIPMENT DATA: 1400USGPM 452.13FT / MANUFACTURER : SULZER / PART NUMBER : 520.447
02378	KEY,MACHINE	KEY,MACHINE:COUPLING END;PN.940.511	SULZER	SULZER	940.511	KEY,MACHINE / MATERIAL : 12-17%CR STEEL / SPECIAL FEATURES : 180HB MIN / TYPE OR USAGE : FLEXIBLE COUPLING END / EQUIPMENT NAME : VERTICAL CENTRIFUGAL PUMP / EQUIPMENT TYPE/MODEL : SJD 18DLC VC16A-5S / EQUIPMENT SERIAL NUMBER : 471457/471458 / ADDITIONAL EQUIPMENT DATA: 1400USGPM 452.13FT / MANUFACTURER : SULZER / PART NUMBER : 940.511
02378	KEY,MACHINE	KEY,MACHINE:COUPLING END;PN.940.511	SULZER	SULZER	PCS100061131-080-01-1/1	KEY,MACHINE / MATERIAL : 12-17%CR STEEL / SPECIAL FEATURES : 180HB MIN / TYPE OR USAGE : FLEXIBLE COUPLING END / EQUIPMENT NAME : VERTICAL CENTRIFUGAL PUMP / EQUIPMENT TYPE/MODEL : SJD 18DLC VC16A-5S / EQUIPMENT SERIAL NUMBER : 471457/471458 / ADDITIONAL EQUIPMENT DATA: 1400USGPM 452.13FT / MANUFACTURER : SULZER / PART NUMBER : 940.511
02378	KEY,MACHINE	KEY,MACHINE:COUPLING END;PN.940.511	SULZER	SULZER	SSNP-GEN-MEC-VDR-011-036-9/B2	KEY,MACHINE / MATERIAL : 12-17%CR STEEL / SPECIAL FEATURES : 180HB MIN / TYPE OR USAGE : FLEXIBLE COUPLING END / EQUIPMENT NAME : VERTICAL CENTRIFUGAL PUMP / EQUIPMENT TYPE/MODEL : SJD 18DLC VC16A-5S / EQUIPMENT SERIAL NUMBER : 471457/471458 / ADDITIONAL EQUIPMENT DATA: 1400USGPM 452.13FT / MANUFACTURER : SULZER / PART NUMBER : 940.511
02378	KEY,MACHINE	KEY,MACHINE:DIN 6885;PN.940.512	SULZER	SULZER	940.511	KEY,MACHINE / MATERIAL : 12-17%CR STEEL / SPECIFICATION/STD DATA : DIN 6885 / SPECIAL FEATURES : 180HB MIN / EQUIPMENT NAME : VERTICAL CENTRIFUGAL PUMP / EQUIPMENT TYPE/MODEL : SJD 18DLC VC16A-5S / EQUIPMENT SERIAL NUMBER : 471457/471458 / ADDITIONAL EQUIPMENT DATA: 1400USGPM 452.13FT / MANUFACTURER : SULZER / PART NUMBER : 940.512
02378	KEY,MACHINE	KEY,MACHINE:DIN 6885;PN.940.512	SULZER	SULZER	PCS100061131-080-01-1/1	KEY,MACHINE / MATERIAL : 12-17%CR STEEL / SPECIFICATION/STD DATA : DIN 6885 / SPECIAL FEATURES : 180HB MIN / EQUIPMENT NAME : VERTICAL CENTRIFUGAL PUMP / EQUIPMENT TYPE/MODEL : SJD 18DLC VC16A-5S / EQUIPMENT SERIAL NUMBER : 471457/471458 / ADDITIONAL EQUIPMENT DATA: 1400USGPM 452.13FT / MANUFACTURER : SULZER / PART NUMBER : 940.512
02378	KEY,MACHINE	KEY,MACHINE:DIN 6885;PN.940.512	SULZER	SULZER	SSNP-GEN-MEC-VDR-011-036-9/B2	KEY,MACHINE / MATERIAL : 12-17%CR STEEL / SPECIFICATION/STD DATA : DIN 6885 / SPECIAL FEATURES : 180HB MIN / EQUIPMENT NAME : VERTICAL CENTRIFUGAL PUMP / EQUIPMENT TYPE/MODEL : SJD 18DLC VC16A-5S / EQUIPMENT SERIAL NUMBER : 471457/471458 / ADDITIONAL EQUIPMENT DATA: 1400USGPM 452.13FT / MANUFACTURER : SULZER / PART NUMBER : 940.512
47946	O-RING	O-RING:VITON;PN.412.253	SULZER	SULZER	412.253	O-RING / MATERIAL : VITON/FKM/FPM / HARDNESS RATING : 70 SHORE A / SPECIFICATION/STD DATA : ASTM D1418-281 / EQUIPMENT NAME : VERTICAL CENTRIFUGAL PUMP / EQUIPMENT TYPE/MODEL : SJD 18DLC VC16A-5S / EQUIPMENT SERIAL NUMBER : 471457/471458 / ADDITIONAL EQUIPMENT DATA: 1400USGPM 452.13FT / MANUFACTURER : SULZER / PART NUMBER : 412.253
47946	O-RING	O-RING:VITON;PN.412.253	SULZER	SULZER	PCS100061131-080-01-1/1	O-RING / MATERIAL : VITON/FKM/FPM / HARDNESS RATING : 70 SHORE A / SPECIFICATION/STD DATA : ASTM D1418-281 / EQUIPMENT NAME : VERTICAL CENTRIFUGAL PUMP / EQUIPMENT TYPE/MODEL : SJD 18DLC VC16A-5S / EQUIPMENT SERIAL NUMBER : 471457/471458 / ADDITIONAL EQUIPMENT DATA: 1400USGPM 452.13FT / MANUFACTURER : SULZER / PART NUMBER : 412.253
47946	O-RING	O-RING:VITON;PN.412.253	SULZER	SULZER	SSNP-GEN-MEC-VDR-011-036-9/B2	O-RING / MATERIAL : VITON/FKM/FPM / HARDNESS RATING : 70 SHORE A / SPECIFICATION/STD DATA : ASTM D1418-281 / EQUIPMENT NAME : VERTICAL CENTRIFUGAL PUMP / EQUIPMENT TYPE/MODEL : SJD 18DLC VC16A-5S / EQUIPMENT SERIAL NUMBER : 471457/471458 / ADDITIONAL EQUIPMENT DATA: 1400USGPM 452.13FT / MANUFACTURER : SULZER / PART NUMBER : 412.253
47946	O-RING	O-RING:VITON;PN.412.264	SULZER	SULZER	412.264	O-RING / MATERIAL : VITON/FKM/FPM / HARDNESS RATING : 70 SHORE A / SPECIFICATION/STD DATA : ASTM D1418-389 / EQUIPMENT NAME : VERTICAL CENTRIFUGAL PUMP / EQUIPMENT TYPE/MODEL : SJD 18DLC VC16A-5S / EQUIPMENT SERIAL NUMBER : 471457/471458 / ADDITIONAL EQUIPMENT DATA: 1400USGPM 452.13FT / MANUFACTURER : SULZER / PART NUMBER : 412.264
47946	O-RING	O-RING:VITON;PN.412.264	SULZER	SULZER	PCS100061131-080-01-1/1	O-RING / MATERIAL : VITON/FKM/FPM / HARDNESS RATING : 70 SHORE A / SPECIFICATION/STD DATA : ASTM D1418-389 / EQUIPMENT NAME : VERTICAL CENTRIFUGAL PUMP / EQUIPMENT TYPE/MODEL : SJD 18DLC VC16A-5S / EQUIPMENT SERIAL NUMBER : 471457/471458 / ADDITIONAL EQUIPMENT DATA: 1400USGPM 452.13FT / MANUFACTURER : SULZER / PART NUMBER : 412.264
47946	O-RING	O-RING:VITON;PN.412.264	SULZER	SULZER	SSNP-GEN-MEC-VDR-011-036-9/B2	O-RING / MATERIAL : VITON/FKM/FPM / HARDNESS RATING : 70 SHORE A / SPECIFICATION/STD DATA : ASTM D1418-389 / EQUIPMENT NAME : VERTICAL CENTRIFUGAL PUMP / EQUIPMENT TYPE/MODEL : SJD 18DLC VC16A-5S / EQUIPMENT SERIAL NUMBER : 471457/471458 / ADDITIONAL EQUIPMENT DATA: 1400USGPM 452.13FT / MANUFACTURER : SULZER / PART NUMBER : 412.264
15951	STUD,CONTINUOUS THREAD	STUDBOLT:B7;PN.902.266	SULZER	SULZER	902.266	STUD,CONTINUOUS THREAD / MATERIAL : ALLOY STEEL / MATERIAL STANDARD : ASTM A193 GRADE B7 / EQUIPMENT NAME : VERTICAL CENTRIFUGAL PUMP / EQUIPMENT TYPE/MODEL : SJD 18DLC VC16A-5S / EQUIPMENT SERIAL NUMBER : 471457/471458 / ADDITIONAL EQUIPMENT DATA: 1400USGPM 452.13FT / MANUFACTURER : SULZER / PART NUMBER : 902.266
15951	STUD,CONTINUOUS THREAD	STUDBOLT:B7;PN.902.266	SULZER	SULZER	PCS100061131-080-01-1/1	STUD,CONTINUOUS THREAD / MATERIAL : ALLOY STEEL / MATERIAL STANDARD : ASTM A193 GRADE B7 / EQUIPMENT NAME : VERTICAL CENTRIFUGAL PUMP / EQUIPMENT TYPE/MODEL : SJD 18DLC VC16A-5S / EQUIPMENT SERIAL NUMBER : 471457/471458 / ADDITIONAL EQUIPMENT DATA: 1400USGPM 452.13FT / MANUFACTURER : SULZER / PART NUMBER : 902.266
15951	STUD,CONTINUOUS THREAD	STUDBOLT:B7;PN.902.266	SULZER	SULZER	SSNP-GEN-MEC-VDR-011-036-9/B2	STUD,CONTINUOUS THREAD / MATERIAL : ALLOY STEEL / MATERIAL STANDARD : ASTM A193 GRADE B7 / EQUIPMENT NAME : VERTICAL CENTRIFUGAL PUMP / EQUIPMENT TYPE/MODEL : SJD 18DLC VC16A-5S / EQUIPMENT SERIAL NUMBER : 471457/471458 / ADDITIONAL EQUIPMENT DATA: 1400USGPM 452.13FT / MANUFACTURER : SULZER / PART NUMBER : 902.266
01857	NUT,PLAIN,HEXAGON	NUT,PLAIN,HEX:PN.920.267	SULZER	SULZER	920.267	NUT,PLAIN,HEXAGON / SPECIFICATION/STD DATA : ASTM A194 GR 2H / EQUIPMENT NAME : VERTICAL CENTRIFUGAL PUMP / EQUIPMENT TYPE/MODEL : SJD 18DLC VC16A-5S / EQUIPMENT SERIAL NUMBER : 471457/471458 / ADDITIONAL EQUIPMENT DATA: 1400USGPM 452.13FT / MANUFACTURER : SULZER / PART NUMBER : 920.267
01857	NUT,PLAIN,HEXAGON	NUT,PLAIN,HEX:PN.920.267	SULZER	SULZER	PCS100061131-080-01-1/1	NUT,PLAIN,HEXAGON / SPECIFICATION/STD DATA : ASTM A194 GR 2H / EQUIPMENT NAME : VERTICAL CENTRIFUGAL PUMP / EQUIPMENT TYPE/MODEL : SJD 18DLC VC16A-5S / EQUIPMENT SERIAL NUMBER : 471457/471458 / ADDITIONAL EQUIPMENT DATA: 1400USGPM 452.13FT / MANUFACTURER : SULZER / PART NUMBER : 920.267
01857	NUT,PLAIN,HEXAGON	NUT,PLAIN,HEX:PN.920.267	SULZER	SULZER	SSNP-GEN-MEC-VDR-011-036-9/B2	NUT,PLAIN,HEXAGON / SPECIFICATION/STD DATA : ASTM A194 GR 2H / EQUIPMENT NAME : VERTICAL CENTRIFUGAL PUMP / EQUIPMENT TYPE/MODEL : SJD 18DLC VC16A-5S / EQUIPMENT SERIAL NUMBER : 471457/471458 / ADDITIONAL EQUIPMENT DATA: 1400USGPM 452.13FT / MANUFACTURER : SULZER / PART NUMBER : 920.267
03776	ADAPTER,STRAIGHT,PIPE TO TUBE	ADAPTER:3/4IN MNPTX3/4IN OD;SS316	SULZER	SULZER	PCS100061131-080-01-1/1	ADAPTER,STRAIGHT,PIPE TO TUBE / CONN 1ST END : 3/4IN MALE NPT / CONN 2ND END : 3/4IN TUBE OD / TUBE CONN TYPE : TUBE FITTING / MATERIAL : STAINLESS STEEL 316 / MATERIAL STANDARD: AISI 316 / MANUFACTURER : SWAGELOK / PART NUMBER : SS-1210-1-12
03776	ADAPTER,STRAIGHT,PIPE TO TUBE	ADAPTER:3/4IN MNPTX3/4IN OD;SS316	SULZER	SULZER	SSNP-GEN-MEC-VDR-011-036-9/B2	ADAPTER,STRAIGHT,PIPE TO TUBE / CONN 1ST END : 3/4IN MALE NPT / CONN 2ND END : 3/4IN TUBE OD / TUBE CONN TYPE : TUBE FITTING / MATERIAL : STAINLESS STEEL 316 / MATERIAL STANDARD: AISI 316 / MANUFACTURER : SWAGELOK / PART NUMBER : SS-1210-1-12
PS042	HOUSING,SEAL	HOUSING,SEAL:MACHINED;PN.441.401	SULZER	SULZER	441.401	HOUSING,SEAL / SPECIFICATION/STD DATA : ASTM A216 Gr WCB / TYPE OR USAGE : MACHINED / EQUIPMENT NAME : VERTICAL CENTRIFUGAL PUMP / EQUIPMENT TYPE/MODEL : SJD 18DLC VC16A-5S / EQUIPMENT SERIAL NUMBER: 471457/471458 / MANUFACTURER : SULZER / PART NUMBER : 441.401
PS042	HOUSING,SEAL	HOUSING,SEAL:MACHINED;PN.441.401	SULZER	SULZER	PCS100061131-080-01-1/1	HOUSING,SEAL / SPECIFICATION/STD DATA : ASTM A216 Gr WCB / TYPE OR USAGE : MACHINED / EQUIPMENT NAME : VERTICAL CENTRIFUGAL PUMP / EQUIPMENT TYPE/MODEL : SJD 18DLC VC16A-5S / EQUIPMENT SERIAL NUMBER: 471457/471458 / MANUFACTURER : SULZER / PART NUMBER : 441.401
PS042	HOUSING,SEAL	HOUSING,SEAL:MACHINED;PN.441.401	SULZER	SULZER	SSNP-GEN-MEC-VDR-011-036-9/B2	HOUSING,SEAL / SPECIFICATION/STD DATA : ASTM A216 Gr WCB / TYPE OR USAGE : MACHINED / EQUIPMENT NAME : VERTICAL CENTRIFUGAL PUMP / EQUIPMENT TYPE/MODEL : SJD 18DLC VC16A-5S / EQUIPMENT SERIAL NUMBER: 471457/471458 / MANUFACTURER : SULZER / PART NUMBER : 441.401
15951	STUD,CONTINUOUS THREAD	STUDBOLT:B7;PN.902.404	SULZER	SULZER	902.404	STUD,CONTINUOUS THREAD / MATERIAL : ALLOY STEEL / MATERIAL STANDARD : ASTM A193 GRADE B7 / EQUIPMENT NAME : VERTICAL CENTRIFUGAL PUMP / EQUIPMENT TYPE/MODEL : SJD 18DLC VC16A-5S / EQUIPMENT SERIAL NUMBER : 471457/471458 / ADDITIONAL EQUIPMENT DATA: 1400USGPM 452.13FT / MANUFACTURER : SULZER / PART NUMBER : 902.404
15951	STUD,CONTINUOUS THREAD	STUDBOLT:B7;PN.902.404	SULZER	SULZER	PCS100061131-080-01-1/1	STUD,CONTINUOUS THREAD / MATERIAL : ALLOY STEEL / MATERIAL STANDARD : ASTM A193 GRADE B7 / EQUIPMENT NAME : VERTICAL CENTRIFUGAL PUMP / EQUIPMENT TYPE/MODEL : SJD 18DLC VC16A-5S / EQUIPMENT SERIAL NUMBER : 471457/471458 / ADDITIONAL EQUIPMENT DATA: 1400USGPM 452.13FT / MANUFACTURER : SULZER / PART NUMBER : 902.404
15951	STUD,CONTINUOUS THREAD	STUDBOLT:B7;PN.902.404	SULZER	SULZER	SSNP-GEN-MEC-VDR-011-036-9/B2	STUD,CONTINUOUS THREAD / MATERIAL : ALLOY STEEL / MATERIAL STANDARD : ASTM A193 GRADE B7 / EQUIPMENT NAME : VERTICAL CENTRIFUGAL PUMP / EQUIPMENT TYPE/MODEL : SJD 18DLC VC16A-5S / EQUIPMENT SERIAL NUMBER : 471457/471458 / ADDITIONAL EQUIPMENT DATA: 1400USGPM 452.13FT / MANUFACTURER : SULZER / PART NUMBER : 902.404
01857	NUT,PLAIN,HEXAGON	NUT,PLAIN,HEX:PN.920.405	SULZER	SULZER	920.405	NUT,PLAIN,HEXAGON / SPECIFICATION/STD DATA : ASTM A194 GR 2H / EQUIPMENT NAME : VERTICAL CENTRIFUGAL PUMP / EQUIPMENT TYPE/MODEL : SJD 18DLC VC16A-5S / EQUIPMENT SERIAL NUMBER : 471457/471458 / ADDITIONAL EQUIPMENT DATA: 1400USGPM 452.13FT / MANUFACTURER : SULZER / PART NUMBER : 920.405
01857	NUT,PLAIN,HEXAGON	NUT,PLAIN,HEX:PN.920.405	SULZER	SULZER	PCS100061131-080-01-1/1	NUT,PLAIN,HEXAGON / SPECIFICATION/STD DATA : ASTM A194 GR 2H / EQUIPMENT NAME : VERTICAL CENTRIFUGAL PUMP / EQUIPMENT TYPE/MODEL : SJD 18DLC VC16A-5S / EQUIPMENT SERIAL NUMBER : 471457/471458 / ADDITIONAL EQUIPMENT DATA: 1400USGPM 452.13FT / MANUFACTURER : SULZER / PART NUMBER : 920.405
01857	NUT,PLAIN,HEXAGON	NUT,PLAIN,HEX:PN.920.405	SULZER	SULZER	SSNP-GEN-MEC-VDR-011-036-9/B2	NUT,PLAIN,HEXAGON / SPECIFICATION/STD DATA : ASTM A194 GR 2H / EQUIPMENT NAME : VERTICAL CENTRIFUGAL PUMP / EQUIPMENT TYPE/MODEL : SJD 18DLC VC16A-5S / EQUIPMENT SERIAL NUMBER : 471457/471458 / ADDITIONAL EQUIPMENT DATA: 1400USGPM 452.13FT / MANUFACTURER : SULZER / PART NUMBER : 920.405
13205	BEARING,SLEEVE	BEARING,SLEEVE:GRAPHALLOY;PN.545.427	SULZER	SULZER	545.427	BEARING,SLEEVE / MATERIAL : GRAPHALLOY / SPECIFICATION/STD DATA : GR GM 205.3 / EQUIPMENT NAME : VERTICAL CENTRIFUGAL PUMP / EQUIPMENT TYPE/MODEL : SJD 18DLC VC16A-5S / EQUIPMENT SERIAL NUMBER : 471457/471458 / ADDITIONAL EQUIPMENT DATA: 1400USGPM 452.13FT / MANUFACTURER : SULZER / PART NUMBER : 545.427
13205	BEARING,SLEEVE	BEARING,SLEEVE:GRAPHALLOY;PN.545.427	SULZER	SULZER	PCS100061131-080-01-1/1	BEARING,SLEEVE / MATERIAL : GRAPHALLOY / SPECIFICATION/STD DATA : GR GM 205.3 / EQUIPMENT NAME : VERTICAL CENTRIFUGAL PUMP / EQUIPMENT TYPE/MODEL : SJD 18DLC VC16A-5S / EQUIPMENT SERIAL NUMBER : 471457/471458 / ADDITIONAL EQUIPMENT DATA: 1400USGPM 452.13FT / MANUFACTURER : SULZER / PART NUMBER : 545.427
13205	BEARING,SLEEVE	BEARING,SLEEVE:GRAPHALLOY;PN.545.427	SULZER	SULZER	SSNP-GEN-MEC-VDR-011-036-9/B2	BEARING,SLEEVE / MATERIAL : GRAPHALLOY / SPECIFICATION/STD DATA : GR GM 205.3 / EQUIPMENT NAME : VERTICAL CENTRIFUGAL PUMP / EQUIPMENT TYPE/MODEL : SJD 18DLC VC16A-5S / EQUIPMENT SERIAL NUMBER : 471457/471458 / ADDITIONAL EQUIPMENT DATA: 1400USGPM 452.13FT / MANUFACTURER : SULZER / PART NUMBER : 545.427
47946	O-RING	O-RING:VITON;PN.412.446	SULZER	SULZER	412.446	O-RING / MATERIAL : VITON/FKM/FPM / HARDNESS RATING : 70 SHORE A / SPECIFICATION/STD DATA : ASTM D1418-253 / EQUIPMENT NAME : VERTICAL CENTRIFUGAL PUMP / EQUIPMENT TYPE/MODEL : SJD 18DLC VC16A-5S / EQUIPMENT SERIAL NUMBER : 471457/471458 / ADDITIONAL EQUIPMENT DATA: 1400USGPM 452.13FT / MANUFACTURER : SULZER / PART NUMBER : 412.446
47946	O-RING	O-RING:VITON;PN.412.446	SULZER	SULZER	PCS100061131-080-01-1/1	O-RING / MATERIAL : VITON/FKM/FPM / HARDNESS RATING : 70 SHORE A / SPECIFICATION/STD DATA : ASTM D1418-253 / EQUIPMENT NAME : VERTICAL CENTRIFUGAL PUMP / EQUIPMENT TYPE/MODEL : SJD 18DLC VC16A-5S / EQUIPMENT SERIAL NUMBER : 471457/471458 / ADDITIONAL EQUIPMENT DATA: 1400USGPM 452.13FT / MANUFACTURER : SULZER / PART NUMBER : 412.446
47946	O-RING	O-RING:VITON;PN.412.446	SULZER	SULZER	SSNP-GEN-MEC-VDR-011-036-9/B2	O-RING / MATERIAL : VITON/FKM/FPM / HARDNESS RATING : 70 SHORE A / SPECIFICATION/STD DATA : ASTM D1418-253 / EQUIPMENT NAME : VERTICAL CENTRIFUGAL PUMP / EQUIPMENT TYPE/MODEL : SJD 18DLC VC16A-5S / EQUIPMENT SERIAL NUMBER : 471457/471458 / ADDITIONAL EQUIPMENT DATA: 1400USGPM 452.13FT / MANUFACTURER : SULZER / PART NUMBER : 412.446
32556	SEAL,MECHANICAL	SEAL,MECHANICAL:QBQ/QBQ;3.500/3.375IN	FLOWSERVE	FLOWSERVE	2H-127540	SEAL,MECHANICAL / STYLE : QBQ/QBQ / ARRANGEMENT : DUAL CARTRIDGE / SHAFT DIAMETER : 3.500/3.375IN / ROTARY FACE MATERIAL : CARBON / STATIONARY FACE MATERIAL: SILICONE CARBIDE / SPRING MATERIAL : ALLOY C-276 / HARDWARE MATERIAL : STAINLESS STEEL 304 / GASKET MATERIAL : BUNA-N (NBR)
32556	SEAL,MECHANICAL	SEAL,MECHANICAL:QBQ/QBQ;3.500/3.375IN	SULZER	SULZER	433.400	SEAL,MECHANICAL / STYLE : QBQ/QBQ / ARRANGEMENT : DUAL CARTRIDGE / SHAFT DIAMETER : 3.500/3.375IN / ROTARY FACE MATERIAL : CARBON / STATIONARY FACE MATERIAL: SILICONE CARBIDE / SPRING MATERIAL : ALLOY C-276 / HARDWARE MATERIAL : STAINLESS STEEL 304 / GASKET MATERIAL : BUNA-N (NBR)
32556	SEAL,MECHANICAL	SEAL,MECHANICAL:QBQ/QBQ;3.500/3.375IN	SULZER	SULZER	PCS100061131-080-01-1/1	SEAL,MECHANICAL / STYLE : QBQ/QBQ / ARRANGEMENT : DUAL CARTRIDGE / SHAFT DIAMETER : 3.500/3.375IN / ROTARY FACE MATERIAL : CARBON / STATIONARY FACE MATERIAL: SILICONE CARBIDE / SPRING MATERIAL : ALLOY C-276 / HARDWARE MATERIAL : STAINLESS STEEL 304 / GASKET MATERIAL : BUNA-N (NBR)
32556	SEAL,MECHANICAL	SEAL,MECHANICAL:QBQ/QBQ;3.500/3.375IN	SULZER	SULZER	SSNP-GEN-MEC-VDR-011-036-9/B2	SEAL,MECHANICAL / STYLE : QBQ/QBQ / ARRANGEMENT : DUAL CARTRIDGE / SHAFT DIAMETER : 3.500/3.375IN / ROTARY FACE MATERIAL : CARBON / STATIONARY FACE MATERIAL: SILICONE CARBIDE / SPRING MATERIAL : ALLOY C-276 / HARDWARE MATERIAL : STAINLESS STEEL 304 / GASKET MATERIAL : BUNA-N (NBR)
2030A	SCREW,MACHINE	SCREW,MACHINE:HEX;PN.901.508	SULZER	SULZER	901.508	SCREW,MACHINE / HEAD STYLE : HEXAGON / MATERIAL : CARBON STEEL / SPECIFICATION/STD DATA : ISO 898-1 GR 8.8 / EQUIPMENT NAME : VERTICAL CENTRIFUGAL PUMP / EQUIPMENT TYPE/MODEL : SJD 18DLC VC16A-5S / EQUIPMENT SERIAL NUMBER : 471457/471458 / ADDITIONAL EQUIPMENT DATA: 1400USGPM 452.13FT / MANUFACTURER : SULZER / PART NUMBER : 901.508
2030A	SCREW,MACHINE	SCREW,MACHINE:HEX;PN.901.508	SULZER	SULZER	PCS100061131-080-01-1/1	SCREW,MACHINE / HEAD STYLE : HEXAGON / MATERIAL : CARBON STEEL / SPECIFICATION/STD DATA : ISO 898-1 GR 8.8 / EQUIPMENT NAME : VERTICAL CENTRIFUGAL PUMP / EQUIPMENT TYPE/MODEL : SJD 18DLC VC16A-5S / EQUIPMENT SERIAL NUMBER : 471457/471458 / ADDITIONAL EQUIPMENT DATA: 1400USGPM 452.13FT / MANUFACTURER : SULZER / PART NUMBER : 901.508
2030A	SCREW,MACHINE	SCREW,MACHINE:HEX;PN.901.508	SULZER	SULZER	SSNP-GEN-MEC-VDR-011-036-9/B2	SCREW,MACHINE / HEAD STYLE : HEXAGON / MATERIAL : CARBON STEEL / SPECIFICATION/STD DATA : ISO 898-1 GR 8.8 / EQUIPMENT NAME : VERTICAL CENTRIFUGAL PUMP / EQUIPMENT TYPE/MODEL : SJD 18DLC VC16A-5S / EQUIPMENT SERIAL NUMBER : 471457/471458 / ADDITIONAL EQUIPMENT DATA: 1400USGPM 452.13FT / MANUFACTURER : SULZER / PART NUMBER : 901.508
15951	STUD,CONTINUOUS THREAD	STUDBOLT:B7;PN.902.515	SULZER	SULZER	902.515	STUD,CONTINUOUS THREAD / MATERIAL : ALLOY STEEL / MATERIAL STANDARD : ASTM A193 GRADE B7 / EQUIPMENT NAME : VERTICAL CENTRIFUGAL PUMP / EQUIPMENT TYPE/MODEL : SJD 18DLC VC16A-5S / EQUIPMENT SERIAL NUMBER : 471457/471458 / ADDITIONAL EQUIPMENT DATA: 1400USGPM 452.13FT / MANUFACTURER : SULZER / PART NUMBER : 902.515
15951	STUD,CONTINUOUS THREAD	STUDBOLT:B7;PN.902.515	SULZER	SULZER	PCS100061131-080-01-1/1	STUD,CONTINUOUS THREAD / MATERIAL : ALLOY STEEL / MATERIAL STANDARD : ASTM A193 GRADE B7 / EQUIPMENT NAME : VERTICAL CENTRIFUGAL PUMP / EQUIPMENT TYPE/MODEL : SJD 18DLC VC16A-5S / EQUIPMENT SERIAL NUMBER : 471457/471458 / ADDITIONAL EQUIPMENT DATA: 1400USGPM 452.13FT / MANUFACTURER : SULZER / PART NUMBER : 902.515
15951	STUD,CONTINUOUS THREAD	STUDBOLT:B7;PN.902.515	SULZER	SULZER	SSNP-GEN-MEC-VDR-011-036-9/B2	STUD,CONTINUOUS THREAD / MATERIAL : ALLOY STEEL / MATERIAL STANDARD : ASTM A193 GRADE B7 / EQUIPMENT NAME : VERTICAL CENTRIFUGAL PUMP / EQUIPMENT TYPE/MODEL : SJD 18DLC VC16A-5S / EQUIPMENT SERIAL NUMBER : 471457/471458 / ADDITIONAL EQUIPMENT DATA: 1400USGPM 452.13FT / MANUFACTURER : SULZER / PART NUMBER : 902.515
01857	NUT,PLAIN,HEXAGON	NUT,PLAIN,HEX:PN.920.519	SULZER	SULZER	920.519	NUT,PLAIN,HEXAGON / SPECIFICATION/STD DATA : ASTM A194 GR 2H / EQUIPMENT NAME : VERTICAL CENTRIFUGAL PUMP / EQUIPMENT TYPE/MODEL : SJD 18DLC VC16A-5S / EQUIPMENT SERIAL NUMBER : 471457/471458 / ADDITIONAL EQUIPMENT DATA: 1400USGPM 452.13FT / MANUFACTURER : SULZER / PART NUMBER : 920.519
01857	NUT,PLAIN,HEXAGON	NUT,PLAIN,HEX:PN.920.519	SULZER	SULZER	PCS100061131-080-01-1/1	NUT,PLAIN,HEXAGON / SPECIFICATION/STD DATA : ASTM A194 GR 2H / EQUIPMENT NAME : VERTICAL CENTRIFUGAL PUMP / EQUIPMENT TYPE/MODEL : SJD 18DLC VC16A-5S / EQUIPMENT SERIAL NUMBER : 471457/471458 / ADDITIONAL EQUIPMENT DATA: 1400USGPM 452.13FT / MANUFACTURER : SULZER / PART NUMBER : 920.519
01857	NUT,PLAIN,HEXAGON	NUT,PLAIN,HEX:PN.920.519	SULZER	SULZER	SSNP-GEN-MEC-VDR-011-036-9/B2	NUT,PLAIN,HEXAGON / SPECIFICATION/STD DATA : ASTM A194 GR 2H / EQUIPMENT NAME : VERTICAL CENTRIFUGAL PUMP / EQUIPMENT TYPE/MODEL : SJD 18DLC VC16A-5S / EQUIPMENT SERIAL NUMBER : 471457/471458 / ADDITIONAL EQUIPMENT DATA: 1400USGPM 452.13FT / MANUFACTURER : SULZER / PART NUMBER : 920.519
2030A	SCREW,MACHINE	SCREW,MACHINE:HEX;PN.901.523	SULZER	SULZER	901.523	SCREW,MACHINE / HEAD STYLE : HEXAGON / MATERIAL : CARBON STEEL / SPECIFICATION/STD DATA : ISO 898-1 GR 8.8 / EQUIPMENT NAME : VERTICAL CENTRIFUGAL PUMP / EQUIPMENT TYPE/MODEL : SJD 18DLC VC16A-5S / EQUIPMENT SERIAL NUMBER : 471457/471458 / ADDITIONAL EQUIPMENT DATA: 1400USGPM 452.13FT / MANUFACTURER : SULZER / PART NUMBER : 901.523
2030A	SCREW,MACHINE	SCREW,MACHINE:HEX;PN.901.523	SULZER	SULZER	PCS100061131-080-01-1/1	SCREW,MACHINE / HEAD STYLE : HEXAGON / MATERIAL : CARBON STEEL / SPECIFICATION/STD DATA : ISO 898-1 GR 8.8 / EQUIPMENT NAME : VERTICAL CENTRIFUGAL PUMP / EQUIPMENT TYPE/MODEL : SJD 18DLC VC16A-5S / EQUIPMENT SERIAL NUMBER : 471457/471458 / ADDITIONAL EQUIPMENT DATA: 1400USGPM 452.13FT / MANUFACTURER : SULZER / PART NUMBER : 901.523
2030A	SCREW,MACHINE	SCREW,MACHINE:HEX;PN.901.523	SULZER	SULZER	SSNP-GEN-MEC-VDR-011-036-9/B2	SCREW,MACHINE / HEAD STYLE : HEXAGON / MATERIAL : CARBON STEEL / SPECIFICATION/STD DATA : ISO 898-1 GR 8.8 / EQUIPMENT NAME : VERTICAL CENTRIFUGAL PUMP / EQUIPMENT TYPE/MODEL : SJD 18DLC VC16A-5S / EQUIPMENT SERIAL NUMBER : 471457/471458 / ADDITIONAL EQUIPMENT DATA: 1400USGPM 452.13FT / MANUFACTURER : SULZER / PART NUMBER : 901.523
2030A	SCREW,MACHINE	SCREW,MACHINE:HEX;PN.901.527	SULZER	SULZER	901.527	SCREW,MACHINE / HEAD STYLE : HEXAGON / MATERIAL : CARBON STEEL / SPECIFICATION/STD DATA : ISO 898-1 GR 8.8 / EQUIPMENT NAME : VERTICAL CENTRIFUGAL PUMP / EQUIPMENT TYPE/MODEL : SJD 18DLC VC16A-5S / EQUIPMENT SERIAL NUMBER : 471457/471458 / ADDITIONAL EQUIPMENT DATA: 1400USGPM 452.13FT / MANUFACTURER : SULZER / PART NUMBER : 901.527
2030A	SCREW,MACHINE	SCREW,MACHINE:HEX;PN.901.527	SULZER	SULZER	PCS100061131-080-01-1/1	SCREW,MACHINE / HEAD STYLE : HEXAGON / MATERIAL : CARBON STEEL / SPECIFICATION/STD DATA : ISO 898-1 GR 8.8 / EQUIPMENT NAME : VERTICAL CENTRIFUGAL PUMP / EQUIPMENT TYPE/MODEL : SJD 18DLC VC16A-5S / EQUIPMENT SERIAL NUMBER : 471457/471458 / ADDITIONAL EQUIPMENT DATA: 1400USGPM 452.13FT / MANUFACTURER : SULZER / PART NUMBER : 901.527
2030A	SCREW,MACHINE	SCREW,MACHINE:HEX;PN.901.527	SULZER	SULZER	SSNP-GEN-MEC-VDR-011-036-9/B2	SCREW,MACHINE / HEAD STYLE : HEXAGON / MATERIAL : CARBON STEEL / SPECIFICATION/STD DATA : ISO 898-1 GR 8.8 / EQUIPMENT NAME : VERTICAL CENTRIFUGAL PUMP / EQUIPMENT TYPE/MODEL : SJD 18DLC VC16A-5S / EQUIPMENT SERIAL NUMBER : 471457/471458 / ADDITIONAL EQUIPMENT DATA: 1400USGPM 452.13FT / MANUFACTURER : SULZER / PART NUMBER : 901.527
PS038	GUARD,COUPLING	GUARD,COUPLING:ALUMINUM;PN.681.590	SULZER	SULZER	681.590	GUARD,COUPLING / MATERIAL : ALUMINUM / EQUIPMENT NAME : VERTICAL CENTRIFUGAL PUMP / EQUIPMENT TYPE/MODEL : SJD 18DLC VC16A-5S / EQUIPMENT SERIAL NUMBER: 471457/471458 / MANUFACTURER : SULZER / PART NUMBER : 681.590
PS038	GUARD,COUPLING	GUARD,COUPLING:ALUMINUM;PN.681.590	SULZER	SULZER	PCS100061131-080-01-1/1	GUARD,COUPLING / MATERIAL : ALUMINUM / EQUIPMENT NAME : VERTICAL CENTRIFUGAL PUMP / EQUIPMENT TYPE/MODEL : SJD 18DLC VC16A-5S / EQUIPMENT SERIAL NUMBER: 471457/471458 / MANUFACTURER : SULZER / PART NUMBER : 681.590
PS038	GUARD,COUPLING	GUARD,COUPLING:ALUMINUM;PN.681.590	SULZER	SULZER	SSNP-GEN-MEC-VDR-011-036-9/B2	GUARD,COUPLING / MATERIAL : ALUMINUM / EQUIPMENT NAME : VERTICAL CENTRIFUGAL PUMP / EQUIPMENT TYPE/MODEL : SJD 18DLC VC16A-5S / EQUIPMENT SERIAL NUMBER: 471457/471458 / MANUFACTURER : SULZER / PART NUMBER : 681.590
2030A	SCREW,MACHINE	SCREW,MACHINE:HEX;PN.901.591	SULZER	SULZER	901.591	SCREW,MACHINE / HEAD STYLE : HEXAGON / MATERIAL : CARBON STEEL / SURFACE TREATMENT : GALVANIZED / SPECIFICATION/STD DATA : ISO 898-1 Gr 8.8 A2B / EQUIPMENT NAME : VERTICAL CENTRIFUGAL PUMP / EQUIPMENT TYPE/MODEL : SJD 18DLC VC16A-5S / EQUIPMENT SERIAL NUMBER : 471457/471458 / ADDITIONAL EQUIPMENT DATA: 1400USGPM 452.13FT / MANUFACTURER : SULZER / PART NUMBER : 901.591
2030A	SCREW,MACHINE	SCREW,MACHINE:HEX;PN.901.591	SULZER	SULZER	PCS100061131-080-01-1/1	SCREW,MACHINE / HEAD STYLE : HEXAGON / MATERIAL : CARBON STEEL / SURFACE TREATMENT : GALVANIZED / SPECIFICATION/STD DATA : ISO 898-1 Gr 8.8 A2B / EQUIPMENT NAME : VERTICAL CENTRIFUGAL PUMP / EQUIPMENT TYPE/MODEL : SJD 18DLC VC16A-5S / EQUIPMENT SERIAL NUMBER : 471457/471458 / ADDITIONAL EQUIPMENT DATA: 1400USGPM 452.13FT / MANUFACTURER : SULZER / PART NUMBER : 901.591
2030A	SCREW,MACHINE	SCREW,MACHINE:HEX;PN.901.591	SULZER	SULZER	SSNP-GEN-MEC-VDR-011-036-9/B2	SCREW,MACHINE / HEAD STYLE : HEXAGON / MATERIAL : CARBON STEEL / SURFACE TREATMENT : GALVANIZED / SPECIFICATION/STD DATA : ISO 898-1 Gr 8.8 A2B / EQUIPMENT NAME : VERTICAL CENTRIFUGAL PUMP / EQUIPMENT TYPE/MODEL : SJD 18DLC VC16A-5S / EQUIPMENT SERIAL NUMBER : 471457/471458 / ADDITIONAL EQUIPMENT DATA: 1400USGPM 452.13FT / MANUFACTURER : SULZER / PART NUMBER : 901.591
13393	WASHER,FLAT	WASHER,FLAT:DIN 125;PN.554.592	SULZER	SULZER	554.592	WASHER,FLAT / MATERIAL : STEEL / SPECIFICATION/STD DATA : DIN 125 / SPECIAL FEATURES : 140HV / EQUIPMENT NAME : VERTICAL CENTRIFUGAL PUMP / EQUIPMENT TYPE/MODEL : SJD 18DLC VC16A-5S / EQUIPMENT SERIAL NUMBER : 471457/471458 / ADDITIONAL EQUIPMENT DATA: 1400USGPM 452.13FT / MANUFACTURER : SULZER / PART NUMBER : 554.592
13393	WASHER,FLAT	WASHER,FLAT:DIN 125;PN.554.592	SULZER	SULZER	PCS100061131-080-01-1/1	WASHER,FLAT / MATERIAL : STEEL / SPECIFICATION/STD DATA : DIN 125 / SPECIAL FEATURES : 140HV / EQUIPMENT NAME : VERTICAL CENTRIFUGAL PUMP / EQUIPMENT TYPE/MODEL : SJD 18DLC VC16A-5S / EQUIPMENT SERIAL NUMBER : 471457/471458 / ADDITIONAL EQUIPMENT DATA: 1400USGPM 452.13FT / MANUFACTURER : SULZER / PART NUMBER : 554.592
13393	WASHER,FLAT	WASHER,FLAT:DIN 125;PN.554.592	SULZER	SULZER	SSNP-GEN-MEC-VDR-011-005-9/B2	WASHER,FLAT / MATERIAL : STEEL / SPECIFICATION/STD DATA : DIN 125 / SPECIAL FEATURES : 140HV / EQUIPMENT NAME : VERTICAL CENTRIFUGAL PUMP / EQUIPMENT TYPE/MODEL : SJD 18DLC VC16A-5S / EQUIPMENT SERIAL NUMBER : 471457/471458 / ADDITIONAL EQUIPMENT DATA: 1400USGPM 452.13FT / MANUFACTURER : SULZER / PART NUMBER : 554.592
04459	COUPLING,SHAFT,FLEXIBLE	COUPLING,SHAFT,FLEX:PN.843.510	SULZER	SULZER	843.510	COUPLING,SHAFT,FLEXIBLE / EQUIPMENT NAME : VERTICAL CENTRIFUGAL PUMP / EQUIPMENT TYPE/MODEL : SJD 18DLC VC16A-5S / EQUIPMENT SERIAL NUMBER : 471457/471458 / ADDITIONAL EQUIPMENT DATA: 1400USGPM 452.13FT / MANUFACTURER : SULZER / PART NUMBER : 843.510
04459	COUPLING,SHAFT,FLEXIBLE	COUPLING,SHAFT,FLEX:PN.843.510	SULZER	SULZER	PCS100061131-080-01-1/1	COUPLING,SHAFT,FLEXIBLE / EQUIPMENT NAME : VERTICAL CENTRIFUGAL PUMP / EQUIPMENT TYPE/MODEL : SJD 18DLC VC16A-5S / EQUIPMENT SERIAL NUMBER : 471457/471458 / ADDITIONAL EQUIPMENT DATA: 1400USGPM 452.13FT / MANUFACTURER : SULZER / PART NUMBER : 843.510
04459	COUPLING,SHAFT,FLEXIBLE	COUPLING,SHAFT,FLEX:PN.843.510	SULZER	SULZER	SSNP-GEN-MEC-VDR-011-036-9/B2	COUPLING,SHAFT,FLEXIBLE / EQUIPMENT NAME : VERTICAL CENTRIFUGAL PUMP / EQUIPMENT TYPE/MODEL : SJD 18DLC VC16A-5S / EQUIPMENT SERIAL NUMBER : 471457/471458 / ADDITIONAL EQUIPMENT DATA: 1400USGPM 452.13FT / MANUFACTURER : SULZER / PART NUMBER : 843.510
00530	MOTOR,ALTERNATING CURRENT	MOTOR,AC:3PH;4P;132KW;1480RPM;380V;447TD	SULZER	SULZER	800.520	MOTOR,ALTERNATING CURRENT / PHASE : 3 PHASE / NUMBER OF POLE : 4 POLE / POWER RATING : 132KW / REVOLUTIONS : 1480RPM / VOLTAGE RATING : 380VAC / FREQUENCY : 50HZ / CURRENT RATING : 236A / DUTY RATING : S1 CONTINUOUS DUTY / FRAME SIZE : 447TD / SERVICE FACTOR : 1.15 / STYLE : SQUIRREL CAGE / MOUNTING METHOD : NEMA D FLANGE / COOLING METHOD : TEFC / INSULATION CLASS: CLASS F
00530	MOTOR,ALTERNATING CURRENT	MOTOR,AC:3PH;4P;132KW;1480RPM;380V;447TD	SULZER	SULZER	PCS100061131-080-01-1/1	MOTOR,ALTERNATING CURRENT / PHASE : 3 PHASE / NUMBER OF POLE : 4 POLE / POWER RATING : 132KW / REVOLUTIONS : 1480RPM / VOLTAGE RATING : 380VAC / FREQUENCY : 50HZ / CURRENT RATING : 236A / DUTY RATING : S1 CONTINUOUS DUTY / FRAME SIZE : 447TD / SERVICE FACTOR : 1.15 / STYLE : SQUIRREL CAGE / MOUNTING METHOD : NEMA D FLANGE / COOLING METHOD : TEFC / INSULATION CLASS: CLASS F
00530	MOTOR,ALTERNATING CURRENT	MOTOR,AC:3PH;4P;132KW;1480RPM;380V;447TD	SULZER	SULZER	SSNP-GEN-MEC-VDR-011-036-9/B2	MOTOR,ALTERNATING CURRENT / PHASE : 3 PHASE / NUMBER OF POLE : 4 POLE / POWER RATING : 132KW / REVOLUTIONS : 1480RPM / VOLTAGE RATING : 380VAC / FREQUENCY : 50HZ / CURRENT RATING : 236A / DUTY RATING : S1 CONTINUOUS DUTY / FRAME SIZE : 447TD / SERVICE FACTOR : 1.15 / STYLE : SQUIRREL CAGE / MOUNTING METHOD : NEMA D FLANGE / COOLING METHOD : TEFC / INSULATION CLASS: CLASS F
30559	HOUSING,BEARING	HOUSING,BEARING:VALR5N;PN.350.301	SULZER	SULZER	350.301	HOUSING,BEARING / SPECIFICATION/STD DATA : ASTM A216 GR WCB / TYPE OR USAGE : VALR5N / EQUIPMENT NAME : VERTICAL CENTRIFUGAL PUMP / EQUIPMENT TYPE/MODEL : SJD 18DLC VC16A-5S / EQUIPMENT SERIAL NUMBER : 471457/471458 / ADDITIONAL EQUIPMENT DATA: 1400USGPM 452.13FT / MANUFACTURER : SULZER / PART NUMBER : 350.301
30559	HOUSING,BEARING	HOUSING,BEARING:VALR5N;PN.350.301	SULZER	SULZER	PCS100061131-080-01-1/1	HOUSING,BEARING / SPECIFICATION/STD DATA : ASTM A216 GR WCB / TYPE OR USAGE : VALR5N / EQUIPMENT NAME : VERTICAL CENTRIFUGAL PUMP / EQUIPMENT TYPE/MODEL : SJD 18DLC VC16A-5S / EQUIPMENT SERIAL NUMBER : 471457/471458 / ADDITIONAL EQUIPMENT DATA: 1400USGPM 452.13FT / MANUFACTURER : SULZER / PART NUMBER : 350.301
30559	HOUSING,BEARING	HOUSING,BEARING:VALR5N;PN.350.301	SULZER	SULZER	SSNP-GEN-MEC-VDR-011-036-9/B2	HOUSING,BEARING / SPECIFICATION/STD DATA : ASTM A216 GR WCB / TYPE OR USAGE : VALR5N / EQUIPMENT NAME : VERTICAL CENTRIFUGAL PUMP / EQUIPMENT TYPE/MODEL : SJD 18DLC VC16A-5S / EQUIPMENT SERIAL NUMBER : 471457/471458 / ADDITIONAL EQUIPMENT DATA: 1400USGPM 452.13FT / MANUFACTURER : SULZER / PART NUMBER : 350.301
PS021	COVER,BEARING	COVER,BEARING:PN.360.302	SULZER	SULZER	360.302	COVER,BEARING / SPECIFICATION/STD DATA : ASTM A216 GR WCB / EQUIPMENT NAME : VER CENTRIFUGAL PUMP / EQUIPMENT TYPE/MODEL : SJD 18DLC VC16A-5S / EQUIPMENT SERIAL NUMBER : 471457/471458 / ADDITIONAL EQUIPMENT DATA: 1400USGPM 452.13FT / MANUFACTURER : SULZER / PART NUMBER : 360.302
PS021	COVER,BEARING	COVER,BEARING:PN.360.302	SULZER	SULZER	PCS100061131-080-01-1/1	COVER,BEARING / SPECIFICATION/STD DATA : ASTM A216 GR WCB / EQUIPMENT NAME : VER CENTRIFUGAL PUMP / EQUIPMENT TYPE/MODEL : SJD 18DLC VC16A-5S / EQUIPMENT SERIAL NUMBER : 471457/471458 / ADDITIONAL EQUIPMENT DATA: 1400USGPM 452.13FT / MANUFACTURER : SULZER / PART NUMBER : 360.302
PS021	COVER,BEARING	COVER,BEARING:PN.360.302	SULZER	SULZER	SSNP-GEN-MEC-VDR-011-036-9/B2	COVER,BEARING / SPECIFICATION/STD DATA : ASTM A216 GR WCB / EQUIPMENT NAME : VER CENTRIFUGAL PUMP / EQUIPMENT TYPE/MODEL : SJD 18DLC VC16A-5S / EQUIPMENT SERIAL NUMBER : 471457/471458 / ADDITIONAL EQUIPMENT DATA: 1400USGPM 452.13FT / MANUFACTURER : SULZER / PART NUMBER : 360.302
PS088	SHIELD,OIL RETAINING	SHIELD,OIL RETAINING:PN.649.303	SULZER	SULZER	649.303	SHIELD,OIL RETAINING / MATERIAL : CARBON STEEL / EQUIPMENT NAME : VERTICAL CENTRIFUGAL PUMP / EQUIPMENT TYPE/MODEL : SJD 18DLC VC16A-5S / EQUIPMENT SERIAL NUMBER: 471457/471458 / MANUFACTURER : SULZER / PART NUMBER : 649.303
PS088	SHIELD,OIL RETAINING	SHIELD,OIL RETAINING:PN.649.303	SULZER	SULZER	PCS100061131-080-01-1/1	SHIELD,OIL RETAINING / MATERIAL : CARBON STEEL / EQUIPMENT NAME : VERTICAL CENTRIFUGAL PUMP / EQUIPMENT TYPE/MODEL : SJD 18DLC VC16A-5S / EQUIPMENT SERIAL NUMBER: 471457/471458 / MANUFACTURER : SULZER / PART NUMBER : 649.303
PS088	SHIELD,OIL RETAINING	SHIELD,OIL RETAINING:PN.649.303	SULZER	SULZER	SSNP-GEN-MEC-VDR-011-005-9/B2	SHIELD,OIL RETAINING / MATERIAL : CARBON STEEL / EQUIPMENT NAME : VERTICAL CENTRIFUGAL PUMP / EQUIPMENT TYPE/MODEL : SJD 18DLC VC16A-5S / EQUIPMENT SERIAL NUMBER: 471457/471458 / MANUFACTURER : SULZER / PART NUMBER : 649.303
13205	BEARING,SLEEVE	BEARING,SLEEVE:PN.529.304	SULZER	SULZER	529.304	BEARING,SLEEVE / MATERIAL : CARBON STEEL / EQUIPMENT NAME : VERTICAL CENTRIFUGAL PUMP / EQUIPMENT TYPE/MODEL : SJD 18DLC VC16A-5S / EQUIPMENT SERIAL NUMBER : 471457/471458 / ADDITIONAL EQUIPMENT DATA: 1400USGPM 452.13FT / MANUFACTURER : SULZER / PART NUMBER : 529.304
13205	BEARING,SLEEVE	BEARING,SLEEVE:PN.529.304	SULZER	SULZER	PCS100061131-080-01-1/1	BEARING,SLEEVE / MATERIAL : CARBON STEEL / EQUIPMENT NAME : VERTICAL CENTRIFUGAL PUMP / EQUIPMENT TYPE/MODEL : SJD 18DLC VC16A-5S / EQUIPMENT SERIAL NUMBER : 471457/471458 / ADDITIONAL EQUIPMENT DATA: 1400USGPM 452.13FT / MANUFACTURER : SULZER / PART NUMBER : 529.304
13205	BEARING,SLEEVE	BEARING,SLEEVE:PN.529.304	SULZER	SULZER	SSNP-GEN-MEC-VDR-011-036-9/B2	BEARING,SLEEVE / MATERIAL : CARBON STEEL / EQUIPMENT NAME : VERTICAL CENTRIFUGAL PUMP / EQUIPMENT TYPE/MODEL : SJD 18DLC VC16A-5S / EQUIPMENT SERIAL NUMBER : 471457/471458 / ADDITIONAL EQUIPMENT DATA: 1400USGPM 452.13FT / MANUFACTURER : SULZER / PART NUMBER : 529.304
00016	BEARING,ROLLER,SELF-ALIGNING	BEARING,ROLLER:PN.29322	SKF	SKF BEARINGS	29322	BEARING,ROLLER,SELF-ALIGNING / STYLE : SPHERICAL / NUMBER OF ROW : SINGLE ROW / BORE DIAMETER : 110MM / OUTSIDE DIAMETER: 190MM / WIDTH : 48MM / BORE SHAPE : CYLINDRICAL / MATERIAL : PRESSED STEEL CAGE / PART NUMBER : 29322
00016	BEARING,ROLLER,SELF-ALIGNING	BEARING,ROLLER:PN.29322	SULZER	SULZER	324.305	BEARING,ROLLER,SELF-ALIGNING / STYLE : SPHERICAL / NUMBER OF ROW : SINGLE ROW / BORE DIAMETER : 110MM / OUTSIDE DIAMETER: 190MM / WIDTH : 48MM / BORE SHAPE : CYLINDRICAL / MATERIAL : PRESSED STEEL CAGE / PART NUMBER : 29322
00016	BEARING,ROLLER,SELF-ALIGNING	BEARING,ROLLER:PN.29322	SULZER	SULZER	PCS100061131-080-01-1/1	BEARING,ROLLER,SELF-ALIGNING / STYLE : SPHERICAL / NUMBER OF ROW : SINGLE ROW / BORE DIAMETER : 110MM / OUTSIDE DIAMETER: 190MM / WIDTH : 48MM / BORE SHAPE : CYLINDRICAL / MATERIAL : PRESSED STEEL CAGE / PART NUMBER : 29322
00016	BEARING,ROLLER,SELF-ALIGNING	BEARING,ROLLER:PN.29322	SULZER	SULZER	SSNP-GEN-MEC-VDR-011-036-9/B2	BEARING,ROLLER,SELF-ALIGNING / STYLE : SPHERICAL / NUMBER OF ROW : SINGLE ROW / BORE DIAMETER : 110MM / OUTSIDE DIAMETER: 190MM / WIDTH : 48MM / BORE SHAPE : CYLINDRICAL / MATERIAL : PRESSED STEEL CAGE / PART NUMBER : 29322
00014	BEARING,BALL,ANNULAR	BEARING,BALL:16026	NTN	NTN BEARINGS	16026	BEARING,BALL,ANNULAR / STYLE : DEEP GROOVE / NUMBER OF ROW : SINGLE ROW / BORE DIAMETER : 130MM / OUTSIDE DIAMETER: 200MM / WIDTH : 22MM / MATERIAL : PRESSED STEEL CAGE / PART NUMBER : 16026
00014	BEARING,BALL,ANNULAR	BEARING,BALL:16026	SULZER	SULZER	PCS100061131-080-01-1/1	BEARING,BALL,ANNULAR / STYLE : DEEP GROOVE / NUMBER OF ROW : SINGLE ROW / BORE DIAMETER : 130MM / OUTSIDE DIAMETER: 200MM / WIDTH : 22MM / MATERIAL : PRESSED STEEL CAGE / PART NUMBER : 16026
00014	BEARING,BALL,ANNULAR	BEARING,BALL:16026	SULZER	SULZER	SSNP-GEN-MEC-VDR-011-036-9/B2	BEARING,BALL,ANNULAR / STYLE : DEEP GROOVE / NUMBER OF ROW : SINGLE ROW / BORE DIAMETER : 130MM / OUTSIDE DIAMETER: 200MM / WIDTH : 22MM / MATERIAL : PRESSED STEEL CAGE / PART NUMBER : 16026
06077	PLUG,PIPE	PLUG:1/2IN;NPT;CS;HEX;PN.903.308	SULZER	SULZER	903.308	PLUG,PIPE / DRIVE END STYLE : HEXAGON DRIVE / NOMINAL PIPE SIZE : 1/2IN / CONNECTION DATA : THREADED / THREAD SERIES : NPT / MATERIAL : CARBON STEEL / EQUIPMENT NAME : VERTICAL CENTRIFUGAL PUMP / EQUIPMENT TYPE/MODEL : SJD 18DLC VC16A-5S / EQUIPMENT SERIAL NUMBER : 471457/471458 / ADDITIONAL EQUIPMENT DATA: 1400USGPM 452.13FT / MANUFACTURER : SULZER / PART NUMBER : 903.308
06077	PLUG,PIPE	PLUG:1/2IN;NPT;CS;HEX;PN.903.308	SULZER	SULZER	PCS100061131-080-01-1/1	PLUG,PIPE / DRIVE END STYLE : HEXAGON DRIVE / NOMINAL PIPE SIZE : 1/2IN / CONNECTION DATA : THREADED / THREAD SERIES : NPT / MATERIAL : CARBON STEEL / EQUIPMENT NAME : VERTICAL CENTRIFUGAL PUMP / EQUIPMENT TYPE/MODEL : SJD 18DLC VC16A-5S / EQUIPMENT SERIAL NUMBER : 471457/471458 / ADDITIONAL EQUIPMENT DATA: 1400USGPM 452.13FT / MANUFACTURER : SULZER / PART NUMBER : 903.308
06077	PLUG,PIPE	PLUG:1/2IN;NPT;CS;HEX;PN.903.308	SULZER	SULZER	SSNP-GEN-MEC-VDR-011-036-9/B2	PLUG,PIPE / DRIVE END STYLE : HEXAGON DRIVE / NOMINAL PIPE SIZE : 1/2IN / CONNECTION DATA : THREADED / THREAD SERIES : NPT / MATERIAL : CARBON STEEL / EQUIPMENT NAME : VERTICAL CENTRIFUGAL PUMP / EQUIPMENT TYPE/MODEL : SJD 18DLC VC16A-5S / EQUIPMENT SERIAL NUMBER : 471457/471458 / ADDITIONAL EQUIPMENT DATA: 1400USGPM 452.13FT / MANUFACTURER : SULZER / PART NUMBER : 903.308
47946	O-RING	O-RING:VITON;PN.412.311	SULZER	SULZER	412.311	O-RING / MATERIAL : VITON/FKM/FPM / HARDNESS RATING : 70 SHORE A / SPECIFICATION/STD DATA : ASTM D1418 / EQUIPMENT NAME : VERTICAL CENTRIFUGAL PUMP / EQUIPMENT TYPE/MODEL : SJD 18DLC VC16A-5S / EQUIPMENT SERIAL NUMBER : 471457/471458 / ADDITIONAL EQUIPMENT DATA: 1400USGPM 452.13FT / MANUFACTURER : SULZER / PART NUMBER : 412.311
47946	O-RING	O-RING:VITON;PN.412.311	SULZER	SULZER	PCS100061131-080-01-1/1	O-RING / MATERIAL : VITON/FKM/FPM / HARDNESS RATING : 70 SHORE A / SPECIFICATION/STD DATA : ASTM D1418 / EQUIPMENT NAME : VERTICAL CENTRIFUGAL PUMP / EQUIPMENT TYPE/MODEL : SJD 18DLC VC16A-5S / EQUIPMENT SERIAL NUMBER : 471457/471458 / ADDITIONAL EQUIPMENT DATA: 1400USGPM 452.13FT / MANUFACTURER : SULZER / PART NUMBER : 412.311
47946	O-RING	O-RING:VITON;PN.412.311	SULZER	SULZER	SSNP-GEN-MEC-VDR-011-036-9/B2	O-RING / MATERIAL : VITON/FKM/FPM / HARDNESS RATING : 70 SHORE A / SPECIFICATION/STD DATA : ASTM D1418 / EQUIPMENT NAME : VERTICAL CENTRIFUGAL PUMP / EQUIPMENT TYPE/MODEL : SJD 18DLC VC16A-5S / EQUIPMENT SERIAL NUMBER : 471457/471458 / ADDITIONAL EQUIPMENT DATA: 1400USGPM 452.13FT / MANUFACTURER : SULZER / PART NUMBER : 412.311
15951	STUD,CONTINUOUS THREAD	STUDBOLT:PN.902.312	SULZER	SULZER	902.312	STUD,CONTINUOUS THREAD / SPECIFICATION/STD DATA : ISO 898-1 GR 8.8 / EQUIPMENT NAME : VERTICAL CENTRIFUGAL PUMP / EQUIPMENT TYPE/MODEL : SJD 18DLC VC16A-5S / EQUIPMENT SERIAL NUMBER : 471457/471458 / ADDITIONAL EQUIPMENT DATA: 1400USGPM 452.13FT / MANUFACTURER : SULZER / PART NUMBER : 902.312
15951	STUD,CONTINUOUS THREAD	STUDBOLT:PN.902.312	SULZER	SULZER	PCS100061131-080-01-1/1	STUD,CONTINUOUS THREAD / SPECIFICATION/STD DATA : ISO 898-1 GR 8.8 / EQUIPMENT NAME : VERTICAL CENTRIFUGAL PUMP / EQUIPMENT TYPE/MODEL : SJD 18DLC VC16A-5S / EQUIPMENT SERIAL NUMBER : 471457/471458 / ADDITIONAL EQUIPMENT DATA: 1400USGPM 452.13FT / MANUFACTURER : SULZER / PART NUMBER : 902.312
15951	STUD,CONTINUOUS THREAD	STUDBOLT:PN.902.312	SULZER	SULZER	SSNP-GEN-MEC-VDR-011-036-9/B2	STUD,CONTINUOUS THREAD / SPECIFICATION/STD DATA : ISO 898-1 GR 8.8 / EQUIPMENT NAME : VERTICAL CENTRIFUGAL PUMP / EQUIPMENT TYPE/MODEL : SJD 18DLC VC16A-5S / EQUIPMENT SERIAL NUMBER : 471457/471458 / ADDITIONAL EQUIPMENT DATA: 1400USGPM 452.13FT / MANUFACTURER : SULZER / PART NUMBER : 902.312
01857	NUT,PLAIN,HEXAGON	NUT,PLAIN,HEX:PN.920.313	SULZER	SULZER	920.313	NUT,PLAIN,HEXAGON / SPECIFICATION/STD DATA : DIN EN24032 GR 8 / EQUIPMENT NAME : VERTICAL CENTRIFUGAL PUMP / EQUIPMENT TYPE/MODEL : SJD 18DLC VC16A-5S / EQUIPMENT SERIAL NUMBER : 471457/471458 / ADDITIONAL EQUIPMENT DATA: 1400USGPM 452.13FT / MANUFACTURER : SULZER / PART NUMBER : 920.313
01857	NUT,PLAIN,HEXAGON	NUT,PLAIN,HEX:PN.920.313	SULZER	SULZER	PCS100061131-080-01-1/1	NUT,PLAIN,HEXAGON / SPECIFICATION/STD DATA : DIN EN24032 GR 8 / EQUIPMENT NAME : VERTICAL CENTRIFUGAL PUMP / EQUIPMENT TYPE/MODEL : SJD 18DLC VC16A-5S / EQUIPMENT SERIAL NUMBER : 471457/471458 / ADDITIONAL EQUIPMENT DATA: 1400USGPM 452.13FT / MANUFACTURER : SULZER / PART NUMBER : 920.313
01857	NUT,PLAIN,HEXAGON	NUT,PLAIN,HEX:PN.920.313	SULZER	SULZER	SSNP-GEN-MEC-VDR-011-036-9/B2	NUT,PLAIN,HEXAGON / SPECIFICATION/STD DATA : DIN EN24032 GR 8 / EQUIPMENT NAME : VERTICAL CENTRIFUGAL PUMP / EQUIPMENT TYPE/MODEL : SJD 18DLC VC16A-5S / EQUIPMENT SERIAL NUMBER : 471457/471458 / ADDITIONAL EQUIPMENT DATA: 1400USGPM 452.13FT / MANUFACTURER : SULZER / PART NUMBER : 920.313
2030A	SCREW,MACHINE	SCREW,MACHINE:HEX;PN.901.314	SULZER	SULZER	901.314	SCREW,MACHINE / HEAD STYLE : HEXAGON / MATERIAL : CARBON STEEL / SPECIFICATION/STD DATA : ISO 898-1 GR 8.8 / EQUIPMENT NAME : VERTICAL CENTRIFUGAL PUMP / EQUIPMENT TYPE/MODEL : SJD 18DLC VC16A-5S / EQUIPMENT SERIAL NUMBER : 471457/471458 / ADDITIONAL EQUIPMENT DATA: 1400USGPM 452.13FT / MANUFACTURER : SULZER / PART NUMBER : 901.314
2030A	SCREW,MACHINE	SCREW,MACHINE:HEX;PN.901.314	SULZER	SULZER	PCS100061131-080-01-1/1	SCREW,MACHINE / HEAD STYLE : HEXAGON / MATERIAL : CARBON STEEL / SPECIFICATION/STD DATA : ISO 898-1 GR 8.8 / EQUIPMENT NAME : VERTICAL CENTRIFUGAL PUMP / EQUIPMENT TYPE/MODEL : SJD 18DLC VC16A-5S / EQUIPMENT SERIAL NUMBER : 471457/471458 / ADDITIONAL EQUIPMENT DATA: 1400USGPM 452.13FT / MANUFACTURER : SULZER / PART NUMBER : 901.314
2030A	SCREW,MACHINE	SCREW,MACHINE:HEX;PN.901.314	SULZER	SULZER	SSNP-GEN-MEC-VDR-011-036-9/B2	SCREW,MACHINE / HEAD STYLE : HEXAGON / MATERIAL : CARBON STEEL / SPECIFICATION/STD DATA : ISO 898-1 GR 8.8 / EQUIPMENT NAME : VERTICAL CENTRIFUGAL PUMP / EQUIPMENT TYPE/MODEL : SJD 18DLC VC16A-5S / EQUIPMENT SERIAL NUMBER : 471457/471458 / ADDITIONAL EQUIPMENT DATA: 1400USGPM 452.13FT / MANUFACTURER : SULZER / PART NUMBER : 901.314
2030A	SCREW,MACHINE	SCREW,MACHINE:HEX;PN.901.315	SULZER	SULZER	901.315	SCREW,MACHINE / HEAD STYLE : HEXAGON / MATERIAL : CARBON STEEL / SPECIFICATION/STD DATA : ISO 898-1 GR 8.8 / EQUIPMENT NAME : VERTICAL CENTRIFUGAL PUMP / EQUIPMENT TYPE/MODEL : SJD 18DLC VC16A-5S / EQUIPMENT SERIAL NUMBER : 471457/471458 / ADDITIONAL EQUIPMENT DATA: 1400USGPM 452.13FT / MANUFACTURER : SULZER / PART NUMBER : 901.315
2030A	SCREW,MACHINE	SCREW,MACHINE:HEX;PN.901.315	SULZER	SULZER	PCS100061131-080-01-1/1	SCREW,MACHINE / HEAD STYLE : HEXAGON / MATERIAL : CARBON STEEL / SPECIFICATION/STD DATA : ISO 898-1 GR 8.8 / EQUIPMENT NAME : VERTICAL CENTRIFUGAL PUMP / EQUIPMENT TYPE/MODEL : SJD 18DLC VC16A-5S / EQUIPMENT SERIAL NUMBER : 471457/471458 / ADDITIONAL EQUIPMENT DATA: 1400USGPM 452.13FT / MANUFACTURER : SULZER / PART NUMBER : 901.315
2030A	SCREW,MACHINE	SCREW,MACHINE:HEX;PN.901.315	SULZER	SULZER	SSNP-GEN-MEC-VDR-011-036-9/B2	SCREW,MACHINE / HEAD STYLE : HEXAGON / MATERIAL : CARBON STEEL / SPECIFICATION/STD DATA : ISO 898-1 GR 8.8 / EQUIPMENT NAME : VERTICAL CENTRIFUGAL PUMP / EQUIPMENT TYPE/MODEL : SJD 18DLC VC16A-5S / EQUIPMENT SERIAL NUMBER : 471457/471458 / ADDITIONAL EQUIPMENT DATA: 1400USGPM 452.13FT / MANUFACTURER : SULZER / PART NUMBER : 901.315
16282	SCREW,CAP,SOCKET HEAD	SCREW,CAP,SKT:PN.914.318	SULZER	SULZER	914.318	SCREW,CAP,SOCKET HEAD / HEAD STYLE : HEXAGON / MATERIAL : CARBON STEEL / SPECIFICATION/STD DATA : ISO 898-1 GR 8.8 / EQUIPMENT NAME : VERTICAL CENTRIFUGAL PUMP / EQUIPMENT TYPE/MODEL : SJD 18DLC VC16A-5S / EQUIPMENT SERIAL NUMBER : 471457/471458 / ADDITIONAL EQUIPMENT DATA: 1400USGPM 452.13FT / MANUFACTURER : SULZER / PART NUMBER : 914.318
16282	SCREW,CAP,SOCKET HEAD	SCREW,CAP,SKT:PN.914.318	SULZER	SULZER	PCS100061131-080-01-1/1	SCREW,CAP,SOCKET HEAD / HEAD STYLE : HEXAGON / MATERIAL : CARBON STEEL / SPECIFICATION/STD DATA : ISO 898-1 GR 8.8 / EQUIPMENT NAME : VERTICAL CENTRIFUGAL PUMP / EQUIPMENT TYPE/MODEL : SJD 18DLC VC16A-5S / EQUIPMENT SERIAL NUMBER : 471457/471458 / ADDITIONAL EQUIPMENT DATA: 1400USGPM 452.13FT / MANUFACTURER : SULZER / PART NUMBER : 914.318
16282	SCREW,CAP,SOCKET HEAD	SCREW,CAP,SKT:PN.914.318	SULZER	SULZER	SSNP-GEN-MEC-VDR-011-036-9/B2	SCREW,CAP,SOCKET HEAD / HEAD STYLE : HEXAGON / MATERIAL : CARBON STEEL / SPECIFICATION/STD DATA : ISO 898-1 GR 8.8 / EQUIPMENT NAME : VERTICAL CENTRIFUGAL PUMP / EQUIPMENT TYPE/MODEL : SJD 18DLC VC16A-5S / EQUIPMENT SERIAL NUMBER : 471457/471458 / ADDITIONAL EQUIPMENT DATA: 1400USGPM 452.13FT / MANUFACTURER : SULZER / PART NUMBER : 914.318
03801	PLUG,MACHINE THREAD	PLUG,MACHINE:CS;PN.903.319	SULZER	SULZER	920.313	PLUG,MACHINE THREAD / MATERIAL : CARBON STEEL / EQUIPMENT NAME : VERTICAL CENTRIFUGAL PUMP / EQUIPMENT TYPE/MODEL : SJD 18DLC VC16A-5S / EQUIPMENT SERIAL NUMBER : 471457/471458 / ADDITIONAL EQUIPMENT DATA: 1400USGPM 452.13FT / MANUFACTURER : SULZER / PART NUMBER : 903.319
03801	PLUG,MACHINE THREAD	PLUG,MACHINE:CS;PN.903.319	SULZER	SULZER	PCS100061131-080-01-1/1	PLUG,MACHINE THREAD / MATERIAL : CARBON STEEL / EQUIPMENT NAME : VERTICAL CENTRIFUGAL PUMP / EQUIPMENT TYPE/MODEL : SJD 18DLC VC16A-5S / EQUIPMENT SERIAL NUMBER : 471457/471458 / ADDITIONAL EQUIPMENT DATA: 1400USGPM 452.13FT / MANUFACTURER : SULZER / PART NUMBER : 903.319
03801	PLUG,MACHINE THREAD	PLUG,MACHINE:CS;PN.903.319	SULZER	SULZER	SSNP-GEN-MEC-VDR-011-036-9/B2	PLUG,MACHINE THREAD / MATERIAL : CARBON STEEL / EQUIPMENT NAME : VERTICAL CENTRIFUGAL PUMP / EQUIPMENT TYPE/MODEL : SJD 18DLC VC16A-5S / EQUIPMENT SERIAL NUMBER : 471457/471458 / ADDITIONAL EQUIPMENT DATA: 1400USGPM 452.13FT / MANUFACTURER : SULZER / PART NUMBER : 903.319
PS050	NUT,ADJUSTING	NUT,ADJUSTING:PN.924.326	SULZER	SULZER	924.326	NUT,ADJUSTING / MATERIAL : CARBON STEEL / EQUIPMENT NAME : VERTICAL CENTRIFUGAL PUMP / EQUIPMENT TYPE/MODEL : SJD 18DLC VC16A-5S / EQUIPMENT SERIAL NUMBER: 471457/471458 / MANUFACTURER : SULZER / PART NUMBER : 924.326
PS050	NUT,ADJUSTING	NUT,ADJUSTING:PN.924.326	SULZER	SULZER	PCS100061131-080-01-1/1	NUT,ADJUSTING / MATERIAL : CARBON STEEL / EQUIPMENT NAME : VERTICAL CENTRIFUGAL PUMP / EQUIPMENT TYPE/MODEL : SJD 18DLC VC16A-5S / EQUIPMENT SERIAL NUMBER: 471457/471458 / MANUFACTURER : SULZER / PART NUMBER : 924.326
PS050	NUT,ADJUSTING	NUT,ADJUSTING:PN.924.326	SULZER	SULZER	SSNP-GEN-MEC-VDR-011-036-9/B2	NUT,ADJUSTING / MATERIAL : CARBON STEEL / EQUIPMENT NAME : VERTICAL CENTRIFUGAL PUMP / EQUIPMENT TYPE/MODEL : SJD 18DLC VC16A-5S / EQUIPMENT SERIAL NUMBER: 471457/471458 / MANUFACTURER : SULZER / PART NUMBER : 924.326
0307A	BOLT,MACHINE	BOLT,MACHINE:HEX;CL 8.8;PN.563.328	SULZER	SULZER	563.328	BOLT,MACHINE / HEAD STYLE : HEXAGON / MATERIAL STANDARD : ISO R898 CLASS 8.8 / EQUIPMENT NAME : VERTICAL CENTRIFUGAL PUMP / EQUIPMENT TYPE/MODEL : SJD 18DLC VC16A-5S / EQUIPMENT SERIAL NUMBER : 471457/471458 / ADDITIONAL EQUIPMENT DATA: 1400USGPM 452.13FT / MANUFACTURER : SULZER / PART NUMBER : 563.328
0307A	BOLT,MACHINE	BOLT,MACHINE:HEX;CL 8.8;PN.563.328	SULZER	SULZER	PCS100061131-080-01-1/1	BOLT,MACHINE / HEAD STYLE : HEXAGON / MATERIAL STANDARD : ISO R898 CLASS 8.8 / EQUIPMENT NAME : VERTICAL CENTRIFUGAL PUMP / EQUIPMENT TYPE/MODEL : SJD 18DLC VC16A-5S / EQUIPMENT SERIAL NUMBER : 471457/471458 / ADDITIONAL EQUIPMENT DATA: 1400USGPM 452.13FT / MANUFACTURER : SULZER / PART NUMBER : 563.328
0307A	BOLT,MACHINE	BOLT,MACHINE:HEX;CL 8.8;PN.563.328	SULZER	SULZER	SSNP-GEN-MEC-VDR-011-036-9/B2	BOLT,MACHINE / HEAD STYLE : HEXAGON / MATERIAL STANDARD : ISO R898 CLASS 8.8 / EQUIPMENT NAME : VERTICAL CENTRIFUGAL PUMP / EQUIPMENT TYPE/MODEL : SJD 18DLC VC16A-5S / EQUIPMENT SERIAL NUMBER : 471457/471458 / ADDITIONAL EQUIPMENT DATA: 1400USGPM 452.13FT / MANUFACTURER : SULZER / PART NUMBER : 563.328
02378	KEY,MACHINE	KEY,MACHINE:DIN 6885-A;PN.940.330	SULZER	SULZER	940.330	KEY,MACHINE / MATERIAL STANDARD : AISI 1018 / FINISH : COLD FINISHED / SPECIFICATION/STD DATA : DIN 6885-A / SPECIAL FEATURES : 125HN MIN / EQUIPMENT NAME : VERTICAL CENTRIFUGAL PUMP / EQUIPMENT TYPE/MODEL : SJD 18DLC VC16A-5S / EQUIPMENT SERIAL NUMBER : 471457/471458 / ADDITIONAL EQUIPMENT DATA: 1400USGPM 452.13FT / MANUFACTURER : SULZER / PART NUMBER : 940.330
02378	KEY,MACHINE	KEY,MACHINE:DIN 6885-A;PN.940.330	SULZER	SULZER	PCS100061131-080-01-1/1	KEY,MACHINE / MATERIAL STANDARD : AISI 1018 / FINISH : COLD FINISHED / SPECIFICATION/STD DATA : DIN 6885-A / SPECIAL FEATURES : 125HN MIN / EQUIPMENT NAME : VERTICAL CENTRIFUGAL PUMP / EQUIPMENT TYPE/MODEL : SJD 18DLC VC16A-5S / EQUIPMENT SERIAL NUMBER : 471457/471458 / ADDITIONAL EQUIPMENT DATA: 1400USGPM 452.13FT / MANUFACTURER : SULZER / PART NUMBER : 940.330
02378	KEY,MACHINE	KEY,MACHINE:DIN 6885-A;PN.940.330	SULZER	SULZER	SSNP-GEN-MEC-VDR-011-036-9/B2	KEY,MACHINE / MATERIAL STANDARD : AISI 1018 / FINISH : COLD FINISHED / SPECIFICATION/STD DATA : DIN 6885-A / SPECIAL FEATURES : 125HN MIN / EQUIPMENT NAME : VERTICAL CENTRIFUGAL PUMP / EQUIPMENT TYPE/MODEL : SJD 18DLC VC16A-5S / EQUIPMENT SERIAL NUMBER : 471457/471458 / ADDITIONAL EQUIPMENT DATA: 1400USGPM 452.13FT / MANUFACTURER : SULZER / PART NUMBER : 940.330
F9025	SPRING,HELICAL	SPRING,HELICAL:PN.950.339	SULZER	SULZER	950.339	SPRING,HELICAL / MATERIAL : SPRING STEEL / EQUIPMENT NAME : VERTICAL CENTRIFUGAL PUMP / EQUIPMENT TYPE/MODEL : SJD 18DLC VC16A-5S / EQUIPMENT SERIAL NUMBER : 471457/471458 / ADDITIONAL EQUIPMENT DATA: 1400USGPM 452.13FT / MANUFACTURER : SULZER / PART NUMBER : 950.339
F9025	SPRING,HELICAL	SPRING,HELICAL:PN.950.339	SULZER	SULZER	PCS100061131-080-01-1/1	SPRING,HELICAL / MATERIAL : SPRING STEEL / EQUIPMENT NAME : VERTICAL CENTRIFUGAL PUMP / EQUIPMENT TYPE/MODEL : SJD 18DLC VC16A-5S / EQUIPMENT SERIAL NUMBER : 471457/471458 / ADDITIONAL EQUIPMENT DATA: 1400USGPM 452.13FT / MANUFACTURER : SULZER / PART NUMBER : 950.339
F9025	SPRING,HELICAL	SPRING,HELICAL:PN.950.339	SULZER	SULZER	SSNP-GEN-MEC-VDR-011-036-9/B2	SPRING,HELICAL / MATERIAL : SPRING STEEL / EQUIPMENT NAME : VERTICAL CENTRIFUGAL PUMP / EQUIPMENT TYPE/MODEL : SJD 18DLC VC16A-5S / EQUIPMENT SERIAL NUMBER : 471457/471458 / ADDITIONAL EQUIPMENT DATA: 1400USGPM 452.13FT / MANUFACTURER : SULZER / PART NUMBER : 950.339
F9025	SPRING,HELICAL	SPRING,HELICAL:PN.950.340	SULZER	SULZER	950.340	SPRING,HELICAL / MATERIAL : SPRING STEEL / EQUIPMENT NAME : VERTICAL CENTRIFUGAL PUMP / EQUIPMENT TYPE/MODEL : SJD 18DLC VC16A-5S / EQUIPMENT SERIAL NUMBER : 471457/471458 / ADDITIONAL EQUIPMENT DATA: 1400USGPM 452.13FT / MANUFACTURER : SULZER / PART NUMBER : 950.340
F9025	SPRING,HELICAL	SPRING,HELICAL:PN.950.340	SULZER	SULZER	PCS100061131-080-01-1/1	SPRING,HELICAL / MATERIAL : SPRING STEEL / EQUIPMENT NAME : VERTICAL CENTRIFUGAL PUMP / EQUIPMENT TYPE/MODEL : SJD 18DLC VC16A-5S / EQUIPMENT SERIAL NUMBER : 471457/471458 / ADDITIONAL EQUIPMENT DATA: 1400USGPM 452.13FT / MANUFACTURER : SULZER / PART NUMBER : 950.340
F9025	SPRING,HELICAL	SPRING,HELICAL:PN.950.340	SULZER	SULZER	SSNP-GEN-MEC-VDR-011-036-9/B2	SPRING,HELICAL / MATERIAL : SPRING STEEL / EQUIPMENT NAME : VERTICAL CENTRIFUGAL PUMP / EQUIPMENT TYPE/MODEL : SJD 18DLC VC16A-5S / EQUIPMENT SERIAL NUMBER : 471457/471458 / ADDITIONAL EQUIPMENT DATA: 1400USGPM 452.13FT / MANUFACTURER : SULZER / PART NUMBER : 950.340
PS075	RING,COUPLE	RING,COUPLE:PN.730.342	SULZER	SULZER	730.342	RING,COUPLE / MATERIAL : CARBON STEEL / EQUIPMENT NAME : VERTICAL CENTRIFUGAL PUMP / EQUIPMENT TYPE/MODEL : SJD 18DLC VC16A-5S / EQUIPMENT SERIAL NUMBER: 471457/471458 / MANUFACTURER : SULZER / PART NUMBER : 730.342
PS075	RING,COUPLE	RING,COUPLE:PN.730.342	SULZER	SULZER	PCS100061131-080-01-1/1	RING,COUPLE / MATERIAL : CARBON STEEL / EQUIPMENT NAME : VERTICAL CENTRIFUGAL PUMP / EQUIPMENT TYPE/MODEL : SJD 18DLC VC16A-5S / EQUIPMENT SERIAL NUMBER: 471457/471458 / MANUFACTURER : SULZER / PART NUMBER : 730.342
PS075	RING,COUPLE	RING,COUPLE:PN.730.342	SULZER	SULZER	SSNP-GEN-MEC-VDR-011-036-9/B2	RING,COUPLE / MATERIAL : CARBON STEEL / EQUIPMENT NAME : VERTICAL CENTRIFUGAL PUMP / EQUIPMENT TYPE/MODEL : SJD 18DLC VC16A-5S / EQUIPMENT SERIAL NUMBER: 471457/471458 / MANUFACTURER : SULZER / PART NUMBER : 730.342
15951	STUD,CONTINUOUS THREAD	STUDBOLT:M24X160MM;B7;NUT-2H	KSB	KSB INDONESIA	SSNP-03/KSB-P1202073-ID-001	STUD,CONTINUOUS THREAD / THREAD DIAMETER : M24 / THREAD SERIES : METRIC / THREAD PITCH : 3MM PITCH / LENGTH : 160MM / MATERIAL : ALLOY STEEL / MATERIAL STANDARD : ASTM A193 GRADE B7 / ADDITIONAL ITEMS_1: C/W 2 HEX NUT ASTM A194 GR 2H
PS014	CASING,PUMP	CASING,PUMP:RDL200-500,IT.105.1	KSB	KSB INDONESIA	RDL 200-500-POS 105.1	CASING,PUMP / EQUIPMENT NAME : CENTRIFUGAL PUMP / EQUIPMENT TYPE/MODEL : RDL 200-500 / EQUIPMENT SERIAL NUMBER: 049-1202073-001:002 / MANUFACTURER : KSB PUMP / DRAWING NUMBER : POS 105.1
PS014	CASING,PUMP	CASING,PUMP:RDL200-500,IT.105.1	KSB	KSB INDONESIA	SSNP-03/KSB-P1202073-ID-003	CASING,PUMP / EQUIPMENT NAME : CENTRIFUGAL PUMP / EQUIPMENT TYPE/MODEL : RDL 200-500 / EQUIPMENT SERIAL NUMBER: 049-1202073-001:002 / MANUFACTURER : KSB PUMP / DRAWING NUMBER : POS 105.1
39430	SHAFT,PUMP	SHAFT,PUMP:RDL200-500,IT.211	KSB	KSB INDONESIA	SSNP-03/KSB-P1202073-ID-001	SHAFT,PUMP / EQUIPMENT NAME : CENTRIFUGAL PUMP / EQUIPMENT TYPE/MODEL : RDL 200-500 / EQUIPMENT SERIAL NUMBER: 049-1202073-001:002 / MANUFACTURER : KSB PUMP / DRAWING NUMBER : POS 211
10089	IMPELLER,PUMP,CENTRIFUGAL	IMPELLER,PUMP:RDL200-500 IT.234	KSB	KSB INDONESIA	SSNP-03/KSB-P1202073-ID-001	IMPELLER,PUMP,CENTRIFUGAL / TYPE OR USAGE : DOUBLE ENTRY / EQUIPMENT NAME : CENTRIFUGAL PUMP / EQUIPMENT TYPE/MODEL : RDL 200-500 / EQUIPMENT SERIAL NUMBER: 049-1202073-001:002 / MANUFACTURER : KSB PUMP / DRAWING NUMBER : POS 234
00014	BEARING,BALL,ANNULAR	BEARING,BALL:RDL200-500,IT.321	KSB	KSB INDONESIA	SSNP-03/KSB-P1202073-ID-001	BEARING,BALL,ANNULAR / TYPE OR USAGE : RADIAL / EQUIPMENT NAME : CENTRIFUGAL PUMP / EQUIPMENT TYPE/MODEL : RDL 200-500 / EQUIPMENT SERIAL NUMBER: 049-1202073-001:002 / MANUFACTURER : KSB PUMP / DRAWING NUMBER : POS 321
00015	BEARING,ROLLER,CYLINDRICAL	BEARING,ROLLER:RDL200-500,IT.322	KSB	KSB INDONESIA	RDL200-500-POS 322	BEARING,ROLLER,CYLINDRICAL / TYPE OR USAGE : RADIAL / EQUIPMENT NAME : CENTRIFUGAL PUMP / EQUIPMENT TYPE/MODEL : RDL 200-500 / ADDITIONAL EQUIPMENT DATA: 049-1202073-001:002 / MANUFACTURER : KSB PUMP / DRAWING NUMBER : POS 322
00015	BEARING,ROLLER,CYLINDRICAL	BEARING,ROLLER:RDL200-500,IT.322	KSB	KSB INDONESIA	SSNP-03/KSB-P1202073-ID-001	BEARING,ROLLER,CYLINDRICAL / TYPE OR USAGE : RADIAL / EQUIPMENT NAME : CENTRIFUGAL PUMP / EQUIPMENT TYPE/MODEL : RDL 200-500 / ADDITIONAL EQUIPMENT DATA: 049-1202073-001:002 / MANUFACTURER : KSB PUMP / DRAWING NUMBER : POS 322
30559	HOUSING,BEARING	HOUSING,BEARING:RDL200-500,IT.350.1	KSB	KSB INDONESIA	SSNP-03/KSB-P1202073-ID-001	HOUSING,BEARING / EQUIPMENT NAME : CENTRIFUGAL PUMP / EQUIPMENT TYPE/MODEL : RDL 200-500 / EQUIPMENT SERIAL NUMBER: 049-1202073-001:002 / MANUFACTURER : KSB PUMP / DRAWING NUMBER : POS 350.1
30559	HOUSING,BEARING	HOUSING,BEARING:RDL200-500,IT.350.2	KSB	KSB INDONESIA	SSNP-03/KSB-P1202073-ID-001	HOUSING,BEARING / EQUIPMENT NAME : CENTRIFUGAL PUMP / EQUIPMENT TYPE/MODEL : RDL 200-500 / EQUIPMENT SERIAL NUMBER: 049-1202073-001:002 / MANUFACTURER : KSB PUMP / DRAWING NUMBER : POS 350.2
PS021	COVER,BEARING	COVER,BEARING:RDL200-500,IT.360.1	KSB	KSB INDONESIA	SSNP-03/KSB-P1202073-ID-001	COVER,BEARING / EQUIPMENT NAME : CENTRIFUGAL PUMP / EQUIPMENT TYPE/MODEL : RDL 200-500 / EQUIPMENT SERIAL NUMBER: 049-1202073-001:002 / MANUFACTURER : KSB PUMP / DRAWING NUMBER : POS 360.1
PS021	COVER,BEARING	COVER,BEARING:RDL200-500,IT.360.2	KSB	KSB INDONESIA	RDL 200-500-POS 105.1	COVER,BEARING / EQUIPMENT NAME : CENTRIFUGAL PUMP / EQUIPMENT TYPE/MODEL : RDL 200-500 / EQUIPMENT SERIAL NUMBER: 049-1202073-001:002 / MANUFACTURER : KSB PUMP / DRAWING NUMBER : POS 360.2
PS021	COVER,BEARING	COVER,BEARING:RDL200-500,IT.360.2	KSB	KSB INDONESIA	SSNP-03/KSB-P1202073-ID-003	COVER,BEARING / EQUIPMENT NAME : CENTRIFUGAL PUMP / EQUIPMENT TYPE/MODEL : RDL 200-500 / EQUIPMENT SERIAL NUMBER: 049-1202073-001:002 / MANUFACTURER : KSB PUMP / DRAWING NUMBER : POS 360.2
PS037	GLAND,PACKING	GLAND,PACKING:RDL200-500,IT.452	KSB	KSB INDONESIA	RDL 200-500-POS 452	GLAND,PACKING / EQUIPMENT NAME : CENTRIFUGAL PUMP / EQUIPMENT TYPE/MODEL : RDL 200-500 / EQUIPMENT SERIAL NUMBER: 049-1202073-001:002 / MANUFACTURER : KSB PUMP / DRAWING NUMBER : POS 452
PS037	GLAND,PACKING	GLAND,PACKING:RDL200-500,IT.452	KSB	KSB INDONESIA	SSNP-03/KSB-P1202073-ID-003	GLAND,PACKING / EQUIPMENT NAME : CENTRIFUGAL PUMP / EQUIPMENT TYPE/MODEL : RDL 200-500 / EQUIPMENT SERIAL NUMBER: 049-1202073-001:002 / MANUFACTURER : KSB PUMP / DRAWING NUMBER : POS 452
22534	RING,WEARING	RING,WEARING:IMPELLER;RDL200-500,IT.503	KSB	KSB INDONESIA	RDL 200-500-POS 412.2	RING,WEARING / TYPE OR USAGE : IMPELLER / EQUIPMENT NAME : CENTRIFUGAL PUMP / EQUIPMENT TYPE/MODEL : RDL 200-500 / EQUIPMENT SERIAL NUMBER: 049-1202073-001:002 / MANUFACTURER : KSB PUMP / DRAWING NUMBER : POS 503
22534	RING,WEARING	RING,WEARING:IMPELLER;RDL200-500,IT.503	KSB	KSB INDONESIA	SSNP-03/KSB-P1202073-ID-003	RING,WEARING / TYPE OR USAGE : IMPELLER / EQUIPMENT NAME : CENTRIFUGAL PUMP / EQUIPMENT TYPE/MODEL : RDL 200-500 / EQUIPMENT SERIAL NUMBER: 049-1202073-001:002 / MANUFACTURER : KSB PUMP / DRAWING NUMBER : POS 503
F9057	SLEEVE,WEARING,SHAFT	SLEEVE,SHAFT:RDL200-500 IT.524.1	KSB	KSB INDONESIA	RDL 200-500-POS 421.1	SLEEVE,WEARING,SHAFT / TYPE OR USAGE : PROTECTING / EQUIPMENT NAME : CENTRIFUGAL PUMP / EQUIPMENT TYPE/MODEL : RDL 200-500 / EQUIPMENT SERIAL NUMBER: 049-1202073-001:002 / MANUFACTURER : KSB PUMP / DRAWING NUMBER : POS 524.1
F9057	SLEEVE,WEARING,SHAFT	SLEEVE,SHAFT:RDL200-500 IT.524.2	KSB	KSB INDONESIA	RDL 200-500-POS 421.2	SLEEVE,WEARING,SHAFT / TYPE OR USAGE : PROTECTING / EQUIPMENT NAME : CENTRIFUGAL PUMP / EQUIPMENT TYPE/MODEL : RDL 200-500 / ADDITIONAL EQUIPMENT DATA: 049-1202073-001:002 / MANUFACTURER : KSB PUMP / DRAWING NUMBER : POS 524.2
F9057	SLEEVE,WEARING,SHAFT	SLEEVE,SHAFT:RDL200-500 IT.524.2	KSB	KSB INDONESIA	SSNP-03/KSB-P1202073-ID-003	SLEEVE,WEARING,SHAFT / TYPE OR USAGE : PROTECTING / EQUIPMENT NAME : CENTRIFUGAL PUMP / EQUIPMENT TYPE/MODEL : RDL 200-500 / ADDITIONAL EQUIPMENT DATA: 049-1202073-001:002 / MANUFACTURER : KSB PUMP / DRAWING NUMBER : POS 524.2
F9057	SLEEVE,WEARING,SHAFT	SLEEVE,SHAFT:RDL200-500 IT.524.3	KSB	KSB INDONESIA	RDL 200-500-POS 452	SLEEVE,WEARING,SHAFT / TYPE OR USAGE : PROTECTING / EQUIPMENT NAME : CENTRIFUGAL PUMP / EQUIPMENT TYPE/MODEL : RDL 200-500 / EQUIPMENT SERIAL NUMBER: 049-1202073-001:002 / MANUFACTURER : KSB PUMP / DRAWING NUMBER : POS 524.3
06672	SETSCREW	SETSCREW:GRUB;RDL200-500 IT.904.1	KSB	KSB INDONESIA	RDL 200-500-POS 904.1	SETSCREW / TYPE OR USAGE : GRUB / EQUIPMENT NAME : CENTRIFUGAL PUMP / EQUIPMENT TYPE/MODEL: RDL 200-500 / MANUFACTURER : KSB PUMP / DRAWING NUMBER : POS 904.1
06672	SETSCREW	SETSCREW:GRUB;RDL200-500 IT.904.1	KSB	KSB INDONESIA	SSNP-03/KSB-P1202073-ID-003	SETSCREW / TYPE OR USAGE : GRUB / EQUIPMENT NAME : CENTRIFUGAL PUMP / EQUIPMENT TYPE/MODEL: RDL 200-500 / MANUFACTURER : KSB PUMP / DRAWING NUMBER : POS 904.1
04200	STRAINER,SEDIMENT	STRAINER:Y;4IN;150LB;RF;WCB	GAMAKO	GAMAKO MANDIRI	SSNP-GEN-PIP-VDR-011-001	STRAINER,SEDIMENT / STYLE : Y-STYLE / NOMINAL PIPE SIZE : 4IN / PRESSURE RATING : 150LB / END CONNECTION TYPE: FLANGE RF / COVER DATA : BOLTED COVER / PERFORATE SIZE : 0.125IN / TEMPERATURE RATING : -20 TO 135DEG F / DESIGN PRESSURE : 100PSIG / PRESSURE DROP : 0.15PSIG / BODY MATERIAL : CAST STEEL ASTM A216 GR WCB / SCREEN MATERIAL : STAINLESS STEEL 316 / SPECIAL FEATURES : WITH 3/4IN NPT DRAIN
04200	STRAINER,SEDIMENT	STRAINER:Y;4IN;150LB;RF;WCB	GAMAKO	GAMAKO MANDIRI	SSNP-GEN-PIP-VDR-011-012	STRAINER,SEDIMENT / STYLE : Y-STYLE / NOMINAL PIPE SIZE : 4IN / PRESSURE RATING : 150LB / END CONNECTION TYPE: FLANGE RF / COVER DATA : BOLTED COVER / PERFORATE SIZE : 0.125IN / TEMPERATURE RATING : -20 TO 135DEG F / DESIGN PRESSURE : 100PSIG / PRESSURE DROP : 0.15PSIG / BODY MATERIAL : CAST STEEL ASTM A216 GR WCB / SCREEN MATERIAL : STAINLESS STEEL 316 / SPECIAL FEATURES : WITH 3/4IN NPT DRAIN
04200	STRAINER,SEDIMENT	STRAINER:Y;4IN;150LB;RF;WCB	IFC	ISLIP FLOW CONTROL INC	Y150FSB-4IN	STRAINER,SEDIMENT / STYLE : Y-STYLE / NOMINAL PIPE SIZE : 4IN / PRESSURE RATING : 150LB / END CONNECTION TYPE: FLANGE RF / COVER DATA : BOLTED COVER / PERFORATE SIZE : 0.125IN / TEMPERATURE RATING : -20 TO 135DEG F / DESIGN PRESSURE : 100PSIG / PRESSURE DROP : 0.15PSIG / BODY MATERIAL : CAST STEEL ASTM A216 GR WCB / SCREEN MATERIAL : STAINLESS STEEL 316 / SPECIAL FEATURES : WITH 3/4IN NPT DRAIN
18347	STRAINER ELEMENT,SEDIMENT	STRAINER ELEMENT:CYL;4IN;150LB;SS304	GAMAKO	GAMAKO MANDIRI	SSNP-GEN-PIP-VDR-011-001 POS 3	STRAINER ELEMENT,SEDIMENT / DESIGN TYPE : CYLINDRICAL / NOMINAL PIPE SIZE: 4IN / PRESSURE RATING : 150LB / MESH SIZE : MESH 40 / PERFORATE SIZE : 5/32IN / MATERIAL : STAINLESS STEEL 304
18347	STRAINER ELEMENT,SEDIMENT	STRAINER ELEMENT:CYL;4IN;150LB;SS304	GAMAKO	GAMAKO MANDIRI	SSNP-GEN-PIP-VDR-011-012	STRAINER ELEMENT,SEDIMENT / DESIGN TYPE : CYLINDRICAL / NOMINAL PIPE SIZE: 4IN / PRESSURE RATING : 150LB / MESH SIZE : MESH 40 / PERFORATE SIZE : 5/32IN / MATERIAL : STAINLESS STEEL 304
PS065	PLUG,DRAIN	PLUG,DRAIN:3/4IN NPT;HEX;CS;A105	GAMAKO	GAMAKO MANDIRI	SSNP-GEN-PIP-VDR-011-001 POS 4	PLUG,DRAIN / DIMENSIONS : 3/4IN NPT / HEAD STYLE : HEXAGON / MATERIAL : CARBON STEEL / MATERIAL STANDARD: ASTM A105
PS065	PLUG,DRAIN	PLUG,DRAIN:3/4IN NPT;HEX;CS;A105	GAMAKO	GAMAKO MANDIRI	SSNP-GEN-PIP-VDR-011-012	PLUG,DRAIN / DIMENSIONS : 3/4IN NPT / HEAD STYLE : HEXAGON / MATERIAL : CARBON STEEL / MATERIAL STANDARD: ASTM A105
37840	GASKET,SPIRAL WOUND	GASKET,SW:IOR;4IN;150LB;GR;316/316	GAMAKO	GAMAKO MANDIRI	SSNP-GEN-PIP-VDR-011-001 POS 5	GASKET,SPIRAL WOUND / STYLE : INNER AND OUTER RING / NOMINAL PIPE SIZE : 4IN / PRESSURE RATING : 150LB / FILLER MATERIAL : GRAPHITE / HOOP MATERIAL : STAINLESS STEEL 316 / INNER RING MATERIAL: STAINLESS STEEL 316 / OUTER RING MATERIAL: STAINLESS STEEL 316
37840	GASKET,SPIRAL WOUND	GASKET,SW:IOR;4IN;150LB;GR;316/316	GAMAKO	GAMAKO MANDIRI	SSNP-GEN-PIP-VDR-011-012	GASKET,SPIRAL WOUND / STYLE : INNER AND OUTER RING / NOMINAL PIPE SIZE : 4IN / PRESSURE RATING : 150LB / FILLER MATERIAL : GRAPHITE / HOOP MATERIAL : STAINLESS STEEL 316 / INNER RING MATERIAL: STAINLESS STEEL 316 / OUTER RING MATERIAL: STAINLESS STEEL 316
15951	STUD,CONTINUOUS THREAD	STUDBOLT:5/8IN UNCX90MM;B7;NUT-2H	GAMAKO	GAMAKO MANDIRI	SSNP-GEN-PIP-VDR-011-001 POS 6	STUD,CONTINUOUS THREAD / THREAD DIAMETER : 5/8IN / THREAD SERIES : UNC / THREAD PITCH : 11 TPI / LENGTH : 90MM / MATERIAL : ALLOY STEEL / MATERIAL STANDARD : ASTM A193 GRADE B7 / ADDITIONAL ITEMS_1: C/W 2 HEX NUT ASTM A194 GR 2H
15951	STUD,CONTINUOUS THREAD	STUDBOLT:5/8IN UNCX90MM;B7;NUT-2H	GAMAKO	GAMAKO MANDIRI	SSNP-GEN-PIP-VDR-011-012	STUD,CONTINUOUS THREAD / THREAD DIAMETER : 5/8IN / THREAD SERIES : UNC / THREAD PITCH : 11 TPI / LENGTH : 90MM / MATERIAL : ALLOY STEEL / MATERIAL STANDARD : ASTM A193 GRADE B7 / ADDITIONAL ITEMS_1: C/W 2 HEX NUT ASTM A194 GR 2H
15951	STUD,CONTINUOUS THREAD	STUDBOLT:5/8IN UNCX90MM;B7;NUT-2H	IFC	ISLIP FLOW CONTROL INC	Y150FSB-4IN POS 6	STUD,CONTINUOUS THREAD / THREAD DIAMETER : 5/8IN / THREAD SERIES : UNC / THREAD PITCH : 11 TPI / LENGTH : 90MM / MATERIAL : ALLOY STEEL / MATERIAL STANDARD : ASTM A193 GRADE B7 / ADDITIONAL ITEMS_1: C/W 2 HEX NUT ASTM A194 GR 2H
04200	STRAINER,SEDIMENT	STRAINER:Y;8IN;300LB;RF;WCB	GAMAKO	GAMAKO MANDIRI	SSNP-GEN-PIP-VDR-011-001	STRAINER,SEDIMENT / STYLE : Y-STYLE / NOMINAL PIPE SIZE : 8IN / PRESSURE RATING : 300LB / END CONNECTION TYPE: FLANGE RF / COVER DATA : BOLTED COVER / PERFORATE SIZE : 0.125IN / TEMPERATURE RATING : -150 TO 225DEG F / DESIGN PRESSURE : 300PSIG / PRESSURE DROP : 0.15PSIG / BODY MATERIAL : CAST STEEL ASTM A216 GR WCB / SCREEN MATERIAL : STAINLESS STEEL 316 / SPECIAL FEATURES : WITH 3/4IN NPT DRAIN
04200	STRAINER,SEDIMENT	STRAINER:Y;8IN;300LB;RF;WCB	GAMAKO	GAMAKO MANDIRI	SSNP-GEN-PIP-VDR-011-012	STRAINER,SEDIMENT / STYLE : Y-STYLE / NOMINAL PIPE SIZE : 8IN / PRESSURE RATING : 300LB / END CONNECTION TYPE: FLANGE RF / COVER DATA : BOLTED COVER / PERFORATE SIZE : 0.125IN / TEMPERATURE RATING : -150 TO 225DEG F / DESIGN PRESSURE : 300PSIG / PRESSURE DROP : 0.15PSIG / BODY MATERIAL : CAST STEEL ASTM A216 GR WCB / SCREEN MATERIAL : STAINLESS STEEL 316 / SPECIAL FEATURES : WITH 3/4IN NPT DRAIN
04200	STRAINER,SEDIMENT	STRAINER:Y;8IN;300LB;RF;WCB	IFC	ISLIP FLOW CONTROL INC	Y300FSB-8IN	STRAINER,SEDIMENT / STYLE : Y-STYLE / NOMINAL PIPE SIZE : 8IN / PRESSURE RATING : 300LB / END CONNECTION TYPE: FLANGE RF / COVER DATA : BOLTED COVER / PERFORATE SIZE : 0.125IN / TEMPERATURE RATING : -150 TO 225DEG F / DESIGN PRESSURE : 300PSIG / PRESSURE DROP : 0.15PSIG / BODY MATERIAL : CAST STEEL ASTM A216 GR WCB / SCREEN MATERIAL : STAINLESS STEEL 316 / SPECIAL FEATURES : WITH 3/4IN NPT DRAIN
18347	STRAINER ELEMENT,SEDIMENT	STRAINER ELEMENT:CYL;8IN;300LB;SS304	GAMAKO	GAMAKO MANDIRI	SSNP-GEN-PIP-VDR-011-001 POS 3	STRAINER ELEMENT,SEDIMENT / DESIGN TYPE : CYLINDRICAL / NOMINAL PIPE SIZE: 8IN / PRESSURE RATING : 300LB / MESH SIZE : MESH 40 / PERFORATE SIZE : 5/32IN / MATERIAL : STAINLESS STEEL 304
18347	STRAINER ELEMENT,SEDIMENT	STRAINER ELEMENT:CYL;8IN;300LB;SS304	GAMAKO	GAMAKO MANDIRI	SSNP-GEN-PIP-VDR-011-012	STRAINER ELEMENT,SEDIMENT / DESIGN TYPE : CYLINDRICAL / NOMINAL PIPE SIZE: 8IN / PRESSURE RATING : 300LB / MESH SIZE : MESH 40 / PERFORATE SIZE : 5/32IN / MATERIAL : STAINLESS STEEL 304
18347	STRAINER ELEMENT,SEDIMENT	STRAINER ELEMENT:CYL;8IN;300LB;SS304	IFC	ISLIP FLOW CONTROL INC	Y300FSB-8IN POS 3	STRAINER ELEMENT,SEDIMENT / DESIGN TYPE : CYLINDRICAL / NOMINAL PIPE SIZE: 8IN / PRESSURE RATING : 300LB / MESH SIZE : MESH 40 / PERFORATE SIZE : 5/32IN / MATERIAL : STAINLESS STEEL 304
PS065	PLUG,DRAIN	PLUG,DRAIN:3/4IN NPT;HEX;CS;A105	IFC	ISLIP FLOW CONTROL INC	Y300FSB-8IN POS 4	PLUG,DRAIN / DIMENSIONS : 3/4IN NPT / HEAD STYLE : HEXAGON / MATERIAL : CARBON STEEL / MATERIAL STANDARD: ASTM A105
37840	GASKET,SPIRAL WOUND	GASKET,SW:IOR;8IN;300LB;GR;316/316	GAMAKO	GAMAKO MANDIRI	SSNP-GEN-PIP-VDR-011-001 POS 5	GASKET,SPIRAL WOUND / STYLE : INNER AND OUTER RING / NOMINAL PIPE SIZE : 8IN / THICKNESS : 4.5MM / PRESSURE RATING : 300LB / FILLER MATERIAL : GRAPHITE / HOOP MATERIAL : STAINLESS STEEL 316 / INNER RING MATERIAL: STAINLESS STEEL 316 / OUTER RING MATERIAL: STAINLESS STEEL 316
37840	GASKET,SPIRAL WOUND	GASKET,SW:IOR;8IN;300LB;GR;316/316	GAMAKO	GAMAKO MANDIRI	SSNP-GEN-PIP-VDR-011-012	GASKET,SPIRAL WOUND / STYLE : INNER AND OUTER RING / NOMINAL PIPE SIZE : 8IN / THICKNESS : 4.5MM / PRESSURE RATING : 300LB / FILLER MATERIAL : GRAPHITE / HOOP MATERIAL : STAINLESS STEEL 316 / INNER RING MATERIAL: STAINLESS STEEL 316 / OUTER RING MATERIAL: STAINLESS STEEL 316
37840	GASKET,SPIRAL WOUND	GASKET,SW:IOR;8IN;300LB;GR;316/316	IFC	ISLIP FLOW CONTROL INC	Y300FSB-8IN POS 5	GASKET,SPIRAL WOUND / STYLE : INNER AND OUTER RING / NOMINAL PIPE SIZE : 8IN / THICKNESS : 4.5MM / PRESSURE RATING : 300LB / FILLER MATERIAL : GRAPHITE / HOOP MATERIAL : STAINLESS STEEL 316 / INNER RING MATERIAL: STAINLESS STEEL 316 / OUTER RING MATERIAL: STAINLESS STEEL 316
15951	STUD,CONTINUOUS THREAD	STUDBOLT:7/8IN UNCX140MM;B7;NUT-2H	GAMAKO	GAMAKO MANDIRI	SSNP-GEN-PIP-VDR-011-001 POS 6	STUD,CONTINUOUS THREAD / THREAD DIAMETER : 7/8IN / THREAD SERIES : UNC / THREAD PITCH : 9 TPI / LENGTH : 140MM / MATERIAL : ALLOY STEEL / MATERIAL STANDARD : ASTM A193 GRADE B7 / ADDITIONAL ITEMS_1: C/W 2 HEX NUT ASTM A194 GR 2H
15951	STUD,CONTINUOUS THREAD	STUDBOLT:7/8IN UNCX140MM;B7;NUT-2H	GAMAKO	GAMAKO MANDIRI	SSNP-GEN-PIP-VDR-011-012	STUD,CONTINUOUS THREAD / THREAD DIAMETER : 7/8IN / THREAD SERIES : UNC / THREAD PITCH : 9 TPI / LENGTH : 140MM / MATERIAL : ALLOY STEEL / MATERIAL STANDARD : ASTM A193 GRADE B7 / ADDITIONAL ITEMS_1: C/W 2 HEX NUT ASTM A194 GR 2H
15951	STUD,CONTINUOUS THREAD	STUDBOLT:7/8IN UNCX140MM;B7;NUT-2H	IFC	ISLIP FLOW CONTROL INC	Y300FSB-8IN POS 6	STUD,CONTINUOUS THREAD / THREAD DIAMETER : 7/8IN / THREAD SERIES : UNC / THREAD PITCH : 9 TPI / LENGTH : 140MM / MATERIAL : ALLOY STEEL / MATERIAL STANDARD : ASTM A193 GRADE B7 / ADDITIONAL ITEMS_1: C/W 2 HEX NUT ASTM A194 GR 2H
15951	STUD,CONTINUOUS THREAD	STUDBOLT:7/8IN UNCX140MM;B7;NUT-2H	GAMAKO	GAMAKO MANDIRI	SSNP-GEN-PIP-VDR-011-001 POS 6	STUD,CONTINUOUS THREAD / THREAD DIAMETER : 7/8IN / THREAD SERIES : UNC / THREAD PITCH : 9 TPI / LENGTH : 140MM / MATERIAL : ALLOY STEEL / FINISH : FLUOROCARBON COATED / MATERIAL STANDARD : ASTM A193 GRADE B7 / ADDITIONAL ITEMS_1: C/W 2 HEX NUT ASTM A194 GR 2H
15951	STUD,CONTINUOUS THREAD	STUDBOLT:7/8IN UNCX140MM;B7;NUT-2H	GAMAKO	GAMAKO MANDIRI	SSNP-GEN-PIP-VDR-011-012	STUD,CONTINUOUS THREAD / THREAD DIAMETER : 7/8IN / THREAD SERIES : UNC / THREAD PITCH : 9 TPI / LENGTH : 140MM / MATERIAL : ALLOY STEEL / FINISH : FLUOROCARBON COATED / MATERIAL STANDARD : ASTM A193 GRADE B7 / ADDITIONAL ITEMS_1: C/W 2 HEX NUT ASTM A194 GR 2H
15951	STUD,CONTINUOUS THREAD	STUDBOLT:7/8IN UNCX140MM;B7;NUT-2H	IFC	ISLIP FLOW CONTROL INC	Y300FSB-8IN POS 6	STUD,CONTINUOUS THREAD / THREAD DIAMETER : 7/8IN / THREAD SERIES : UNC / THREAD PITCH : 9 TPI / LENGTH : 140MM / MATERIAL : ALLOY STEEL / FINISH : FLUOROCARBON COATED / MATERIAL STANDARD : ASTM A193 GRADE B7 / ADDITIONAL ITEMS_1: C/W 2 HEX NUT ASTM A194 GR 2H
04200	STRAINER,SEDIMENT	STRAINER:Y;8IN;300LB;RF;WCB	GAMAKO	GAMAKO MANDIRI	SSNP-GEN-PIP-VDR-011-001	STRAINER,SEDIMENT / STYLE : Y-STYLE / NOMINAL PIPE SIZE : 8IN / PRESSURE RATING : 300LB / END CONNECTION TYPE: FLANGE RF / COVER DATA : BOLTED COVER / PERFORATE SIZE : 0.125IN / TEMPERATURE RATING : -20 TO 225DEG F / DESIGN PRESSURE : 450PSIG / PRESSURE DROP : 0.2PSIG / BODY MATERIAL : CAST STEEL ASTM A216 GR WCB / SCREEN MATERIAL : STAINLESS STEEL 316 / SPECIAL FEATURES : WITH 3/4IN NPT DRAIN
04200	STRAINER,SEDIMENT	STRAINER:Y;8IN;300LB;RF;WCB	GAMAKO	GAMAKO MANDIRI	SSNP-GEN-PIP-VDR-011-012	STRAINER,SEDIMENT / STYLE : Y-STYLE / NOMINAL PIPE SIZE : 8IN / PRESSURE RATING : 300LB / END CONNECTION TYPE: FLANGE RF / COVER DATA : BOLTED COVER / PERFORATE SIZE : 0.125IN / TEMPERATURE RATING : -20 TO 225DEG F / DESIGN PRESSURE : 450PSIG / PRESSURE DROP : 0.2PSIG / BODY MATERIAL : CAST STEEL ASTM A216 GR WCB / SCREEN MATERIAL : STAINLESS STEEL 316 / SPECIAL FEATURES : WITH 3/4IN NPT DRAIN
04200	STRAINER,SEDIMENT	STRAINER:Y;8IN;300LB;RF;WCB	IFC	ISLIP FLOW CONTROL INC	Y300FSB-8IN	STRAINER,SEDIMENT / STYLE : Y-STYLE / NOMINAL PIPE SIZE : 8IN / PRESSURE RATING : 300LB / END CONNECTION TYPE: FLANGE RF / COVER DATA : BOLTED COVER / PERFORATE SIZE : 0.125IN / TEMPERATURE RATING : -20 TO 225DEG F / DESIGN PRESSURE : 450PSIG / PRESSURE DROP : 0.2PSIG / BODY MATERIAL : CAST STEEL ASTM A216 GR WCB / SCREEN MATERIAL : STAINLESS STEEL 316 / SPECIAL FEATURES : WITH 3/4IN NPT DRAIN
04200	STRAINER,SEDIMENT	STRAINER:Y;2IN;300LB;RF;WCB	GAMAKO	GAMAKO MANDIRI	SSNP-GEN-PIP-VDR-011-001	STRAINER,SEDIMENT / STYLE : Y-STYLE / NOMINAL PIPE SIZE : 2IN / PRESSURE RATING : 300LB / END CONNECTION TYPE: FLANGE RF / COVER DATA : BOLTED COVER / PERFORATE SIZE : 0.125IN / TEMPERATURE RATING : 70 TO 500DEG F / DESIGN PRESSURE : 150PSIG / PRESSURE DROP : 0.6PSIG / BODY MATERIAL : CAST STEEL ASTM A216 GR WCB / SCREEN MATERIAL : STAINLESS STEEL 316 / SPECIAL FEATURES : WITH 3/4IN NPT DRAIN
04200	STRAINER,SEDIMENT	STRAINER:Y;2IN;300LB;RF;WCB	GAMAKO	GAMAKO MANDIRI	SSNP-GEN-PIP-VDR-011-012	STRAINER,SEDIMENT / STYLE : Y-STYLE / NOMINAL PIPE SIZE : 2IN / PRESSURE RATING : 300LB / END CONNECTION TYPE: FLANGE RF / COVER DATA : BOLTED COVER / PERFORATE SIZE : 0.125IN / TEMPERATURE RATING : 70 TO 500DEG F / DESIGN PRESSURE : 150PSIG / PRESSURE DROP : 0.6PSIG / BODY MATERIAL : CAST STEEL ASTM A216 GR WCB / SCREEN MATERIAL : STAINLESS STEEL 316 / SPECIAL FEATURES : WITH 3/4IN NPT DRAIN
04200	STRAINER,SEDIMENT	STRAINER:Y;2IN;300LB;RF;WCB	IFC	ISLIP FLOW CONTROL INC	Y300FSB-2IN	STRAINER,SEDIMENT / STYLE : Y-STYLE / NOMINAL PIPE SIZE : 2IN / PRESSURE RATING : 300LB / END CONNECTION TYPE: FLANGE RF / COVER DATA : BOLTED COVER / PERFORATE SIZE : 0.125IN / TEMPERATURE RATING : 70 TO 500DEG F / DESIGN PRESSURE : 150PSIG / PRESSURE DROP : 0.6PSIG / BODY MATERIAL : CAST STEEL ASTM A216 GR WCB / SCREEN MATERIAL : STAINLESS STEEL 316 / SPECIAL FEATURES : WITH 3/4IN NPT DRAIN
18347	STRAINER ELEMENT,SEDIMENT	STRAINER ELEMENT:CYL;2IN;300LB;SS304	GAMAKO	GAMAKO MANDIRI	SSNP-GEN-PIP-VDR-011-001 POS 3	STRAINER ELEMENT,SEDIMENT / DESIGN TYPE : CYLINDRICAL / NOMINAL PIPE SIZE: 2IN / PRESSURE RATING : 300LB / MESH SIZE : MESH 40 / PERFORATE SIZE : 5/32IN / MATERIAL : STAINLESS STEEL 304
18347	STRAINER ELEMENT,SEDIMENT	STRAINER ELEMENT:CYL;2IN;300LB;SS304	GAMAKO	GAMAKO MANDIRI	SSNP-GEN-PIP-VDR-011-012	STRAINER ELEMENT,SEDIMENT / DESIGN TYPE : CYLINDRICAL / NOMINAL PIPE SIZE: 2IN / PRESSURE RATING : 300LB / MESH SIZE : MESH 40 / PERFORATE SIZE : 5/32IN / MATERIAL : STAINLESS STEEL 304
18347	STRAINER ELEMENT,SEDIMENT	STRAINER ELEMENT:CYL;2IN;300LB;SS304	IFC	ISLIP FLOW CONTROL INC	Y300FSB-2IN POS 3	STRAINER ELEMENT,SEDIMENT / DESIGN TYPE : CYLINDRICAL / NOMINAL PIPE SIZE: 2IN / PRESSURE RATING : 300LB / MESH SIZE : MESH 40 / PERFORATE SIZE : 5/32IN / MATERIAL : STAINLESS STEEL 304
PS065	PLUG,DRAIN	PLUG,DRAIN:3/4IN NPT;HEX;CS;A105	IFC	ISLIP FLOW CONTROL INC	Y300FSB-2IN POS 4	PLUG,DRAIN / DIMENSIONS : 3/4IN NPT / HEAD STYLE : HEXAGON / MATERIAL : CARBON STEEL / MATERIAL STANDARD: ASTM A105
37840	GASKET,SPIRAL WOUND	GASKET,SW:IOR;2IN;300LB;GR;316/316	GAMAKO	GAMAKO MANDIRI	SSNP-GEN-PIP-VDR-011-001 POS 5	GASKET,SPIRAL WOUND / STYLE : INNER AND OUTER RING / NOMINAL PIPE SIZE : 2IN / THICKNESS : 4.5MM / PRESSURE RATING : 300LB / FILLER MATERIAL : GRAPHITE / HOOP MATERIAL : STAINLESS STEEL 316 / INNER RING MATERIAL: STAINLESS STEEL 316 / OUTER RING MATERIAL: STAINLESS STEEL 316
37840	GASKET,SPIRAL WOUND	GASKET,SW:IOR;2IN;300LB;GR;316/316	GAMAKO	GAMAKO MANDIRI	SSNP-GEN-PIP-VDR-011-012	GASKET,SPIRAL WOUND / STYLE : INNER AND OUTER RING / NOMINAL PIPE SIZE : 2IN / THICKNESS : 4.5MM / PRESSURE RATING : 300LB / FILLER MATERIAL : GRAPHITE / HOOP MATERIAL : STAINLESS STEEL 316 / INNER RING MATERIAL: STAINLESS STEEL 316 / OUTER RING MATERIAL: STAINLESS STEEL 316
37840	GASKET,SPIRAL WOUND	GASKET,SW:IOR;2IN;300LB;GR;316/316	IFC	ISLIP FLOW CONTROL INC	Y300FSB-2IN POS 5	GASKET,SPIRAL WOUND / STYLE : INNER AND OUTER RING / NOMINAL PIPE SIZE : 2IN / THICKNESS : 4.5MM / PRESSURE RATING : 300LB / FILLER MATERIAL : GRAPHITE / HOOP MATERIAL : STAINLESS STEEL 316 / INNER RING MATERIAL: STAINLESS STEEL 316 / OUTER RING MATERIAL: STAINLESS STEEL 316
15951	STUD,CONTINUOUS THREAD	STUDBOLT:5/8IN UNCX90MM;B7;NUT-2H	GAMAKO	GAMAKO MANDIRI	SSNP-GEN-PIP-VDR-011-001 POS 6	STUD,CONTINUOUS THREAD / THREAD DIAMETER : 5/8IN / THREAD SERIES : UNC / THREAD PITCH : 11 TPI / LENGTH : 90MM / MATERIAL : ALLOY STEEL / FINISH : FLUOROCARBON COATED / MATERIAL STANDARD : ASTM A193 GRADE B7 / ADDITIONAL ITEMS_1: C/W 2 HEX NUT ASTM A194 GR 2H
15951	STUD,CONTINUOUS THREAD	STUDBOLT:5/8IN UNCX90MM;B7;NUT-2H	GAMAKO	GAMAKO MANDIRI	SSNP-GEN-PIP-VDR-011-012	STUD,CONTINUOUS THREAD / THREAD DIAMETER : 5/8IN / THREAD SERIES : UNC / THREAD PITCH : 11 TPI / LENGTH : 90MM / MATERIAL : ALLOY STEEL / FINISH : FLUOROCARBON COATED / MATERIAL STANDARD : ASTM A193 GRADE B7 / ADDITIONAL ITEMS_1: C/W 2 HEX NUT ASTM A194 GR 2H
15951	STUD,CONTINUOUS THREAD	STUDBOLT:5/8IN UNCX90MM;B7;NUT-2H	IFC	ISLIP FLOW CONTROL INC	Y300FSB-2IN POS 6	STUD,CONTINUOUS THREAD / THREAD DIAMETER : 5/8IN / THREAD SERIES : UNC / THREAD PITCH : 11 TPI / LENGTH : 90MM / MATERIAL : ALLOY STEEL / FINISH : FLUOROCARBON COATED / MATERIAL STANDARD : ASTM A193 GRADE B7 / ADDITIONAL ITEMS_1: C/W 2 HEX NUT ASTM A194 GR 2H
04200	STRAINER,SEDIMENT	STRAINER:Y;6IN;300LB;RF;WCB	GAMAKO	GAMAKO MANDIRI	SSNP-GEN-PIP-VDR-011-001	STRAINER,SEDIMENT / STYLE : Y-STYLE / NOMINAL PIPE SIZE : 6IN / PRESSURE RATING : 300LB / END CONNECTION TYPE: FLANGE RF / COVER DATA : BOLTED COVER / PERFORATE SIZE : 0.125IN / TEMPERATURE RATING : 70 TO 500DEG F / DESIGN PRESSURE : 231PSIG / PRESSURE DROP : 0.3PSIG / BODY MATERIAL : CAST STEEL ASTM A216 GR WCB / SCREEN MATERIAL : STAINLESS STEEL 316 / SPECIAL FEATURES : WITH 3/4IN NPT DRAIN
04200	STRAINER,SEDIMENT	STRAINER:Y;6IN;300LB;RF;WCB	GAMAKO	GAMAKO MANDIRI	SSNP-GEN-PIP-VDR-011-012	STRAINER,SEDIMENT / STYLE : Y-STYLE / NOMINAL PIPE SIZE : 6IN / PRESSURE RATING : 300LB / END CONNECTION TYPE: FLANGE RF / COVER DATA : BOLTED COVER / PERFORATE SIZE : 0.125IN / TEMPERATURE RATING : 70 TO 500DEG F / DESIGN PRESSURE : 231PSIG / PRESSURE DROP : 0.3PSIG / BODY MATERIAL : CAST STEEL ASTM A216 GR WCB / SCREEN MATERIAL : STAINLESS STEEL 316 / SPECIAL FEATURES : WITH 3/4IN NPT DRAIN
04200	STRAINER,SEDIMENT	STRAINER:Y;6IN;300LB;RF;WCB	IFC	ISLIP FLOW CONTROL INC	Y300FSB-6IN	STRAINER,SEDIMENT / STYLE : Y-STYLE / NOMINAL PIPE SIZE : 6IN / PRESSURE RATING : 300LB / END CONNECTION TYPE: FLANGE RF / COVER DATA : BOLTED COVER / PERFORATE SIZE : 0.125IN / TEMPERATURE RATING : 70 TO 500DEG F / DESIGN PRESSURE : 231PSIG / PRESSURE DROP : 0.3PSIG / BODY MATERIAL : CAST STEEL ASTM A216 GR WCB / SCREEN MATERIAL : STAINLESS STEEL 316 / SPECIAL FEATURES : WITH 3/4IN NPT DRAIN
18347	STRAINER ELEMENT,SEDIMENT	STRAINER ELEMENT:CYL;6IN;300LB;SS304	GAMAKO	GAMAKO MANDIRI	SSNP-GEN-PIP-VDR-011-001 POS 3	STRAINER ELEMENT,SEDIMENT / DESIGN TYPE : CYLINDRICAL / NOMINAL PIPE SIZE: 6IN / PRESSURE RATING : 300LB / MESH SIZE : MESH 40 / PERFORATE SIZE : 5/32IN / MATERIAL : STAINLESS STEEL 304
18347	STRAINER ELEMENT,SEDIMENT	STRAINER ELEMENT:CYL;6IN;300LB;SS304	GAMAKO	GAMAKO MANDIRI	SSNP-GEN-PIP-VDR-011-012	STRAINER ELEMENT,SEDIMENT / DESIGN TYPE : CYLINDRICAL / NOMINAL PIPE SIZE: 6IN / PRESSURE RATING : 300LB / MESH SIZE : MESH 40 / PERFORATE SIZE : 5/32IN / MATERIAL : STAINLESS STEEL 304
18347	STRAINER ELEMENT,SEDIMENT	STRAINER ELEMENT:CYL;6IN;300LB;SS304	IFC	ISLIP FLOW CONTROL INC	Y300FSB-6IN POS 3	STRAINER ELEMENT,SEDIMENT / DESIGN TYPE : CYLINDRICAL / NOMINAL PIPE SIZE: 6IN / PRESSURE RATING : 300LB / MESH SIZE : MESH 40 / PERFORATE SIZE : 5/32IN / MATERIAL : STAINLESS STEEL 304
PS065	PLUG,DRAIN	PLUG,DRAIN:3/4IN NPT;HEX;CS;A105	IFC	ISLIP FLOW CONTROL INC	Y300FSB-6IN POS 4	PLUG,DRAIN / DIMENSIONS : 3/4IN NPT / HEAD STYLE : HEXAGON / MATERIAL : CARBON STEEL / MATERIAL STANDARD: ASTM A105
37840	GASKET,SPIRAL WOUND	GASKET,SW:IOR;6IN;300LB;GR;316/316	GAMAKO	GAMAKO MANDIRI	SSNP-GEN-PIP-VDR-011-001 POS 5	GASKET,SPIRAL WOUND / STYLE : INNER AND OUTER RING / NOMINAL PIPE SIZE : 6IN / THICKNESS : 4.5MM / PRESSURE RATING : 300LB / FILLER MATERIAL : GRAPHITE / HOOP MATERIAL : STAINLESS STEEL 316 / INNER RING MATERIAL: STAINLESS STEEL 316 / OUTER RING MATERIAL: STAINLESS STEEL 316
37840	GASKET,SPIRAL WOUND	GASKET,SW:IOR;6IN;300LB;GR;316/316	GAMAKO	GAMAKO MANDIRI	SSNP-GEN-PIP-VDR-011-012	GASKET,SPIRAL WOUND / STYLE : INNER AND OUTER RING / NOMINAL PIPE SIZE : 6IN / THICKNESS : 4.5MM / PRESSURE RATING : 300LB / FILLER MATERIAL : GRAPHITE / HOOP MATERIAL : STAINLESS STEEL 316 / INNER RING MATERIAL: STAINLESS STEEL 316 / OUTER RING MATERIAL: STAINLESS STEEL 316
37840	GASKET,SPIRAL WOUND	GASKET,SW:IOR;6IN;300LB;GR;316/316	IFC	ISLIP FLOW CONTROL INC	Y300FSB-6IN POS 5	GASKET,SPIRAL WOUND / STYLE : INNER AND OUTER RING / NOMINAL PIPE SIZE : 6IN / THICKNESS : 4.5MM / PRESSURE RATING : 300LB / FILLER MATERIAL : GRAPHITE / HOOP MATERIAL : STAINLESS STEEL 316 / INNER RING MATERIAL: STAINLESS STEEL 316 / OUTER RING MATERIAL: STAINLESS STEEL 316
15951	STUD,CONTINUOUS THREAD	STUDBOLT:3/4IN UNCX125MM;B7;NUT-2H	GAMAKO	GAMAKO MANDIRI	SSNP-GEN-PIP-VDR-011-001 POS 6	STUD,CONTINUOUS THREAD / THREAD DIAMETER : 3/4IN / THREAD SERIES : UNC / LENGTH : 125MM / MATERIAL : ALLOY STEEL / FINISH : FLUOROCARBON COATED / MATERIAL STANDARD : ASTM A193 GRADE B7 / ADDITIONAL ITEMS_1: C/W 2 HEX NUT ASTM A194 GR 2H
15951	STUD,CONTINUOUS THREAD	STUDBOLT:3/4IN UNCX125MM;B7;NUT-2H	GAMAKO	GAMAKO MANDIRI	SSNP-GEN-PIP-VDR-011-012	STUD,CONTINUOUS THREAD / THREAD DIAMETER : 3/4IN / THREAD SERIES : UNC / LENGTH : 125MM / MATERIAL : ALLOY STEEL / FINISH : FLUOROCARBON COATED / MATERIAL STANDARD : ASTM A193 GRADE B7 / ADDITIONAL ITEMS_1: C/W 2 HEX NUT ASTM A194 GR 2H
15951	STUD,CONTINUOUS THREAD	STUDBOLT:3/4IN UNCX125MM;B7;NUT-2H	IFC	ISLIP FLOW CONTROL INC	Y300FSB-6IN POS 6	STUD,CONTINUOUS THREAD / THREAD DIAMETER : 3/4IN / THREAD SERIES : UNC / LENGTH : 125MM / MATERIAL : ALLOY STEEL / FINISH : FLUOROCARBON COATED / MATERIAL STANDARD : ASTM A193 GRADE B7 / ADDITIONAL ITEMS_1: C/W 2 HEX NUT ASTM A194 GR 2H
15951	STUD,CONTINUOUS THREAD	STUDBOLT:3/4IN UNCX125MM;B7;NUT-2H	GAMAKO	GAMAKO MANDIRI	SSNP-GEN-PIP-VDR-011-001 POS 6	STUD,CONTINUOUS THREAD / THREAD DIAMETER : 3/4IN / THREAD SERIES : UNC / THREAD PITCH : 10 TPI / LENGTH : 125MM / MATERIAL : ALLOY STEEL / FINISH : FLUOROCARBON COATED / MATERIAL STANDARD : ASTM A193 GRADE B7 / ADDITIONAL ITEMS_1: C/W 2 HEX NUT ASTM A194 GR 2H
15951	STUD,CONTINUOUS THREAD	STUDBOLT:3/4IN UNCX125MM;B7;NUT-2H	GAMAKO	GAMAKO MANDIRI	SSNP-GEN-PIP-VDR-011-012	STUD,CONTINUOUS THREAD / THREAD DIAMETER : 3/4IN / THREAD SERIES : UNC / THREAD PITCH : 10 TPI / LENGTH : 125MM / MATERIAL : ALLOY STEEL / FINISH : FLUOROCARBON COATED / MATERIAL STANDARD : ASTM A193 GRADE B7 / ADDITIONAL ITEMS_1: C/W 2 HEX NUT ASTM A194 GR 2H
15951	STUD,CONTINUOUS THREAD	STUDBOLT:3/4IN UNCX125MM;B7;NUT-2H	IFC	ISLIP FLOW CONTROL INC	Y300FSB-6IN POS 6	STUD,CONTINUOUS THREAD / THREAD DIAMETER : 3/4IN / THREAD SERIES : UNC / THREAD PITCH : 10 TPI / LENGTH : 125MM / MATERIAL : ALLOY STEEL / FINISH : FLUOROCARBON COATED / MATERIAL STANDARD : ASTM A193 GRADE B7 / ADDITIONAL ITEMS_1: C/W 2 HEX NUT ASTM A194 GR 2H
04200	STRAINER,SEDIMENT	STRAINER:Y;3IN;150LB;RF;WCB	GAMAKO	GAMAKO MANDIRI	SSNP-GEN-PIP-VDR-011-001	STRAINER,SEDIMENT / STYLE : Y-STYLE / NOMINAL PIPE SIZE : 3IN / PRESSURE RATING : 150LB / END CONNECTION TYPE: FLANGE RF / COVER DATA : BOLTED COVER / PERFORATE SIZE : 0.125IN / TEMPERATURE RATING : -20 TO 310DEG F / DESIGN PRESSURE : 125PSIG / PRESSURE DROP : 0.15PSIG / BODY MATERIAL : CAST STEEL ASTM A216 GR WCB / SCREEN MATERIAL : STAINLESS STEEL 316 / SPECIAL FEATURES : WITH 3/4IN NPT DRAIN
04200	STRAINER,SEDIMENT	STRAINER:Y;3IN;150LB;RF;WCB	GAMAKO	GAMAKO MANDIRI	SSNP-GEN-PIP-VDR-011-012	STRAINER,SEDIMENT / STYLE : Y-STYLE / NOMINAL PIPE SIZE : 3IN / PRESSURE RATING : 150LB / END CONNECTION TYPE: FLANGE RF / COVER DATA : BOLTED COVER / PERFORATE SIZE : 0.125IN / TEMPERATURE RATING : -20 TO 310DEG F / DESIGN PRESSURE : 125PSIG / PRESSURE DROP : 0.15PSIG / BODY MATERIAL : CAST STEEL ASTM A216 GR WCB / SCREEN MATERIAL : STAINLESS STEEL 316 / SPECIAL FEATURES : WITH 3/4IN NPT DRAIN
04200	STRAINER,SEDIMENT	STRAINER:Y;3IN;150LB;RF;WCB	IFC	ISLIP FLOW CONTROL INC	Y150FSB-3IN	STRAINER,SEDIMENT / STYLE : Y-STYLE / NOMINAL PIPE SIZE : 3IN / PRESSURE RATING : 150LB / END CONNECTION TYPE: FLANGE RF / COVER DATA : BOLTED COVER / PERFORATE SIZE : 0.125IN / TEMPERATURE RATING : -20 TO 310DEG F / DESIGN PRESSURE : 125PSIG / PRESSURE DROP : 0.15PSIG / BODY MATERIAL : CAST STEEL ASTM A216 GR WCB / SCREEN MATERIAL : STAINLESS STEEL 316 / SPECIAL FEATURES : WITH 3/4IN NPT DRAIN
18347	STRAINER ELEMENT,SEDIMENT	STRAINER ELEMENT:CYL;3IN;150LB;SS304	GAMAKO	GAMAKO MANDIRI	SSNP-GEN-PIP-VDR-011-001 POS 3	STRAINER ELEMENT,SEDIMENT / DESIGN TYPE : CYLINDRICAL / NOMINAL PIPE SIZE: 3IN / PRESSURE RATING : 150LB / MESH SIZE : MESH 40 / PERFORATE SIZE : 5/32IN / MATERIAL : STAINLESS STEEL 304
18347	STRAINER ELEMENT,SEDIMENT	STRAINER ELEMENT:CYL;3IN;150LB;SS304	GAMAKO	GAMAKO MANDIRI	SSNP-GEN-PIP-VDR-011-012	STRAINER ELEMENT,SEDIMENT / DESIGN TYPE : CYLINDRICAL / NOMINAL PIPE SIZE: 3IN / PRESSURE RATING : 150LB / MESH SIZE : MESH 40 / PERFORATE SIZE : 5/32IN / MATERIAL : STAINLESS STEEL 304
18347	STRAINER ELEMENT,SEDIMENT	STRAINER ELEMENT:CYL;3IN;150LB;SS304	IFC	ISLIP FLOW CONTROL INC	Y150FSB-3IN POS 3	STRAINER ELEMENT,SEDIMENT / DESIGN TYPE : CYLINDRICAL / NOMINAL PIPE SIZE: 3IN / PRESSURE RATING : 150LB / MESH SIZE : MESH 40 / PERFORATE SIZE : 5/32IN / MATERIAL : STAINLESS STEEL 304
PS065	PLUG,DRAIN	PLUG,DRAIN:3/4IN NPT;HEX;CS;A105	IFC	ISLIP FLOW CONTROL INC	Y150FSB-3IN POS 4	PLUG,DRAIN / DIMENSIONS : 3/4IN NPT / HEAD STYLE : HEXAGON / MATERIAL : CARBON STEEL / MATERIAL STANDARD: ASTM A105
37840	GASKET,SPIRAL WOUND	GASKET,SW:IOR;3IN;150LB;GR;316/316	GAMAKO	GAMAKO MANDIRI	SSNP-GEN-PIP-VDR-011-001 POS 5	GASKET,SPIRAL WOUND / STYLE : INNER AND OUTER RING / NOMINAL PIPE SIZE : 3IN / THICKNESS : 4.5MM / PRESSURE RATING : 150LB / FILLER MATERIAL : GRAPHITE / HOOP MATERIAL : STAINLESS STEEL 316 / INNER RING MATERIAL: STAINLESS STEEL 316 / OUTER RING MATERIAL: STAINLESS STEEL 316
37840	GASKET,SPIRAL WOUND	GASKET,SW:IOR;3IN;150LB;GR;316/316	GAMAKO	GAMAKO MANDIRI	SSNP-GEN-PIP-VDR-011-012	GASKET,SPIRAL WOUND / STYLE : INNER AND OUTER RING / NOMINAL PIPE SIZE : 3IN / THICKNESS : 4.5MM / PRESSURE RATING : 150LB / FILLER MATERIAL : GRAPHITE / HOOP MATERIAL : STAINLESS STEEL 316 / INNER RING MATERIAL: STAINLESS STEEL 316 / OUTER RING MATERIAL: STAINLESS STEEL 316
37840	GASKET,SPIRAL WOUND	GASKET,SW:IOR;3IN;150LB;GR;316/316	IFC	ISLIP FLOW CONTROL INC	Y150FSB-3IN POS 5	GASKET,SPIRAL WOUND / STYLE : INNER AND OUTER RING / NOMINAL PIPE SIZE : 3IN / THICKNESS : 4.5MM / PRESSURE RATING : 150LB / FILLER MATERIAL : GRAPHITE / HOOP MATERIAL : STAINLESS STEEL 316 / INNER RING MATERIAL: STAINLESS STEEL 316 / OUTER RING MATERIAL: STAINLESS STEEL 316
15951	STUD,CONTINUOUS THREAD	STUDBOLT:5/8IN UNCX90MM;B7;NUT-GR 4	GAMAKO	GAMAKO MANDIRI	SSNP-GEN-PIP-VDR-011-001 POS 6	STUD,CONTINUOUS THREAD / THREAD DIAMETER : 5/8IN / THREAD SERIES : UNC / THREAD PITCH : 11 TPI / LENGTH : 90MM / MATERIAL : ALLOY STEEL / FINISH : FLUOROCARBON COATED / MATERIAL STANDARD : ASTM A193 GRADE B7 / ADDITIONAL ITEMS_1: C/W 2 HEX NUT ASTM A194 GR 4
15951	STUD,CONTINUOUS THREAD	STUDBOLT:5/8IN UNCX90MM;B7;NUT-GR 4	GAMAKO	GAMAKO MANDIRI	SSNP-GEN-PIP-VDR-011-012	STUD,CONTINUOUS THREAD / THREAD DIAMETER : 5/8IN / THREAD SERIES : UNC / THREAD PITCH : 11 TPI / LENGTH : 90MM / MATERIAL : ALLOY STEEL / FINISH : FLUOROCARBON COATED / MATERIAL STANDARD : ASTM A193 GRADE B7 / ADDITIONAL ITEMS_1: C/W 2 HEX NUT ASTM A194 GR 4
15951	STUD,CONTINUOUS THREAD	STUDBOLT:5/8IN UNCX90MM;B7;NUT-GR 4	IFC	ISLIP FLOW CONTROL INC	Y150FSB-3IN POS 6	STUD,CONTINUOUS THREAD / THREAD DIAMETER : 5/8IN / THREAD SERIES : UNC / THREAD PITCH : 11 TPI / LENGTH : 90MM / MATERIAL : ALLOY STEEL / FINISH : FLUOROCARBON COATED / MATERIAL STANDARD : ASTM A193 GRADE B7 / ADDITIONAL ITEMS_1: C/W 2 HEX NUT ASTM A194 GR 4
15951	STUD,CONTINUOUS THREAD	STUDBOLT:5/8IN UNCX90MM;B7;NUT-2H	IFC	ISLIP FLOW CONTROL INC	Y150FSB-3IN POS 6	STUD,CONTINUOUS THREAD / THREAD DIAMETER : 5/8IN / THREAD SERIES : UNC / THREAD PITCH : 11 TPI / LENGTH : 90MM / MATERIAL : ALLOY STEEL / FINISH : FLUOROCARBON COATED / MATERIAL STANDARD : ASTM A193 GRADE B7 / ADDITIONAL ITEMS_1: C/W 2 HEX NUT ASTM A194 GR 2H
18347	STRAINER ELEMENT,SEDIMENT	STRAINER ELEMENT:CYL;4IN;150LB;SS304	IFC	ISLIP FLOW CONTROL INC	Y150FSB-4IN POS 3	STRAINER ELEMENT,SEDIMENT / DESIGN TYPE : CYLINDRICAL / NOMINAL PIPE SIZE: 4IN / PRESSURE RATING : 150LB / MESH SIZE : MESH 40 / PERFORATE SIZE : 5/32IN / MATERIAL : STAINLESS STEEL 304
PS065	PLUG,DRAIN	PLUG,DRAIN:3/4IN NPT;HEX;CS;A105	IFC	ISLIP FLOW CONTROL INC	Y150FSB-4IN POS 4	PLUG,DRAIN / DIMENSIONS : 3/4IN NPT / HEAD STYLE : HEXAGON / MATERIAL : CARBON STEEL / MATERIAL STANDARD: ASTM A105
37840	GASKET,SPIRAL WOUND	GASKET,SW:IOR;4IN;150LB;GR;316/316	GAMAKO	GAMAKO MANDIRI	SSNP-GEN-PIP-VDR-011-001 POS 5	GASKET,SPIRAL WOUND / STYLE : INNER AND OUTER RING / NOMINAL PIPE SIZE : 4IN / THICKNESS : 4.5MM / PRESSURE RATING : 150LB / FILLER MATERIAL : GRAPHITE / HOOP MATERIAL : STAINLESS STEEL 316 / INNER RING MATERIAL: STAINLESS STEEL 316 / OUTER RING MATERIAL: STAINLESS STEEL 316
37840	GASKET,SPIRAL WOUND	GASKET,SW:IOR;4IN;150LB;GR;316/316	GAMAKO	GAMAKO MANDIRI	SSNP-GEN-PIP-VDR-011-012	GASKET,SPIRAL WOUND / STYLE : INNER AND OUTER RING / NOMINAL PIPE SIZE : 4IN / THICKNESS : 4.5MM / PRESSURE RATING : 150LB / FILLER MATERIAL : GRAPHITE / HOOP MATERIAL : STAINLESS STEEL 316 / INNER RING MATERIAL: STAINLESS STEEL 316 / OUTER RING MATERIAL: STAINLESS STEEL 316
37840	GASKET,SPIRAL WOUND	GASKET,SW:IOR;4IN;150LB;GR;316/316	IFC	ISLIP FLOW CONTROL INC	Y150FSB-4IN POS 5	GASKET,SPIRAL WOUND / STYLE : INNER AND OUTER RING / NOMINAL PIPE SIZE : 4IN / THICKNESS : 4.5MM / PRESSURE RATING : 150LB / FILLER MATERIAL : GRAPHITE / HOOP MATERIAL : STAINLESS STEEL 316 / INNER RING MATERIAL: STAINLESS STEEL 316 / OUTER RING MATERIAL: STAINLESS STEEL 316
15951	STUD,CONTINUOUS THREAD	STUDBOLT:5/8IN UNCX90MM;B7;NUT-2H	IFC	ISLIP FLOW CONTROL INC	Y150FSB-4IN POS 6	STUD,CONTINUOUS THREAD / THREAD DIAMETER : 5/8IN / THREAD SERIES : UNC / THREAD PITCH : 11 TPI / LENGTH : 90MM / MATERIAL : ALLOY STEEL / FINISH : FLUOROCARBON COATED / MATERIAL STANDARD : ASTM A193 GRADE B7 / ADDITIONAL ITEMS_1: C/W 2 HEX NUT ASTM A194 GR 2H
04200	STRAINER,SEDIMENT	STRAINER:Y;2IN;150LB;RF;WCB	GAMAKO	GAMAKO MANDIRI	SSNP-GEN-PIP-VDR-011-001	STRAINER,SEDIMENT / STYLE : Y-STYLE / NOMINAL PIPE SIZE : 2IN / PRESSURE RATING : 150LB / END CONNECTION TYPE: FLANGE RF / COVER DATA : BOLTED COVER / PERFORATE SIZE : 0.125IN / TEMPERATURE RATING : 70 TO 150DEG F / DESIGN PRESSURE : 0.36PSIG / PRESSURE DROP : 0.2PSIG / BODY MATERIAL : CAST STEEL ASTM A216 GR WCB / SCREEN MATERIAL : STAINLESS STEEL 316 / SPECIAL FEATURES : WITH 3/4IN NPT DRAIN
04200	STRAINER,SEDIMENT	STRAINER:Y;2IN;150LB;RF;WCB	GAMAKO	GAMAKO MANDIRI	SSNP-GEN-PIP-VDR-011-012	STRAINER,SEDIMENT / STYLE : Y-STYLE / NOMINAL PIPE SIZE : 2IN / PRESSURE RATING : 150LB / END CONNECTION TYPE: FLANGE RF / COVER DATA : BOLTED COVER / PERFORATE SIZE : 0.125IN / TEMPERATURE RATING : 70 TO 150DEG F / DESIGN PRESSURE : 0.36PSIG / PRESSURE DROP : 0.2PSIG / BODY MATERIAL : CAST STEEL ASTM A216 GR WCB / SCREEN MATERIAL : STAINLESS STEEL 316 / SPECIAL FEATURES : WITH 3/4IN NPT DRAIN
04200	STRAINER,SEDIMENT	STRAINER:Y;2IN;150LB;RF;WCB	IFC	ISLIP FLOW CONTROL INC	Y150FSB-2IN	STRAINER,SEDIMENT / STYLE : Y-STYLE / NOMINAL PIPE SIZE : 2IN / PRESSURE RATING : 150LB / END CONNECTION TYPE: FLANGE RF / COVER DATA : BOLTED COVER / PERFORATE SIZE : 0.125IN / TEMPERATURE RATING : 70 TO 150DEG F / DESIGN PRESSURE : 0.36PSIG / PRESSURE DROP : 0.2PSIG / BODY MATERIAL : CAST STEEL ASTM A216 GR WCB / SCREEN MATERIAL : STAINLESS STEEL 316 / SPECIAL FEATURES : WITH 3/4IN NPT DRAIN
18347	STRAINER ELEMENT,SEDIMENT	STRAINER ELEMENT:CYL;2IN;150LB;SS304	GAMAKO	GAMAKO MANDIRI	SSNP-GEN-PIP-VDR-011-001 POS 3	STRAINER ELEMENT,SEDIMENT / DESIGN TYPE : CYLINDRICAL / NOMINAL PIPE SIZE: 2IN / PRESSURE RATING : 150LB / MESH SIZE : MESH 40 / PERFORATE SIZE : 5/32IN / MATERIAL : STAINLESS STEEL 304
18347	STRAINER ELEMENT,SEDIMENT	STRAINER ELEMENT:CYL;2IN;150LB;SS304	GAMAKO	GAMAKO MANDIRI	SSNP-GEN-PIP-VDR-011-012	STRAINER ELEMENT,SEDIMENT / DESIGN TYPE : CYLINDRICAL / NOMINAL PIPE SIZE: 2IN / PRESSURE RATING : 150LB / MESH SIZE : MESH 40 / PERFORATE SIZE : 5/32IN / MATERIAL : STAINLESS STEEL 304
18347	STRAINER ELEMENT,SEDIMENT	STRAINER ELEMENT:CYL;2IN;150LB;SS304	IFC	ISLIP FLOW CONTROL INC	Y150FSB-2IN POS 3	STRAINER ELEMENT,SEDIMENT / DESIGN TYPE : CYLINDRICAL / NOMINAL PIPE SIZE: 2IN / PRESSURE RATING : 150LB / MESH SIZE : MESH 40 / PERFORATE SIZE : 5/32IN / MATERIAL : STAINLESS STEEL 304
PS065	PLUG,DRAIN	PLUG,DRAIN:3/4IN NPT;HEX;CS;A105	IFC	ISLIP FLOW CONTROL INC	Y150FSB-2IN POS 4	PLUG,DRAIN / DIMENSIONS : 3/4IN NPT / HEAD STYLE : HEXAGON / MATERIAL : CARBON STEEL / MATERIAL STANDARD: ASTM A105
37840	GASKET,SPIRAL WOUND	GASKET,SW:IOR;2IN;150LB;GR;316/316	GAMAKO	GAMAKO MANDIRI	SSNP-GEN-PIP-VDR-011-001 POS 5	GASKET,SPIRAL WOUND / STYLE : INNER AND OUTER RING / NOMINAL PIPE SIZE : 2IN / THICKNESS : 4.5MM / PRESSURE RATING : 150LB / FILLER MATERIAL : GRAPHITE / HOOP MATERIAL : STAINLESS STEEL 316 / INNER RING MATERIAL: STAINLESS STEEL 316 / OUTER RING MATERIAL: STAINLESS STEEL 316
37840	GASKET,SPIRAL WOUND	GASKET,SW:IOR;2IN;150LB;GR;316/316	GAMAKO	GAMAKO MANDIRI	SSNP-GEN-PIP-VDR-011-012	GASKET,SPIRAL WOUND / STYLE : INNER AND OUTER RING / NOMINAL PIPE SIZE : 2IN / THICKNESS : 4.5MM / PRESSURE RATING : 150LB / FILLER MATERIAL : GRAPHITE / HOOP MATERIAL : STAINLESS STEEL 316 / INNER RING MATERIAL: STAINLESS STEEL 316 / OUTER RING MATERIAL: STAINLESS STEEL 316
37840	GASKET,SPIRAL WOUND	GASKET,SW:IOR;2IN;150LB;GR;316/316	IFC	ISLIP FLOW CONTROL INC	Y150FSB-2IN POS 5	GASKET,SPIRAL WOUND / STYLE : INNER AND OUTER RING / NOMINAL PIPE SIZE : 2IN / THICKNESS : 4.5MM / PRESSURE RATING : 150LB / FILLER MATERIAL : GRAPHITE / HOOP MATERIAL : STAINLESS STEEL 316 / INNER RING MATERIAL: STAINLESS STEEL 316 / OUTER RING MATERIAL: STAINLESS STEEL 316
15951	STUD,CONTINUOUS THREAD	STUDBOLT:5/8IN UNCX80MM;B7;NUT-2H	GAMAKO	GAMAKO MANDIRI	SSNP-GEN-PIP-VDR-011-001 POS 6	STUD,CONTINUOUS THREAD / THREAD DIAMETER : 5/8IN / THREAD SERIES : UNC / THREAD PITCH : 11 TPI / LENGTH : 80MM / MATERIAL : ALLOY STEEL / FINISH : FLUOROCARBON COATED / MATERIAL STANDARD : ASTM A193 GRADE B7 / ADDITIONAL ITEMS_1: C/W 2 HEX NUT ASTM A194 GR 2H
15951	STUD,CONTINUOUS THREAD	STUDBOLT:5/8IN UNCX80MM;B7;NUT-2H	GAMAKO	GAMAKO MANDIRI	SSNP-GEN-PIP-VDR-011-012	STUD,CONTINUOUS THREAD / THREAD DIAMETER : 5/8IN / THREAD SERIES : UNC / THREAD PITCH : 11 TPI / LENGTH : 80MM / MATERIAL : ALLOY STEEL / FINISH : FLUOROCARBON COATED / MATERIAL STANDARD : ASTM A193 GRADE B7 / ADDITIONAL ITEMS_1: C/W 2 HEX NUT ASTM A194 GR 2H
15951	STUD,CONTINUOUS THREAD	STUDBOLT:5/8IN UNCX80MM;B7;NUT-2H	IFC	ISLIP FLOW CONTROL INC	Y150FSB-2IN POS 6	STUD,CONTINUOUS THREAD / THREAD DIAMETER : 5/8IN / THREAD SERIES : UNC / THREAD PITCH : 11 TPI / LENGTH : 80MM / MATERIAL : ALLOY STEEL / FINISH : FLUOROCARBON COATED / MATERIAL STANDARD : ASTM A193 GRADE B7 / ADDITIONAL ITEMS_1: C/W 2 HEX NUT ASTM A194 GR 2H
04200	STRAINER,SEDIMENT	STRAINER:Y;6IN;150LB;RF;WCB	GAMAKO	GAMAKO MANDIRI	SSNP-GEN-PIP-VDR-011-001	STRAINER,SEDIMENT / STYLE : Y-STYLE / NOMINAL PIPE SIZE : 6IN / PRESSURE RATING : 150LB / END CONNECTION TYPE: FLANGE RF / COVER DATA : BOLTED COVER / PERFORATE SIZE : 0.125IN / TEMPERATURE RATING : 70 TO 150DEG F / DESIGN PRESSURE : 160PSIG / PRESSURE DROP : 1 PSIG / BODY MATERIAL : CAST STEEL ASTM A216 GR WCB / SCREEN MATERIAL : STAINLESS STEEL 316 / SPECIAL FEATURES : WITH 3/4IN NPT DRAIN
04200	STRAINER,SEDIMENT	STRAINER:Y;6IN;150LB;RF;WCB	GAMAKO	GAMAKO MANDIRI	SSNP-GEN-PIP-VDR-011-012	STRAINER,SEDIMENT / STYLE : Y-STYLE / NOMINAL PIPE SIZE : 6IN / PRESSURE RATING : 150LB / END CONNECTION TYPE: FLANGE RF / COVER DATA : BOLTED COVER / PERFORATE SIZE : 0.125IN / TEMPERATURE RATING : 70 TO 150DEG F / DESIGN PRESSURE : 160PSIG / PRESSURE DROP : 1 PSIG / BODY MATERIAL : CAST STEEL ASTM A216 GR WCB / SCREEN MATERIAL : STAINLESS STEEL 316 / SPECIAL FEATURES : WITH 3/4IN NPT DRAIN
04200	STRAINER,SEDIMENT	STRAINER:Y;6IN;150LB;RF;WCB	IFC	ISLIP FLOW CONTROL INC	Y150FSB-6IN	STRAINER,SEDIMENT / STYLE : Y-STYLE / NOMINAL PIPE SIZE : 6IN / PRESSURE RATING : 150LB / END CONNECTION TYPE: FLANGE RF / COVER DATA : BOLTED COVER / PERFORATE SIZE : 0.125IN / TEMPERATURE RATING : 70 TO 150DEG F / DESIGN PRESSURE : 160PSIG / PRESSURE DROP : 1 PSIG / BODY MATERIAL : CAST STEEL ASTM A216 GR WCB / SCREEN MATERIAL : STAINLESS STEEL 316 / SPECIAL FEATURES : WITH 3/4IN NPT DRAIN
18347	STRAINER ELEMENT,SEDIMENT	STRAINER ELEMENT:CYL;6IN;150LB;SS304	GAMAKO	GAMAKO MANDIRI	SSNP-GEN-PIP-VDR-011-001 POS 3	STRAINER ELEMENT,SEDIMENT / DESIGN TYPE : CYLINDRICAL / NOMINAL PIPE SIZE: 6IN / PRESSURE RATING : 150LB / MESH SIZE : MESH 40 / PERFORATE SIZE : 5/32IN / MATERIAL : STAINLESS STEEL 304
18347	STRAINER ELEMENT,SEDIMENT	STRAINER ELEMENT:CYL;6IN;150LB;SS304	GAMAKO	GAMAKO MANDIRI	SSNP-GEN-PIP-VDR-011-012	STRAINER ELEMENT,SEDIMENT / DESIGN TYPE : CYLINDRICAL / NOMINAL PIPE SIZE: 6IN / PRESSURE RATING : 150LB / MESH SIZE : MESH 40 / PERFORATE SIZE : 5/32IN / MATERIAL : STAINLESS STEEL 304
18347	STRAINER ELEMENT,SEDIMENT	STRAINER ELEMENT:CYL;6IN;150LB;SS304	IFC	ISLIP FLOW CONTROL INC	Y150FSB-6IN POS 3	STRAINER ELEMENT,SEDIMENT / DESIGN TYPE : CYLINDRICAL / NOMINAL PIPE SIZE: 6IN / PRESSURE RATING : 150LB / MESH SIZE : MESH 40 / PERFORATE SIZE : 5/32IN / MATERIAL : STAINLESS STEEL 304
PS065	PLUG,DRAIN	PLUG,DRAIN:3/4IN NPT;HEX;CS;A105	IFC	ISLIP FLOW CONTROL INC	Y150FSB-6IN POS 4	PLUG,DRAIN / DIMENSIONS : 3/4IN NPT / HEAD STYLE : HEXAGON / MATERIAL : CARBON STEEL / MATERIAL STANDARD: ASTM A105
37840	GASKET,SPIRAL WOUND	GASKET,SW:IOR;6IN;150LB;GR;316/316	GAMAKO	GAMAKO MANDIRI	SSNP-GEN-PIP-VDR-011-001 POS 5	GASKET,SPIRAL WOUND / STYLE : INNER AND OUTER RING / NOMINAL PIPE SIZE : 6IN / THICKNESS : 4.5MM / PRESSURE RATING : 150LB / FILLER MATERIAL : GRAPHITE / HOOP MATERIAL : STAINLESS STEEL 316 / INNER RING MATERIAL: STAINLESS STEEL 316 / OUTER RING MATERIAL: STAINLESS STEEL 316
37840	GASKET,SPIRAL WOUND	GASKET,SW:IOR;6IN;150LB;GR;316/316	GAMAKO	GAMAKO MANDIRI	SSNP-GEN-PIP-VDR-011-012	GASKET,SPIRAL WOUND / STYLE : INNER AND OUTER RING / NOMINAL PIPE SIZE : 6IN / THICKNESS : 4.5MM / PRESSURE RATING : 150LB / FILLER MATERIAL : GRAPHITE / HOOP MATERIAL : STAINLESS STEEL 316 / INNER RING MATERIAL: STAINLESS STEEL 316 / OUTER RING MATERIAL: STAINLESS STEEL 316
37840	GASKET,SPIRAL WOUND	GASKET,SW:IOR;6IN;150LB;GR;316/316	IFC	ISLIP FLOW CONTROL INC	Y150FSB-6IN POS 5	GASKET,SPIRAL WOUND / STYLE : INNER AND OUTER RING / NOMINAL PIPE SIZE : 6IN / THICKNESS : 4.5MM / PRESSURE RATING : 150LB / FILLER MATERIAL : GRAPHITE / HOOP MATERIAL : STAINLESS STEEL 316 / INNER RING MATERIAL: STAINLESS STEEL 316 / OUTER RING MATERIAL: STAINLESS STEEL 316
15951	STUD,CONTINUOUS THREAD	STUDBOLT:3/4IN UNCX100MM;B7;NUT-2H	GAMAKO	GAMAKO MANDIRI	SSNP-GEN-PIP-VDR-011-001 POS 6	STUD,CONTINUOUS THREAD / THREAD DIAMETER : 3/4IN / THREAD SERIES : UNC / THREAD PITCH : 10 TPI / LENGTH : 100MM / MATERIAL : ALLOY STEEL / FINISH : FLUOROCARBON COATED / MATERIAL STANDARD : ASTM A193 GRADE B7 / ADDITIONAL ITEMS_1: C/W 2 HEX NUT ASTM A194 GR 2H
15951	STUD,CONTINUOUS THREAD	STUDBOLT:3/4IN UNCX100MM;B7;NUT-2H	GAMAKO	GAMAKO MANDIRI	SSNP-GEN-PIP-VDR-011-012	STUD,CONTINUOUS THREAD / THREAD DIAMETER : 3/4IN / THREAD SERIES : UNC / THREAD PITCH : 10 TPI / LENGTH : 100MM / MATERIAL : ALLOY STEEL / FINISH : FLUOROCARBON COATED / MATERIAL STANDARD : ASTM A193 GRADE B7 / ADDITIONAL ITEMS_1: C/W 2 HEX NUT ASTM A194 GR 2H
15951	STUD,CONTINUOUS THREAD	STUDBOLT:3/4IN UNCX100MM;B7;NUT-2H	IFC	ISLIP FLOW CONTROL INC	Y150FSB-6IN POS 6	STUD,CONTINUOUS THREAD / THREAD DIAMETER : 3/4IN / THREAD SERIES : UNC / THREAD PITCH : 10 TPI / LENGTH : 100MM / MATERIAL : ALLOY STEEL / FINISH : FLUOROCARBON COATED / MATERIAL STANDARD : ASTM A193 GRADE B7 / ADDITIONAL ITEMS_1: C/W 2 HEX NUT ASTM A194 GR 2H
04200	STRAINER,SEDIMENT	STRAINER:Y;6IN;300LB;RF;WCB	GAMAKO	GAMAKO MANDIRI	SSNP-GEN-PIP-VDR-011-001	STRAINER,SEDIMENT / STYLE : Y-STYLE / NOMINAL PIPE SIZE : 6IN / PRESSURE RATING : 300LB / END CONNECTION TYPE: FLANGE RF / COVER DATA : BOLTED COVER / PERFORATE SIZE : 0.125IN / TEMPERATURE RATING : -150 TO 150DEG F / DESIGN PRESSURE : 300PSIG / PRESSURE DROP : 0.5PSIG / BODY MATERIAL : CAST STEEL ASTM A216 GR WCB / SCREEN MATERIAL : STAINLESS STEEL 316 / SPECIAL FEATURES : WITH 3/4IN NPT DRAIN
04200	STRAINER,SEDIMENT	STRAINER:Y;6IN;300LB;RF;WCB	GAMAKO	GAMAKO MANDIRI	SSNP-GEN-PIP-VDR-011-012	STRAINER,SEDIMENT / STYLE : Y-STYLE / NOMINAL PIPE SIZE : 6IN / PRESSURE RATING : 300LB / END CONNECTION TYPE: FLANGE RF / COVER DATA : BOLTED COVER / PERFORATE SIZE : 0.125IN / TEMPERATURE RATING : -150 TO 150DEG F / DESIGN PRESSURE : 300PSIG / PRESSURE DROP : 0.5PSIG / BODY MATERIAL : CAST STEEL ASTM A216 GR WCB / SCREEN MATERIAL : STAINLESS STEEL 316 / SPECIAL FEATURES : WITH 3/4IN NPT DRAIN
04200	STRAINER,SEDIMENT	STRAINER:Y;6IN;300LB;RF;WCB	IFC	ISLIP FLOW CONTROL INC	Y300FSSB-6IN	STRAINER,SEDIMENT / STYLE : Y-STYLE / NOMINAL PIPE SIZE : 6IN / PRESSURE RATING : 300LB / END CONNECTION TYPE: FLANGE RF / COVER DATA : BOLTED COVER / PERFORATE SIZE : 0.125IN / TEMPERATURE RATING : -150 TO 150DEG F / DESIGN PRESSURE : 300PSIG / PRESSURE DROP : 0.5PSIG / BODY MATERIAL : CAST STEEL ASTM A216 GR WCB / SCREEN MATERIAL : STAINLESS STEEL 316 / SPECIAL FEATURES : WITH 3/4IN NPT DRAIN
PS065	PLUG,DRAIN	PLUG,DRAIN:3/4IN NPT;HEX;CS;A105	IFC	ISLIP FLOW CONTROL INC	Y300FSSB-6IN POS 4	PLUG,DRAIN / DIMENSIONS : 3/4IN NPT / HEAD STYLE : HEXAGON / MATERIAL : CARBON STEEL / MATERIAL STANDARD: ASTM A105
37840	GASKET,SPIRAL WOUND	GASKET,SW:IOR;6IN;300LB;GR;316/316	IFC	ISLIP FLOW CONTROL INC	Y300FSSB-6IN POS 5	GASKET,SPIRAL WOUND / STYLE : INNER AND OUTER RING / NOMINAL PIPE SIZE : 6IN / THICKNESS : 4.5MM / PRESSURE RATING : 300LB / FILLER MATERIAL : GRAPHITE / HOOP MATERIAL : STAINLESS STEEL 316 / INNER RING MATERIAL: STAINLESS STEEL 316 / OUTER RING MATERIAL: STAINLESS STEEL 316
15951	STUD,CONTINUOUS THREAD	STUDBOLT:3/4IN UNCX125MM;B7;NUT-2H	GAMAKO	GAMAKO MANDIRI	SSNP-GEN-PIP-VDR-011-001 POS 6	STUD,CONTINUOUS THREAD / THREAD DIAMETER : 3/4IN / THREAD SERIES : UNC / THREAD PITCH : 10 TPI / LENGTH : 125MM / MATERIAL : ALLOY STEEL / MATERIAL STANDARD : ASTM A193 GRADE B7 / ADDITIONAL ITEMS_1: C/W 2 HEX NUT ASTM A194 GR 2H
15951	STUD,CONTINUOUS THREAD	STUDBOLT:3/4IN UNCX125MM;B7;NUT-2H	GAMAKO	GAMAKO MANDIRI	SSNP-GEN-PIP-VDR-011-012	STUD,CONTINUOUS THREAD / THREAD DIAMETER : 3/4IN / THREAD SERIES : UNC / THREAD PITCH : 10 TPI / LENGTH : 125MM / MATERIAL : ALLOY STEEL / MATERIAL STANDARD : ASTM A193 GRADE B7 / ADDITIONAL ITEMS_1: C/W 2 HEX NUT ASTM A194 GR 2H
15951	STUD,CONTINUOUS THREAD	STUDBOLT:3/4IN UNCX125MM;B7;NUT-2H	IFC	ISLIP FLOW CONTROL INC	Y300FSSB-6IN POS 6	STUD,CONTINUOUS THREAD / THREAD DIAMETER : 3/4IN / THREAD SERIES : UNC / THREAD PITCH : 10 TPI / LENGTH : 125MM / MATERIAL : ALLOY STEEL / MATERIAL STANDARD : ASTM A193 GRADE B7 / ADDITIONAL ITEMS_1: C/W 2 HEX NUT ASTM A194 GR 2H
37840	GASKET,SPIRAL WOUND	GASKET,SW:IOR;6IN;300LB;GR;316	GAMAKO	GAMAKO MANDIRI	SSNP-GEN-PIP-VDR-011-001 POS 5	GASKET,SPIRAL WOUND / STYLE : INNER AND OUTER RING / NOMINAL PIPE SIZE : 6IN / THICKNESS : 4.5MM / PRESSURE RATING : 300LB / FILLER MATERIAL : GRAPHITE / HOOP MATERIAL : STAINLESS STEEL 316 / INNER RING MATERIAL: STAINLESS STEEL 316 / OUTER RING MATERIAL: STAINLESS STEEL 316
37840	GASKET,SPIRAL WOUND	GASKET,SW:IOR;6IN;300LB;GR;316	GAMAKO	GAMAKO MANDIRI	SSNP-GEN-PIP-VDR-011-012	GASKET,SPIRAL WOUND / STYLE : INNER AND OUTER RING / NOMINAL PIPE SIZE : 6IN / THICKNESS : 4.5MM / PRESSURE RATING : 300LB / FILLER MATERIAL : GRAPHITE / HOOP MATERIAL : STAINLESS STEEL 316 / INNER RING MATERIAL: STAINLESS STEEL 316 / OUTER RING MATERIAL: STAINLESS STEEL 316
37840	GASKET,SPIRAL WOUND	GASKET,SW:IOR;6IN;300LB;GR;316	IFC	ISLIP FLOW CONTROL INC	Y300FSSB-6IN POS 5	GASKET,SPIRAL WOUND / STYLE : INNER AND OUTER RING / NOMINAL PIPE SIZE : 6IN / THICKNESS : 4.5MM / PRESSURE RATING : 300LB / FILLER MATERIAL : GRAPHITE / HOOP MATERIAL : STAINLESS STEEL 316 / INNER RING MATERIAL: STAINLESS STEEL 316 / OUTER RING MATERIAL: STAINLESS STEEL 316
37840	GASKET,SPIRAL WOUND	GASKET,SW:IOR;6IN;300LB;GR;316	TRISTAR	TRISTAR GASKET	3836-R-SF-316-316-6IN-300LB-4.5T	GASKET,SPIRAL WOUND / STYLE : INNER AND OUTER RING / NOMINAL PIPE SIZE : 6IN / THICKNESS : 4.5MM / PRESSURE RATING : 300LB / FILLER MATERIAL : GRAPHITE / HOOP MATERIAL : STAINLESS STEEL 316 / INNER RING MATERIAL: STAINLESS STEEL 316 / OUTER RING MATERIAL: STAINLESS STEEL 316
04200	STRAINER,SEDIMENT	STRAINER:INLINE CONE;16IN;300LB;RF;WCB	GAMAKO	GAMAKO MANDIRI	SSNP-GEN-PIP-VDR-011-001	STRAINER,SEDIMENT / STYLE : INLINE CONE / NOMINAL PIPE SIZE : 16IN / PRESSURE RATING : 300LB / END CONNECTION TYPE: FLANGE RF / PERFORATE SIZE : 0.125IN / TEMPERATURE RATING : -20 TO 150DEG F / DESIGN PRESSURE : 660PSIG / PRESSURE DROP : 0.5PSIG / BODY MATERIAL : CAST STEEL ASTM A216 GR WCB / SCREEN MATERIAL : STAINLESS STEEL 316
04200	STRAINER,SEDIMENT	STRAINER:INLINE CONE;16IN;300LB;RF;WCB	GAMAKO	GAMAKO MANDIRI	SSNP-GEN-PIP-VDR-011-012	STRAINER,SEDIMENT / STYLE : INLINE CONE / NOMINAL PIPE SIZE : 16IN / PRESSURE RATING : 300LB / END CONNECTION TYPE: FLANGE RF / PERFORATE SIZE : 0.125IN / TEMPERATURE RATING : -20 TO 150DEG F / DESIGN PRESSURE : 660PSIG / PRESSURE DROP : 0.5PSIG / BODY MATERIAL : CAST STEEL ASTM A216 GR WCB / SCREEN MATERIAL : STAINLESS STEEL 316
04200	STRAINER,SEDIMENT	STRAINER:INLINE CONE;16IN;300LB;RF;WCB	SUREFLOW	SURE FLOW EQUIPMENT INC	TB300SS6W1-200-16IN	STRAINER,SEDIMENT / STYLE : INLINE CONE / NOMINAL PIPE SIZE : 16IN / PRESSURE RATING : 300LB / END CONNECTION TYPE: FLANGE RF / PERFORATE SIZE : 0.125IN / TEMPERATURE RATING : -20 TO 150DEG F / DESIGN PRESSURE : 660PSIG / PRESSURE DROP : 0.5PSIG / BODY MATERIAL : CAST STEEL ASTM A216 GR WCB / SCREEN MATERIAL : STAINLESS STEEL 316
PS131	RING,SCREEN	RING,SCREEN:1/8IN THK;SS316;16IN	GAMAKO	GAMAKO MANDIRI	SSNP-GEN-PIP-VDR-011-001 POS 1	RING,SCREEN / THICKNESS : 1/8IN / MATERIAL : STAINLESS STEEL 316 / MATERIAL STANDARD : ASTM A240 GRADE 316 / EQUIPMENT NAME : STRAINER / EQUIPMENT TYPE/MODEL: TB300SS6W1-200-16IN / MANUFACTURER : SUREFLOW / DRAWING NUMBER : POS 1
PS131	RING,SCREEN	RING,SCREEN:1/8IN THK;SS316;16IN	GAMAKO	GAMAKO MANDIRI	SSNP-GEN-PIP-VDR-011-012	RING,SCREEN / THICKNESS : 1/8IN / MATERIAL : STAINLESS STEEL 316 / MATERIAL STANDARD : ASTM A240 GRADE 316 / EQUIPMENT NAME : STRAINER / EQUIPMENT TYPE/MODEL: TB300SS6W1-200-16IN / MANUFACTURER : SUREFLOW / DRAWING NUMBER : POS 1
PS131	RING,SCREEN	RING,SCREEN:1/8IN THK;SS316;16IN	SUREFLOW	SURE FLOW EQUIPMENT INC	TB300SS6W1-200-16IN POS 1	RING,SCREEN / THICKNESS : 1/8IN / MATERIAL : STAINLESS STEEL 316 / MATERIAL STANDARD : ASTM A240 GRADE 316 / EQUIPMENT NAME : STRAINER / EQUIPMENT TYPE/MODEL: TB300SS6W1-200-16IN / MANUFACTURER : SUREFLOW / DRAWING NUMBER : POS 1
18347	STRAINER ELEMENT,SEDIMENT	STRAINER ELEMENT:CONE;16IN;300LB;SS316	GAMAKO	GAMAKO MANDIRI	SSNP-GEN-PIP-VDR-011-001 POS 3	STRAINER ELEMENT,SEDIMENT / DESIGN TYPE : CONICAL / NOMINAL PIPE SIZE: 16IN / PRESSURE RATING : 300LB / MESH SIZE : MESH 40 / PERFORATE SIZE : 9MM W X 11MM CENTER TO CENTER / MATERIAL : STAINLESS STEEL 316
18347	STRAINER ELEMENT,SEDIMENT	STRAINER ELEMENT:CONE;16IN;300LB;SS316	GAMAKO	GAMAKO MANDIRI	SSNP-GEN-PIP-VDR-011-012	STRAINER ELEMENT,SEDIMENT / DESIGN TYPE : CONICAL / NOMINAL PIPE SIZE: 16IN / PRESSURE RATING : 300LB / MESH SIZE : MESH 40 / PERFORATE SIZE : 9MM W X 11MM CENTER TO CENTER / MATERIAL : STAINLESS STEEL 316
18347	STRAINER ELEMENT,SEDIMENT	STRAINER ELEMENT:CONE;16IN;300LB;SS316	SUREFLOW	SURE FLOW EQUIPMENT INC	TB300SS6W1-200-16IN POS 3	STRAINER ELEMENT,SEDIMENT / DESIGN TYPE : CONICAL / NOMINAL PIPE SIZE: 16IN / PRESSURE RATING : 300LB / MESH SIZE : MESH 40 / PERFORATE SIZE : 9MM W X 11MM CENTER TO CENTER / MATERIAL : STAINLESS STEEL 316
04200	STRAINER,SEDIMENT	STRAINER:INLINE CONE;14IN;300LB;RF;WCB	GAMAKO	GAMAKO MANDIRI	SSNP-GEN-PIP-VDR-011-001	STRAINER,SEDIMENT / STYLE : INLINE CONE / NOMINAL PIPE SIZE : 14IN / PRESSURE RATING : 300LB / END CONNECTION TYPE: FLANGE RF / PERFORATE SIZE : 0.125IN / TEMPERATURE RATING : -20 TO 150DEG F / DESIGN PRESSURE : 660PSIG / PRESSURE DROP : 0.5PSIG / BODY MATERIAL : CAST STEEL ASTM A216 GR WCB / SCREEN MATERIAL : STAINLESS STEEL 316 / ADDITIONAL FEATURES: 3MM RING THK
04200	STRAINER,SEDIMENT	STRAINER:INLINE CONE;14IN;300LB;RF;WCB	GAMAKO	GAMAKO MANDIRI	SSNP-GEN-PIP-VDR-011-012	STRAINER,SEDIMENT / STYLE : INLINE CONE / NOMINAL PIPE SIZE : 14IN / PRESSURE RATING : 300LB / END CONNECTION TYPE: FLANGE RF / PERFORATE SIZE : 0.125IN / TEMPERATURE RATING : -20 TO 150DEG F / DESIGN PRESSURE : 660PSIG / PRESSURE DROP : 0.5PSIG / BODY MATERIAL : CAST STEEL ASTM A216 GR WCB / SCREEN MATERIAL : STAINLESS STEEL 316 / ADDITIONAL FEATURES: 3MM RING THK
04200	STRAINER,SEDIMENT	STRAINER:INLINE CONE;14IN;300LB;RF;WCB	SUREFLOW	SURE FLOW EQUIPMENT INC	TB300SS6W1-200-14IN	STRAINER,SEDIMENT / STYLE : INLINE CONE / NOMINAL PIPE SIZE : 14IN / PRESSURE RATING : 300LB / END CONNECTION TYPE: FLANGE RF / PERFORATE SIZE : 0.125IN / TEMPERATURE RATING : -20 TO 150DEG F / DESIGN PRESSURE : 660PSIG / PRESSURE DROP : 0.5PSIG / BODY MATERIAL : CAST STEEL ASTM A216 GR WCB / SCREEN MATERIAL : STAINLESS STEEL 316 / ADDITIONAL FEATURES: 3MM RING THK
PS131	RING,SCREEN	RING,SCREEN:1/8IN THK;SS316;14IN	GAMAKO	GAMAKO MANDIRI	SSNP-GEN-PIP-VDR-011-001 POS 1	RING,SCREEN / THICKNESS : 1/8IN / MATERIAL : STAINLESS STEEL 316 / MATERIAL STANDARD : ASTM A240 GRADE 316 / EQUIPMENT TYPE/MODEL: TB300SS6W1-200-14IN / MANUFACTURER : SUREFLOW / DRAWING NUMBER : POS 1
PS131	RING,SCREEN	RING,SCREEN:1/8IN THK;SS316;14IN	GAMAKO	GAMAKO MANDIRI	SSNP-GEN-PIP-VDR-011-012	RING,SCREEN / THICKNESS : 1/8IN / MATERIAL : STAINLESS STEEL 316 / MATERIAL STANDARD : ASTM A240 GRADE 316 / EQUIPMENT TYPE/MODEL: TB300SS6W1-200-14IN / MANUFACTURER : SUREFLOW / DRAWING NUMBER : POS 1
PS131	RING,SCREEN	RING,SCREEN:1/8IN THK;SS316;14IN	SUREFLOW	SURE FLOW EQUIPMENT INC	TB300SS6W1-200-14IN POS 1	RING,SCREEN / THICKNESS : 1/8IN / MATERIAL : STAINLESS STEEL 316 / MATERIAL STANDARD : ASTM A240 GRADE 316 / EQUIPMENT TYPE/MODEL: TB300SS6W1-200-14IN / MANUFACTURER : SUREFLOW / DRAWING NUMBER : POS 1
18347	STRAINER ELEMENT,SEDIMENT	STRAINER ELEMENT:CONE;14IN;300LB;SS316	GAMAKO	GAMAKO MANDIRI	SSNP-GEN-PIP-VDR-011-001 POS 3	STRAINER ELEMENT,SEDIMENT / DESIGN TYPE : CONICAL / NOMINAL PIPE SIZE: 14IN / PRESSURE RATING : 300LB / MESH SIZE : MESH 40 / PERFORATE SIZE : 9MM W X 11MM CENTER TO CENTER / MATERIAL : STAINLESS STEEL 316
18347	STRAINER ELEMENT,SEDIMENT	STRAINER ELEMENT:CONE;14IN;300LB;SS316	GAMAKO	GAMAKO MANDIRI	SSNP-GEN-PIP-VDR-011-012	STRAINER ELEMENT,SEDIMENT / DESIGN TYPE : CONICAL / NOMINAL PIPE SIZE: 14IN / PRESSURE RATING : 300LB / MESH SIZE : MESH 40 / PERFORATE SIZE : 9MM W X 11MM CENTER TO CENTER / MATERIAL : STAINLESS STEEL 316
18347	STRAINER ELEMENT,SEDIMENT	STRAINER ELEMENT:CONE;14IN;300LB;SS316	SUREFLOW	SURE FLOW EQUIPMENT INC	TB300SS6W1-200-14IN POS 3	STRAINER ELEMENT,SEDIMENT / DESIGN TYPE : CONICAL / NOMINAL PIPE SIZE: 14IN / PRESSURE RATING : 300LB / MESH SIZE : MESH 40 / PERFORATE SIZE : 9MM W X 11MM CENTER TO CENTER / MATERIAL : STAINLESS STEEL 316
PS131	RING,SCREEN	RING,SCREEN:1/8IN THK;SS316;14IN	GAMAKO	GAMAKO MANDIRI	SSNP-GEN-PIP-VDR-011-001 POS 1	RING,SCREEN / THICKNESS : 1/8IN / MATERIAL : STAINLESS STEEL 316 / MATERIAL STANDARD : ASTM A240 GRADE 316 / EQUIPMENT NAME : STRAINER / EQUIPMENT TYPE/MODEL: TB300SS6W1-200-14IN / MANUFACTURER : SUREFLOW / DRAWING NUMBER : POS 1
PS131	RING,SCREEN	RING,SCREEN:1/8IN THK;SS316;14IN	GAMAKO	GAMAKO MANDIRI	SSNP-GEN-PIP-VDR-011-012	RING,SCREEN / THICKNESS : 1/8IN / MATERIAL : STAINLESS STEEL 316 / MATERIAL STANDARD : ASTM A240 GRADE 316 / EQUIPMENT NAME : STRAINER / EQUIPMENT TYPE/MODEL: TB300SS6W1-200-14IN / MANUFACTURER : SUREFLOW / DRAWING NUMBER : POS 1
PS131	RING,SCREEN	RING,SCREEN:1/8IN THK;SS316;14IN	SUREFLOW	SURE FLOW EQUIPMENT INC	TB300SS6W1-200-14IN POS 1	RING,SCREEN / THICKNESS : 1/8IN / MATERIAL : STAINLESS STEEL 316 / MATERIAL STANDARD : ASTM A240 GRADE 316 / EQUIPMENT NAME : STRAINER / EQUIPMENT TYPE/MODEL: TB300SS6W1-200-14IN / MANUFACTURER : SUREFLOW / DRAWING NUMBER : POS 1
04200	STRAINER,SEDIMENT	STRAINER:INLINE CONE;8IN;600LB;RF;WCB	GAMAKO	GAMAKO MANDIRI	SSNP-GEN-PIP-VDR-011-001	STRAINER,SEDIMENT / STYLE : INLINE CONE / NOMINAL PIPE SIZE : 8IN / PRESSURE RATING : 600LB / END CONNECTION TYPE: FLANGE RF / PERFORATE SIZE : 0.125IN / TEMPERATURE RATING : -20 TO 200DEG F / DESIGN PRESSURE : 750PSIG / PRESSURE DROP : 0.35PSIG / BODY MATERIAL : CAST STEEL ASTM A216 GR WCB / SCREEN MATERIAL : STAINLESS STEEL 316
04200	STRAINER,SEDIMENT	STRAINER:INLINE CONE;8IN;600LB;RF;WCB	GAMAKO	GAMAKO MANDIRI	SSNP-GEN-PIP-VDR-011-012	STRAINER,SEDIMENT / STYLE : INLINE CONE / NOMINAL PIPE SIZE : 8IN / PRESSURE RATING : 600LB / END CONNECTION TYPE: FLANGE RF / PERFORATE SIZE : 0.125IN / TEMPERATURE RATING : -20 TO 200DEG F / DESIGN PRESSURE : 750PSIG / PRESSURE DROP : 0.35PSIG / BODY MATERIAL : CAST STEEL ASTM A216 GR WCB / SCREEN MATERIAL : STAINLESS STEEL 316
04200	STRAINER,SEDIMENT	STRAINER:INLINE CONE;8IN;600LB;RF;WCB	SUREFLOW	SURE FLOW EQUIPMENT INC	TB600SS6W1-200-8IN	STRAINER,SEDIMENT / STYLE : INLINE CONE / NOMINAL PIPE SIZE : 8IN / PRESSURE RATING : 600LB / END CONNECTION TYPE: FLANGE RF / PERFORATE SIZE : 0.125IN / TEMPERATURE RATING : -20 TO 200DEG F / DESIGN PRESSURE : 750PSIG / PRESSURE DROP : 0.35PSIG / BODY MATERIAL : CAST STEEL ASTM A216 GR WCB / SCREEN MATERIAL : STAINLESS STEEL 316
PS131	RING,SCREEN	RING,SCREEN:1/8IN THK;SS316;8IN	GAMAKO	GAMAKO MANDIRI	SSNP-GEN-PIP-VDR-011-001 POS 1	RING,SCREEN / THICKNESS : 1/8IN / MATERIAL : STAINLESS STEEL 316 / MATERIAL STANDARD : ASTM A240 GRADE 316 / EQUIPMENT NAME : STRAINER / EQUIPMENT TYPE/MODEL: TB600SS6W1-200-8IN / MANUFACTURER : SUREFLOW / DRAWING NUMBER : POS 1
PS131	RING,SCREEN	RING,SCREEN:1/8IN THK;SS316;8IN	GAMAKO	GAMAKO MANDIRI	SSNP-GEN-PIP-VDR-011-012	RING,SCREEN / THICKNESS : 1/8IN / MATERIAL : STAINLESS STEEL 316 / MATERIAL STANDARD : ASTM A240 GRADE 316 / EQUIPMENT NAME : STRAINER / EQUIPMENT TYPE/MODEL: TB600SS6W1-200-8IN / MANUFACTURER : SUREFLOW / DRAWING NUMBER : POS 1
PS131	RING,SCREEN	RING,SCREEN:1/8IN THK;SS316;8IN	SUREFLOW	SURE FLOW EQUIPMENT INC	TB600SS6W1-200-8IN POS 1	RING,SCREEN / THICKNESS : 1/8IN / MATERIAL : STAINLESS STEEL 316 / MATERIAL STANDARD : ASTM A240 GRADE 316 / EQUIPMENT NAME : STRAINER / EQUIPMENT TYPE/MODEL: TB600SS6W1-200-8IN / MANUFACTURER : SUREFLOW / DRAWING NUMBER : POS 1
18347	STRAINER ELEMENT,SEDIMENT	STRAINER ELEMENT:CONE;8IN;600LB;SS316	GAMAKO	GAMAKO MANDIRI	SSNP-GEN-PIP-VDR-011-001 POS 3	STRAINER ELEMENT,SEDIMENT / DESIGN TYPE : CONICAL / NOMINAL PIPE SIZE: 8IN / PRESSURE RATING : 600LB / MESH SIZE : MESH 40 / PERFORATE SIZE : 9MM W X 11MM CENTER TO CENTER / MATERIAL : STAINLESS STEEL 316
18347	STRAINER ELEMENT,SEDIMENT	STRAINER ELEMENT:CONE;8IN;600LB;SS316	GAMAKO	GAMAKO MANDIRI	SSNP-GEN-PIP-VDR-011-012	STRAINER ELEMENT,SEDIMENT / DESIGN TYPE : CONICAL / NOMINAL PIPE SIZE: 8IN / PRESSURE RATING : 600LB / MESH SIZE : MESH 40 / PERFORATE SIZE : 9MM W X 11MM CENTER TO CENTER / MATERIAL : STAINLESS STEEL 316
18347	STRAINER ELEMENT,SEDIMENT	STRAINER ELEMENT:CONE;8IN;600LB;SS316	SUREFLOW	SURE FLOW EQUIPMENT INC	TB600SS6W1-200-8IN POS 3	STRAINER ELEMENT,SEDIMENT / DESIGN TYPE : CONICAL / NOMINAL PIPE SIZE: 8IN / PRESSURE RATING : 600LB / MESH SIZE : MESH 40 / PERFORATE SIZE : 9MM W X 11MM CENTER TO CENTER / MATERIAL : STAINLESS STEEL 316
18347	STRAINER ELEMENT,SEDIMENT	STRAINER ELEMENT:CONE;8IN;600LB;SS316	GAMAKO	GAMAKO MANDIRI	SSNP-GEN-PIP-VDR-011-001 POS 3	STRAINER ELEMENT,SEDIMENT / DESIGN TYPE : CONICAL / NOMINAL PIPE SIZE: 8IN / PRESSURE RATING : 600LB / MESH SIZE : MESH 80 / PERFORATE SIZE : 9MM W X 11MM CENTER TO CENTER / MATERIAL : STAINLESS STEEL 316
18347	STRAINER ELEMENT,SEDIMENT	STRAINER ELEMENT:CONE;8IN;600LB;SS316	GAMAKO	GAMAKO MANDIRI	SSNP-GEN-PIP-VDR-011-012	STRAINER ELEMENT,SEDIMENT / DESIGN TYPE : CONICAL / NOMINAL PIPE SIZE: 8IN / PRESSURE RATING : 600LB / MESH SIZE : MESH 80 / PERFORATE SIZE : 9MM W X 11MM CENTER TO CENTER / MATERIAL : STAINLESS STEEL 316
18347	STRAINER ELEMENT,SEDIMENT	STRAINER ELEMENT:CONE;8IN;600LB;SS316	SUREFLOW	SURE FLOW EQUIPMENT INC	TB600SS6W1-200-8IN POS 3	STRAINER ELEMENT,SEDIMENT / DESIGN TYPE : CONICAL / NOMINAL PIPE SIZE: 8IN / PRESSURE RATING : 600LB / MESH SIZE : MESH 80 / PERFORATE SIZE : 9MM W X 11MM CENTER TO CENTER / MATERIAL : STAINLESS STEEL 316
18347	STRAINER ELEMENT,SEDIMENT	STRAINER ELEMENT:CONE;8IN;600LB;SS316	GAMAKO	GAMAKO MANDIRI	SSNP-GEN-PIP-VDR-011-001 POS 6	STRAINER ELEMENT,SEDIMENT / DESIGN TYPE : CONICAL / NOMINAL PIPE SIZE: 8IN / PRESSURE RATING : 600LB / MESH SIZE : MESH 80 / PERFORATE SIZE : 9MM W X 11MM CENTER TO CENTER / MATERIAL : STAINLESS STEEL 316
18347	STRAINER ELEMENT,SEDIMENT	STRAINER ELEMENT:CONE;8IN;600LB;SS316	SUREFLOW	SURE FLOW EQUIPMENT INC	TB600SS6W1-200-8IN POS 6	STRAINER ELEMENT,SEDIMENT / DESIGN TYPE : CONICAL / NOMINAL PIPE SIZE: 8IN / PRESSURE RATING : 600LB / MESH SIZE : MESH 80 / PERFORATE SIZE : 9MM W X 11MM CENTER TO CENTER / MATERIAL : STAINLESS STEEL 316
37840	GASKET,SPIRAL WOUND	GASKET,SW:IOR;16IN;600LB;GR;316/316	GAMAKO	GAMAKO MANDIRI	SSNP-GEN-PIP-VDR-011-001 POS 5	GASKET,SPIRAL WOUND / STYLE : INNER AND OUTER RING / NOMINAL PIPE SIZE : 16IN / THICKNESS : 4.5MM / PRESSURE RATING : 600LB / FILLER MATERIAL : GRAPHITE / HOOP MATERIAL : STAINLESS STEEL 316 / INNER RING MATERIAL: STAINLESS STEEL 316 / OUTER RING MATERIAL: STAINLESS STEEL 316
37840	GASKET,SPIRAL WOUND	GASKET,SW:IOR;16IN;600LB;GR;316/316	GAMAKO	GAMAKO MANDIRI	SSNP-GEN-PIP-VDR-011-012	GASKET,SPIRAL WOUND / STYLE : INNER AND OUTER RING / NOMINAL PIPE SIZE : 16IN / THICKNESS : 4.5MM / PRESSURE RATING : 600LB / FILLER MATERIAL : GRAPHITE / HOOP MATERIAL : STAINLESS STEEL 316 / INNER RING MATERIAL: STAINLESS STEEL 316 / OUTER RING MATERIAL: STAINLESS STEEL 316
37840	GASKET,SPIRAL WOUND	GASKET,SW:IOR;16IN;600LB;GR;316/316	TRISTAR	TRISTAR GASKET	3836-R-SF-316-316-24IN-300LB-4.5T	GASKET,SPIRAL WOUND / STYLE : INNER AND OUTER RING / NOMINAL PIPE SIZE : 16IN / THICKNESS : 4.5MM / PRESSURE RATING : 600LB / FILLER MATERIAL : GRAPHITE / HOOP MATERIAL : STAINLESS STEEL 316 / INNER RING MATERIAL: STAINLESS STEEL 316 / OUTER RING MATERIAL: STAINLESS STEEL 316
15951	STUD,CONTINUOUS THREAD	STUDBOLT:1-1/2IN UNCX290MM;B8-2	GAMAKO	GAMAKO MANDIRI	SSNP-GEN-PIP-VDR-011-001 POS 6	STUD,CONTINUOUS THREAD / THREAD DIAMETER : 1-1/2IN / THREAD SERIES : UNC / THREAD PITCH : 6 TPI / LENGTH : 290MM / MATERIAL : ALLOY STEEL / MATERIAL STANDARD: ASTM A320 GRADE B8 CL 2
15951	STUD,CONTINUOUS THREAD	STUDBOLT:1-1/2IN UNCX290MM;B8-2	GAMAKO	GAMAKO MANDIRI	SSNP-GEN-PIP-VDR-011-012	STUD,CONTINUOUS THREAD / THREAD DIAMETER : 1-1/2IN / THREAD SERIES : UNC / THREAD PITCH : 6 TPI / LENGTH : 290MM / MATERIAL : ALLOY STEEL / MATERIAL STANDARD: ASTM A320 GRADE B8 CL 2
15951	STUD,CONTINUOUS THREAD	STUDBOLT:1-1/2IN UNCX290MM;B8-2	SUREFLOW	SURE FLOW EQUIPMENT INC	TB600SS6W1-200-8IN POS 6	STUD,CONTINUOUS THREAD / THREAD DIAMETER : 1-1/2IN / THREAD SERIES : UNC / THREAD PITCH : 6 TPI / LENGTH : 290MM / MATERIAL : ALLOY STEEL / MATERIAL STANDARD: ASTM A320 GRADE B8 CL 2
01857	NUT,PLAIN,HEXAGON	NUT,PLAIN,HEX:1-1/2IN UNC;A194-8MA	GAMAKO	GAMAKO MANDIRI	SSNP-GEN-PIP-VDR-011-001 POS 7	NUT,PLAIN,HEXAGON / THREAD SIZE : 1-1/2IN / THREAD SERIES : UNC / THREAD PITCH : 6 TPI / MATERIAL : ALLOY STEEL / MATERIAL STANDARD: ASTM A194 GRADE 8MA
01857	NUT,PLAIN,HEXAGON	NUT,PLAIN,HEX:1-1/2IN UNC;A194-8MA	GAMAKO	GAMAKO MANDIRI	SSNP-GEN-PIP-VDR-011-012	NUT,PLAIN,HEXAGON / THREAD SIZE : 1-1/2IN / THREAD SERIES : UNC / THREAD PITCH : 6 TPI / MATERIAL : ALLOY STEEL / MATERIAL STANDARD: ASTM A194 GRADE 8MA
18347	STRAINER ELEMENT,SEDIMENT	STRAINER ELEMENT:CONE;8IN;600LB;SS316	GAMAKO	GAMAKO MANDIRI	SSNP-GEN-PIP-VDR-011-001 POS 6	STRAINER ELEMENT,SEDIMENT / DESIGN TYPE : CONICAL / NOMINAL PIPE SIZE: 8IN / PRESSURE RATING : 600LB / MESH SIZE : MESH 30 / PERFORATE SIZE : 9MM W X 11MM CENTER TO CENTER / MATERIAL : STAINLESS STEEL 316
18347	STRAINER ELEMENT,SEDIMENT	STRAINER ELEMENT:CONE;8IN;600LB;SS316	GAMAKO	GAMAKO MANDIRI	SSNP-GEN-PIP-VDR-011-012	STRAINER ELEMENT,SEDIMENT / DESIGN TYPE : CONICAL / NOMINAL PIPE SIZE: 8IN / PRESSURE RATING : 600LB / MESH SIZE : MESH 30 / PERFORATE SIZE : 9MM W X 11MM CENTER TO CENTER / MATERIAL : STAINLESS STEEL 316
18347	STRAINER ELEMENT,SEDIMENT	STRAINER ELEMENT:CONE;8IN;600LB;SS316	SUREFLOW	SURE FLOW EQUIPMENT INC	TB600SS6W1-200-8IN POS 6	STRAINER ELEMENT,SEDIMENT / DESIGN TYPE : CONICAL / NOMINAL PIPE SIZE: 8IN / PRESSURE RATING : 600LB / MESH SIZE : MESH 30 / PERFORATE SIZE : 9MM W X 11MM CENTER TO CENTER / MATERIAL : STAINLESS STEEL 316
04200	STRAINER,SEDIMENT	STRAINER:INLINE CONE;26IN;300LB;RF;WCB	GAMAKO	GAMAKO MANDIRI	SSNP-GEN-PIP-VDR-011-001	STRAINER,SEDIMENT / STYLE : INLINE CONE / NOMINAL PIPE SIZE : 26IN / PRESSURE RATING : 300LB / END CONNECTION TYPE: FLANGE RF / PERFORATE SIZE : 0.125IN / TEMPERATURE RATING : -150 TO 150DEG F / DESIGN PRESSURE : 300PSIG / PRESSURE DROP : 0.5PSIG / BODY MATERIAL : CAST STEEL ASTM A216 GR WCB / SCREEN MATERIAL : STAINLESS STEEL 316
04200	STRAINER,SEDIMENT	STRAINER:INLINE CONE;26IN;300LB;RF;WCB	GAMAKO	GAMAKO MANDIRI	SSNP-GEN-PIP-VDR-011-012	STRAINER,SEDIMENT / STYLE : INLINE CONE / NOMINAL PIPE SIZE : 26IN / PRESSURE RATING : 300LB / END CONNECTION TYPE: FLANGE RF / PERFORATE SIZE : 0.125IN / TEMPERATURE RATING : -150 TO 150DEG F / DESIGN PRESSURE : 300PSIG / PRESSURE DROP : 0.5PSIG / BODY MATERIAL : CAST STEEL ASTM A216 GR WCB / SCREEN MATERIAL : STAINLESS STEEL 316
04200	STRAINER,SEDIMENT	STRAINER:INLINE CONE;26IN;300LB;RF;WCB	SUREFLOW	SURE FLOW EQUIPMENT INC	TB300SS6W1-200-26IN	STRAINER,SEDIMENT / STYLE : INLINE CONE / NOMINAL PIPE SIZE : 26IN / PRESSURE RATING : 300LB / END CONNECTION TYPE: FLANGE RF / PERFORATE SIZE : 0.125IN / TEMPERATURE RATING : -150 TO 150DEG F / DESIGN PRESSURE : 300PSIG / PRESSURE DROP : 0.5PSIG / BODY MATERIAL : CAST STEEL ASTM A216 GR WCB / SCREEN MATERIAL : STAINLESS STEEL 316
PS131	RING,SCREEN	RING,SCREEN:1/8IN THK;SS316;26IN	GAMAKO	GAMAKO MANDIRI	SSNP-GEN-PIP-VDR-011-001 POS 1	RING,SCREEN / THICKNESS : 1/8IN / MATERIAL : STAINLESS STEEL 316 / MATERIAL STANDARD : ASTM A240 GRADE 316 / EQUIPMENT NAME : STRAINER / EQUIPMENT TYPE/MODEL: TB300SS6W1-200-26IN / MANUFACTURER : SUREFLOW / DRAWING NUMBER : POS 1
PS131	RING,SCREEN	RING,SCREEN:1/8IN THK;SS316;26IN	GAMAKO	GAMAKO MANDIRI	SSNP-GEN-PIP-VDR-011-012	RING,SCREEN / THICKNESS : 1/8IN / MATERIAL : STAINLESS STEEL 316 / MATERIAL STANDARD : ASTM A240 GRADE 316 / EQUIPMENT NAME : STRAINER / EQUIPMENT TYPE/MODEL: TB300SS6W1-200-26IN / MANUFACTURER : SUREFLOW / DRAWING NUMBER : POS 1
PS131	RING,SCREEN	RING,SCREEN:1/8IN THK;SS316;26IN	SUREFLOW	SURE FLOW EQUIPMENT INC	TB300SS6W1-200-26IN POS 1	RING,SCREEN / THICKNESS : 1/8IN / MATERIAL : STAINLESS STEEL 316 / MATERIAL STANDARD : ASTM A240 GRADE 316 / EQUIPMENT NAME : STRAINER / EQUIPMENT TYPE/MODEL: TB300SS6W1-200-26IN / MANUFACTURER : SUREFLOW / DRAWING NUMBER : POS 1
18347	STRAINER ELEMENT,SEDIMENT	STRAINER ELEMENT:CONE;26IN;300LB;SS316	GAMAKO	GAMAKO MANDIRI	SSNP-GEN-PIP-VDR-011-001 POS 3	STRAINER ELEMENT,SEDIMENT / DESIGN TYPE : CONICAL / NOMINAL PIPE SIZE: 26IN / PRESSURE RATING : 300LB / MESH SIZE : MESH 40 / PERFORATE SIZE : 9MM W X 11MM CENTER TO CENTER / MATERIAL : STAINLESS STEEL 316
18347	STRAINER ELEMENT,SEDIMENT	STRAINER ELEMENT:CONE;26IN;300LB;SS316	GAMAKO	GAMAKO MANDIRI	SSNP-GEN-PIP-VDR-011-012	STRAINER ELEMENT,SEDIMENT / DESIGN TYPE : CONICAL / NOMINAL PIPE SIZE: 26IN / PRESSURE RATING : 300LB / MESH SIZE : MESH 40 / PERFORATE SIZE : 9MM W X 11MM CENTER TO CENTER / MATERIAL : STAINLESS STEEL 316
18347	STRAINER ELEMENT,SEDIMENT	STRAINER ELEMENT:CONE;26IN;300LB;SS316	SUREFLOW	SURE FLOW EQUIPMENT INC	TB300SS6W1-200-26IN POS 3	STRAINER ELEMENT,SEDIMENT / DESIGN TYPE : CONICAL / NOMINAL PIPE SIZE: 26IN / PRESSURE RATING : 300LB / MESH SIZE : MESH 40 / PERFORATE SIZE : 9MM W X 11MM CENTER TO CENTER / MATERIAL : STAINLESS STEEL 316
04200	STRAINER,SEDIMENT	STRAINER:INLINE CONE;10IN;300LB;RF;WCB	GAMAKO	GAMAKO MANDIRI	SSNP-GEN-PIP-VDR-011-001	STRAINER,SEDIMENT / STYLE : INLINE CONE / NOMINAL PIPE SIZE : 10IN / PRESSURE RATING : 300LB / END CONNECTION TYPE: FLANGE RF / PERFORATE SIZE : 0.125IN / TEMPERATURE RATING : -150 TO 225DEG F / DESIGN PRESSURE : 300PSIG / PRESSURE DROP : 0.5PSIG / BODY MATERIAL : CAST STEEL ASTM A216 GR WCB / SCREEN MATERIAL : STAINLESS STEEL 316
04200	STRAINER,SEDIMENT	STRAINER:INLINE CONE;10IN;300LB;RF;WCB	GAMAKO	GAMAKO MANDIRI	SSNP-GEN-PIP-VDR-011-012	STRAINER,SEDIMENT / STYLE : INLINE CONE / NOMINAL PIPE SIZE : 10IN / PRESSURE RATING : 300LB / END CONNECTION TYPE: FLANGE RF / PERFORATE SIZE : 0.125IN / TEMPERATURE RATING : -150 TO 225DEG F / DESIGN PRESSURE : 300PSIG / PRESSURE DROP : 0.5PSIG / BODY MATERIAL : CAST STEEL ASTM A216 GR WCB / SCREEN MATERIAL : STAINLESS STEEL 316
04200	STRAINER,SEDIMENT	STRAINER:INLINE CONE;10IN;300LB;RF;WCB	SUREFLOW	SURE FLOW EQUIPMENT INC	TB300SS6W1-200-10IN	STRAINER,SEDIMENT / STYLE : INLINE CONE / NOMINAL PIPE SIZE : 10IN / PRESSURE RATING : 300LB / END CONNECTION TYPE: FLANGE RF / PERFORATE SIZE : 0.125IN / TEMPERATURE RATING : -150 TO 225DEG F / DESIGN PRESSURE : 300PSIG / PRESSURE DROP : 0.5PSIG / BODY MATERIAL : CAST STEEL ASTM A216 GR WCB / SCREEN MATERIAL : STAINLESS STEEL 316
PS131	RING,SCREEN	RING,SCREEN:1/8IN THK;SS316;10IN	GAMAKO	GAMAKO MANDIRI	SSNP-GEN-PIP-VDR-011-001 POS 1	RING,SCREEN / THICKNESS : 1/8IN / MATERIAL : STAINLESS STEEL 316 / MATERIAL STANDARD : ASTM A240 GRADE 316 / EQUIPMENT NAME : STRAINER / EQUIPMENT TYPE/MODEL: TB300SS6W1-200-10IN / MANUFACTURER : SUREFLOW / DRAWING NUMBER : POS 1
PS131	RING,SCREEN	RING,SCREEN:1/8IN THK;SS316;10IN	GAMAKO	GAMAKO MANDIRI	SSNP-GEN-PIP-VDR-011-012	RING,SCREEN / THICKNESS : 1/8IN / MATERIAL : STAINLESS STEEL 316 / MATERIAL STANDARD : ASTM A240 GRADE 316 / EQUIPMENT NAME : STRAINER / EQUIPMENT TYPE/MODEL: TB300SS6W1-200-10IN / MANUFACTURER : SUREFLOW / DRAWING NUMBER : POS 1
PS131	RING,SCREEN	RING,SCREEN:1/8IN THK;SS316;10IN	SUREFLOW	SURE FLOW EQUIPMENT INC	TB300SS6W1-200-10IN POS 1	RING,SCREEN / THICKNESS : 1/8IN / MATERIAL : STAINLESS STEEL 316 / MATERIAL STANDARD : ASTM A240 GRADE 316 / EQUIPMENT NAME : STRAINER / EQUIPMENT TYPE/MODEL: TB300SS6W1-200-10IN / MANUFACTURER : SUREFLOW / DRAWING NUMBER : POS 1
18347	STRAINER ELEMENT,SEDIMENT	STRAINER ELEMENT:CONE;10IN;300LB;SS316	GAMAKO	GAMAKO MANDIRI	SSNP-GEN-PIP-VDR-011-001 POS 6	STRAINER ELEMENT,SEDIMENT / DESIGN TYPE : CONICAL / NOMINAL PIPE SIZE: 10IN / PRESSURE RATING : 300LB / MESH SIZE : MESH 80 / PERFORATE SIZE : 9MM W X 11MM CENTER TO CENTER / MATERIAL : STAINLESS STEEL 316
18347	STRAINER ELEMENT,SEDIMENT	STRAINER ELEMENT:CONE;10IN;300LB;SS316	GAMAKO	GAMAKO MANDIRI	SSNP-GEN-PIP-VDR-011-012	STRAINER ELEMENT,SEDIMENT / DESIGN TYPE : CONICAL / NOMINAL PIPE SIZE: 10IN / PRESSURE RATING : 300LB / MESH SIZE : MESH 80 / PERFORATE SIZE : 9MM W X 11MM CENTER TO CENTER / MATERIAL : STAINLESS STEEL 316
18347	STRAINER ELEMENT,SEDIMENT	STRAINER ELEMENT:CONE;10IN;300LB;SS316	SUREFLOW	SURE FLOW EQUIPMENT INC	TB300SS6W1-200-10IN POS 6	STRAINER ELEMENT,SEDIMENT / DESIGN TYPE : CONICAL / NOMINAL PIPE SIZE: 10IN / PRESSURE RATING : 300LB / MESH SIZE : MESH 80 / PERFORATE SIZE : 9MM W X 11MM CENTER TO CENTER / MATERIAL : STAINLESS STEEL 316
04200	STRAINER,SEDIMENT	STRAINER:INLINE CONE;18IN;300LB;RF;WCB	GAMAKO	GAMAKO MANDIRI	SSNP-GEN-PIP-VDR-011-001	STRAINER,SEDIMENT / STYLE : INLINE CONE / NOMINAL PIPE SIZE : 18IN / PRESSURE RATING : 300LB / END CONNECTION TYPE: FLANGE RF / PERFORATE SIZE : 0.125IN / TEMPERATURE RATING : -150 TO 225DEG F / DESIGN PRESSURE : 300PSIG / PRESSURE DROP : 0.5PSIG / BODY MATERIAL : CAST STEEL ASTM A216 GR WCB / SCREEN MATERIAL : STAINLESS STEEL 316
04200	STRAINER,SEDIMENT	STRAINER:INLINE CONE;18IN;300LB;RF;WCB	GAMAKO	GAMAKO MANDIRI	SSNP-GEN-PIP-VDR-011-012	STRAINER,SEDIMENT / STYLE : INLINE CONE / NOMINAL PIPE SIZE : 18IN / PRESSURE RATING : 300LB / END CONNECTION TYPE: FLANGE RF / PERFORATE SIZE : 0.125IN / TEMPERATURE RATING : -150 TO 225DEG F / DESIGN PRESSURE : 300PSIG / PRESSURE DROP : 0.5PSIG / BODY MATERIAL : CAST STEEL ASTM A216 GR WCB / SCREEN MATERIAL : STAINLESS STEEL 316
04200	STRAINER,SEDIMENT	STRAINER:INLINE CONE;18IN;300LB;RF;WCB	SUREFLOW	SURE FLOW EQUIPMENT INC	TB300SS6W1-200-18IN	STRAINER,SEDIMENT / STYLE : INLINE CONE / NOMINAL PIPE SIZE : 18IN / PRESSURE RATING : 300LB / END CONNECTION TYPE: FLANGE RF / PERFORATE SIZE : 0.125IN / TEMPERATURE RATING : -150 TO 225DEG F / DESIGN PRESSURE : 300PSIG / PRESSURE DROP : 0.5PSIG / BODY MATERIAL : CAST STEEL ASTM A216 GR WCB / SCREEN MATERIAL : STAINLESS STEEL 316
PS131	RING,SCREEN	RING,SCREEN:1/8IN THK;SS316;18IN	GAMAKO	GAMAKO MANDIRI	SSNP-GEN-PIP-VDR-011-001 POS 1	RING,SCREEN / THICKNESS : 1/8IN / MATERIAL : STAINLESS STEEL 316 / MATERIAL STANDARD : ASTM A240 GRADE 316 / EQUIPMENT NAME : STRAINER / EQUIPMENT TYPE/MODEL: TB300SS6W1-200-18IN / MANUFACTURER : SUREFLOW / DRAWING NUMBER : POS 1
PS131	RING,SCREEN	RING,SCREEN:1/8IN THK;SS316;18IN	GAMAKO	GAMAKO MANDIRI	SSNP-GEN-PIP-VDR-011-012	RING,SCREEN / THICKNESS : 1/8IN / MATERIAL : STAINLESS STEEL 316 / MATERIAL STANDARD : ASTM A240 GRADE 316 / EQUIPMENT NAME : STRAINER / EQUIPMENT TYPE/MODEL: TB300SS6W1-200-18IN / MANUFACTURER : SUREFLOW / DRAWING NUMBER : POS 1
PS131	RING,SCREEN	RING,SCREEN:1/8IN THK;SS316;18IN	SUREFLOW	SURE FLOW EQUIPMENT INC	TB300SS6W1-200-18IN POS 1	RING,SCREEN / THICKNESS : 1/8IN / MATERIAL : STAINLESS STEEL 316 / MATERIAL STANDARD : ASTM A240 GRADE 316 / EQUIPMENT NAME : STRAINER / EQUIPMENT TYPE/MODEL: TB300SS6W1-200-18IN / MANUFACTURER : SUREFLOW / DRAWING NUMBER : POS 1
18347	STRAINER ELEMENT,SEDIMENT	STRAINER ELEMENT:CONE;18IN;300LB;SS316	GAMAKO	GAMAKO MANDIRI	SSNP-GEN-PIP-VDR-011-001 POS 6	STRAINER ELEMENT,SEDIMENT / DESIGN TYPE : CONICAL / NOMINAL PIPE SIZE: 18IN / PRESSURE RATING : 300LB / MESH SIZE : MESH 40 / PERFORATE SIZE : 9MM W X 11MM CENTER TO CENTER / MATERIAL : STAINLESS STEEL 316
18347	STRAINER ELEMENT,SEDIMENT	STRAINER ELEMENT:CONE;18IN;300LB;SS316	GAMAKO	GAMAKO MANDIRI	SSNP-GEN-PIP-VDR-011-012	STRAINER ELEMENT,SEDIMENT / DESIGN TYPE : CONICAL / NOMINAL PIPE SIZE: 18IN / PRESSURE RATING : 300LB / MESH SIZE : MESH 40 / PERFORATE SIZE : 9MM W X 11MM CENTER TO CENTER / MATERIAL : STAINLESS STEEL 316
18347	STRAINER ELEMENT,SEDIMENT	STRAINER ELEMENT:CONE;18IN;300LB;SS316	SUREFLOW	SURE FLOW EQUIPMENT INC	TB300SS6W1-200-18IN POS 6	STRAINER ELEMENT,SEDIMENT / DESIGN TYPE : CONICAL / NOMINAL PIPE SIZE: 18IN / PRESSURE RATING : 300LB / MESH SIZE : MESH 40 / PERFORATE SIZE : 9MM W X 11MM CENTER TO CENTER / MATERIAL : STAINLESS STEEL 316
37840	GASKET,SPIRAL WOUND	GASKET,SW:IOR;24IN;300LB;GR;316/316	GAMAKO	GAMAKO MANDIRI	SSNP-GEN-PIP-VDR-011-001 POS 5	GASKET,SPIRAL WOUND / STYLE : INNER AND OUTER RING / NOMINAL PIPE SIZE : 24IN / THICKNESS : 4.5MM / PRESSURE RATING : 300LB / FILLER MATERIAL : GRAPHITE / HOOP MATERIAL : STAINLESS STEEL 316 / INNER RING MATERIAL: STAINLESS STEEL 316 / OUTER RING MATERIAL: STAINLESS STEEL 316
37840	GASKET,SPIRAL WOUND	GASKET,SW:IOR;24IN;300LB;GR;316/316	GAMAKO	GAMAKO MANDIRI	SSNP-GEN-PIP-VDR-011-012	GASKET,SPIRAL WOUND / STYLE : INNER AND OUTER RING / NOMINAL PIPE SIZE : 24IN / THICKNESS : 4.5MM / PRESSURE RATING : 300LB / FILLER MATERIAL : GRAPHITE / HOOP MATERIAL : STAINLESS STEEL 316 / INNER RING MATERIAL: STAINLESS STEEL 316 / OUTER RING MATERIAL: STAINLESS STEEL 316
37840	GASKET,SPIRAL WOUND	GASKET,SW:IOR;24IN;300LB;GR;316/316	SUREFLOW	SURE FLOW EQUIPMENT INC	TB300SS6W1-200-18IN POS 5	GASKET,SPIRAL WOUND / STYLE : INNER AND OUTER RING / NOMINAL PIPE SIZE : 24IN / THICKNESS : 4.5MM / PRESSURE RATING : 300LB / FILLER MATERIAL : GRAPHITE / HOOP MATERIAL : STAINLESS STEEL 316 / INNER RING MATERIAL: STAINLESS STEEL 316 / OUTER RING MATERIAL: STAINLESS STEEL 316
15951	STUD,CONTINUOUS THREAD	STUDBOLT:1-1/2IN UNCX265MM;B8-2	GAMAKO	GAMAKO MANDIRI	SSNP-GEN-PIP-VDR-011-001 POS 6	STUD,CONTINUOUS THREAD / THREAD DIAMETER : 1-1/2IN / THREAD SERIES : UNC / THREAD PITCH : 6 TPI / LENGTH : 265MM / MATERIAL : STAINLESS STEEL 304 / MATERIAL STANDARD: ASTM A320 GRADE B8 CL 2
15951	STUD,CONTINUOUS THREAD	STUDBOLT:1-1/2IN UNCX265MM;B8-2	GAMAKO	GAMAKO MANDIRI	SSNP-GEN-PIP-VDR-011-012	STUD,CONTINUOUS THREAD / THREAD DIAMETER : 1-1/2IN / THREAD SERIES : UNC / THREAD PITCH : 6 TPI / LENGTH : 265MM / MATERIAL : STAINLESS STEEL 304 / MATERIAL STANDARD: ASTM A320 GRADE B8 CL 2
15951	STUD,CONTINUOUS THREAD	STUDBOLT:1-1/2IN UNCX265MM;B8-2	SUREFLOW	SURE FLOW EQUIPMENT INC	TB300SS6W1-200-18IN POS 6	STUD,CONTINUOUS THREAD / THREAD DIAMETER : 1-1/2IN / THREAD SERIES : UNC / THREAD PITCH : 6 TPI / LENGTH : 265MM / MATERIAL : STAINLESS STEEL 304 / MATERIAL STANDARD: ASTM A320 GRADE B8 CL 2
04200	STRAINER,SEDIMENT	STRAINER:INLINE CONE;16IN;300LB;RF;WCB	GAMAKO	GAMAKO MANDIRI	SSNP-GEN-PIP-VDR-011-001	STRAINER,SEDIMENT / STYLE : INLINE CONE / NOMINAL PIPE SIZE : 16IN / PRESSURE RATING : 300LB / END CONNECTION TYPE: FLANGE RF / PERFORATE SIZE : 0.125IN / TEMPERATURE RATING : -20 TO 240DEG F / DESIGN PRESSURE : 350PSIG / PRESSURE DROP : 0.5PSIG / BODY MATERIAL : CAST STEEL ASTM A216 GR WCB / SCREEN MATERIAL : STAINLESS STEEL 316
04200	STRAINER,SEDIMENT	STRAINER:INLINE CONE;16IN;300LB;RF;WCB	GAMAKO	GAMAKO MANDIRI	SSNP-GEN-PIP-VDR-011-012	STRAINER,SEDIMENT / STYLE : INLINE CONE / NOMINAL PIPE SIZE : 16IN / PRESSURE RATING : 300LB / END CONNECTION TYPE: FLANGE RF / PERFORATE SIZE : 0.125IN / TEMPERATURE RATING : -20 TO 240DEG F / DESIGN PRESSURE : 350PSIG / PRESSURE DROP : 0.5PSIG / BODY MATERIAL : CAST STEEL ASTM A216 GR WCB / SCREEN MATERIAL : STAINLESS STEEL 316
04200	STRAINER,SEDIMENT	STRAINER:INLINE CONE;16IN;300LB;RF;WCB	SUREFLOW	SURE FLOW EQUIPMENT INC	TB300SS6W1-200-16IN	STRAINER,SEDIMENT / STYLE : INLINE CONE / NOMINAL PIPE SIZE : 16IN / PRESSURE RATING : 300LB / END CONNECTION TYPE: FLANGE RF / PERFORATE SIZE : 0.125IN / TEMPERATURE RATING : -20 TO 240DEG F / DESIGN PRESSURE : 350PSIG / PRESSURE DROP : 0.5PSIG / BODY MATERIAL : CAST STEEL ASTM A216 GR WCB / SCREEN MATERIAL : STAINLESS STEEL 316
18347	STRAINER ELEMENT,SEDIMENT	STRAINER ELEMENT:CONE;16IN;300LB;SS316	GAMAKO	GAMAKO MANDIRI	SSNP-GEN-PIP-VDR-011-001 POS 6	STRAINER ELEMENT,SEDIMENT / DESIGN TYPE : CONICAL / NOMINAL PIPE SIZE: 16IN / PRESSURE RATING : 300LB / MESH SIZE : MESH 40 / PERFORATE SIZE : 9MM W X 11MM CENTER TO CENTER / MATERIAL : STAINLESS STEEL 316
18347	STRAINER ELEMENT,SEDIMENT	STRAINER ELEMENT:CONE;16IN;300LB;SS316	SUREFLOW	SURE FLOW EQUIPMENT INC	TB300SS6W1-200-16IN POS 6	STRAINER ELEMENT,SEDIMENT / DESIGN TYPE : CONICAL / NOMINAL PIPE SIZE: 16IN / PRESSURE RATING : 300LB / MESH SIZE : MESH 40 / PERFORATE SIZE : 9MM W X 11MM CENTER TO CENTER / MATERIAL : STAINLESS STEEL 316
18347	STRAINER ELEMENT,SEDIMENT	STRAINER ELEMENT:CONE;18IN;300LB;SS316	GAMAKO	GAMAKO MANDIRI	SSNP-GEN-PIP-VDR-011-001 POS 6	STRAINER ELEMENT,SEDIMENT / DESIGN TYPE : CONICAL / NOMINAL PIPE SIZE: 18IN / PRESSURE RATING : 300LB / MESH SIZE : MESH 30 / PERFORATE SIZE : 9MM W X 11MM CENTER TO CENTER / MATERIAL : STAINLESS STEEL 316
18347	STRAINER ELEMENT,SEDIMENT	STRAINER ELEMENT:CONE;18IN;300LB;SS316	GAMAKO	GAMAKO MANDIRI	SSNP-GEN-PIP-VDR-011-012	STRAINER ELEMENT,SEDIMENT / DESIGN TYPE : CONICAL / NOMINAL PIPE SIZE: 18IN / PRESSURE RATING : 300LB / MESH SIZE : MESH 30 / PERFORATE SIZE : 9MM W X 11MM CENTER TO CENTER / MATERIAL : STAINLESS STEEL 316
18347	STRAINER ELEMENT,SEDIMENT	STRAINER ELEMENT:CONE;18IN;300LB;SS316	SUREFLOW	SURE FLOW EQUIPMENT INC	TB300SS6W1-200-18IN POS 6	STRAINER ELEMENT,SEDIMENT / DESIGN TYPE : CONICAL / NOMINAL PIPE SIZE: 18IN / PRESSURE RATING : 300LB / MESH SIZE : MESH 30 / PERFORATE SIZE : 9MM W X 11MM CENTER TO CENTER / MATERIAL : STAINLESS STEEL 316
37840	GASKET,SPIRAL WOUND	GASKET,SW:IOR;16IN;600LB;GR;316/316	SUREFLOW	SURE FLOW EQUIPMENT INC	TB300SS6W1-200-18IN POS 5	GASKET,SPIRAL WOUND / STYLE : INNER AND OUTER RING / NOMINAL PIPE SIZE : 16IN / THICKNESS : 4.5MM / PRESSURE RATING : 600LB / FILLER MATERIAL : GRAPHITE / HOOP MATERIAL : STAINLESS STEEL 316 / INNER RING MATERIAL: STAINLESS STEEL 316 / OUTER RING MATERIAL: STAINLESS STEEL 316
15951	STUD,CONTINUOUS THREAD	STUDBOLT:1-1/2IN UNCX290MM;B8-2	GAMAKO	GAMAKO MANDIRI	SSNP-GEN-PIP-VDR-011-001 POS 6	STUD,CONTINUOUS THREAD / THREAD DIAMETER : 1-1/2IN / THREAD SERIES : UNC / THREAD PITCH : 6 TPI / LENGTH : 290MM / MATERIAL : STAINLESS STEEL 304 / MATERIAL STANDARD: ASTM A320 GRADE B8 CL 2
15951	STUD,CONTINUOUS THREAD	STUDBOLT:1-1/2IN UNCX290MM;B8-2	GAMAKO	GAMAKO MANDIRI	SSNP-GEN-PIP-VDR-011-012	STUD,CONTINUOUS THREAD / THREAD DIAMETER : 1-1/2IN / THREAD SERIES : UNC / THREAD PITCH : 6 TPI / LENGTH : 290MM / MATERIAL : STAINLESS STEEL 304 / MATERIAL STANDARD: ASTM A320 GRADE B8 CL 2
15951	STUD,CONTINUOUS THREAD	STUDBOLT:1-1/2IN UNCX290MM;B8-2	SUREFLOW	SURE FLOW EQUIPMENT INC	TB300SS6W1-200-18IN POS 6	STUD,CONTINUOUS THREAD / THREAD DIAMETER : 1-1/2IN / THREAD SERIES : UNC / THREAD PITCH : 6 TPI / LENGTH : 290MM / MATERIAL : STAINLESS STEEL 304 / MATERIAL STANDARD: ASTM A320 GRADE B8 CL 2
01857	NUT,PLAIN,HEXAGON	NUT,PLAIN,HEX:1-1/2IN UNC;A194-8MA	GAMAKO	GAMAKO MANDIRI	SSNP-GEN-PIP-VDR-011-001 POS 7	NUT,PLAIN,HEXAGON / THREAD SIZE : 1-1/2IN / THREAD SERIES : UNC / MATERIAL : STAINLESS STEEL 304 / MATERIAL STANDARD: ASTM A194 GRADE 8MA
01857	NUT,PLAIN,HEXAGON	NUT,PLAIN,HEX:1-1/2IN UNC;A194-8MA	GAMAKO	GAMAKO MANDIRI	SSNP-GEN-PIP-VDR-011-012	NUT,PLAIN,HEXAGON / THREAD SIZE : 1-1/2IN / THREAD SERIES : UNC / MATERIAL : STAINLESS STEEL 304 / MATERIAL STANDARD: ASTM A194 GRADE 8MA
01857	NUT,PLAIN,HEXAGON	NUT,PLAIN,HEX:1-1/2IN UNC;A194-8MA	SUREFLOW	SURE FLOW EQUIPMENT INC	TB300SS6W1-200-18IN POS 7	NUT,PLAIN,HEXAGON / THREAD SIZE : 1-1/2IN / THREAD SERIES : UNC / MATERIAL : STAINLESS STEEL 304 / MATERIAL STANDARD: ASTM A194 GRADE 8MA
38346	METER,FLOW RATE INDICATING	METER,FLOW:TURBINE;0-6779BPD	CAMERON	CAMERON (BARTON & NUFLO)	7202+MC-III	METER,FLOW RATE INDICATING / TYPE : ROTARY TURBINE / FLOW RATE : 0 TO 6779BPD / CONNECTION DATA : FLANGE RF 2IN 150LB / PRESSURE RATING : 100PSIG / PRESSURE DROP : 4PSI / TEMPERATURE RATING: 135DEG F / ACCURACY : 1% OF RATE / BODY MATERIAL : STAINLESS STEEL / ELEMENT MATERIAL : STAINLESS STEEL 430 / DISPLAY DATA : ELECTRONIC / MEDIA DESIGNED : CONDENSATE FLUID / MEDIUM DENSITY : 0.67SG / MEDIUM VISCOSITY : 0.370CP / SIGNAL DATA : 4 TO 20MA O/P / POWER SUPPLY : 24VDC / ENCLOSURE DATA : IP65/NEMA 4X / MOUNTING DATA : DIRECT ON METER / PART NUMBER : 7202+MC-III / MANUFACTURER : CAMERON
38346	METER,FLOW RATE INDICATING	METER,FLOW:TURBINE;0-6779BPD	CAMERON	CAMERON (BARTON & NUFLO)	SSNP-GEN-INS-VDR-013-D01	METER,FLOW RATE INDICATING / TYPE : ROTARY TURBINE / FLOW RATE : 0 TO 6779BPD / CONNECTION DATA : FLANGE RF 2IN 150LB / PRESSURE RATING : 100PSIG / PRESSURE DROP : 4PSI / TEMPERATURE RATING: 135DEG F / ACCURACY : 1% OF RATE / BODY MATERIAL : STAINLESS STEEL / ELEMENT MATERIAL : STAINLESS STEEL 430 / DISPLAY DATA : ELECTRONIC / MEDIA DESIGNED : CONDENSATE FLUID / MEDIUM DENSITY : 0.67SG / MEDIUM VISCOSITY : 0.370CP / SIGNAL DATA : 4 TO 20MA O/P / POWER SUPPLY : 24VDC / ENCLOSURE DATA : IP65/NEMA 4X / MOUNTING DATA : DIRECT ON METER / PART NUMBER : 7202+MC-III / MANUFACTURER : CAMERON
38346	METER,FLOW RATE INDICATING	METER,FLOW:TURBINE;0-6779BPD	CAMERON	CAMERON (BARTON & NUFLO)	SSNP-GEN-INS-VDR-013-G03	METER,FLOW RATE INDICATING / TYPE : ROTARY TURBINE / FLOW RATE : 0 TO 6779BPD / CONNECTION DATA : FLANGE RF 2IN 150LB / PRESSURE RATING : 100PSIG / PRESSURE DROP : 4PSI / TEMPERATURE RATING: 135DEG F / ACCURACY : 1% OF RATE / BODY MATERIAL : STAINLESS STEEL / ELEMENT MATERIAL : STAINLESS STEEL 430 / DISPLAY DATA : ELECTRONIC / MEDIA DESIGNED : CONDENSATE FLUID / MEDIUM DENSITY : 0.67SG / MEDIUM VISCOSITY : 0.370CP / SIGNAL DATA : 4 TO 20MA O/P / POWER SUPPLY : 24VDC / ENCLOSURE DATA : IP65/NEMA 4X / MOUNTING DATA : DIRECT ON METER / PART NUMBER : 7202+MC-III / MANUFACTURER : CAMERON
33886	PARTS KIT,FLOW RATE METER	KIT,FLOW METER:	CAMERON	CAMERON (BARTON & NUFLO)	SSNP-GEN-INS-VDR-013-D01	PARTS KIT,FLOW RATE METER / EQUIPMENT NAME : TURBINE FLOW METER / EQUIPMENT TYPE/MODEL: 7202+MC-III
33886	PARTS KIT,FLOW RATE METER	KIT,FLOW METER:	CAMERON	CAMERON (BARTON & NUFLO)	SSNP-GEN-INS-VDR-013-G03	PARTS KIT,FLOW RATE METER / EQUIPMENT NAME : TURBINE FLOW METER / EQUIPMENT TYPE/MODEL: 7202+MC-III
61282	TRANSDUCER,MOTIONAL PICKUP	TRANSDUCER:	CAMERON	CAMERON (BARTON & NUFLO)	SSNP-GEN-INS-VDR-013-D01	TRANSDUCER,MOTIONAL PICKUP / EQUIPMENT NAME : TURBINE FLOW METER / EQUIPMENT TYPE/MODEL: 7202+MC-III / MANUFACTURER : CAMERON (BARTON & NUFLO)
61282	TRANSDUCER,MOTIONAL PICKUP	TRANSDUCER:	CAMERON	CAMERON (BARTON & NUFLO)	SSNP-GEN-INS-VDR-013-G03	TRANSDUCER,MOTIONAL PICKUP / EQUIPMENT NAME : TURBINE FLOW METER / EQUIPMENT TYPE/MODEL: 7202+MC-III / MANUFACTURER : CAMERON (BARTON & NUFLO)
00013	BATTERY,STORAGE	BATTERY,STORAGE:	CAMERON	CAMERON (BARTON & NUFLO)	SSNP-GEN-INS-VDR-013-D01	BATTERY,STORAGE / EQUIPMENT NAME : TURBINE FLOW METER / EQUIPMENT TYPE/MODEL: 7202+MC-III / MANUFACTURER : CAMERON (BARTON & NUFLO)
00013	BATTERY,STORAGE	BATTERY,STORAGE:	CAMERON	CAMERON (BARTON & NUFLO)	SSNP-GEN-INS-VDR-013-G03	BATTERY,STORAGE / EQUIPMENT NAME : TURBINE FLOW METER / EQUIPMENT TYPE/MODEL: 7202+MC-III / MANUFACTURER : CAMERON (BARTON & NUFLO)
61638	CIRCUIT CARD ASSEMBLY	CARD:	CAMERON	CAMERON (BARTON & NUFLO)	SSNP-GEN-INS-VDR-013-D01	CIRCUIT CARD ASSEMBLY / EQUIPMENT NAME : TURBINE FLOW METER / EQUIPMENT TYPE/MODEL: 7202+MC-III / MANUFACTURER : CAMERON (BARTON & NUFLO)
61638	CIRCUIT CARD ASSEMBLY	CARD:	CAMERON	CAMERON (BARTON & NUFLO)	SSNP-GEN-INS-VDR-013-G03	CIRCUIT CARD ASSEMBLY / EQUIPMENT NAME : TURBINE FLOW METER / EQUIPMENT TYPE/MODEL: 7202+MC-III / MANUFACTURER : CAMERON (BARTON & NUFLO)
38346	METER,FLOW RATE INDICATING	METER,FLOW:TURBINE;310-380USGPM	CAMERON	CAMERON (BARTON & NUFLO)	7202+MC-III	METER,FLOW RATE INDICATING / TYPE : ROTARY TURBINE / FLOW RATE : 310 TO 380USGPM / CONNECTION DATA : FLANGE RF 3IN 300LB / PRESSURE RATING : 400PSIG / PRESSURE DROP : 4PSI / TEMPERATURE RATING: 225F / ACCURACY : 1% OF RATE / BODY MATERIAL : STAINLESS STEEL / ELEMENT MATERIAL : STAINLESS STEEL 430 / DISPLAY DATA : ELECTRONIC / MEDIA DESIGNED : NGL PRODUCT / MEDIUM DENSITY : 0.49SG / MEDIUM VISCOSITY : 0.1CP / SIGNAL DATA : 4 TO 20MA O/P / POWER SUPPLY : 24VDC / ENCLOSURE DATA : IP65/NEMA 4X / MOUNTING DATA : DIRECT ON METER / PART NUMBER : 7202+MC-III / MANUFACTURER : CAMERON
38346	METER,FLOW RATE INDICATING	METER,FLOW:TURBINE;310-380USGPM	CAMERON	CAMERON (BARTON & NUFLO)	SSNP-GEN-INS-VDR-013-D01	METER,FLOW RATE INDICATING / TYPE : ROTARY TURBINE / FLOW RATE : 310 TO 380USGPM / CONNECTION DATA : FLANGE RF 3IN 300LB / PRESSURE RATING : 400PSIG / PRESSURE DROP : 4PSI / TEMPERATURE RATING: 225F / ACCURACY : 1% OF RATE / BODY MATERIAL : STAINLESS STEEL / ELEMENT MATERIAL : STAINLESS STEEL 430 / DISPLAY DATA : ELECTRONIC / MEDIA DESIGNED : NGL PRODUCT / MEDIUM DENSITY : 0.49SG / MEDIUM VISCOSITY : 0.1CP / SIGNAL DATA : 4 TO 20MA O/P / POWER SUPPLY : 24VDC / ENCLOSURE DATA : IP65/NEMA 4X / MOUNTING DATA : DIRECT ON METER / PART NUMBER : 7202+MC-III / MANUFACTURER : CAMERON
38346	METER,FLOW RATE INDICATING	METER,FLOW:TURBINE;310-380USGPM	CAMERON	CAMERON (BARTON & NUFLO)	SSNP-GEN-INS-VDR-013-G03	METER,FLOW RATE INDICATING / TYPE : ROTARY TURBINE / FLOW RATE : 310 TO 380USGPM / CONNECTION DATA : FLANGE RF 3IN 300LB / PRESSURE RATING : 400PSIG / PRESSURE DROP : 4PSI / TEMPERATURE RATING: 225F / ACCURACY : 1% OF RATE / BODY MATERIAL : STAINLESS STEEL / ELEMENT MATERIAL : STAINLESS STEEL 430 / DISPLAY DATA : ELECTRONIC / MEDIA DESIGNED : NGL PRODUCT / MEDIUM DENSITY : 0.49SG / MEDIUM VISCOSITY : 0.1CP / SIGNAL DATA : 4 TO 20MA O/P / POWER SUPPLY : 24VDC / ENCLOSURE DATA : IP65/NEMA 4X / MOUNTING DATA : DIRECT ON METER / PART NUMBER : 7202+MC-III / MANUFACTURER : CAMERON
38346	METER,FLOW RATE INDICATING	METER,FLOW:VORTEX;62.5-187.5MMSCFD	GESENSING	GE SENSING & INSPECTION TECHNOLOGIES	MV-82VTPSLR25DDDC21AHLSTP4P300	METER,FLOW RATE INDICATING / TYPE : VORTEX / FLOW RATE : 62.5 TO 187.5MMSCFD / CONNECTION DATA : FLANGE RF 2IN 300LB / PRESSURE RATING : 0 TO 630PSIG / TEMPERATURE RATING : -20 TO 135DEG F / ACCURACY : 2% OF RATE / ELEMENT MATERIAL : STAINLESS STEEL 316 / DISPLAY DATA : LCD DIGITAL / MEDIA DESIGNED : HYDROCARBON/GAS / MEDIUM DENSITY : 1.710LB/FT3 / MEDIUM VISCOSITY : 0.012CP / SIGNAL DATA : 4 TO 20MA O/P / POWER SUPPLY : 24VDC / ENCLOSURE DATA : IP65/NEMA 4X / MOUNTING DATA : REMOTE / ADDITIONAL FEATURES: BUILT IN INDICATOR / PART NUMBER : MV-82VTPSLR25DDDC21AHLSTP4P300 / MANUFACTURER : GE SENSING
38346	METER,FLOW RATE INDICATING	METER,FLOW:VORTEX;62.5-187.5MMSCFD	GESENSING	GE SENSING & INSPECTION TECHNOLOGIES	SSNP-GEN-INS-VDR-011-D01-001	METER,FLOW RATE INDICATING / TYPE : VORTEX / FLOW RATE : 62.5 TO 187.5MMSCFD / CONNECTION DATA : FLANGE RF 2IN 300LB / PRESSURE RATING : 0 TO 630PSIG / TEMPERATURE RATING : -20 TO 135DEG F / ACCURACY : 2% OF RATE / ELEMENT MATERIAL : STAINLESS STEEL 316 / DISPLAY DATA : LCD DIGITAL / MEDIA DESIGNED : HYDROCARBON/GAS / MEDIUM DENSITY : 1.710LB/FT3 / MEDIUM VISCOSITY : 0.012CP / SIGNAL DATA : 4 TO 20MA O/P / POWER SUPPLY : 24VDC / ENCLOSURE DATA : IP65/NEMA 4X / MOUNTING DATA : REMOTE / ADDITIONAL FEATURES: BUILT IN INDICATOR / PART NUMBER : MV-82VTPSLR25DDDC21AHLSTP4P300 / MANUFACTURER : GE SENSING
38346	METER,FLOW RATE INDICATING	METER,FLOW:VORTEX;62.5-187.5MMSCFD	GESENSING	GE SENSING & INSPECTION TECHNOLOGIES	SSNP-GEN-INS-VDR-011-G07-001	METER,FLOW RATE INDICATING / TYPE : VORTEX / FLOW RATE : 62.5 TO 187.5MMSCFD / CONNECTION DATA : FLANGE RF 2IN 300LB / PRESSURE RATING : 0 TO 630PSIG / TEMPERATURE RATING : -20 TO 135DEG F / ACCURACY : 2% OF RATE / ELEMENT MATERIAL : STAINLESS STEEL 316 / DISPLAY DATA : LCD DIGITAL / MEDIA DESIGNED : HYDROCARBON/GAS / MEDIUM DENSITY : 1.710LB/FT3 / MEDIUM VISCOSITY : 0.012CP / SIGNAL DATA : 4 TO 20MA O/P / POWER SUPPLY : 24VDC / ENCLOSURE DATA : IP65/NEMA 4X / MOUNTING DATA : REMOTE / ADDITIONAL FEATURES: BUILT IN INDICATOR / PART NUMBER : MV-82VTPSLR25DDDC21AHLSTP4P300 / MANUFACTURER : GE SENSING
38346	METER,FLOW RATE INDICATING	METER,FLOW:VORTEX;62.5-187.5MMSCFD	GESENSING	GE SENSING & INSPECTION TECHNOLOGIES	MV-82VTPSLR25DDDC21AHLSTP4P300	METER,FLOW RATE INDICATING / TYPE : VORTEX / FLOW RATE : 62.5 TO 187.5MMSCFD / CONNECTION DATA : FLANGE RF 2IN 300LB / PRESSURE RATING : 0 TO 630PSIG / TEMPERATURE RATING : -20 TO 135DEG F / ACCURACY : 2% OF RATE / ELEMENT MATERIAL : STAINLESS STEEL 316 / DISPLAY DATA : LCD DIGITAL / MEDIA DESIGNED : HYDROCARBON/GAS / MEDIUM DENSITY : 1.711LB/FT3 / MEDIUM VISCOSITY : 0.012CP / SIGNAL DATA : 4 TO 20MA O/P / POWER SUPPLY : 24VDC / ENCLOSURE DATA : IP65/NEMA 4X / MOUNTING DATA : REMOTE / ADDITIONAL FEATURES: BUILT IN INDICATOR / PART NUMBER : MV-82VTPSLR25DDDC21AHLSTP4P300 / MANUFACTURER : GE SENSING
38346	METER,FLOW RATE INDICATING	METER,FLOW:VORTEX;62.5-187.5MMSCFD	GESENSING	GE SENSING & INSPECTION TECHNOLOGIES	SSNP-GEN-INS-VDR-011-D01-001	METER,FLOW RATE INDICATING / TYPE : VORTEX / FLOW RATE : 62.5 TO 187.5MMSCFD / CONNECTION DATA : FLANGE RF 2IN 300LB / PRESSURE RATING : 0 TO 630PSIG / TEMPERATURE RATING : -20 TO 135DEG F / ACCURACY : 2% OF RATE / ELEMENT MATERIAL : STAINLESS STEEL 316 / DISPLAY DATA : LCD DIGITAL / MEDIA DESIGNED : HYDROCARBON/GAS / MEDIUM DENSITY : 1.711LB/FT3 / MEDIUM VISCOSITY : 0.012CP / SIGNAL DATA : 4 TO 20MA O/P / POWER SUPPLY : 24VDC / ENCLOSURE DATA : IP65/NEMA 4X / MOUNTING DATA : REMOTE / ADDITIONAL FEATURES: BUILT IN INDICATOR / PART NUMBER : MV-82VTPSLR25DDDC21AHLSTP4P300 / MANUFACTURER : GE SENSING
38346	METER,FLOW RATE INDICATING	METER,FLOW:VORTEX;62.5-187.5MMSCFD	GESENSING	GE SENSING & INSPECTION TECHNOLOGIES	SSNP-GEN-INS-VDR-011-G07-001	METER,FLOW RATE INDICATING / TYPE : VORTEX / FLOW RATE : 62.5 TO 187.5MMSCFD / CONNECTION DATA : FLANGE RF 2IN 300LB / PRESSURE RATING : 0 TO 630PSIG / TEMPERATURE RATING : -20 TO 135DEG F / ACCURACY : 2% OF RATE / ELEMENT MATERIAL : STAINLESS STEEL 316 / DISPLAY DATA : LCD DIGITAL / MEDIA DESIGNED : HYDROCARBON/GAS / MEDIUM DENSITY : 1.711LB/FT3 / MEDIUM VISCOSITY : 0.012CP / SIGNAL DATA : 4 TO 20MA O/P / POWER SUPPLY : 24VDC / ENCLOSURE DATA : IP65/NEMA 4X / MOUNTING DATA : REMOTE / ADDITIONAL FEATURES: BUILT IN INDICATOR / PART NUMBER : MV-82VTPSLR25DDDC21AHLSTP4P300 / MANUFACTURER : GE SENSING
38346	METER,FLOW RATE INDICATING	METER,FLOW:VORTEX;54.4-169.95MMSCFD	GESENSING	GE SENSING & INSPECTION TECHNOLOGIES	MV-82VTPSLR25DDDC21AHLSTP5P300	METER,FLOW RATE INDICATING / TYPE : VORTEX / FLOW RATE : 54.4 TO 169.95MMSCFD / CONNECTION DATA : FLANGE RF 2IN 300LB / PRESSURE RATING : 0 TO 630 PSIG / TEMPERATURE RATING : -20 TO 170DEG F / ACCURACY : 2% OF RATE / ELEMENT MATERIAL : STAINLESS STEEL 316 / DISPLAY DATA : LCD DIGITAL / MEDIA DESIGNED : GAS / MEDIUM DENSITY : 1.717LB/FT3 / MEDIUM VISCOSITY : 0.013CP / SIGNAL DATA : 4 TO 20MA O/P / POWER SUPPLY : 24VDC / ENCLOSURE DATA : IP65/NEMA 4X / MOUNTING DATA : REMOTE / ADDITIONAL FEATURES: BUILT IN INDICATOR / PART NUMBER : MV-82VTPSLR25DDDC21AHLSTP5P300 / MANUFACTURER : GE SENSING
38346	METER,FLOW RATE INDICATING	METER,FLOW:VORTEX;54.4-169.95MMSCFD	GESENSING	GE SENSING & INSPECTION TECHNOLOGIES	SSNP-GEN-INS-VDR-011-D01-001	METER,FLOW RATE INDICATING / TYPE : VORTEX / FLOW RATE : 54.4 TO 169.95MMSCFD / CONNECTION DATA : FLANGE RF 2IN 300LB / PRESSURE RATING : 0 TO 630 PSIG / TEMPERATURE RATING : -20 TO 170DEG F / ACCURACY : 2% OF RATE / ELEMENT MATERIAL : STAINLESS STEEL 316 / DISPLAY DATA : LCD DIGITAL / MEDIA DESIGNED : GAS / MEDIUM DENSITY : 1.717LB/FT3 / MEDIUM VISCOSITY : 0.013CP / SIGNAL DATA : 4 TO 20MA O/P / POWER SUPPLY : 24VDC / ENCLOSURE DATA : IP65/NEMA 4X / MOUNTING DATA : REMOTE / ADDITIONAL FEATURES: BUILT IN INDICATOR / PART NUMBER : MV-82VTPSLR25DDDC21AHLSTP5P300 / MANUFACTURER : GE SENSING
38346	METER,FLOW RATE INDICATING	METER,FLOW:VORTEX;54.4-169.95MMSCFD	GESENSING	GE SENSING & INSPECTION TECHNOLOGIES	SSNP-GEN-INS-VDR-011-G07-001	METER,FLOW RATE INDICATING / TYPE : VORTEX / FLOW RATE : 54.4 TO 169.95MMSCFD / CONNECTION DATA : FLANGE RF 2IN 300LB / PRESSURE RATING : 0 TO 630 PSIG / TEMPERATURE RATING : -20 TO 170DEG F / ACCURACY : 2% OF RATE / ELEMENT MATERIAL : STAINLESS STEEL 316 / DISPLAY DATA : LCD DIGITAL / MEDIA DESIGNED : GAS / MEDIUM DENSITY : 1.717LB/FT3 / MEDIUM VISCOSITY : 0.013CP / SIGNAL DATA : 4 TO 20MA O/P / POWER SUPPLY : 24VDC / ENCLOSURE DATA : IP65/NEMA 4X / MOUNTING DATA : REMOTE / ADDITIONAL FEATURES: BUILT IN INDICATOR / PART NUMBER : MV-82VTPSLR25DDDC21AHLSTP5P300 / MANUFACTURER : GE SENSING
38346	METER,FLOW RATE INDICATING	METER,FLOW:VORTEX;54.4-169.95MMSCFD	GESENSING	GE SENSING & INSPECTION TECHNOLOGIES	MV-82VTPSLR25DDDC21AHLSTP5P300	METER,FLOW RATE INDICATING / TYPE : VORTEX / FLOW RATE : 54.4 TO 169.95MMSCFD / CONNECTION DATA : FLANGE RF 2IN 300LB / PRESSURE RATING : 0 TO 630 PSIG / TEMPERATURE RATING : -20 TO 170DEG F / ACCURACY : 2% OF RATE / ELEMENT MATERIAL : STAINLESS STEEL 316 / DISPLAY DATA : LCD DIGITAL / MEDIA DESIGNED : GAS / MEDIUM DENSITY : 1.717LB/FT3 / MEDIUM VISCOSITY : 0.013CP / MOUNTING DATA : REMOTE / POWER SUPPLY : 24VDC / SIGNAL DATA : 4 TO 20MA O/P / ENCLOSURE DATA : IP65/NEMA 4X / ADDITIONAL FEATURES: BUILT IN INDICATOR
38346	METER,FLOW RATE INDICATING	METER,FLOW:VORTEX;54.4-169.95MMSCFD	GESENSING	GE SENSING & INSPECTION TECHNOLOGIES	SSNP-GEN-INS-VDR-011-D01-001	METER,FLOW RATE INDICATING / TYPE : VORTEX / FLOW RATE : 54.4 TO 169.95MMSCFD / CONNECTION DATA : FLANGE RF 2IN 300LB / PRESSURE RATING : 0 TO 630 PSIG / TEMPERATURE RATING : -20 TO 170DEG F / ACCURACY : 2% OF RATE / ELEMENT MATERIAL : STAINLESS STEEL 316 / DISPLAY DATA : LCD DIGITAL / MEDIA DESIGNED : GAS / MEDIUM DENSITY : 1.717LB/FT3 / MEDIUM VISCOSITY : 0.013CP / MOUNTING DATA : REMOTE / POWER SUPPLY : 24VDC / SIGNAL DATA : 4 TO 20MA O/P / ENCLOSURE DATA : IP65/NEMA 4X / ADDITIONAL FEATURES: BUILT IN INDICATOR
38346	METER,FLOW RATE INDICATING	METER,FLOW:VORTEX;54.4-169.95MMSCFD	GESENSING	GE SENSING & INSPECTION TECHNOLOGIES	SSNP-GEN-INS-VDR-011-G07-001	METER,FLOW RATE INDICATING / TYPE : VORTEX / FLOW RATE : 54.4 TO 169.95MMSCFD / CONNECTION DATA : FLANGE RF 2IN 300LB / PRESSURE RATING : 0 TO 630 PSIG / TEMPERATURE RATING : -20 TO 170DEG F / ACCURACY : 2% OF RATE / ELEMENT MATERIAL : STAINLESS STEEL 316 / DISPLAY DATA : LCD DIGITAL / MEDIA DESIGNED : GAS / MEDIUM DENSITY : 1.717LB/FT3 / MEDIUM VISCOSITY : 0.013CP / MOUNTING DATA : REMOTE / POWER SUPPLY : 24VDC / SIGNAL DATA : 4 TO 20MA O/P / ENCLOSURE DATA : IP65/NEMA 4X / ADDITIONAL FEATURES: BUILT IN INDICATOR
38346	METER,FLOW RATE INDICATING	METER,FLOW:VORTEX;0-250MMSCFD	GESENSING	GE SENSING & INSPECTION TECHNOLOGIES	MV-82VTPSLR25DDDC21AHLSTP5P600	METER,FLOW RATE INDICATING / TYPE : VORTEX / FLOW RATE : 0 TO 250MMSCFD / CONNECTION DATA : FLANGE RF 2IN 600LB / PRESSURE RATING : 0 TO 900PSIG / TEMPERATURE RATING : -20 TO 300DEG F / ACCURACY : 2% OF RATE / ELEMENT MATERIAL : STAINLESS STEEL 316 / DISPLAY DATA : LCD DIGITAL / MEDIA DESIGNED : GAS / MEDIUM DENSITY : 2.922LB/FT3 / MEDIUM VISCOSITY : 0.014CP / SIGNAL DATA : 4 TO 20MA O/P / POWER SUPPLY : 24VDC / ENCLOSURE DATA : IP65/NEMA 4X / MOUNTING DATA : REMOTE / ADDITIONAL FEATURES: BUILT IN INDICATOR / PART NUMBER : MV-82VTPSLR25DDDC21AHLSTP5P600 / MANUFACTURER : GE SENSING
38346	METER,FLOW RATE INDICATING	METER,FLOW:VORTEX;0-250MMSCFD	GESENSING	GE SENSING & INSPECTION TECHNOLOGIES	SSNP-GEN-INS-VDR-011-D01-001	METER,FLOW RATE INDICATING / TYPE : VORTEX / FLOW RATE : 0 TO 250MMSCFD / CONNECTION DATA : FLANGE RF 2IN 600LB / PRESSURE RATING : 0 TO 900PSIG / TEMPERATURE RATING : -20 TO 300DEG F / ACCURACY : 2% OF RATE / ELEMENT MATERIAL : STAINLESS STEEL 316 / DISPLAY DATA : LCD DIGITAL / MEDIA DESIGNED : GAS / MEDIUM DENSITY : 2.922LB/FT3 / MEDIUM VISCOSITY : 0.014CP / SIGNAL DATA : 4 TO 20MA O/P / POWER SUPPLY : 24VDC / ENCLOSURE DATA : IP65/NEMA 4X / MOUNTING DATA : REMOTE / ADDITIONAL FEATURES: BUILT IN INDICATOR / PART NUMBER : MV-82VTPSLR25DDDC21AHLSTP5P600 / MANUFACTURER : GE SENSING
38346	METER,FLOW RATE INDICATING	METER,FLOW:VORTEX;0-250MMSCFD	GESENSING	GE SENSING & INSPECTION TECHNOLOGIES	SSNP-GEN-INS-VDR-011-G07-001	METER,FLOW RATE INDICATING / TYPE : VORTEX / FLOW RATE : 0 TO 250MMSCFD / CONNECTION DATA : FLANGE RF 2IN 600LB / PRESSURE RATING : 0 TO 900PSIG / TEMPERATURE RATING : -20 TO 300DEG F / ACCURACY : 2% OF RATE / ELEMENT MATERIAL : STAINLESS STEEL 316 / DISPLAY DATA : LCD DIGITAL / MEDIA DESIGNED : GAS / MEDIUM DENSITY : 2.922LB/FT3 / MEDIUM VISCOSITY : 0.014CP / SIGNAL DATA : 4 TO 20MA O/P / POWER SUPPLY : 24VDC / ENCLOSURE DATA : IP65/NEMA 4X / MOUNTING DATA : REMOTE / ADDITIONAL FEATURES: BUILT IN INDICATOR / PART NUMBER : MV-82VTPSLR25DDDC21AHLSTP5P600 / MANUFACTURER : GE SENSING
38346	METER,FLOW RATE INDICATING	METER,FLOW:VORTEX;125-275MMSCFD	GESENSING	GE SENSING & INSPECTION TECHNOLOGIES	MV-82VTPSLR25DDDC21AHLSTP5P600	METER,FLOW RATE INDICATING / TYPE : VORTEX / FLOW RATE : 125 TO 275MMSCFD / CONNECTION DATA : FLANGE RF 2IN 600LB / PRESSURE RATING : 0 TO 900PSIG / TEMPERATURE RATING : -20 TO 250DEG F / ACCURACY : 2% OF RATE / ELEMENT MATERIAL : STAINLESS STEEL 316 / DISPLAY DATA : LCD DIGITAL / MEDIA DESIGNED : GAS / MEDIUM DENSITY : 2.790LB/FT3 / MEDIUM VISCOSITY : 0.013CP / SIGNAL DATA : 4 TO 20MA O/P / POWER SUPPLY : 24VDC / ENCLOSURE DATA : IP65/NEMA 4X / MOUNTING DATA : REMOTE / ADDITIONAL FEATURES: BUILT IN INDICATOR / PART NUMBER : MV-82VTPSLR25DDDC21AHLSTP5P600 / MANUFACTURER : GE SENSING
38346	METER,FLOW RATE INDICATING	METER,FLOW:VORTEX;125-275MMSCFD	GESENSING	GE SENSING & INSPECTION TECHNOLOGIES	SSNP-GEN-INS-VDR-011-D01-001	METER,FLOW RATE INDICATING / TYPE : VORTEX / FLOW RATE : 125 TO 275MMSCFD / CONNECTION DATA : FLANGE RF 2IN 600LB / PRESSURE RATING : 0 TO 900PSIG / TEMPERATURE RATING : -20 TO 250DEG F / ACCURACY : 2% OF RATE / ELEMENT MATERIAL : STAINLESS STEEL 316 / DISPLAY DATA : LCD DIGITAL / MEDIA DESIGNED : GAS / MEDIUM DENSITY : 2.790LB/FT3 / MEDIUM VISCOSITY : 0.013CP / SIGNAL DATA : 4 TO 20MA O/P / POWER SUPPLY : 24VDC / ENCLOSURE DATA : IP65/NEMA 4X / MOUNTING DATA : REMOTE / ADDITIONAL FEATURES: BUILT IN INDICATOR / PART NUMBER : MV-82VTPSLR25DDDC21AHLSTP5P600 / MANUFACTURER : GE SENSING
38346	METER,FLOW RATE INDICATING	METER,FLOW:VORTEX;125-275MMSCFD	GESENSING	GE SENSING & INSPECTION TECHNOLOGIES	SSNP-GEN-INS-VDR-011-G07-001	METER,FLOW RATE INDICATING / TYPE : VORTEX / FLOW RATE : 125 TO 275MMSCFD / CONNECTION DATA : FLANGE RF 2IN 600LB / PRESSURE RATING : 0 TO 900PSIG / TEMPERATURE RATING : -20 TO 250DEG F / ACCURACY : 2% OF RATE / ELEMENT MATERIAL : STAINLESS STEEL 316 / DISPLAY DATA : LCD DIGITAL / MEDIA DESIGNED : GAS / MEDIUM DENSITY : 2.790LB/FT3 / MEDIUM VISCOSITY : 0.013CP / SIGNAL DATA : 4 TO 20MA O/P / POWER SUPPLY : 24VDC / ENCLOSURE DATA : IP65/NEMA 4X / MOUNTING DATA : REMOTE / ADDITIONAL FEATURES: BUILT IN INDICATOR / PART NUMBER : MV-82VTPSLR25DDDC21AHLSTP5P600 / MANUFACTURER : GE SENSING
38346	METER,FLOW RATE INDICATING	METER,FLOW:VORTEX;6-14MMSCFD	GESENSING	GE SENSING & INSPECTION TECHNOLOGIES	MV-82VTPSLR25DDDC21AHLSTP5P600	METER,FLOW RATE INDICATING / TYPE : VORTEX / FLOW RATE : 6 TO 14MMSCFD / CONNECTION DATA : FLANGE RF 2IN 600LB / PRESSURE RATING : 750PSIG / TEMPERATURE RATING : -20 TO 625DEG F / ACCURACY : 2% OF RATE / ELEMENT MATERIAL : STAINLESS STEEL 316 / DISPLAY DATA : LCD DIGITAL / MEDIA DESIGNED : GAS / MEDIUM DENSITY : 0.924LB/FT3 / MEDIUM VISCOSITY : 0.02CP / SIGNAL DATA : 4 TO 20MA O/P / POWER SUPPLY : 24VDC / ENCLOSURE DATA : IP65/NEMA 4X / MOUNTING DATA : REMOTE / ADDITIONAL FEATURES: BUILT IN INDICATOR / PART NUMBER : MV-82VTPSLR25DDDC21AHLSTP5P600 / MANUFACTURER : GE SENSING
38346	METER,FLOW RATE INDICATING	METER,FLOW:VORTEX;6-14MMSCFD	GESENSING	GE SENSING & INSPECTION TECHNOLOGIES	SSNP-GEN-INS-VDR-011-D01-001	METER,FLOW RATE INDICATING / TYPE : VORTEX / FLOW RATE : 6 TO 14MMSCFD / CONNECTION DATA : FLANGE RF 2IN 600LB / PRESSURE RATING : 750PSIG / TEMPERATURE RATING : -20 TO 625DEG F / ACCURACY : 2% OF RATE / ELEMENT MATERIAL : STAINLESS STEEL 316 / DISPLAY DATA : LCD DIGITAL / MEDIA DESIGNED : GAS / MEDIUM DENSITY : 0.924LB/FT3 / MEDIUM VISCOSITY : 0.02CP / SIGNAL DATA : 4 TO 20MA O/P / POWER SUPPLY : 24VDC / ENCLOSURE DATA : IP65/NEMA 4X / MOUNTING DATA : REMOTE / ADDITIONAL FEATURES: BUILT IN INDICATOR / PART NUMBER : MV-82VTPSLR25DDDC21AHLSTP5P600 / MANUFACTURER : GE SENSING
38346	METER,FLOW RATE INDICATING	METER,FLOW:VORTEX;6-14MMSCFD	GESENSING	GE SENSING & INSPECTION TECHNOLOGIES	SSNP-GEN-INS-VDR-011-G07-001	METER,FLOW RATE INDICATING / TYPE : VORTEX / FLOW RATE : 6 TO 14MMSCFD / CONNECTION DATA : FLANGE RF 2IN 600LB / PRESSURE RATING : 750PSIG / TEMPERATURE RATING : -20 TO 625DEG F / ACCURACY : 2% OF RATE / ELEMENT MATERIAL : STAINLESS STEEL 316 / DISPLAY DATA : LCD DIGITAL / MEDIA DESIGNED : GAS / MEDIUM DENSITY : 0.924LB/FT3 / MEDIUM VISCOSITY : 0.02CP / SIGNAL DATA : 4 TO 20MA O/P / POWER SUPPLY : 24VDC / ENCLOSURE DATA : IP65/NEMA 4X / MOUNTING DATA : REMOTE / ADDITIONAL FEATURES: BUILT IN INDICATOR / PART NUMBER : MV-82VTPSLR25DDDC21AHLSTP5P600 / MANUFACTURER : GE SENSING
38346	METER,FLOW RATE INDICATING	METER,FLOW:VORTEX;0-43.91MMSCFD	GESENSING	GE SENSING & INSPECTION TECHNOLOGIES	MV-82VTPSLR25DDDC21AHLSTP5P600	METER,FLOW RATE INDICATING / TYPE : VORTEX / FLOW RATE : 0 TO 43.91MMSCFD / CONNECTION DATA : FLANGE RF 2IN 600LB / PRESSURE RATING : 0 TO 900PSIG / TEMPERATURE RATING : -20 TO 250DEG F / ACCURACY : 2% OF RATE / ELEMENT MATERIAL : STAINLESS STEEL 316 / DISPLAY DATA : LCD DIGITAL / MEDIA DESIGNED : PROCESS GAS / MEDIUM DENSITY : 2.856LB/FT3 / MEDIUM VISCOSITY : 0.013CP / SIGNAL DATA : 4 TO 20MA O/P / POWER SUPPLY : 24VDC / ENCLOSURE DATA : IP65/NEMA 4X / MOUNTING DATA : DIRECT / ADDITIONAL FEATURES: BUILT IN INDICATOR / PART NUMBER : MV-82VTPSLR25DDDC21AHLSTP5P600 / MANUFACTURER : GE SENSING
38346	METER,FLOW RATE INDICATING	METER,FLOW:VORTEX;0-43.91MMSCFD	GESENSING	GE SENSING & INSPECTION TECHNOLOGIES	SSNP-GEN-INS-VDR-011-D01-001	METER,FLOW RATE INDICATING / TYPE : VORTEX / FLOW RATE : 0 TO 43.91MMSCFD / CONNECTION DATA : FLANGE RF 2IN 600LB / PRESSURE RATING : 0 TO 900PSIG / TEMPERATURE RATING : -20 TO 250DEG F / ACCURACY : 2% OF RATE / ELEMENT MATERIAL : STAINLESS STEEL 316 / DISPLAY DATA : LCD DIGITAL / MEDIA DESIGNED : PROCESS GAS / MEDIUM DENSITY : 2.856LB/FT3 / MEDIUM VISCOSITY : 0.013CP / SIGNAL DATA : 4 TO 20MA O/P / POWER SUPPLY : 24VDC / ENCLOSURE DATA : IP65/NEMA 4X / MOUNTING DATA : DIRECT / ADDITIONAL FEATURES: BUILT IN INDICATOR / PART NUMBER : MV-82VTPSLR25DDDC21AHLSTP5P600 / MANUFACTURER : GE SENSING
38346	METER,FLOW RATE INDICATING	METER,FLOW:VORTEX;0-43.91MMSCFD	GESENSING	GE SENSING & INSPECTION TECHNOLOGIES	SSNP-GEN-INS-VDR-011-G07-001	METER,FLOW RATE INDICATING / TYPE : VORTEX / FLOW RATE : 0 TO 43.91MMSCFD / CONNECTION DATA : FLANGE RF 2IN 600LB / PRESSURE RATING : 0 TO 900PSIG / TEMPERATURE RATING : -20 TO 250DEG F / ACCURACY : 2% OF RATE / ELEMENT MATERIAL : STAINLESS STEEL 316 / DISPLAY DATA : LCD DIGITAL / MEDIA DESIGNED : PROCESS GAS / MEDIUM DENSITY : 2.856LB/FT3 / MEDIUM VISCOSITY : 0.013CP / SIGNAL DATA : 4 TO 20MA O/P / POWER SUPPLY : 24VDC / ENCLOSURE DATA : IP65/NEMA 4X / MOUNTING DATA : DIRECT / ADDITIONAL FEATURES: BUILT IN INDICATOR / PART NUMBER : MV-82VTPSLR25DDDC21AHLSTP5P600 / MANUFACTURER : GE SENSING
38346	METER,FLOW RATE INDICATING	METER,FLOW:VORTEX;175.7-470USGPM	GESENSING	GE SENSING & INSPECTION TECHNOLOGIES	MV-82VTPSLR25DDDC21AHLSTP3P300	METER,FLOW RATE INDICATING / TYPE : VORTEX / FLOW RATE : 175.7 TO 470USGPM / CONNECTION DATA : FLANGE RF 2IN 300LB / PRESSURE RATING : 0 TO 231PSIG / TEMPERATURE RATING : 70 TO 500DEG F / ACCURACY : 2% OF RATE / ELEMENT MATERIAL : STAINLESS STEEL 316 / DISPLAY DATA : LCD DIGITAL / MEDIA DESIGNED : LIQUID / MEDIUM DENSITY : 46.52LB/FT3 / MEDIUM VISCOSITY : 0.73CP / SIGNAL DATA : 4 TO 20MA O/P / POWER SUPPLY : 24VDC / ENCLOSURE DATA : IP65/NEMA 4X / MOUNTING DATA : REMOTE / ADDITIONAL FEATURES: BUILT IN INDICATOR / PART NUMBER : MV-82VTPSLR25DDDC21AHLSTP3P300 / MANUFACTURER : GE SENSING
38346	METER,FLOW RATE INDICATING	METER,FLOW:VORTEX;175.7-470USGPM	GESENSING	GE SENSING & INSPECTION TECHNOLOGIES	SSNP-GEN-INS-VDR-011-D01-001	METER,FLOW RATE INDICATING / TYPE : VORTEX / FLOW RATE : 175.7 TO 470USGPM / CONNECTION DATA : FLANGE RF 2IN 300LB / PRESSURE RATING : 0 TO 231PSIG / TEMPERATURE RATING : 70 TO 500DEG F / ACCURACY : 2% OF RATE / ELEMENT MATERIAL : STAINLESS STEEL 316 / DISPLAY DATA : LCD DIGITAL / MEDIA DESIGNED : LIQUID / MEDIUM DENSITY : 46.52LB/FT3 / MEDIUM VISCOSITY : 0.73CP / SIGNAL DATA : 4 TO 20MA O/P / POWER SUPPLY : 24VDC / ENCLOSURE DATA : IP65/NEMA 4X / MOUNTING DATA : REMOTE / ADDITIONAL FEATURES: BUILT IN INDICATOR / PART NUMBER : MV-82VTPSLR25DDDC21AHLSTP3P300 / MANUFACTURER : GE SENSING
38346	METER,FLOW RATE INDICATING	METER,FLOW:VORTEX;175.7-470USGPM	GESENSING	GE SENSING & INSPECTION TECHNOLOGIES	SSNP-GEN-INS-VDR-011-G07-001	METER,FLOW RATE INDICATING / TYPE : VORTEX / FLOW RATE : 175.7 TO 470USGPM / CONNECTION DATA : FLANGE RF 2IN 300LB / PRESSURE RATING : 0 TO 231PSIG / TEMPERATURE RATING : 70 TO 500DEG F / ACCURACY : 2% OF RATE / ELEMENT MATERIAL : STAINLESS STEEL 316 / DISPLAY DATA : LCD DIGITAL / MEDIA DESIGNED : LIQUID / MEDIUM DENSITY : 46.52LB/FT3 / MEDIUM VISCOSITY : 0.73CP / SIGNAL DATA : 4 TO 20MA O/P / POWER SUPPLY : 24VDC / ENCLOSURE DATA : IP65/NEMA 4X / MOUNTING DATA : REMOTE / ADDITIONAL FEATURES: BUILT IN INDICATOR / PART NUMBER : MV-82VTPSLR25DDDC21AHLSTP3P300 / MANUFACTURER : GE SENSING
38346	METER,FLOW RATE INDICATING	METER,FLOW:VORTEX;4.84-9MMSCFD	GESENSING	GE SENSING & INSPECTION TECHNOLOGIES	MV-82VTPSLR25DDDC21AHLSTP4P300	METER,FLOW RATE INDICATING / TYPE : VORTEX / FLOW RATE : 4.84 TO 9MMSCFD / CONNECTION DATA : FLANGE RF 2IN 300LB / PRESSURE RATING : 0 TO 320PSIG / TEMPERATURE RATING : -20 TO 170DEG F / ACCURACY : 2% OF RATE / ELEMENT MATERIAL : STAINLESS STEEL 316 / DISPLAY DATA : LCD DIGITAL / MEDIA DESIGNED : HYDROCARBON/GAS / MEDIUM DENSITY : 0.85LB/FT3 / MEDIUM VISCOSITY : 0.012CP / SIGNAL DATA : 4 TO 20MA O/P / POWER SUPPLY : 24VDC / ENCLOSURE DATA : IP65/NEMA 4X / MOUNTING DATA : DIRECT / ADDITIONAL FEATURES: BUILT IN INDICATOR / PART NUMBER : MV-82VTPSLR25DDDC21AHLSTP4P300 / MANUFACTURER : GE SENSING
38346	METER,FLOW RATE INDICATING	METER,FLOW:VORTEX;4.84-9MMSCFD	GESENSING	GE SENSING & INSPECTION TECHNOLOGIES	SSNP-GEN-INS-VDR-011-D01-001	METER,FLOW RATE INDICATING / TYPE : VORTEX / FLOW RATE : 4.84 TO 9MMSCFD / CONNECTION DATA : FLANGE RF 2IN 300LB / PRESSURE RATING : 0 TO 320PSIG / TEMPERATURE RATING : -20 TO 170DEG F / ACCURACY : 2% OF RATE / ELEMENT MATERIAL : STAINLESS STEEL 316 / DISPLAY DATA : LCD DIGITAL / MEDIA DESIGNED : HYDROCARBON/GAS / MEDIUM DENSITY : 0.85LB/FT3 / MEDIUM VISCOSITY : 0.012CP / SIGNAL DATA : 4 TO 20MA O/P / POWER SUPPLY : 24VDC / ENCLOSURE DATA : IP65/NEMA 4X / MOUNTING DATA : DIRECT / ADDITIONAL FEATURES: BUILT IN INDICATOR / PART NUMBER : MV-82VTPSLR25DDDC21AHLSTP4P300 / MANUFACTURER : GE SENSING
38346	METER,FLOW RATE INDICATING	METER,FLOW:VORTEX;4.84-9MMSCFD	GESENSING	GE SENSING & INSPECTION TECHNOLOGIES	SSNP-GEN-INS-VDR-011-G07-001	METER,FLOW RATE INDICATING / TYPE : VORTEX / FLOW RATE : 4.84 TO 9MMSCFD / CONNECTION DATA : FLANGE RF 2IN 300LB / PRESSURE RATING : 0 TO 320PSIG / TEMPERATURE RATING : -20 TO 170DEG F / ACCURACY : 2% OF RATE / ELEMENT MATERIAL : STAINLESS STEEL 316 / DISPLAY DATA : LCD DIGITAL / MEDIA DESIGNED : HYDROCARBON/GAS / MEDIUM DENSITY : 0.85LB/FT3 / MEDIUM VISCOSITY : 0.012CP / SIGNAL DATA : 4 TO 20MA O/P / POWER SUPPLY : 24VDC / ENCLOSURE DATA : IP65/NEMA 4X / MOUNTING DATA : DIRECT / ADDITIONAL FEATURES: BUILT IN INDICATOR / PART NUMBER : MV-82VTPSLR25DDDC21AHLSTP4P300 / MANUFACTURER : GE SENSING
60843	PRINTED CIRCUIT BOARD	PCB:	GESENSING	GE SENSING & INSPECTION TECHNOLOGIES	MMS3-531-30-0800	PRINTED CIRCUIT BOARD / TYPE OR USAGE : MIS IS CHANNEL PCB / EQUIPMENT NAME : MOISTURE ANALYZER / EQUIPMENT TYPE/MODEL: MMS3-531-30-0800
60843	PRINTED CIRCUIT BOARD	PCB:	GESENSING	GE SENSING & INSPECTION TECHNOLOGIES	SSNP-GEN-INS-VDR-071-G09-001	PRINTED CIRCUIT BOARD / TYPE OR USAGE : MIS IS CHANNEL PCB / EQUIPMENT NAME : MOISTURE ANALYZER / EQUIPMENT TYPE/MODEL: MMS3-531-30-0800
60843	PRINTED CIRCUIT BOARD	PCB:	GESENSING	GE SENSING & INSPECTION TECHNOLOGIES	SSNP-GEN-INS-VDR-071-J09-001	PRINTED CIRCUIT BOARD / TYPE OR USAGE : MIS IS CHANNEL PCB / EQUIPMENT NAME : MOISTURE ANALYZER / EQUIPMENT TYPE/MODEL: MMS3-531-30-0800
05487	VALVE,CHECK	VALVE,CHECK:1/2IN	BIFFI	BIFFI-PENTAIR GROUP	2P12403000	VALVE,CHECK / VALVE SIZE : 1/2IN / CONNECTION TYPE : NPTM/F / EQUIPMENT NAME : EXPANDER TRIP VALVE / EQUIPMENT TYPE/MODEL: 2P12403000 / MANUFACTURER : BIFFI
05487	VALVE,CHECK	VALVE,CHECK:1/2IN	BIFFI	BIFFI-PENTAIR GROUP	SSNP-GEN-INS-VDR-056-G03-001	VALVE,CHECK / VALVE SIZE : 1/2IN / CONNECTION TYPE : NPTM/F / EQUIPMENT NAME : EXPANDER TRIP VALVE / EQUIPMENT TYPE/MODEL: 2P12403000 / MANUFACTURER : BIFFI
05487	VALVE,CHECK	VALVE,CHECK:1/2IN	BIFFI	BIFFI-PENTAIR GROUP	SSNP-GEN-INS-VDR-056-J10-001	VALVE,CHECK / VALVE SIZE : 1/2IN / CONNECTION TYPE : NPTM/F / EQUIPMENT NAME : EXPANDER TRIP VALVE / EQUIPMENT TYPE/MODEL: 2P12403000 / MANUFACTURER : BIFFI
F3015	SEAL SET	SEAL SET:	BIFFI	BIFFI-PENTAIR GROUP	G0212A009062	SEAL SET / EQUIPMENT NAME : EXPANDER TRIP VALVE / EQUIPMENT TYPE/MODEL: G0212A009062 / MANUFACTURER : BIFFI
F3015	SEAL SET	SEAL SET:	BIFFI	BIFFI-PENTAIR GROUP	SSNP-GEN-INS-VDR-056-G03-001	SEAL SET / EQUIPMENT NAME : EXPANDER TRIP VALVE / EQUIPMENT TYPE/MODEL: G0212A009062 / MANUFACTURER : BIFFI
F3015	SEAL SET	SEAL SET:	BIFFI	BIFFI-PENTAIR GROUP	SSNP-GEN-INS-VDR-056-J10-001	SEAL SET / EQUIPMENT NAME : EXPANDER TRIP VALVE / EQUIPMENT TYPE/MODEL: G0212A009062 / MANUFACTURER : BIFFI
F3015	SEAL SET	SEAL SET:	BIFFI	BIFFI-PENTAIR GROUP	G0212A009MW9	SEAL SET / EQUIPMENT NAME : EXPANDER TRIP VALVE / EQUIPMENT TYPE/MODEL: G0212A009MW9 / MANUFACTURER : BIFFI
F3015	SEAL SET	SEAL SET:	BIFFI	BIFFI-PENTAIR GROUP	SSNP-GEN-INS-VDR-056-G03-001	SEAL SET / EQUIPMENT NAME : EXPANDER TRIP VALVE / EQUIPMENT TYPE/MODEL: G0212A009MW9 / MANUFACTURER : BIFFI
F3015	SEAL SET	SEAL SET:	BIFFI	BIFFI-PENTAIR GROUP	SSNP-GEN-INS-VDR-056-J10-001	SEAL SET / EQUIPMENT NAME : EXPANDER TRIP VALVE / EQUIPMENT TYPE/MODEL: G0212A009MW9 / MANUFACTURER : BIFFI
F3015	SEAL SET	SEAL SET:	BIFFI	BIFFI-PENTAIR GROUP	G0227A070000	SEAL SET / EQUIPMENT NAME : EXPANDER TRIP VALVE / EQUIPMENT TYPE/MODEL: G0227A070000 / MANUFACTURER : BIFFI
F3015	SEAL SET	SEAL SET:	BIFFI	BIFFI-PENTAIR GROUP	SSNP-GEN-INS-VDR-056-G03-001	SEAL SET / EQUIPMENT NAME : EXPANDER TRIP VALVE / EQUIPMENT TYPE/MODEL: G0227A070000 / MANUFACTURER : BIFFI
F3015	SEAL SET	SEAL SET:	BIFFI	BIFFI-PENTAIR GROUP	SSNP-GEN-INS-VDR-056-J10-001	SEAL SET / EQUIPMENT NAME : EXPANDER TRIP VALVE / EQUIPMENT TYPE/MODEL: G0227A070000 / MANUFACTURER : BIFFI
F3015	SEAL SET	SEAL SET:	BIFFI	BIFFI-PENTAIR GROUP	G02P12403000	SEAL SET / EQUIPMENT NAME : EXPANDER TRIP VALVE / EQUIPMENT TYPE/MODEL: G02P12403000 / MANUFACTURER : BIFFI
F3015	SEAL SET	SEAL SET:	BIFFI	BIFFI-PENTAIR GROUP	SSNP-GEN-INS-VDR-056-G03-001	SEAL SET / EQUIPMENT NAME : EXPANDER TRIP VALVE / EQUIPMENT TYPE/MODEL: G02P12403000 / MANUFACTURER : BIFFI
F3015	SEAL SET	SEAL SET:	BIFFI	BIFFI-PENTAIR GROUP	SSNP-GEN-INS-VDR-056-J10-001	SEAL SET / EQUIPMENT NAME : EXPANDER TRIP VALVE / EQUIPMENT TYPE/MODEL: G02P12403000 / MANUFACTURER : BIFFI
F3015	SEAL SET	SEAL SET:	BIFFI	BIFFI-PENTAIR GROUP	G02P17903000	SEAL SET / EQUIPMENT NAME : EXPANDER TRIP VALVE / EQUIPMENT TYPE/MODEL: G02P17903000 / MANUFACTURER : BIFFI
F3015	SEAL SET	SEAL SET:	BIFFI	BIFFI-PENTAIR GROUP	SSNP-GEN-INS-VDR-056-G03-001	SEAL SET / EQUIPMENT NAME : EXPANDER TRIP VALVE / EQUIPMENT TYPE/MODEL: G02P17903000 / MANUFACTURER : BIFFI
F3015	SEAL SET	SEAL SET:	BIFFI	BIFFI-PENTAIR GROUP	SSNP-GEN-INS-VDR-056-J10-001	SEAL SET / EQUIPMENT NAME : EXPANDER TRIP VALVE / EQUIPMENT TYPE/MODEL: G02P17903000 / MANUFACTURER : BIFFI
F3015	SEAL SET	SEAL SET:	BIFFI	BIFFI-PENTAIR GROUP	G02P27803502	SEAL SET / EQUIPMENT NAME : EXPANDER TRIP VALVE / EQUIPMENT TYPE/MODEL: G02P27803502 / MANUFACTURER : BIFFI
F3015	SEAL SET	SEAL SET:	BIFFI	BIFFI-PENTAIR GROUP	SSNP-GEN-INS-VDR-056-G03-001	SEAL SET / EQUIPMENT NAME : EXPANDER TRIP VALVE / EQUIPMENT TYPE/MODEL: G02P27803502 / MANUFACTURER : BIFFI
F3015	SEAL SET	SEAL SET:	BIFFI	BIFFI-PENTAIR GROUP	SSNP-GEN-INS-VDR-056-J10-001	SEAL SET / EQUIPMENT NAME : EXPANDER TRIP VALVE / EQUIPMENT TYPE/MODEL: G02P27803502 / MANUFACTURER : BIFFI
F3015	SEAL SET	SEAL SET:	BIFFI	BIFFI-PENTAIR GROUP	G206Q38526C5	SEAL SET / EQUIPMENT NAME : EXPANDER TRIP VALVE / EQUIPMENT TYPE/MODEL: G206Q38526C5 / MANUFACTURER : BIFFI
F3015	SEAL SET	SEAL SET:	BIFFI	BIFFI-PENTAIR GROUP	SSNP-GEN-INS-VDR-056-G03-001	SEAL SET / EQUIPMENT NAME : EXPANDER TRIP VALVE / EQUIPMENT TYPE/MODEL: G206Q38526C5 / MANUFACTURER : BIFFI
F3015	SEAL SET	SEAL SET:	BIFFI	BIFFI-PENTAIR GROUP	SSNP-GEN-INS-VDR-056-J10-001	SEAL SET / EQUIPMENT NAME : EXPANDER TRIP VALVE / EQUIPMENT TYPE/MODEL: G206Q38526C5 / MANUFACTURER : BIFFI
F3015	SEAL SET	SEAL SET:	VANESSA	VANESSA-PENTAIR GROUP	SPID-3B	SEAL SET / EQUIPMENT NAME : EXPANDER TRIP VALVE / EQUIPMENT TYPE/MODEL: 1KF12SE2 / MANUFACTURER : VANESSA / PART NUMBER : SPID-3B
F3015	SEAL SET	SEAL SET:	VANESSA	VANESSA-PENTAIR GROUP	SSNP-GEN-INS-VDR-056-G03-001	SEAL SET / EQUIPMENT NAME : EXPANDER TRIP VALVE / EQUIPMENT TYPE/MODEL: 1KF12SE2 / MANUFACTURER : VANESSA / PART NUMBER : SPID-3B
F3015	SEAL SET	SEAL SET:	VANESSA	VANESSA-PENTAIR GROUP	SSNP-GEN-INS-VDR-056-J10-001	SEAL SET / EQUIPMENT NAME : EXPANDER TRIP VALVE / EQUIPMENT TYPE/MODEL: 1KF12SE2 / MANUFACTURER : VANESSA / PART NUMBER : SPID-3B
04522	GASKET	GASKET:	VANESSA	VANESSA-PENTAIR GROUP	SPID-3A	GASKET / EQUIPMENT NAME : EXPANDER TRIP VALVE / EQUIPMENT TYPE/MODEL: 1KF12SE2 / MANUFACTURER : VANESSA / PART NUMBER : SPID-3A
04522	GASKET	GASKET:	VANESSA	VANESSA-PENTAIR GROUP	SSNP-GEN-INS-VDR-056-G03-001	GASKET / EQUIPMENT NAME : EXPANDER TRIP VALVE / EQUIPMENT TYPE/MODEL: 1KF12SE2 / MANUFACTURER : VANESSA / PART NUMBER : SPID-3A
04522	GASKET	GASKET:	VANESSA	VANESSA-PENTAIR GROUP	SSNP-GEN-INS-VDR-056-J10-001	GASKET / EQUIPMENT NAME : EXPANDER TRIP VALVE / EQUIPMENT TYPE/MODEL: 1KF12SE2 / MANUFACTURER : VANESSA / PART NUMBER : SPID-3A
04521	PACKING,PREFORMED	PACKING:	VANESSA	VANESSA-PENTAIR GROUP	SPID-6C	PACKING,PREFORMED / EQUIPMENT NAME : EXPANDER TRIP VALVE / EQUIPMENT TYPE/MODEL: 1KF12SE2 / MANUFACTURER : VANESSA / PART NUMBER : SPID-6C
04521	PACKING,PREFORMED	PACKING:	VANESSA	VANESSA-PENTAIR GROUP	SSNP-GEN-INS-VDR-056-G03-001	PACKING,PREFORMED / EQUIPMENT NAME : EXPANDER TRIP VALVE / EQUIPMENT TYPE/MODEL: 1KF12SE2 / MANUFACTURER : VANESSA / PART NUMBER : SPID-6C
04521	PACKING,PREFORMED	PACKING:	VANESSA	VANESSA-PENTAIR GROUP	SSNP-GEN-INS-VDR-056-J10-001	PACKING,PREFORMED / EQUIPMENT NAME : EXPANDER TRIP VALVE / EQUIPMENT TYPE/MODEL: 1KF12SE2 / MANUFACTURER : VANESSA / PART NUMBER : SPID-6C
20824	GASKET AND PREFORMED PACKING SET	GASKET-PACKING SET:	VANESSA	VANESSA-PENTAIR GROUP	SPID-5A	GASKET AND PREFORMED PACKING SET / EQUIPMENT NAME : EXPANDER TRIP VALVE / EQUIPMENT TYPE/MODEL: 1KF12SE2 / MANUFACTURER : VANESSA / PART NUMBER : SPID-5A
20824	GASKET AND PREFORMED PACKING SET	GASKET-PACKING SET:	VANESSA	VANESSA-PENTAIR GROUP	SSNP-GEN-INS-VDR-056-G03-001	GASKET AND PREFORMED PACKING SET / EQUIPMENT NAME : EXPANDER TRIP VALVE / EQUIPMENT TYPE/MODEL: 1KF12SE2 / MANUFACTURER : VANESSA / PART NUMBER : SPID-5A
20824	GASKET AND PREFORMED PACKING SET	GASKET-PACKING SET:	VANESSA	VANESSA-PENTAIR GROUP	SSNP-GEN-INS-VDR-056-J10-001	GASKET AND PREFORMED PACKING SET / EQUIPMENT NAME : EXPANDER TRIP VALVE / EQUIPMENT TYPE/MODEL: 1KF12SE2 / MANUFACTURER : VANESSA / PART NUMBER : SPID-5A
05488	VALVE,SAFETY RELIEF	VALVE,SFTY RLF:3X4IN;FLG RF;100PSIG;WCB	BOPP	BOPP & REUTHER	SI 8401 G-00	VALVE,SAFETY RELIEF / SIZE : 3 X 4IN / INLET CONNECTION DATA : FLANGE RF ASME 150LB / OUTLET CONNECTION DATA: FLANGE RF ASME 150LB / PRESSURE SETTING : 100PSIG / BODY MATERIAL : CAST STEEL ASTM A216-WCB / BONNET MATERIAL : CAST STEEL ASTM A216-WCB / SPRING MATERIAL : ALLOY STEEL / NOZZLE MATERIAL : STAINLESS STEEL 316L / SEAT DESIGN : 51.8MM / SEAT MATERIAL : STAINLESS STEEL 316L / MANUFACTURER : BOPP & REUTHER / PART NUMBER : SI 8401 G-00
05488	VALVE,SAFETY RELIEF	VALVE,SFTY RLF:3X4IN;FLG RF;100PSIG;WCB	BOPP	BOPP & REUTHER	SSNP-GEN-INS-VDR-060D-C01-005 POS 10	VALVE,SAFETY RELIEF / SIZE : 3 X 4IN / INLET CONNECTION DATA : FLANGE RF ASME 150LB / OUTLET CONNECTION DATA: FLANGE RF ASME 150LB / PRESSURE SETTING : 100PSIG / BODY MATERIAL : CAST STEEL ASTM A216-WCB / BONNET MATERIAL : CAST STEEL ASTM A216-WCB / SPRING MATERIAL : ALLOY STEEL / NOZZLE MATERIAL : STAINLESS STEEL 316L / SEAT DESIGN : 51.8MM / SEAT MATERIAL : STAINLESS STEEL 316L / MANUFACTURER : BOPP & REUTHER / PART NUMBER : SI 8401 G-00
05488	VALVE,SAFETY RELIEF	VALVE,SFTY RLF:3X4IN;FLG RF;100PSIG;WCB	BOPP	BOPP & REUTHER	SSNP-GEN-INS-VDR-060D-C01-016	VALVE,SAFETY RELIEF / SIZE : 3 X 4IN / INLET CONNECTION DATA : FLANGE RF ASME 150LB / OUTLET CONNECTION DATA: FLANGE RF ASME 150LB / PRESSURE SETTING : 100PSIG / BODY MATERIAL : CAST STEEL ASTM A216-WCB / BONNET MATERIAL : CAST STEEL ASTM A216-WCB / SPRING MATERIAL : ALLOY STEEL / NOZZLE MATERIAL : STAINLESS STEEL 316L / SEAT DESIGN : 51.8MM / SEAT MATERIAL : STAINLESS STEEL 316L / MANUFACTURER : BOPP & REUTHER / PART NUMBER : SI 8401 G-00
05488	VALVE,SAFETY RELIEF	VALVE,SFTY RLF:4X6IN;FLG RF;630PSIG;WCB	BOPP	BOPP & REUTHER	SI 8404.17 G-00	VALVE,SAFETY RELIEF / SIZE : 4 X 6IN / INLET CONNECTION DATA : FLANGE RF ASME 600LB / OUTLET CONNECTION DATA: FLANGE RF ASME 150LB / PRESSURE SETTING : 630PSIG / BODY MATERIAL : CAST STEEL ASTM A216-WCB / BONNET MATERIAL : CAST STEEL ASTM A216-WCB / SPRING MATERIAL : ALLOY STEEL / NOZZLE MATERIAL : STAINLESS STEEL 316L / SEAT DESIGN : 51.8MM / SEAT MATERIAL : STAINLESS STEEL 316L / MANUFACTURER : BOPP & REUTHER / PART NUMBER : SI 8404.17 G-00
05488	VALVE,SAFETY RELIEF	VALVE,SFTY RLF:4X6IN;FLG RF;630PSIG;WCB	BOPP	BOPP & REUTHER	SSNP-GEN-INS-VDR-060D-C01-005 POS 20	VALVE,SAFETY RELIEF / SIZE : 4 X 6IN / INLET CONNECTION DATA : FLANGE RF ASME 600LB / OUTLET CONNECTION DATA: FLANGE RF ASME 150LB / PRESSURE SETTING : 630PSIG / BODY MATERIAL : CAST STEEL ASTM A216-WCB / BONNET MATERIAL : CAST STEEL ASTM A216-WCB / SPRING MATERIAL : ALLOY STEEL / NOZZLE MATERIAL : STAINLESS STEEL 316L / SEAT DESIGN : 51.8MM / SEAT MATERIAL : STAINLESS STEEL 316L / MANUFACTURER : BOPP & REUTHER / PART NUMBER : SI 8404.17 G-00
05488	VALVE,SAFETY RELIEF	VALVE,SFTY RLF:4X6IN;FLG RF;630PSIG;WCB	BOPP	BOPP & REUTHER	SSNP-GEN-INS-VDR-060D-C01-016	VALVE,SAFETY RELIEF / SIZE : 4 X 6IN / INLET CONNECTION DATA : FLANGE RF ASME 600LB / OUTLET CONNECTION DATA: FLANGE RF ASME 150LB / PRESSURE SETTING : 630PSIG / BODY MATERIAL : CAST STEEL ASTM A216-WCB / BONNET MATERIAL : CAST STEEL ASTM A216-WCB / SPRING MATERIAL : ALLOY STEEL / NOZZLE MATERIAL : STAINLESS STEEL 316L / SEAT DESIGN : 51.8MM / SEAT MATERIAL : STAINLESS STEEL 316L / MANUFACTURER : BOPP & REUTHER / PART NUMBER : SI 8404.17 G-00
05488	VALVE,SAFETY RELIEF	VALVE,SFTY RLF:4X6IN;FLG RF;320PSIG;WCB	BOPP	BOPP & REUTHER	SI 8403 G-00	VALVE,SAFETY RELIEF / SIZE : 4 X 6IN / INLET CONNECTION DATA : FLANGE RF ASME 300LB / OUTLET CONNECTION DATA: FLANGE RF ASME 150LB / PRESSURE SETTING : 320PSIG / BODY MATERIAL : CAST STEEL ASTM A216-WCB / BONNET MATERIAL : CAST STEEL ASTM A216-WCB / SPRING MATERIAL : ALLOY STEEL / NOZZLE MATERIAL : STAINLESS STEEL 316L / SEAT DESIGN : 77.5MM / SEAT MATERIAL : STAINLESS STEEL 316L / MANUFACTURER : BOPP & REUTHER / PART NUMBER : SI 8403 G-00
05488	VALVE,SAFETY RELIEF	VALVE,SFTY RLF:4X6IN;FLG RF;320PSIG;WCB	BOPP	BOPP & REUTHER	SSNP-GEN-INS-VDR-060D-C01-005 POS 30	VALVE,SAFETY RELIEF / SIZE : 4 X 6IN / INLET CONNECTION DATA : FLANGE RF ASME 300LB / OUTLET CONNECTION DATA: FLANGE RF ASME 150LB / PRESSURE SETTING : 320PSIG / BODY MATERIAL : CAST STEEL ASTM A216-WCB / BONNET MATERIAL : CAST STEEL ASTM A216-WCB / SPRING MATERIAL : ALLOY STEEL / NOZZLE MATERIAL : STAINLESS STEEL 316L / SEAT DESIGN : 77.5MM / SEAT MATERIAL : STAINLESS STEEL 316L / MANUFACTURER : BOPP & REUTHER / PART NUMBER : SI 8403 G-00
05488	VALVE,SAFETY RELIEF	VALVE,SFTY RLF:4X6IN;FLG RF;320PSIG;WCB	BOPP	BOPP & REUTHER	SSNP-GEN-INS-VDR-060D-C01-016	VALVE,SAFETY RELIEF / SIZE : 4 X 6IN / INLET CONNECTION DATA : FLANGE RF ASME 300LB / OUTLET CONNECTION DATA: FLANGE RF ASME 150LB / PRESSURE SETTING : 320PSIG / BODY MATERIAL : CAST STEEL ASTM A216-WCB / BONNET MATERIAL : CAST STEEL ASTM A216-WCB / SPRING MATERIAL : ALLOY STEEL / NOZZLE MATERIAL : STAINLESS STEEL 316L / SEAT DESIGN : 77.5MM / SEAT MATERIAL : STAINLESS STEEL 316L / MANUFACTURER : BOPP & REUTHER / PART NUMBER : SI 8403 G-00
05488	VALVE,SAFETY RELIEF	VALVE,SFTY RLF:4X6IN;FLG RF;75PSIG;WCB	BOPP	BOPP & REUTHER	SI 8301 G-00	VALVE,SAFETY RELIEF / SIZE : 4 X 6IN / INLET CONNECTION DATA : FLANGE RF ASME 150LB / OUTLET CONNECTION DATA: FLANGE RF ASME 150LB / PRESSURE SETTING : 75PSIG / BODY MATERIAL : CAST STEEL ASTM A216-WCB / BONNET MATERIAL : CAST STEEL ASTM A216-WCB / SPRING MATERIAL : ALLOY STEEL / NOZZLE MATERIAL : STAINLESS STEEL 316L / SEAT DESIGN : 77.5MM / SEAT MATERIAL : STAINLESS STEEL 316L / MANUFACTURER : BOPP & REUTHER / PART NUMBER : SI 8301 G-00
05488	VALVE,SAFETY RELIEF	VALVE,SFTY RLF:4X6IN;FLG RF;75PSIG;WCB	BOPP	BOPP & REUTHER	SSNP-GEN-INS-VDR-060D-C01-005 POS 40	VALVE,SAFETY RELIEF / SIZE : 4 X 6IN / INLET CONNECTION DATA : FLANGE RF ASME 150LB / OUTLET CONNECTION DATA: FLANGE RF ASME 150LB / PRESSURE SETTING : 75PSIG / BODY MATERIAL : CAST STEEL ASTM A216-WCB / BONNET MATERIAL : CAST STEEL ASTM A216-WCB / SPRING MATERIAL : ALLOY STEEL / NOZZLE MATERIAL : STAINLESS STEEL 316L / SEAT DESIGN : 77.5MM / SEAT MATERIAL : STAINLESS STEEL 316L / MANUFACTURER : BOPP & REUTHER / PART NUMBER : SI 8301 G-00
05488	VALVE,SAFETY RELIEF	VALVE,SFTY RLF:4X6IN;FLG RF;75PSIG;WCB	BOPP	BOPP & REUTHER	SSNP-GEN-INS-VDR-060D-C01-016	VALVE,SAFETY RELIEF / SIZE : 4 X 6IN / INLET CONNECTION DATA : FLANGE RF ASME 150LB / OUTLET CONNECTION DATA: FLANGE RF ASME 150LB / PRESSURE SETTING : 75PSIG / BODY MATERIAL : CAST STEEL ASTM A216-WCB / BONNET MATERIAL : CAST STEEL ASTM A216-WCB / SPRING MATERIAL : ALLOY STEEL / NOZZLE MATERIAL : STAINLESS STEEL 316L / SEAT DESIGN : 77.5MM / SEAT MATERIAL : STAINLESS STEEL 316L / MANUFACTURER : BOPP & REUTHER / PART NUMBER : SI 8301 G-00
05488	VALVE,SAFETY RELIEF	VALVE,SFTY RLF:2X3IN;FLG RF;75PSIG;WCB	BOPP	BOPP & REUTHER	SI 8301 G-00	VALVE,SAFETY RELIEF / SIZE : 2 X 3IN / INLET CONNECTION DATA : FLANGE RF ASME 150LB / OUTLET CONNECTION DATA: FLANGE RF ASME 150LB / PRESSURE SETTING : 75PSIG / BODY MATERIAL : CAST STEEL ASTM A216-WCB / BONNET MATERIAL : CAST STEEL ASTM A216-WCB / SPRING MATERIAL : ALLOY STEEL / NOZZLE MATERIAL : STAINLESS STEEL 316L / SEAT DESIGN : 34.8MM / SEAT MATERIAL : STAINLESS STEEL 316L / MANUFACTURER : BOPP & REUTHER / PART NUMBER : SI 8301 G-00
05488	VALVE,SAFETY RELIEF	VALVE,SFTY RLF:2X3IN;FLG RF;75PSIG;WCB	BOPP	BOPP & REUTHER	SSNP-GEN-INS-VDR-060D-C01-005 POS 50	VALVE,SAFETY RELIEF / SIZE : 2 X 3IN / INLET CONNECTION DATA : FLANGE RF ASME 150LB / OUTLET CONNECTION DATA: FLANGE RF ASME 150LB / PRESSURE SETTING : 75PSIG / BODY MATERIAL : CAST STEEL ASTM A216-WCB / BONNET MATERIAL : CAST STEEL ASTM A216-WCB / SPRING MATERIAL : ALLOY STEEL / NOZZLE MATERIAL : STAINLESS STEEL 316L / SEAT DESIGN : 34.8MM / SEAT MATERIAL : STAINLESS STEEL 316L / MANUFACTURER : BOPP & REUTHER / PART NUMBER : SI 8301 G-00
05488	VALVE,SAFETY RELIEF	VALVE,SFTY RLF:2X3IN;FLG RF;75PSIG;WCB	BOPP	BOPP & REUTHER	SSNP-GEN-INS-VDR-060D-C01-016	VALVE,SAFETY RELIEF / SIZE : 2 X 3IN / INLET CONNECTION DATA : FLANGE RF ASME 150LB / OUTLET CONNECTION DATA: FLANGE RF ASME 150LB / PRESSURE SETTING : 75PSIG / BODY MATERIAL : CAST STEEL ASTM A216-WCB / BONNET MATERIAL : CAST STEEL ASTM A216-WCB / SPRING MATERIAL : ALLOY STEEL / NOZZLE MATERIAL : STAINLESS STEEL 316L / SEAT DESIGN : 34.8MM / SEAT MATERIAL : STAINLESS STEEL 316L / MANUFACTURER : BOPP & REUTHER / PART NUMBER : SI 8301 G-00
05488	VALVE,SAFETY RELIEF	VALVE,SFTY RLF:4X6IN;FLG RF;300PSIG;WCB	BOPP	BOPP & REUTHER	SI 8403 G-04	VALVE,SAFETY RELIEF / SIZE : 4 X 6IN / INLET CONNECTION DATA : FLANGE RF ASME 300LB / OUTLET CONNECTION DATA: FLANGE RF ASME 150LB / PRESSURE SETTING : 300PSIG / BODY MATERIAL : CAST STEEL ASTM A216-WCB / BONNET MATERIAL : CAST STEEL ASTM A216-WCB / SPRING MATERIAL : ALLOY STEEL / NOZZLE MATERIAL : STAINLESS STEEL 316L / SEAT MATERIAL : STAINLESS STEEL 316L / MANUFACTURER : BOPP & REUTHER / PART NUMBER : SI 8403 G-04
05488	VALVE,SAFETY RELIEF	VALVE,SFTY RLF:4X6IN;FLG RF;300PSIG;WCB	BOPP	BOPP & REUTHER	SSNP-GEN-INS-VDR-060D-C01-005 POS 60	VALVE,SAFETY RELIEF / SIZE : 4 X 6IN / INLET CONNECTION DATA : FLANGE RF ASME 300LB / OUTLET CONNECTION DATA: FLANGE RF ASME 150LB / PRESSURE SETTING : 300PSIG / BODY MATERIAL : CAST STEEL ASTM A216-WCB / BONNET MATERIAL : CAST STEEL ASTM A216-WCB / SPRING MATERIAL : ALLOY STEEL / NOZZLE MATERIAL : STAINLESS STEEL 316L / SEAT MATERIAL : STAINLESS STEEL 316L / MANUFACTURER : BOPP & REUTHER / PART NUMBER : SI 8403 G-04
05488	VALVE,SAFETY RELIEF	VALVE,SFTY RLF:4X6IN;FLG RF;300PSIG;WCB	BOPP	BOPP & REUTHER	SSNP-GEN-INS-VDR-060D-C01-016	VALVE,SAFETY RELIEF / SIZE : 4 X 6IN / INLET CONNECTION DATA : FLANGE RF ASME 300LB / OUTLET CONNECTION DATA: FLANGE RF ASME 150LB / PRESSURE SETTING : 300PSIG / BODY MATERIAL : CAST STEEL ASTM A216-WCB / BONNET MATERIAL : CAST STEEL ASTM A216-WCB / SPRING MATERIAL : ALLOY STEEL / NOZZLE MATERIAL : STAINLESS STEEL 316L / SEAT MATERIAL : STAINLESS STEEL 316L / MANUFACTURER : BOPP & REUTHER / PART NUMBER : SI 8403 G-04
05488	VALVE,SAFETY RELIEF	VALVE,SFTY RLF:2X3IN;FLG RF;300PSIG;WCB	BOPP	BOPP & REUTHER	SI 8401 G-00	VALVE,SAFETY RELIEF / SIZE : 2 X 3IN / INLET CONNECTION DATA : FLANGE RF ASME 150LB / OUTLET CONNECTION DATA: FLANGE RF ASME 150LB / PRESSURE SETTING : 300PSIG / BODY MATERIAL : CAST STEEL ASTM A216-WCB / BONNET MATERIAL : CAST STEEL ASTM A216-WCB / SPRING MATERIAL : ALLOY STEEL / NOZZLE MATERIAL : STAINLESS STEEL 316L / SEAT DESIGN : 34.8MM / SEAT MATERIAL : STAINLESS STEEL 316L / MANUFACTURER : BOPP & REUTHER / PART NUMBER : SI 8401 G-00
05488	VALVE,SAFETY RELIEF	VALVE,SFTY RLF:2X3IN;FLG RF;300PSIG;WCB	BOPP	BOPP & REUTHER	SSNP-GEN-INS-VDR-060D-C01-005 POS 70	VALVE,SAFETY RELIEF / SIZE : 2 X 3IN / INLET CONNECTION DATA : FLANGE RF ASME 150LB / OUTLET CONNECTION DATA: FLANGE RF ASME 150LB / PRESSURE SETTING : 300PSIG / BODY MATERIAL : CAST STEEL ASTM A216-WCB / BONNET MATERIAL : CAST STEEL ASTM A216-WCB / SPRING MATERIAL : ALLOY STEEL / NOZZLE MATERIAL : STAINLESS STEEL 316L / SEAT DESIGN : 34.8MM / SEAT MATERIAL : STAINLESS STEEL 316L / MANUFACTURER : BOPP & REUTHER / PART NUMBER : SI 8401 G-00
05488	VALVE,SAFETY RELIEF	VALVE,SFTY RLF:2X3IN;FLG RF;300PSIG;WCB	BOPP	BOPP & REUTHER	SSNP-GEN-INS-VDR-060D-C01-016	VALVE,SAFETY RELIEF / SIZE : 2 X 3IN / INLET CONNECTION DATA : FLANGE RF ASME 150LB / OUTLET CONNECTION DATA: FLANGE RF ASME 150LB / PRESSURE SETTING : 300PSIG / BODY MATERIAL : CAST STEEL ASTM A216-WCB / BONNET MATERIAL : CAST STEEL ASTM A216-WCB / SPRING MATERIAL : ALLOY STEEL / NOZZLE MATERIAL : STAINLESS STEEL 316L / SEAT DESIGN : 34.8MM / SEAT MATERIAL : STAINLESS STEEL 316L / MANUFACTURER : BOPP & REUTHER / PART NUMBER : SI 8401 G-00
20827	GASKET SET	GASKET SET:PN.2-33-70013-000	BOPP	BOPP & REUTHER	2-33-70013-000	GASKET SET / EQUIPMENT NAME : SAFETY RELIEF VALVE / EQUIPMENT TYPE/MODEL : SI 8401 G-00 / ADDITIONAL EQUIPMENT DATA: 3X4IN 150LB RF / MANUFACTURER : BOPP & REUTHER / PART NUMBER : 2-33-70013-000
20827	GASKET SET	GASKET SET:PN.2-33-70013-000	BOPP	BOPP & REUTHER	SSNP-GEN-INS-VDR-060D-C01-005 POS 10	GASKET SET / EQUIPMENT NAME : SAFETY RELIEF VALVE / EQUIPMENT TYPE/MODEL : SI 8401 G-00 / ADDITIONAL EQUIPMENT DATA: 3X4IN 150LB RF / MANUFACTURER : BOPP & REUTHER / PART NUMBER : 2-33-70013-000
20827	GASKET SET	GASKET SET:PN.2-33-70013-000	BOPP	BOPP & REUTHER	SSNP-GEN-INS-VDR-060D-C01-016	GASKET SET / EQUIPMENT NAME : SAFETY RELIEF VALVE / EQUIPMENT TYPE/MODEL : SI 8401 G-00 / ADDITIONAL EQUIPMENT DATA: 3X4IN 150LB RF / MANUFACTURER : BOPP & REUTHER / PART NUMBER : 2-33-70013-000
20827	GASKET SET	GASKET SET:PN.2-33-70012-000	BOPP	BOPP & REUTHER	2-33-70012-000	GASKET SET / EQUIPMENT NAME : SAFETY RELIEF VALVE / EQUIPMENT TYPE/MODEL : SI 8404.17 G-00 / ADDITIONAL EQUIPMENT DATA: 4X6IN 600X150LB RF / MANUFACTURER : BOPP & REUTHER / PART NUMBER : 2-33-70012-000
20827	GASKET SET	GASKET SET:PN.2-33-70012-000	BOPP	BOPP & REUTHER	SSNP-GEN-INS-VDR-060D-C01-005 POS 20	GASKET SET / EQUIPMENT NAME : SAFETY RELIEF VALVE / EQUIPMENT TYPE/MODEL : SI 8404.17 G-00 / ADDITIONAL EQUIPMENT DATA: 4X6IN 600X150LB RF / MANUFACTURER : BOPP & REUTHER / PART NUMBER : 2-33-70012-000
20827	GASKET SET	GASKET SET:PN.2-33-70012-000	BOPP	BOPP & REUTHER	SSNP-GEN-INS-VDR-060D-C01-016	GASKET SET / EQUIPMENT NAME : SAFETY RELIEF VALVE / EQUIPMENT TYPE/MODEL : SI 8404.17 G-00 / ADDITIONAL EQUIPMENT DATA: 4X6IN 600X150LB RF / MANUFACTURER : BOPP & REUTHER / PART NUMBER : 2-33-70012-000
20827	GASKET SET	GASKET SET:PN.2-33-70011-000	BOPP	BOPP & REUTHER	2-33-70011-000	GASKET SET / EQUIPMENT NAME : SAFETY RELIEF VALVE / EQUIPMENT TYPE/MODEL: SI 8403 G-00 / MANUFACTURER : BOPP & REUTHER / PART NUMBER : 2-33-70011-000
20827	GASKET SET	GASKET SET:PN.2-33-70011-000	BOPP	BOPP & REUTHER	SSNP-GEN-INS-VDR-060D-C01-005 POS 30	GASKET SET / EQUIPMENT NAME : SAFETY RELIEF VALVE / EQUIPMENT TYPE/MODEL: SI 8403 G-00 / MANUFACTURER : BOPP & REUTHER / PART NUMBER : 2-33-70011-000
20827	GASKET SET	GASKET SET:PN.2-33-70011-000	BOPP	BOPP & REUTHER	SSNP-GEN-INS-VDR-060D-C01-016	GASKET SET / EQUIPMENT NAME : SAFETY RELIEF VALVE / EQUIPMENT TYPE/MODEL: SI 8403 G-00 / MANUFACTURER : BOPP & REUTHER / PART NUMBER : 2-33-70011-000
20827	GASKET SET	GASKET SET:PN.2-33-69989-000	BOPP	BOPP & REUTHER	2-33-69989-000	GASKET SET / EQUIPMENT NAME : SAFETY RELIEF VALVE / EQUIPMENT TYPE/MODEL: SI 8301 G-00 / MANUFACTURER : BOPP & REUTHER / PART NUMBER : 2-33-69989-000
20827	GASKET SET	GASKET SET:PN.2-33-69989-000	BOPP	BOPP & REUTHER	SSNP-GEN-INS-VDR-060D-C01-005 POS 40	GASKET SET / EQUIPMENT NAME : SAFETY RELIEF VALVE / EQUIPMENT TYPE/MODEL: SI 8301 G-00 / MANUFACTURER : BOPP & REUTHER / PART NUMBER : 2-33-69989-000
20827	GASKET SET	GASKET SET:PN.2-33-69989-000	BOPP	BOPP & REUTHER	SSNP-GEN-INS-VDR-060D-C01-016	GASKET SET / EQUIPMENT NAME : SAFETY RELIEF VALVE / EQUIPMENT TYPE/MODEL: SI 8301 G-00 / MANUFACTURER : BOPP & REUTHER / PART NUMBER : 2-33-69989-000
20827	GASKET SET	GASKET SET:PN.2-33-69985-000	BOPP	BOPP & REUTHER	2-33-69985-000	GASKET SET / EQUIPMENT NAME : SAFETY RELIEF VALVE / EQUIPMENT TYPE/MODEL: SI 8301 G-00 / MANUFACTURER : BOPP & REUTHER / PART NUMBER : 2-33-69985-000
20827	GASKET SET	GASKET SET:PN.2-33-69985-000	BOPP	BOPP & REUTHER	SSNP-GEN-INS-VDR-060D-C01-005 POS 50	GASKET SET / EQUIPMENT NAME : SAFETY RELIEF VALVE / EQUIPMENT TYPE/MODEL: SI 8301 G-00 / MANUFACTURER : BOPP & REUTHER / PART NUMBER : 2-33-69985-000
20827	GASKET SET	GASKET SET:PN.2-33-69985-000	BOPP	BOPP & REUTHER	SSNP-GEN-INS-VDR-060D-C01-016	GASKET SET / EQUIPMENT NAME : SAFETY RELIEF VALVE / EQUIPMENT TYPE/MODEL: SI 8301 G-00 / MANUFACTURER : BOPP & REUTHER / PART NUMBER : 2-33-69985-000
20827	GASKET SET	GASKET SET:PN.2-33-70012-000	BOPP	BOPP & REUTHER	2-33-70012-000	GASKET SET / EQUIPMENT NAME : SAFETY RELIEF VALVE / EQUIPMENT TYPE/MODEL: SI 8403 G-04 / MANUFACTURER : BOPP & REUTHER / PART NUMBER : 2-33-70012-000
20827	GASKET SET	GASKET SET:PN.2-33-70012-000	BOPP	BOPP & REUTHER	SSNP-GEN-INS-VDR-060D-C01-005 POS 60	GASKET SET / EQUIPMENT NAME : SAFETY RELIEF VALVE / EQUIPMENT TYPE/MODEL: SI 8403 G-04 / MANUFACTURER : BOPP & REUTHER / PART NUMBER : 2-33-70012-000
20827	GASKET SET	GASKET SET:PN.2-33-70012-000	BOPP	BOPP & REUTHER	SSNP-GEN-INS-VDR-060D-C01-016	GASKET SET / EQUIPMENT NAME : SAFETY RELIEF VALVE / EQUIPMENT TYPE/MODEL: SI 8403 G-04 / MANUFACTURER : BOPP & REUTHER / PART NUMBER : 2-33-70012-000
20827	GASKET SET	GASKET SET:PN.2-33-70008-000	BOPP	BOPP & REUTHER	2-33-70008-000	GASKET SET / EQUIPMENT NAME : SAFETY RELIEF VALVE / EQUIPMENT TYPE/MODEL: SI 8401 G-00 / MANUFACTURER : BOPP & REUTHER / PART NUMBER : 2-33-70008-000
20827	GASKET SET	GASKET SET:PN.2-33-70008-000	BOPP	BOPP & REUTHER	SSNP-GEN-INS-VDR-060D-C01-005 POS 70	GASKET SET / EQUIPMENT NAME : SAFETY RELIEF VALVE / EQUIPMENT TYPE/MODEL: SI 8401 G-00 / MANUFACTURER : BOPP & REUTHER / PART NUMBER : 2-33-70008-000
20827	GASKET SET	GASKET SET:PN.2-33-70008-000	BOPP	BOPP & REUTHER	SSNP-GEN-INS-VDR-060D-C01-016	GASKET SET / EQUIPMENT NAME : SAFETY RELIEF VALVE / EQUIPMENT TYPE/MODEL: SI 8401 G-00 / MANUFACTURER : BOPP & REUTHER / PART NUMBER : 2-33-70008-000
35224	DISK,VALVE	DISK,VALVE:PN.1-33-66078-560	BOPP	BOPP & REUTHER	1-33-66078-560	DISK,VALVE / EQUIPMENT NAME : SAFETY RELIEF VALVE / EQUIPMENT TYPE/MODEL : SI 8401 G-00 / ADDITIONAL EQUIPMENT DATA: 3X4IN 150LB RF / MANUFACTURER : BOPP & REUTHER / PART NUMBER : 1-33-66078-560
35224	DISK,VALVE	DISK,VALVE:PN.1-33-66078-560	BOPP	BOPP & REUTHER	SSNP-GEN-INS-VDR-060D-C01-005 POS 10	DISK,VALVE / EQUIPMENT NAME : SAFETY RELIEF VALVE / EQUIPMENT TYPE/MODEL : SI 8401 G-00 / ADDITIONAL EQUIPMENT DATA: 3X4IN 150LB RF / MANUFACTURER : BOPP & REUTHER / PART NUMBER : 1-33-66078-560
35224	DISK,VALVE	DISK,VALVE:PN.1-33-66078-560	BOPP	BOPP & REUTHER	SSNP-GEN-INS-VDR-060D-C01-016	DISK,VALVE / EQUIPMENT NAME : SAFETY RELIEF VALVE / EQUIPMENT TYPE/MODEL : SI 8401 G-00 / ADDITIONAL EQUIPMENT DATA: 3X4IN 150LB RF / MANUFACTURER : BOPP & REUTHER / PART NUMBER : 1-33-66078-560
35224	DISK,VALVE	DISK,VALVE:PN.1-33-66079-550	BOPP	BOPP & REUTHER	1-33-66079-550	DISK,VALVE / EQUIPMENT NAME : SAFETY RELIEF VALVE / EQUIPMENT TYPE/MODEL : SI 8404.17 G-00 / ADDITIONAL EQUIPMENT DATA: 4X6IN 600X150LB RF / MANUFACTURER : BOPP & REUTHER / PART NUMBER : 1-33-66079-550
35224	DISK,VALVE	DISK,VALVE:PN.1-33-66079-550	BOPP	BOPP & REUTHER	SSNP-GEN-INS-VDR-060D-C01-005 POS 20	DISK,VALVE / EQUIPMENT NAME : SAFETY RELIEF VALVE / EQUIPMENT TYPE/MODEL : SI 8404.17 G-00 / ADDITIONAL EQUIPMENT DATA: 4X6IN 600X150LB RF / MANUFACTURER : BOPP & REUTHER / PART NUMBER : 1-33-66079-550
35224	DISK,VALVE	DISK,VALVE:PN.1-33-66079-550	BOPP	BOPP & REUTHER	SSNP-GEN-INS-VDR-060D-C01-016	DISK,VALVE / EQUIPMENT NAME : SAFETY RELIEF VALVE / EQUIPMENT TYPE/MODEL : SI 8404.17 G-00 / ADDITIONAL EQUIPMENT DATA: 4X6IN 600X150LB RF / MANUFACTURER : BOPP & REUTHER / PART NUMBER : 1-33-66079-550
35224	DISK,VALVE	DISK,VALVE:PN.1-33-66084-560	BOPP	BOPP & REUTHER	1-33-66084-560	DISK,VALVE / EQUIPMENT NAME : SAFETY RELIEF VALVE / EQUIPMENT TYPE/MODEL: SI 8403 G-00 / MANUFACTURER : BOPP & REUTHER / PART NUMBER : 1-33-66084-560
35224	DISK,VALVE	DISK,VALVE:PN.1-33-66084-560	BOPP	BOPP & REUTHER	SSNP-GEN-INS-VDR-060D-C01-005 POS 30	DISK,VALVE / EQUIPMENT NAME : SAFETY RELIEF VALVE / EQUIPMENT TYPE/MODEL: SI 8403 G-00 / MANUFACTURER : BOPP & REUTHER / PART NUMBER : 1-33-66084-560
35224	DISK,VALVE	DISK,VALVE:PN.1-33-66084-560	BOPP	BOPP & REUTHER	SSNP-GEN-INS-VDR-060D-C01-016	DISK,VALVE / EQUIPMENT NAME : SAFETY RELIEF VALVE / EQUIPMENT TYPE/MODEL: SI 8403 G-00 / MANUFACTURER : BOPP & REUTHER / PART NUMBER : 1-33-66084-560
35224	DISK,VALVE	DISK,VALVE:PN.1-33-66084-560	BOPP	BOPP & REUTHER	1-33-66084-560	DISK,VALVE / EQUIPMENT NAME : SAFETY RELIEF VALVE / EQUIPMENT TYPE/MODEL: SI 8301 G-00 / MANUFACTURER : BOPP & REUTHER / PART NUMBER : 1-33-66084-560
35224	DISK,VALVE	DISK,VALVE:PN.1-33-66084-560	BOPP	BOPP & REUTHER	SSNP-GEN-INS-VDR-060D-C01-005 POS 40	DISK,VALVE / EQUIPMENT NAME : SAFETY RELIEF VALVE / EQUIPMENT TYPE/MODEL: SI 8301 G-00 / MANUFACTURER : BOPP & REUTHER / PART NUMBER : 1-33-66084-560
35224	DISK,VALVE	DISK,VALVE:PN.1-33-66084-560	BOPP	BOPP & REUTHER	SSNP-GEN-INS-VDR-060D-C01-016	DISK,VALVE / EQUIPMENT NAME : SAFETY RELIEF VALVE / EQUIPMENT TYPE/MODEL: SI 8301 G-00 / MANUFACTURER : BOPP & REUTHER / PART NUMBER : 1-33-66084-560
35224	DISK,VALVE	DISK,VALVE:PN.1-33-66074-560	BOPP	BOPP & REUTHER	1-33-66074-560	DISK,VALVE / EQUIPMENT NAME : SAFETY RELIEF VALVE / EQUIPMENT TYPE/MODEL: SI 8301 G-00 / MANUFACTURER : BOPP & REUTHER / PART NUMBER : 1-33-66074-560
35224	DISK,VALVE	DISK,VALVE:PN.1-33-66074-560	BOPP	BOPP & REUTHER	SSNP-GEN-INS-VDR-060D-C01-005 POS 50	DISK,VALVE / EQUIPMENT NAME : SAFETY RELIEF VALVE / EQUIPMENT TYPE/MODEL: SI 8301 G-00 / MANUFACTURER : BOPP & REUTHER / PART NUMBER : 1-33-66074-560
35224	DISK,VALVE	DISK,VALVE:PN.1-33-66074-560	BOPP	BOPP & REUTHER	SSNP-GEN-INS-VDR-060D-C01-016	DISK,VALVE / EQUIPMENT NAME : SAFETY RELIEF VALVE / EQUIPMENT TYPE/MODEL: SI 8301 G-00 / MANUFACTURER : BOPP & REUTHER / PART NUMBER : 1-33-66074-560
35224	DISK,VALVE	DISK,VALVE:PN.1-33-66082-560	BOPP	BOPP & REUTHER	1-33-66082-560	DISK,VALVE / EQUIPMENT NAME : SAFETY RELIEF VALVE / EQUIPMENT TYPE/MODEL: SI 8403 G-04 / MANUFACTURER : BOPP & REUTHER / PART NUMBER : 1-33-66082-560
35224	DISK,VALVE	DISK,VALVE:PN.1-33-66082-560	BOPP	BOPP & REUTHER	SSNP-GEN-INS-VDR-060D-C01-005 POS 60	DISK,VALVE / EQUIPMENT NAME : SAFETY RELIEF VALVE / EQUIPMENT TYPE/MODEL: SI 8403 G-04 / MANUFACTURER : BOPP & REUTHER / PART NUMBER : 1-33-66082-560
35224	DISK,VALVE	DISK,VALVE:PN.1-33-66082-560	BOPP	BOPP & REUTHER	SSNP-GEN-INS-VDR-060D-C01-016	DISK,VALVE / EQUIPMENT NAME : SAFETY RELIEF VALVE / EQUIPMENT TYPE/MODEL: SI 8403 G-04 / MANUFACTURER : BOPP & REUTHER / PART NUMBER : 1-33-66082-560
35224	DISK,VALVE	DISK,VALVE:PN.1-33-66074-560	BOPP	BOPP & REUTHER	1-33-66074-560	DISK,VALVE / EQUIPMENT NAME : SAFETY RELIEF VALVE / EQUIPMENT TYPE/MODEL: SI 8401 G-00 / MANUFACTURER : BOPP & REUTHER / PART NUMBER : 1-33-66074-560
35224	DISK,VALVE	DISK,VALVE:PN.1-33-66074-560	BOPP	BOPP & REUTHER	SSNP-GEN-INS-VDR-060D-C01-005 POS 70	DISK,VALVE / EQUIPMENT NAME : SAFETY RELIEF VALVE / EQUIPMENT TYPE/MODEL: SI 8401 G-00 / MANUFACTURER : BOPP & REUTHER / PART NUMBER : 1-33-66074-560
35224	DISK,VALVE	DISK,VALVE:PN.1-33-66074-560	BOPP	BOPP & REUTHER	SSNP-GEN-INS-VDR-060D-C01-016	DISK,VALVE / EQUIPMENT NAME : SAFETY RELIEF VALVE / EQUIPMENT TYPE/MODEL: SI 8401 G-00 / MANUFACTURER : BOPP & REUTHER / PART NUMBER : 1-33-66074-560
38346	METER,FLOW RATE INDICATING	METER,FLOW:ULTRASONIC;0.013-250MMSCFD	GESENSING	GE SENSING & INSPECTION TECHNOLOGIES	GF868-1-26-20A14-0-0-0	METER,FLOW RATE INDICATING / TYPE : ULTRASONIC / FLOW RATE : 0.013 TO 250MMSCFD / CONNECTION DATA : FLANGE RF 3IN 150LB / PRESSURE RATING : 5 TO 60PSIG / TEMPERATURE RATING: MAX 126DEG F / FLOW DIRECTION : SIDE TO SIDE / ACCURACY : 0.5% OF SPAN / ELEMENT MATERIAL : CARBON STEEL A105 / DISPLAY DATA : LCD / MEDIA DESIGNED : GAS / MEDIUM DENSITY : MAX 0.21LB/FT3 / MEDIUM VISCOSITY : 0.012 / SIGNAL DATA : 4 TO 20MA O/P / POWER SUPPLY : 220-240VAC/50/60HZ / ENCLOSURE DATA : IP66 / MOUNTING DATA : REMOTE / PART NUMBER : GF868-1-26-20A14-0-0-0 / MANUFACTURER : GE SENSING
38346	METER,FLOW RATE INDICATING	METER,FLOW:ULTRASONIC;0.013-250MMSCFD	GESENSING	GE SENSING & INSPECTION TECHNOLOGIES	SSNP-GEN-INS-VDR-017-D01-001	METER,FLOW RATE INDICATING / TYPE : ULTRASONIC / FLOW RATE : 0.013 TO 250MMSCFD / CONNECTION DATA : FLANGE RF 3IN 150LB / PRESSURE RATING : 5 TO 60PSIG / TEMPERATURE RATING: MAX 126DEG F / FLOW DIRECTION : SIDE TO SIDE / ACCURACY : 0.5% OF SPAN / ELEMENT MATERIAL : CARBON STEEL A105 / DISPLAY DATA : LCD / MEDIA DESIGNED : GAS / MEDIUM DENSITY : MAX 0.21LB/FT3 / MEDIUM VISCOSITY : 0.012 / SIGNAL DATA : 4 TO 20MA O/P / POWER SUPPLY : 220-240VAC/50/60HZ / ENCLOSURE DATA : IP66 / MOUNTING DATA : REMOTE / PART NUMBER : GF868-1-26-20A14-0-0-0 / MANUFACTURER : GE SENSING
38346	METER,FLOW RATE INDICATING	METER,FLOW:ULTRASONIC;0.013-250MMSCFD	GESENSING	GE SENSING & INSPECTION TECHNOLOGIES	SSNP-GEN-VDR-017-P03-001	METER,FLOW RATE INDICATING / TYPE : ULTRASONIC / FLOW RATE : 0.013 TO 250MMSCFD / CONNECTION DATA : FLANGE RF 3IN 150LB / PRESSURE RATING : 5 TO 60PSIG / TEMPERATURE RATING: MAX 126DEG F / FLOW DIRECTION : SIDE TO SIDE / ACCURACY : 0.5% OF SPAN / ELEMENT MATERIAL : CARBON STEEL A105 / DISPLAY DATA : LCD / MEDIA DESIGNED : GAS / MEDIUM DENSITY : MAX 0.21LB/FT3 / MEDIUM VISCOSITY : 0.012 / SIGNAL DATA : 4 TO 20MA O/P / POWER SUPPLY : 220-240VAC/50/60HZ / ENCLOSURE DATA : IP66 / MOUNTING DATA : REMOTE / PART NUMBER : GF868-1-26-20A14-0-0-0 / MANUFACTURER : GE SENSING
61638	CIRCUIT CARD ASSEMBLY	CARD:POWER SUPPLY;PN.703-1253-05	GESENSING	GE SENSING & INSPECTION TECHNOLOGIES	703-1253-05	CIRCUIT CARD ASSEMBLY / FUNCTIONALITY : POWER SUPPLY / ELECTRICAL RATING : 220 TO 240VAC / EQUIPMENT NAME : ULTRASONIC FLOWMETER / EQUIPMENT TYPE/MODEL: GF868-1-26-20A14-0-0-0 / MANUFACTURER : GE SENSING / PART NUMBER : 703-1253-05
61638	CIRCUIT CARD ASSEMBLY	CARD:POWER SUPPLY;PN.703-1253-05	GESENSING	GE SENSING & INSPECTION TECHNOLOGIES	SSNP-GEN-INS-VDR-017-G03-001	CIRCUIT CARD ASSEMBLY / FUNCTIONALITY : POWER SUPPLY / ELECTRICAL RATING : 220 TO 240VAC / EQUIPMENT NAME : ULTRASONIC FLOWMETER / EQUIPMENT TYPE/MODEL: GF868-1-26-20A14-0-0-0 / MANUFACTURER : GE SENSING / PART NUMBER : 703-1253-05
61638	CIRCUIT CARD ASSEMBLY	CARD:POWER SUPPLY;PN.703-1253-05	GESENSING	GE SENSING & INSPECTION TECHNOLOGIES	SSNP-GEN-INS-VDR-017-J09-001	CIRCUIT CARD ASSEMBLY / FUNCTIONALITY : POWER SUPPLY / ELECTRICAL RATING : 220 TO 240VAC / EQUIPMENT NAME : ULTRASONIC FLOWMETER / EQUIPMENT TYPE/MODEL: GF868-1-26-20A14-0-0-0 / MANUFACTURER : GE SENSING / PART NUMBER : 703-1253-05
61638	CIRCUIT CARD ASSEMBLY	CARD:INPUT BOARD;PN.703-1145-02	GESENSING	GE SENSING & INSPECTION TECHNOLOGIES	703-1145-02	CIRCUIT CARD ASSEMBLY / FUNCTIONALITY : INPUT BOARD / ELECTRICAL RATING : 4 TO 20MA / EQUIPMENT NAME : ULTRASONIC FLOWMETER / EQUIPMENT TYPE/MODEL: GF868-1-26-20A14-0-0-0 / MANUFACTURER : GE SENSING / PART NUMBER : 703-1145-02
61638	CIRCUIT CARD ASSEMBLY	CARD:INPUT BOARD;PN.703-1145-02	GESENSING	GE SENSING & INSPECTION TECHNOLOGIES	SSNP-GEN-INS-VDR-017-G03-001	CIRCUIT CARD ASSEMBLY / FUNCTIONALITY : INPUT BOARD / ELECTRICAL RATING : 4 TO 20MA / EQUIPMENT NAME : ULTRASONIC FLOWMETER / EQUIPMENT TYPE/MODEL: GF868-1-26-20A14-0-0-0 / MANUFACTURER : GE SENSING / PART NUMBER : 703-1145-02
61638	CIRCUIT CARD ASSEMBLY	CARD:INPUT BOARD;PN.703-1145-02	GESENSING	GE SENSING & INSPECTION TECHNOLOGIES	SSNP-GEN-INS-VDR-017-J09-001	CIRCUIT CARD ASSEMBLY / FUNCTIONALITY : INPUT BOARD / ELECTRICAL RATING : 4 TO 20MA / EQUIPMENT NAME : ULTRASONIC FLOWMETER / EQUIPMENT TYPE/MODEL: GF868-1-26-20A14-0-0-0 / MANUFACTURER : GE SENSING / PART NUMBER : 703-1145-02
61638	CIRCUIT CARD ASSEMBLY	CARD:RECEIVER BOARD;PN.703-1269-06	GESENSING	GE SENSING & INSPECTION TECHNOLOGIES	703-1269-06	CIRCUIT CARD ASSEMBLY / FUNCTIONALITY : RECEIVER BOARD / NUMBER OF CHANNEL : 1 CHANNEL / ELECTRICAL RATING : 100KHZ / EQUIPMENT NAME : ULTRASONIC FLOWMETER / EQUIPMENT TYPE/MODEL: GF868-1-26-20A14-0-0-0 / MANUFACTURER : GE SENSING / PART NUMBER : 703-1269-06
61638	CIRCUIT CARD ASSEMBLY	CARD:RECEIVER BOARD;PN.703-1269-06	GESENSING	GE SENSING & INSPECTION TECHNOLOGIES	SSNP-GEN-INS-VDR-017-G03-001	CIRCUIT CARD ASSEMBLY / FUNCTIONALITY : RECEIVER BOARD / NUMBER OF CHANNEL : 1 CHANNEL / ELECTRICAL RATING : 100KHZ / EQUIPMENT NAME : ULTRASONIC FLOWMETER / EQUIPMENT TYPE/MODEL: GF868-1-26-20A14-0-0-0 / MANUFACTURER : GE SENSING / PART NUMBER : 703-1269-06
61638	CIRCUIT CARD ASSEMBLY	CARD:RECEIVER BOARD;PN.703-1269-06	GESENSING	GE SENSING & INSPECTION TECHNOLOGIES	SSNP-GEN-INS-VDR-017-J09-001	CIRCUIT CARD ASSEMBLY / FUNCTIONALITY : RECEIVER BOARD / NUMBER OF CHANNEL : 1 CHANNEL / ELECTRICAL RATING : 100KHZ / EQUIPMENT NAME : ULTRASONIC FLOWMETER / EQUIPMENT TYPE/MODEL: GF868-1-26-20A14-0-0-0 / MANUFACTURER : GE SENSING / PART NUMBER : 703-1269-06
00248	FUSE LINK,CARTRIDGE	FUSE:0.5A;240V;PN.193-038	GESENSING	GE SENSING & INSPECTION TECHNOLOGIES	193-038	FUSE LINK,CARTRIDGE / CURRENT RATING: 0.5A / VOLTAGE RATING: 240VAC / MANUFACTURER : GE SENSING / PART NUMBER : 193-038
00248	FUSE LINK,CARTRIDGE	FUSE:0.5A;240V;PN.193-038	GESENSING	GE SENSING & INSPECTION TECHNOLOGIES	SSNP-GEN-INS-VDR-017-G03-001	FUSE LINK,CARTRIDGE / CURRENT RATING: 0.5A / VOLTAGE RATING: 240VAC / MANUFACTURER : GE SENSING / PART NUMBER : 193-038
00248	FUSE LINK,CARTRIDGE	FUSE:0.5A;240V;PN.193-038	GESENSING	GE SENSING & INSPECTION TECHNOLOGIES	SSNP-GEN-INS-VDR-017-J09-001	FUSE LINK,CARTRIDGE / CURRENT RATING: 0.5A / VOLTAGE RATING: 240VAC / MANUFACTURER : GE SENSING / PART NUMBER : 193-038
33849	PARTS KIT,BALL VALVE	KIT,BALL VALVE:6IN;K3KS6891E1354/10642	VALVITALIA	VALVITALIA	K3KS6891E1354/10642	PARTS KIT,BALL VALVE / VALVE SIZE : 6IN / PRESSURE RATING : 600LB / NUMBER IN KIT : 11 / CONTENTS-1 : 1EA SEAL RING POS 5 / CONTENTS-2 : 1EA DRAIN GASKET POS 7 / CONTENTS-3 : 1EA SEAL RING POS 14 / CONTENTS-4 : 1EA SEAT POS 16 / CONTENTS-5 : 1EA SEAL RING POS 17 / CONTENTS-6 : 1EA SEAL RING POS 18 / CONTENTS-7 : 1EA SEAL RING POS 19 / CONTENTS-8 : 1EA BALL SEAL RING POS 29 / CONTENTS-9 : 2EA GLAND SEAL POS 31 / CONTENTS-10 : 3EA GLAND SEAL POS 32 / CONTENTS-11 : 1EA REINFORCED RING POS 40 / EQUIPMENT NAME : TIMED SWITCHING VALVES / EQUIPMENT TYPE/MODEL: KONOSPHERA / MANUFACTURER : VALVITALIA / PART NUMBER : K3KS6891E1354/10642
33849	PARTS KIT,BALL VALVE	KIT,BALL VALVE:6IN;K3KS6891E1354/10642	VALVITALIA	VALVITALIA	SSN-GEN-INS-VDR-054-023	PARTS KIT,BALL VALVE / VALVE SIZE : 6IN / PRESSURE RATING : 600LB / NUMBER IN KIT : 11 / CONTENTS-1 : 1EA SEAL RING POS 5 / CONTENTS-2 : 1EA DRAIN GASKET POS 7 / CONTENTS-3 : 1EA SEAL RING POS 14 / CONTENTS-4 : 1EA SEAT POS 16 / CONTENTS-5 : 1EA SEAL RING POS 17 / CONTENTS-6 : 1EA SEAL RING POS 18 / CONTENTS-7 : 1EA SEAL RING POS 19 / CONTENTS-8 : 1EA BALL SEAL RING POS 29 / CONTENTS-9 : 2EA GLAND SEAL POS 31 / CONTENTS-10 : 3EA GLAND SEAL POS 32 / CONTENTS-11 : 1EA REINFORCED RING POS 40 / EQUIPMENT NAME : TIMED SWITCHING VALVES / EQUIPMENT TYPE/MODEL: KONOSPHERA / MANUFACTURER : VALVITALIA / PART NUMBER : K3KS6891E1354/10642
33849	PARTS KIT,BALL VALVE	KIT,BALL VALVE:6IN;K3KS6891E1354/10642	VALVITALIA	VALVITALIA	SSNP-GEN-INS-VDR-054-001	PARTS KIT,BALL VALVE / VALVE SIZE : 6IN / PRESSURE RATING : 600LB / NUMBER IN KIT : 11 / CONTENTS-1 : 1EA SEAL RING POS 5 / CONTENTS-2 : 1EA DRAIN GASKET POS 7 / CONTENTS-3 : 1EA SEAL RING POS 14 / CONTENTS-4 : 1EA SEAT POS 16 / CONTENTS-5 : 1EA SEAL RING POS 17 / CONTENTS-6 : 1EA SEAL RING POS 18 / CONTENTS-7 : 1EA SEAL RING POS 19 / CONTENTS-8 : 1EA BALL SEAL RING POS 29 / CONTENTS-9 : 2EA GLAND SEAL POS 31 / CONTENTS-10 : 3EA GLAND SEAL POS 32 / CONTENTS-11 : 1EA REINFORCED RING POS 40 / EQUIPMENT NAME : TIMED SWITCHING VALVES / EQUIPMENT TYPE/MODEL: KONOSPHERA / MANUFACTURER : VALVITALIA / PART NUMBER : K3KS6891E1354/10642
33849	PARTS KIT,BALL VALVE	KIT,BALL VALVE:1X2X1IN;K3KS6891E5834	VALVITALIA	VALVITALIA	K3KS6891E5834/10642	PARTS KIT,BALL VALVE / VALVE SIZE : 1 X 2 X 1IN / PRESSURE RATING : 600LB / NUMBER IN KIT : 11 / CONTENTS-1 : 1EA SEAL RING POS 5 / CONTENTS-2 : 1EA DRAIN GASKET POS 7 / CONTENTS-3 : 1EA SEAL RING POS 14 / CONTENTS-4 : 1EA SEAT POS 16 / CONTENTS-5 : 1EA SEAL RING POS 17 / CONTENTS-6 : 1EA SEAL RING POS 18 / CONTENTS-7 : 1EA SEAL RING POS 19 / CONTENTS-8 : 1EA BALL SEAL RING POS 29 / CONTENTS-9 : 2EA GLAND SEAL POS 31 / CONTENTS-10 : 3EA GLAND SEAL POS 32 / CONTENTS-11 : 1EA REINFORCED RING POS 40 / EQUIPMENT NAME : TIMED SWITCHING VALVES / EQUIPMENT TYPE/MODEL: KONOSPHERA / MANUFACTURER : VALVITALIA / PART NUMBER : K3KS6891E5834/10642
33849	PARTS KIT,BALL VALVE	KIT,BALL VALVE:1X2X1IN;K3KS6891E5834	VALVITALIA	VALVITALIA	SSN-GEN-INS-VDR-054-023	PARTS KIT,BALL VALVE / VALVE SIZE : 1 X 2 X 1IN / PRESSURE RATING : 600LB / NUMBER IN KIT : 11 / CONTENTS-1 : 1EA SEAL RING POS 5 / CONTENTS-2 : 1EA DRAIN GASKET POS 7 / CONTENTS-3 : 1EA SEAL RING POS 14 / CONTENTS-4 : 1EA SEAT POS 16 / CONTENTS-5 : 1EA SEAL RING POS 17 / CONTENTS-6 : 1EA SEAL RING POS 18 / CONTENTS-7 : 1EA SEAL RING POS 19 / CONTENTS-8 : 1EA BALL SEAL RING POS 29 / CONTENTS-9 : 2EA GLAND SEAL POS 31 / CONTENTS-10 : 3EA GLAND SEAL POS 32 / CONTENTS-11 : 1EA REINFORCED RING POS 40 / EQUIPMENT NAME : TIMED SWITCHING VALVES / EQUIPMENT TYPE/MODEL: KONOSPHERA / MANUFACTURER : VALVITALIA / PART NUMBER : K3KS6891E5834/10642
33849	PARTS KIT,BALL VALVE	KIT,BALL VALVE:1X2X1IN;K3KS6891E5834	VALVITALIA	VALVITALIA	SSNP-GEN-INS-VDR-054-001	PARTS KIT,BALL VALVE / VALVE SIZE : 1 X 2 X 1IN / PRESSURE RATING : 600LB / NUMBER IN KIT : 11 / CONTENTS-1 : 1EA SEAL RING POS 5 / CONTENTS-2 : 1EA DRAIN GASKET POS 7 / CONTENTS-3 : 1EA SEAL RING POS 14 / CONTENTS-4 : 1EA SEAT POS 16 / CONTENTS-5 : 1EA SEAL RING POS 17 / CONTENTS-6 : 1EA SEAL RING POS 18 / CONTENTS-7 : 1EA SEAL RING POS 19 / CONTENTS-8 : 1EA BALL SEAL RING POS 29 / CONTENTS-9 : 2EA GLAND SEAL POS 31 / CONTENTS-10 : 3EA GLAND SEAL POS 32 / CONTENTS-11 : 1EA REINFORCED RING POS 40 / EQUIPMENT NAME : TIMED SWITCHING VALVES / EQUIPMENT TYPE/MODEL: KONOSPHERA / MANUFACTURER : VALVITALIA / PART NUMBER : K3KS6891E5834/10642
33849	PARTS KIT,BALL VALVE	KIT,BALL VALVE:16IN;K3KS6891E1854/10642	VALVITALIA	VALVITALIA	K3KS6891E1854/10642	PARTS KIT,BALL VALVE / VALVE SIZE : 16IN / PRESSURE RATING : 600LB / NUMBER IN KIT : 11 / CONTENTS-1 : 1EA SEAL RING POS 5 / CONTENTS-2 : 2EA SEAL RING POS 11 / CONTENTS-3 : 1EA SEAL RING POS 14 / CONTENTS-4 : 1EA SEAT POS 15 / CONTENTS-5 : 1EA SEAL RING POS 16 / CONTENTS-6 : 1EA REINFORCED RING POS 21 / CONTENTS-7 : 1EA BALL SEAL RING POS 22 / CONTENTS-8 : 1EA SEAL RING POS 28 / CONTENTS-9 : 2EA GLAND SEAL POS 29 / CONTENTS-10 : 3EA GLAND SEAL POS 30 / CONTENTS-11 : 1EA GASKET POS 35 / EQUIPMENT NAME : TIMED SWITCHING VALVES / EQUIPMENT TYPE/MODEL: KONOSPHERA / MANUFACTURER : VALVITALIA / PART NUMBER : K3KS6891E1854/10642
33849	PARTS KIT,BALL VALVE	KIT,BALL VALVE:16IN;K3KS6891E1854/10642	VALVITALIA	VALVITALIA	SSN-GEN-INS-VDR-054-023	PARTS KIT,BALL VALVE / VALVE SIZE : 16IN / PRESSURE RATING : 600LB / NUMBER IN KIT : 11 / CONTENTS-1 : 1EA SEAL RING POS 5 / CONTENTS-2 : 2EA SEAL RING POS 11 / CONTENTS-3 : 1EA SEAL RING POS 14 / CONTENTS-4 : 1EA SEAT POS 15 / CONTENTS-5 : 1EA SEAL RING POS 16 / CONTENTS-6 : 1EA REINFORCED RING POS 21 / CONTENTS-7 : 1EA BALL SEAL RING POS 22 / CONTENTS-8 : 1EA SEAL RING POS 28 / CONTENTS-9 : 2EA GLAND SEAL POS 29 / CONTENTS-10 : 3EA GLAND SEAL POS 30 / CONTENTS-11 : 1EA GASKET POS 35 / EQUIPMENT NAME : TIMED SWITCHING VALVES / EQUIPMENT TYPE/MODEL: KONOSPHERA / MANUFACTURER : VALVITALIA / PART NUMBER : K3KS6891E1854/10642
33849	PARTS KIT,BALL VALVE	KIT,BALL VALVE:16IN;K3KS6891E1854/10642	VALVITALIA	VALVITALIA	SSNP-GEN-INS-VDR-054-001	PARTS KIT,BALL VALVE / VALVE SIZE : 16IN / PRESSURE RATING : 600LB / NUMBER IN KIT : 11 / CONTENTS-1 : 1EA SEAL RING POS 5 / CONTENTS-2 : 2EA SEAL RING POS 11 / CONTENTS-3 : 1EA SEAL RING POS 14 / CONTENTS-4 : 1EA SEAT POS 15 / CONTENTS-5 : 1EA SEAL RING POS 16 / CONTENTS-6 : 1EA REINFORCED RING POS 21 / CONTENTS-7 : 1EA BALL SEAL RING POS 22 / CONTENTS-8 : 1EA SEAL RING POS 28 / CONTENTS-9 : 2EA GLAND SEAL POS 29 / CONTENTS-10 : 3EA GLAND SEAL POS 30 / CONTENTS-11 : 1EA GASKET POS 35 / EQUIPMENT NAME : TIMED SWITCHING VALVES / EQUIPMENT TYPE/MODEL: KONOSPHERA / MANUFACTURER : VALVITALIA / PART NUMBER : K3KS6891E1854/10642
PS141	TEMPERATURE ELEMENT	TEMP ELEMENT:RMUNSWFW-PT100/3-6X279.4	YAMARI	YAMARI	RMUNSWFW-PT100/3-6X279.4	TEMPERATURE ELEMENT / TYPE : PT100 / ELEMENT DATA : SINGLE / NUMBER OF WIRE : 3 WIRE SIMPLEX / ACCURACY : -/+0.15 TO 0DEG C / SHEATH DIAMETER : 6MM / SHEATH LENGTH : TO SUIT THERMOWELL LG / INSERTION LENGTH : 279.4MM (U) / EXTENSION LENGTH : 150MM NIPPLE-UNION-NIPPLE / SHEATH MATERIAL : STAINLESS STEEL 316L / PROCESS CONNECTION : 1/2IN NPT / CABLE CONNECTION DATA : M20 X 1.5 / TERMINAL DATA : ENKG TYPE (ADC) / TERMINAL BLOCK : CERAMIC / INSULATION DATA : MGO INSULATION / PROTECTION CLASS : FM APPROVAL / SPECIFICATION/STD DATA: IEC 60751 CLASS A/NEMA 4X / SPECIAL FEATURES : SPRING LOADED / MANUFACTURER : YAMARI / PART NUMBER : RMUNSWFW-PT100/3-6X279.4
PS141	TEMPERATURE ELEMENT	TEMP ELEMENT:RMUNSWFW-PT100/3-6X279.4	YAMARI	YAMARI	SSNP-GEN-INS-VDR-016-D01-001	TEMPERATURE ELEMENT / TYPE : PT100 / ELEMENT DATA : SINGLE / NUMBER OF WIRE : 3 WIRE SIMPLEX / ACCURACY : -/+0.15 TO 0DEG C / SHEATH DIAMETER : 6MM / SHEATH LENGTH : TO SUIT THERMOWELL LG / INSERTION LENGTH : 279.4MM (U) / EXTENSION LENGTH : 150MM NIPPLE-UNION-NIPPLE / SHEATH MATERIAL : STAINLESS STEEL 316L / PROCESS CONNECTION : 1/2IN NPT / CABLE CONNECTION DATA : M20 X 1.5 / TERMINAL DATA : ENKG TYPE (ADC) / TERMINAL BLOCK : CERAMIC / INSULATION DATA : MGO INSULATION / PROTECTION CLASS : FM APPROVAL / SPECIFICATION/STD DATA: IEC 60751 CLASS A/NEMA 4X / SPECIAL FEATURES : SPRING LOADED / MANUFACTURER : YAMARI / PART NUMBER : RMUNSWFW-PT100/3-6X279.4
PS141	TEMPERATURE ELEMENT	TEMP ELEMENT:RMUNSWFW-PT100/3-6X279.4	YAMARI	YAMARI	SSNP-GEN-INS-VDR-016-G03-001	TEMPERATURE ELEMENT / TYPE : PT100 / ELEMENT DATA : SINGLE / NUMBER OF WIRE : 3 WIRE SIMPLEX / ACCURACY : -/+0.15 TO 0DEG C / SHEATH DIAMETER : 6MM / SHEATH LENGTH : TO SUIT THERMOWELL LG / INSERTION LENGTH : 279.4MM (U) / EXTENSION LENGTH : 150MM NIPPLE-UNION-NIPPLE / SHEATH MATERIAL : STAINLESS STEEL 316L / PROCESS CONNECTION : 1/2IN NPT / CABLE CONNECTION DATA : M20 X 1.5 / TERMINAL DATA : ENKG TYPE (ADC) / TERMINAL BLOCK : CERAMIC / INSULATION DATA : MGO INSULATION / PROTECTION CLASS : FM APPROVAL / SPECIFICATION/STD DATA: IEC 60751 CLASS A/NEMA 4X / SPECIAL FEATURES : SPRING LOADED / MANUFACTURER : YAMARI / PART NUMBER : RMUNSWFW-PT100/3-6X279.4
PS141	TEMPERATURE ELEMENT	TEMP ELEMENT:RMUNSWFW-PT100/3-6X558.8	YAMARI	YAMARI	RMUNSWFW-PT100/3-6X558.8	TEMPERATURE ELEMENT / TYPE : PT100 / ELEMENT DATA : SINGLE / NUMBER OF WIRE : 3 WIRE SIMPLEX / RESISTANCE : 100 OHM AT 0DEG C / ACCURACY : -/+0.15 TO 0DEG C / TOLERANCE : RTD CLASS A/IEC 751 / SHEATH DIAMETER : 6MM / SHEATH LENGTH : TO SUIT T/WELL LENGTH / INSERTION LENGTH : 558.8MM (U) / EXTENSION LENGTH : 150MM UNION-NIPPLE-UNION / SHEATH MATERIAL : STAINLESS STEEL 316L / PROCESS CONNECTION : 1/2IN NPT / CABLE CONNECTION DATA : M20 X 1.5 / TERMINAL DATA : ENKG TYPE (ADC) / TERMINAL BLOCK : CERAMIC / INSULATION DATA : MINERAL INSULATED / PROTECTION CLASS : FM APPROVAL / SPECIFICATION/STD DATA: IEC 60751 CLASS A / MANUFACTURER : YAMARI / PART NUMBER : RMUNSWFW-PT100/3-6X558.8
PS141	TEMPERATURE ELEMENT	TEMP ELEMENT:RMUNSWFW-PT100/3-6X558.8	YAMARI	YAMARI	SSNP-GEN-INS-VDR-016-D01-001	TEMPERATURE ELEMENT / TYPE : PT100 / ELEMENT DATA : SINGLE / NUMBER OF WIRE : 3 WIRE SIMPLEX / RESISTANCE : 100 OHM AT 0DEG C / ACCURACY : -/+0.15 TO 0DEG C / TOLERANCE : RTD CLASS A/IEC 751 / SHEATH DIAMETER : 6MM / SHEATH LENGTH : TO SUIT T/WELL LENGTH / INSERTION LENGTH : 558.8MM (U) / EXTENSION LENGTH : 150MM UNION-NIPPLE-UNION / SHEATH MATERIAL : STAINLESS STEEL 316L / PROCESS CONNECTION : 1/2IN NPT / CABLE CONNECTION DATA : M20 X 1.5 / TERMINAL DATA : ENKG TYPE (ADC) / TERMINAL BLOCK : CERAMIC / INSULATION DATA : MINERAL INSULATED / PROTECTION CLASS : FM APPROVAL / SPECIFICATION/STD DATA: IEC 60751 CLASS A / MANUFACTURER : YAMARI / PART NUMBER : RMUNSWFW-PT100/3-6X558.8
PS141	TEMPERATURE ELEMENT	TEMP ELEMENT:RMUNSWFW-PT100/3-6X558.8	YAMARI	YAMARI	SSNP-GEN-INS-VDR-016-G03-001	TEMPERATURE ELEMENT / TYPE : PT100 / ELEMENT DATA : SINGLE / NUMBER OF WIRE : 3 WIRE SIMPLEX / RESISTANCE : 100 OHM AT 0DEG C / ACCURACY : -/+0.15 TO 0DEG C / TOLERANCE : RTD CLASS A/IEC 751 / SHEATH DIAMETER : 6MM / SHEATH LENGTH : TO SUIT T/WELL LENGTH / INSERTION LENGTH : 558.8MM (U) / EXTENSION LENGTH : 150MM UNION-NIPPLE-UNION / SHEATH MATERIAL : STAINLESS STEEL 316L / PROCESS CONNECTION : 1/2IN NPT / CABLE CONNECTION DATA : M20 X 1.5 / TERMINAL DATA : ENKG TYPE (ADC) / TERMINAL BLOCK : CERAMIC / INSULATION DATA : MINERAL INSULATED / PROTECTION CLASS : FM APPROVAL / SPECIFICATION/STD DATA: IEC 60751 CLASS A / MANUFACTURER : YAMARI / PART NUMBER : RMUNSWFW-PT100/3-6X558.8
PS141	TEMPERATURE ELEMENT	TEMP ELEMENT:RMUNSWFW-PT100/3-6X254	YAMARI	YAMARI	RMUNSWFW-PT100/3-6X254	TEMPERATURE ELEMENT / TYPE : PT100 / ELEMENT DATA : SINGLE / NUMBER OF WIRE : 3 WIRE SIMPLEX / RESISTANCE : 100 OHM AT 0DEG C / ACCURACY : -/+0.15 TO 0DEG C / TOLERANCE : RTD CLASS A/IEC 751 / SHEATH DIAMETER : 6MM / SHEATH LENGTH : TO SUIT T/WELL LENGTH / INSERTION LENGTH : 254MM (U) / EXTENSION LENGTH : 200MM NIPPLE-UNION-NIPPLE / SHEATH MATERIAL : STAINLESS STEEL 316L / PROCESS CONNECTION : 1/2IN NPT / CABLE CONNECTION DATA : M20 X 1.5 / TERMINAL DATA : ENKG TYPE (ADC) / INSULATION DATA : MINERAL INSULATED / MOUNTING METHOD : INTEGRAL MOUNTED / PROTECTION CLASS : FM APPROVAL / SPECIFICATION/STD DATA: IEC 60751 CLASS A / MANUFACTURER : YAMARI / PART NUMBER : RMUNSWFW-PT100/3-6X254
PS141	TEMPERATURE ELEMENT	TEMP ELEMENT:RMUNSWFW-PT100/3-6X254	YAMARI	YAMARI	SSNP-GEN-INS-VDR-016-D01-001	TEMPERATURE ELEMENT / TYPE : PT100 / ELEMENT DATA : SINGLE / NUMBER OF WIRE : 3 WIRE SIMPLEX / RESISTANCE : 100 OHM AT 0DEG C / ACCURACY : -/+0.15 TO 0DEG C / TOLERANCE : RTD CLASS A/IEC 751 / SHEATH DIAMETER : 6MM / SHEATH LENGTH : TO SUIT T/WELL LENGTH / INSERTION LENGTH : 254MM (U) / EXTENSION LENGTH : 200MM NIPPLE-UNION-NIPPLE / SHEATH MATERIAL : STAINLESS STEEL 316L / PROCESS CONNECTION : 1/2IN NPT / CABLE CONNECTION DATA : M20 X 1.5 / TERMINAL DATA : ENKG TYPE (ADC) / INSULATION DATA : MINERAL INSULATED / MOUNTING METHOD : INTEGRAL MOUNTED / PROTECTION CLASS : FM APPROVAL / SPECIFICATION/STD DATA: IEC 60751 CLASS A / MANUFACTURER : YAMARI / PART NUMBER : RMUNSWFW-PT100/3-6X254
PS141	TEMPERATURE ELEMENT	TEMP ELEMENT:RMUNSWFW-PT100/3-6X254	YAMARI	YAMARI	SSNP-GEN-INS-VDR-016-G03-001	TEMPERATURE ELEMENT / TYPE : PT100 / ELEMENT DATA : SINGLE / NUMBER OF WIRE : 3 WIRE SIMPLEX / RESISTANCE : 100 OHM AT 0DEG C / ACCURACY : -/+0.15 TO 0DEG C / TOLERANCE : RTD CLASS A/IEC 751 / SHEATH DIAMETER : 6MM / SHEATH LENGTH : TO SUIT T/WELL LENGTH / INSERTION LENGTH : 254MM (U) / EXTENSION LENGTH : 200MM NIPPLE-UNION-NIPPLE / SHEATH MATERIAL : STAINLESS STEEL 316L / PROCESS CONNECTION : 1/2IN NPT / CABLE CONNECTION DATA : M20 X 1.5 / TERMINAL DATA : ENKG TYPE (ADC) / INSULATION DATA : MINERAL INSULATED / MOUNTING METHOD : INTEGRAL MOUNTED / PROTECTION CLASS : FM APPROVAL / SPECIFICATION/STD DATA: IEC 60751 CLASS A / MANUFACTURER : YAMARI / PART NUMBER : RMUNSWFW-PT100/3-6X254
PS141	TEMPERATURE ELEMENT	TEMP ELEMENT:RMUNSWFW-PT100/3-6X279.4	YAMARI	YAMARI	RMUNSWFW-PT100/3-6X279.4	TEMPERATURE ELEMENT / TYPE : PT100 / ELEMENT DATA : SINGLE / NUMBER OF WIRE : 3 WIRE SIMPLEX / RESISTANCE : 100 OHM AT 0DEG C / ACCURACY : -/+0.15 TO 0DEG C / SHEATH DIAMETER : 6MM / SHEATH LENGTH : TO SUIT T/WELL LENGTH / INSERTION LENGTH : 279.4MM (U) / EXTENSION LENGTH : 150MM UNION-NIPPLE-UNION / SHEATH MATERIAL : STAINLESS STEEL 316L / PROCESS CONNECTION : 1/2IN NPT / CABLE CONNECTION DATA : M20 X 1.5 / TERMINAL DATA : ENKG TYPE (ADC) / TERMINAL BLOCK : CERAMIC / INSULATION DATA : MINERAL INSULATED / PROTECTION CLASS : FM APPROVAL / SPECIFICATION/STD DATA: IEC 60751 CLASS A / MANUFACTURER : YAMARI / PART NUMBER : RMUNSWFW-PT100/3-6X279.4
PS141	TEMPERATURE ELEMENT	TEMP ELEMENT:RMUNSWFW-PT100/3-6X279.4	YAMARI	YAMARI	SSNP-GEN-INS-VDR-016-D01-001	TEMPERATURE ELEMENT / TYPE : PT100 / ELEMENT DATA : SINGLE / NUMBER OF WIRE : 3 WIRE SIMPLEX / RESISTANCE : 100 OHM AT 0DEG C / ACCURACY : -/+0.15 TO 0DEG C / SHEATH DIAMETER : 6MM / SHEATH LENGTH : TO SUIT T/WELL LENGTH / INSERTION LENGTH : 279.4MM (U) / EXTENSION LENGTH : 150MM UNION-NIPPLE-UNION / SHEATH MATERIAL : STAINLESS STEEL 316L / PROCESS CONNECTION : 1/2IN NPT / CABLE CONNECTION DATA : M20 X 1.5 / TERMINAL DATA : ENKG TYPE (ADC) / TERMINAL BLOCK : CERAMIC / INSULATION DATA : MINERAL INSULATED / PROTECTION CLASS : FM APPROVAL / SPECIFICATION/STD DATA: IEC 60751 CLASS A / MANUFACTURER : YAMARI / PART NUMBER : RMUNSWFW-PT100/3-6X279.4
PS141	TEMPERATURE ELEMENT	TEMP ELEMENT:RMUNSWFW-PT100/3-6X279.4	YAMARI	YAMARI	SSNP-GEN-INS-VDR-016-G03-001	TEMPERATURE ELEMENT / TYPE : PT100 / ELEMENT DATA : SINGLE / NUMBER OF WIRE : 3 WIRE SIMPLEX / RESISTANCE : 100 OHM AT 0DEG C / ACCURACY : -/+0.15 TO 0DEG C / SHEATH DIAMETER : 6MM / SHEATH LENGTH : TO SUIT T/WELL LENGTH / INSERTION LENGTH : 279.4MM (U) / EXTENSION LENGTH : 150MM UNION-NIPPLE-UNION / SHEATH MATERIAL : STAINLESS STEEL 316L / PROCESS CONNECTION : 1/2IN NPT / CABLE CONNECTION DATA : M20 X 1.5 / TERMINAL DATA : ENKG TYPE (ADC) / TERMINAL BLOCK : CERAMIC / INSULATION DATA : MINERAL INSULATED / PROTECTION CLASS : FM APPROVAL / SPECIFICATION/STD DATA: IEC 60751 CLASS A / MANUFACTURER : YAMARI / PART NUMBER : RMUNSWFW-PT100/3-6X279.4
PS141	TEMPERATURE ELEMENT	TEMP ELEMENT:RMUNSWFW-PT100/3-6X203.2	YAMARI	YAMARI	RMUNSWFW-PT100/3-6X203.2	TEMPERATURE ELEMENT / TYPE : PT100 / ELEMENT DATA : SINGLE / NUMBER OF WIRE : 3 WIRE SIMPLEX / RESISTANCE : 100 OHM AT 0DEG C / ACCURACY : -/+0.15 TO 0DEG C / TOLERANCE : RTD CLASS A/IEC 751 / SHEATH DIAMETER : 6MM / SHEATH LENGTH : TO SUIT T/WELL LENGTH / INSERTION LENGTH : 203.2MM (U) / EXTENSION LENGTH : 150MM UNION-NIPPLE-UNION / SHEATH MATERIAL : STAINLESS STEEL 316L / PROCESS CONNECTION : 1/2IN NPT / CABLE CONNECTION DATA : M20 X 1.5 / TERMINAL DATA : ENKG TYPE (ADC) / TERMINAL BLOCK : CERAMIC / INSULATION DATA : MINERAL INSULATED / MOUNTING METHOD : DIRECT MOUNTED / PROTECTION CLASS : FM APPROVAL / SPECIFICATION/STD DATA: IEC 60751 CLASS A / MANUFACTURER : YAMARI / PART NUMBER : RMUNSWFW-PT100/3-6X203.2
PS141	TEMPERATURE ELEMENT	TEMP ELEMENT:RMUNSWFW-PT100/3-6X203.2	YAMARI	YAMARI	SSNP-GEN-INS-VDR-016-D01-001	TEMPERATURE ELEMENT / TYPE : PT100 / ELEMENT DATA : SINGLE / NUMBER OF WIRE : 3 WIRE SIMPLEX / RESISTANCE : 100 OHM AT 0DEG C / ACCURACY : -/+0.15 TO 0DEG C / TOLERANCE : RTD CLASS A/IEC 751 / SHEATH DIAMETER : 6MM / SHEATH LENGTH : TO SUIT T/WELL LENGTH / INSERTION LENGTH : 203.2MM (U) / EXTENSION LENGTH : 150MM UNION-NIPPLE-UNION / SHEATH MATERIAL : STAINLESS STEEL 316L / PROCESS CONNECTION : 1/2IN NPT / CABLE CONNECTION DATA : M20 X 1.5 / TERMINAL DATA : ENKG TYPE (ADC) / TERMINAL BLOCK : CERAMIC / INSULATION DATA : MINERAL INSULATED / MOUNTING METHOD : DIRECT MOUNTED / PROTECTION CLASS : FM APPROVAL / SPECIFICATION/STD DATA: IEC 60751 CLASS A / MANUFACTURER : YAMARI / PART NUMBER : RMUNSWFW-PT100/3-6X203.2
PS141	TEMPERATURE ELEMENT	TEMP ELEMENT:RMUNSWFW-PT100/3-6X203.2	YAMARI	YAMARI	SSNP-GEN-INS-VDR-016-G03-001	TEMPERATURE ELEMENT / TYPE : PT100 / ELEMENT DATA : SINGLE / NUMBER OF WIRE : 3 WIRE SIMPLEX / RESISTANCE : 100 OHM AT 0DEG C / ACCURACY : -/+0.15 TO 0DEG C / TOLERANCE : RTD CLASS A/IEC 751 / SHEATH DIAMETER : 6MM / SHEATH LENGTH : TO SUIT T/WELL LENGTH / INSERTION LENGTH : 203.2MM (U) / EXTENSION LENGTH : 150MM UNION-NIPPLE-UNION / SHEATH MATERIAL : STAINLESS STEEL 316L / PROCESS CONNECTION : 1/2IN NPT / CABLE CONNECTION DATA : M20 X 1.5 / TERMINAL DATA : ENKG TYPE (ADC) / TERMINAL BLOCK : CERAMIC / INSULATION DATA : MINERAL INSULATED / MOUNTING METHOD : DIRECT MOUNTED / PROTECTION CLASS : FM APPROVAL / SPECIFICATION/STD DATA: IEC 60751 CLASS A / MANUFACTURER : YAMARI / PART NUMBER : RMUNSWFW-PT100/3-6X203.2
PS141	TEMPERATURE ELEMENT	TEMP ELEMENT:RMUNSWFW-PT100/3-6X330.2	YAMARI	YAMARI	RMUNSWFW-PT100/3-6X330.2	TEMPERATURE ELEMENT / TYPE : PT100 / ELEMENT DATA : SINGLE / NUMBER OF WIRE : 3 WIRE SIMPLEX / RESISTANCE : 100 OHM AT 0DEG C / ACCURACY : -/+0.15 TO 0DEG C / TOLERANCE : RTD CLASS A/IEC 751 / SHEATH DIAMETER : 6MM / SHEATH LENGTH : TO SUIT T/WELL LENGTH / INSERTION LENGTH : 330.2MM (U) / EXTENSION LENGTH : 200MM NIPPLE-UNION-NIPPLE / SHEATH MATERIAL : STAINLESS STEEL 316L / PROCESS CONNECTION : 1/2IN NPT / CABLE CONNECTION DATA : M20 X 1.5 / INSULATION DATA : MINERAL INSULATED / MOUNTING METHOD : INTEGRAL WITH TRANSMITTER / PROTECTION CLASS : FM APPROVAL / SPECIFICATION/STD DATA: IEC 60751 CLASS A / PART NUMBER : RMUNSWFW-PT100/3-6X330.2 / MANUFACTURER : YAMARI
PS141	TEMPERATURE ELEMENT	TEMP ELEMENT:RMUNSWFW-PT100/3-6X330.2	YAMARI	YAMARI	SSNP-GEN-INS-VDR-016-D01-001	TEMPERATURE ELEMENT / TYPE : PT100 / ELEMENT DATA : SINGLE / NUMBER OF WIRE : 3 WIRE SIMPLEX / RESISTANCE : 100 OHM AT 0DEG C / ACCURACY : -/+0.15 TO 0DEG C / TOLERANCE : RTD CLASS A/IEC 751 / SHEATH DIAMETER : 6MM / SHEATH LENGTH : TO SUIT T/WELL LENGTH / INSERTION LENGTH : 330.2MM (U) / EXTENSION LENGTH : 200MM NIPPLE-UNION-NIPPLE / SHEATH MATERIAL : STAINLESS STEEL 316L / PROCESS CONNECTION : 1/2IN NPT / CABLE CONNECTION DATA : M20 X 1.5 / INSULATION DATA : MINERAL INSULATED / MOUNTING METHOD : INTEGRAL WITH TRANSMITTER / PROTECTION CLASS : FM APPROVAL / SPECIFICATION/STD DATA: IEC 60751 CLASS A / PART NUMBER : RMUNSWFW-PT100/3-6X330.2 / MANUFACTURER : YAMARI
PS141	TEMPERATURE ELEMENT	TEMP ELEMENT:RMUNSWFW-PT100/3-6X330.2	YAMARI	YAMARI	SSNP-GEN-INS-VDR-016-G03-001	TEMPERATURE ELEMENT / TYPE : PT100 / ELEMENT DATA : SINGLE / NUMBER OF WIRE : 3 WIRE SIMPLEX / RESISTANCE : 100 OHM AT 0DEG C / ACCURACY : -/+0.15 TO 0DEG C / TOLERANCE : RTD CLASS A/IEC 751 / SHEATH DIAMETER : 6MM / SHEATH LENGTH : TO SUIT T/WELL LENGTH / INSERTION LENGTH : 330.2MM (U) / EXTENSION LENGTH : 200MM NIPPLE-UNION-NIPPLE / SHEATH MATERIAL : STAINLESS STEEL 316L / PROCESS CONNECTION : 1/2IN NPT / CABLE CONNECTION DATA : M20 X 1.5 / INSULATION DATA : MINERAL INSULATED / MOUNTING METHOD : INTEGRAL WITH TRANSMITTER / PROTECTION CLASS : FM APPROVAL / SPECIFICATION/STD DATA: IEC 60751 CLASS A / PART NUMBER : RMUNSWFW-PT100/3-6X330.2 / MANUFACTURER : YAMARI
PS141	TEMPERATURE ELEMENT	TEMP ELEMENT:RMUNSWFW-PT100/3-6X315	YAMARI	YAMARI	RMUNSWFW-PT100/3-6X315	TEMPERATURE ELEMENT / TYPE : PT100 / ELEMENT DATA : SINGLE / NUMBER OF WIRE : 3 WIRE SIMPLEX / RESISTANCE : 100 OHM AT 0DEG C / ACCURACY : -/+0.15 TO 0DEG C / TOLERANCE : RTD CLASS A/IEC 751 / SHEATH DIAMETER : 6MM / SHEATH LENGTH : TO SUIT T/WELL LENGTH / INSERTION LENGTH : 315MM (U) / EXTENSION LENGTH : 200MM NIPPLE-UNION-NIPPLE / SHEATH MATERIAL : STAINLESS STEEL 316L / CABLE CONNECTION DATA : M20 X 1.5 / INSULATION DATA : MINERAL INSULATED / MOUNTING METHOD : INTEGRAL WITH TRANSMITTER / PROTECTION CLASS : FM APPROVAL / SPECIFICATION/STD DATA: IEC 60751 CLASS A / MANUFACTURER : YAMARI / PART NUMBER : RMUNSWFW-PT100/3-6X315
PS141	TEMPERATURE ELEMENT	TEMP ELEMENT:RMUNSWFW-PT100/3-6X315	YAMARI	YAMARI	SSNP-GEN-INS-VDR-016-D01-001	TEMPERATURE ELEMENT / TYPE : PT100 / ELEMENT DATA : SINGLE / NUMBER OF WIRE : 3 WIRE SIMPLEX / RESISTANCE : 100 OHM AT 0DEG C / ACCURACY : -/+0.15 TO 0DEG C / TOLERANCE : RTD CLASS A/IEC 751 / SHEATH DIAMETER : 6MM / SHEATH LENGTH : TO SUIT T/WELL LENGTH / INSERTION LENGTH : 315MM (U) / EXTENSION LENGTH : 200MM NIPPLE-UNION-NIPPLE / SHEATH MATERIAL : STAINLESS STEEL 316L / CABLE CONNECTION DATA : M20 X 1.5 / INSULATION DATA : MINERAL INSULATED / MOUNTING METHOD : INTEGRAL WITH TRANSMITTER / PROTECTION CLASS : FM APPROVAL / SPECIFICATION/STD DATA: IEC 60751 CLASS A / MANUFACTURER : YAMARI / PART NUMBER : RMUNSWFW-PT100/3-6X315
PS141	TEMPERATURE ELEMENT	TEMP ELEMENT:RMUNSWFW-PT100/3-6X315	YAMARI	YAMARI	SSNP-GEN-INS-VDR-016-G03-001	TEMPERATURE ELEMENT / TYPE : PT100 / ELEMENT DATA : SINGLE / NUMBER OF WIRE : 3 WIRE SIMPLEX / RESISTANCE : 100 OHM AT 0DEG C / ACCURACY : -/+0.15 TO 0DEG C / TOLERANCE : RTD CLASS A/IEC 751 / SHEATH DIAMETER : 6MM / SHEATH LENGTH : TO SUIT T/WELL LENGTH / INSERTION LENGTH : 315MM (U) / EXTENSION LENGTH : 200MM NIPPLE-UNION-NIPPLE / SHEATH MATERIAL : STAINLESS STEEL 316L / CABLE CONNECTION DATA : M20 X 1.5 / INSULATION DATA : MINERAL INSULATED / MOUNTING METHOD : INTEGRAL WITH TRANSMITTER / PROTECTION CLASS : FM APPROVAL / SPECIFICATION/STD DATA: IEC 60751 CLASS A / MANUFACTURER : YAMARI / PART NUMBER : RMUNSWFW-PT100/3-6X315
PS141	TEMPERATURE ELEMENT	TEMP ELEMENT:RMUNSWFW-PT100/3-6X310	YAMARI	YAMARI	RMUNSWFW-PT100/3-6X310	TEMPERATURE ELEMENT / TYPE : PT100 / ELEMENT DATA : SINGLE / NUMBER OF WIRE : 3 WIRE SIMPLEX / RESISTANCE : 100 OHM AT 0DEG C / ACCURACY : -/+0.15 TO 0DEG C / TOLERANCE : RTD CLASS A/IEC 751 / SHEATH DIAMETER : 6MM / SHEATH LENGTH : TO SUIT T/WELL LENGTH / INSERTION LENGTH : 310MM (U) / EXTENSION LENGTH : 150MM UNION-NIPPLE-UNION / SHEATH MATERIAL : STAINLESS STEEL 316L / CABLE CONNECTION DATA : M20 X 1.5 / TERMINAL DATA : ENKG TYPE (ADC) / TERMINAL BLOCK : CERAMIC / INSULATION DATA : MINERAL INSULATED / MOUNTING METHOD : DIRECT MOUNTED / PROTECTION CLASS : FM APPROVAL / SPECIFICATION/STD DATA: IEC 60751 CLASS A / MANUFACTURER : YAMARI / PART NUMBER : RMUNSWFW-PT100/3-6X310
PS141	TEMPERATURE ELEMENT	TEMP ELEMENT:RMUNSWFW-PT100/3-6X310	YAMARI	YAMARI	SSNP-GEN-INS-VDR-016-D01-001	TEMPERATURE ELEMENT / TYPE : PT100 / ELEMENT DATA : SINGLE / NUMBER OF WIRE : 3 WIRE SIMPLEX / RESISTANCE : 100 OHM AT 0DEG C / ACCURACY : -/+0.15 TO 0DEG C / TOLERANCE : RTD CLASS A/IEC 751 / SHEATH DIAMETER : 6MM / SHEATH LENGTH : TO SUIT T/WELL LENGTH / INSERTION LENGTH : 310MM (U) / EXTENSION LENGTH : 150MM UNION-NIPPLE-UNION / SHEATH MATERIAL : STAINLESS STEEL 316L / CABLE CONNECTION DATA : M20 X 1.5 / TERMINAL DATA : ENKG TYPE (ADC) / TERMINAL BLOCK : CERAMIC / INSULATION DATA : MINERAL INSULATED / MOUNTING METHOD : DIRECT MOUNTED / PROTECTION CLASS : FM APPROVAL / SPECIFICATION/STD DATA: IEC 60751 CLASS A / MANUFACTURER : YAMARI / PART NUMBER : RMUNSWFW-PT100/3-6X310
PS141	TEMPERATURE ELEMENT	TEMP ELEMENT:RMUNSWFW-PT100/3-6X310	YAMARI	YAMARI	SSNP-GEN-INS-VDR-016-G03-001	TEMPERATURE ELEMENT / TYPE : PT100 / ELEMENT DATA : SINGLE / NUMBER OF WIRE : 3 WIRE SIMPLEX / RESISTANCE : 100 OHM AT 0DEG C / ACCURACY : -/+0.15 TO 0DEG C / TOLERANCE : RTD CLASS A/IEC 751 / SHEATH DIAMETER : 6MM / SHEATH LENGTH : TO SUIT T/WELL LENGTH / INSERTION LENGTH : 310MM (U) / EXTENSION LENGTH : 150MM UNION-NIPPLE-UNION / SHEATH MATERIAL : STAINLESS STEEL 316L / CABLE CONNECTION DATA : M20 X 1.5 / TERMINAL DATA : ENKG TYPE (ADC) / TERMINAL BLOCK : CERAMIC / INSULATION DATA : MINERAL INSULATED / MOUNTING METHOD : DIRECT MOUNTED / PROTECTION CLASS : FM APPROVAL / SPECIFICATION/STD DATA: IEC 60751 CLASS A / MANUFACTURER : YAMARI / PART NUMBER : RMUNSWFW-PT100/3-6X310
PS141	TEMPERATURE ELEMENT	TEMP ELEMENT:RMUNSWFW-PT100/3-6X342.9	YAMARI	YAMARI	RMUNSWFW-PT100/3-6X342.9	TEMPERATURE ELEMENT / TYPE : PT100 / ELEMENT DATA : SINGLE / NUMBER OF WIRE : 3 WIRE SIMPLEX / RESISTANCE : 100 OHM AT 0DEG C / ACCURACY : -/+0.15 TO 0DEG C / TOLERANCE : RTD CLASS A/IEC 751 / SHEATH DIAMETER : 6MM / SHEATH LENGTH : TO SUIT T/WELL LENGTH / INSERTION LENGTH : 342.9MM (U) / EXTENSION LENGTH : 150MM NIPPLE-UNION-NIPPLE / SHEATH MATERIAL : STAINLESS STEEL 316L / CABLE CONNECTION DATA : M20 X 1.5 / TERMINAL DATA : ENKG TYPE (ADC) / TERMINAL BLOCK : CERAMIC / INSULATION DATA : MINERAL INSULATED / MOUNTING METHOD : DIRECT MOUNTED / PROTECTION CLASS : FM APPROVAL / SPECIFICATION/STD DATA: IEC 60751 CLASS A / MANUFACTURER : YAMARI / PART NUMBER : RMUNSWFW-PT100/3-6X342.9
PS141	TEMPERATURE ELEMENT	TEMP ELEMENT:RMUNSWFW-PT100/3-6X342.9	YAMARI	YAMARI	SSNP-GEN-INS-VDR-016-D01-001	TEMPERATURE ELEMENT / TYPE : PT100 / ELEMENT DATA : SINGLE / NUMBER OF WIRE : 3 WIRE SIMPLEX / RESISTANCE : 100 OHM AT 0DEG C / ACCURACY : -/+0.15 TO 0DEG C / TOLERANCE : RTD CLASS A/IEC 751 / SHEATH DIAMETER : 6MM / SHEATH LENGTH : TO SUIT T/WELL LENGTH / INSERTION LENGTH : 342.9MM (U) / EXTENSION LENGTH : 150MM NIPPLE-UNION-NIPPLE / SHEATH MATERIAL : STAINLESS STEEL 316L / CABLE CONNECTION DATA : M20 X 1.5 / TERMINAL DATA : ENKG TYPE (ADC) / TERMINAL BLOCK : CERAMIC / INSULATION DATA : MINERAL INSULATED / MOUNTING METHOD : DIRECT MOUNTED / PROTECTION CLASS : FM APPROVAL / SPECIFICATION/STD DATA: IEC 60751 CLASS A / MANUFACTURER : YAMARI / PART NUMBER : RMUNSWFW-PT100/3-6X342.9
PS141	TEMPERATURE ELEMENT	TEMP ELEMENT:RMUNSWFW-PT100/3-6X342.9	YAMARI	YAMARI	SSNP-GEN-INS-VDR-016-G03-001	TEMPERATURE ELEMENT / TYPE : PT100 / ELEMENT DATA : SINGLE / NUMBER OF WIRE : 3 WIRE SIMPLEX / RESISTANCE : 100 OHM AT 0DEG C / ACCURACY : -/+0.15 TO 0DEG C / TOLERANCE : RTD CLASS A/IEC 751 / SHEATH DIAMETER : 6MM / SHEATH LENGTH : TO SUIT T/WELL LENGTH / INSERTION LENGTH : 342.9MM (U) / EXTENSION LENGTH : 150MM NIPPLE-UNION-NIPPLE / SHEATH MATERIAL : STAINLESS STEEL 316L / CABLE CONNECTION DATA : M20 X 1.5 / TERMINAL DATA : ENKG TYPE (ADC) / TERMINAL BLOCK : CERAMIC / INSULATION DATA : MINERAL INSULATED / MOUNTING METHOD : DIRECT MOUNTED / PROTECTION CLASS : FM APPROVAL / SPECIFICATION/STD DATA: IEC 60751 CLASS A / MANUFACTURER : YAMARI / PART NUMBER : RMUNSWFW-PT100/3-6X342.9
PS141	TEMPERATURE ELEMENT	TEMP ELEMENT:RMUNSWFW-PT100/3-6X635	YAMARI	YAMARI	RMUNSWFW-PT100/3-6X635	TEMPERATURE ELEMENT / TYPE : PT100 / ELEMENT DATA : SINGLE / NUMBER OF WIRE : 3 WIRE SIMPLEX / RESISTANCE : 100 OHM AT 0DEG C / ACCURACY : -/+0.15 TO 0DEG C / TOLERANCE : RTD CLASS A/IEC 751 / SHEATH DIAMETER : 6MM / SHEATH LENGTH : TO SUIT T/WELL LENGTH / INSERTION LENGTH : 635MM (U) / EXTENSION LENGTH : 150MM NIPPLE-UNION-NIPPLE / SHEATH MATERIAL : STAINLESS STEEL 316L / CABLE CONNECTION DATA : M20 X 1.5 / TERMINAL DATA : ENKG TYPE (ADC) / TERMINAL BLOCK : CERAMIC / INSULATION DATA : MINERAL INSULATED / MOUNTING METHOD : DIRECT MOUNTED / PROTECTION CLASS : FM APPROVAL / SPECIFICATION/STD DATA: IEC 60751 CLASS A / MANUFACTURER : YAMARI / PART NUMBER : RMUNSWFW-PT100/3-6X635
PS141	TEMPERATURE ELEMENT	TEMP ELEMENT:RMUNSWFW-PT100/3-6X635	YAMARI	YAMARI	SSNP-GEN-INS-VDR-016-D01-001	TEMPERATURE ELEMENT / TYPE : PT100 / ELEMENT DATA : SINGLE / NUMBER OF WIRE : 3 WIRE SIMPLEX / RESISTANCE : 100 OHM AT 0DEG C / ACCURACY : -/+0.15 TO 0DEG C / TOLERANCE : RTD CLASS A/IEC 751 / SHEATH DIAMETER : 6MM / SHEATH LENGTH : TO SUIT T/WELL LENGTH / INSERTION LENGTH : 635MM (U) / EXTENSION LENGTH : 150MM NIPPLE-UNION-NIPPLE / SHEATH MATERIAL : STAINLESS STEEL 316L / CABLE CONNECTION DATA : M20 X 1.5 / TERMINAL DATA : ENKG TYPE (ADC) / TERMINAL BLOCK : CERAMIC / INSULATION DATA : MINERAL INSULATED / MOUNTING METHOD : DIRECT MOUNTED / PROTECTION CLASS : FM APPROVAL / SPECIFICATION/STD DATA: IEC 60751 CLASS A / MANUFACTURER : YAMARI / PART NUMBER : RMUNSWFW-PT100/3-6X635
PS141	TEMPERATURE ELEMENT	TEMP ELEMENT:RMUNSWFW-PT100/3-6X635	YAMARI	YAMARI	SSNP-GEN-INS-VDR-016-G03-001	TEMPERATURE ELEMENT / TYPE : PT100 / ELEMENT DATA : SINGLE / NUMBER OF WIRE : 3 WIRE SIMPLEX / RESISTANCE : 100 OHM AT 0DEG C / ACCURACY : -/+0.15 TO 0DEG C / TOLERANCE : RTD CLASS A/IEC 751 / SHEATH DIAMETER : 6MM / SHEATH LENGTH : TO SUIT T/WELL LENGTH / INSERTION LENGTH : 635MM (U) / EXTENSION LENGTH : 150MM NIPPLE-UNION-NIPPLE / SHEATH MATERIAL : STAINLESS STEEL 316L / CABLE CONNECTION DATA : M20 X 1.5 / TERMINAL DATA : ENKG TYPE (ADC) / TERMINAL BLOCK : CERAMIC / INSULATION DATA : MINERAL INSULATED / MOUNTING METHOD : DIRECT MOUNTED / PROTECTION CLASS : FM APPROVAL / SPECIFICATION/STD DATA: IEC 60751 CLASS A / MANUFACTURER : YAMARI / PART NUMBER : RMUNSWFW-PT100/3-6X635
PS141	TEMPERATURE ELEMENT	TEMP ELEMENT:RMUNSWFW-PT100/3-6X330	YAMARI	YAMARI	RMUNSWFW-PT100/3-6X330	TEMPERATURE ELEMENT / TYPE : PT100 / ELEMENT DATA : SINGLE / NUMBER OF WIRE : 3 WIRE SIMPLEX / RESISTANCE : 100 OHM AT 0DEG C / ACCURACY : -/+0.15 TO 0DEG C / TOLERANCE : RTD CLASS A/IEC 751 / SHEATH DIAMETER : 6MM / SHEATH LENGTH : TO SUIT T/WELL LENGTH / INSERTION LENGTH : 330MM (U) / EXTENSION LENGTH : 200MM NIPPLE-UNION-NIPPLE / SHEATH MATERIAL : STAINLESS STEEL 316L / CABLE CONNECTION DATA : M20 X 1.5 / INSULATION DATA : MINERAL INSULATED / MOUNTING METHOD : DIRECT MOUNTED / PROTECTION CLASS : FM APPROVAL / SPECIFICATION/STD DATA: IEC 60751 CLASS A / MANUFACTURER : YAMARI / PART NUMBER : RMUNSWFW-PT100/3-6X330
PS141	TEMPERATURE ELEMENT	TEMP ELEMENT:RMUNSWFW-PT100/3-6X330	YAMARI	YAMARI	SSNP-GEN-INS-VDR-016-D01-001	TEMPERATURE ELEMENT / TYPE : PT100 / ELEMENT DATA : SINGLE / NUMBER OF WIRE : 3 WIRE SIMPLEX / RESISTANCE : 100 OHM AT 0DEG C / ACCURACY : -/+0.15 TO 0DEG C / TOLERANCE : RTD CLASS A/IEC 751 / SHEATH DIAMETER : 6MM / SHEATH LENGTH : TO SUIT T/WELL LENGTH / INSERTION LENGTH : 330MM (U) / EXTENSION LENGTH : 200MM NIPPLE-UNION-NIPPLE / SHEATH MATERIAL : STAINLESS STEEL 316L / CABLE CONNECTION DATA : M20 X 1.5 / INSULATION DATA : MINERAL INSULATED / MOUNTING METHOD : DIRECT MOUNTED / PROTECTION CLASS : FM APPROVAL / SPECIFICATION/STD DATA: IEC 60751 CLASS A / MANUFACTURER : YAMARI / PART NUMBER : RMUNSWFW-PT100/3-6X330
PS141	TEMPERATURE ELEMENT	TEMP ELEMENT:RMUNSWFW-PT100/3-6X330	YAMARI	YAMARI	SSNP-GEN-INS-VDR-016-G03-001	TEMPERATURE ELEMENT / TYPE : PT100 / ELEMENT DATA : SINGLE / NUMBER OF WIRE : 3 WIRE SIMPLEX / RESISTANCE : 100 OHM AT 0DEG C / ACCURACY : -/+0.15 TO 0DEG C / TOLERANCE : RTD CLASS A/IEC 751 / SHEATH DIAMETER : 6MM / SHEATH LENGTH : TO SUIT T/WELL LENGTH / INSERTION LENGTH : 330MM (U) / EXTENSION LENGTH : 200MM NIPPLE-UNION-NIPPLE / SHEATH MATERIAL : STAINLESS STEEL 316L / CABLE CONNECTION DATA : M20 X 1.5 / INSULATION DATA : MINERAL INSULATED / MOUNTING METHOD : DIRECT MOUNTED / PROTECTION CLASS : FM APPROVAL / SPECIFICATION/STD DATA: IEC 60751 CLASS A / MANUFACTURER : YAMARI / PART NUMBER : RMUNSWFW-PT100/3-6X330
PS141	TEMPERATURE ELEMENT	TEMP ELEMENT:RMUNSWFW-PT100/3-6X315	YAMARI	YAMARI	RMUNSWFW-PT100/3-6X315	TEMPERATURE ELEMENT / TYPE : PT100 / ELEMENT DATA : SINGLE / NUMBER OF WIRE : 3 WIRE SIMPLEX / RESISTANCE : 100 OHM AT 0DEG C / ACCURACY : -/+0.15 TO 0DEG C / TOLERANCE : RTD CLASS A/IEC 751 / SHEATH DIAMETER : 6MM / SHEATH LENGTH : TO SUIT T/WELL LENGTH / INSERTION LENGTH : 315MM (U) / EXTENSION LENGTH : 200MM NIPPLE-UNION-NIPPLE / SHEATH MATERIAL : STAINLESS STEEL 316L / CABLE CONNECTION DATA : M20 X 1.5 / INSULATION DATA : MINERAL INSULATED / MOUNTING METHOD : DIRECT MOUNTED / PROTECTION CLASS : FM APPROVAL / SPECIFICATION/STD DATA: IEC 60751 CLASS A / MANUFACTURER : YAMARI / PART NUMBER : RMUNSWFW-PT100/3-6X315
PS141	TEMPERATURE ELEMENT	TEMP ELEMENT:RMUNSWFW-PT100/3-6X315	YAMARI	YAMARI	SSNP-GEN-INS-VDR-016-D01-001	TEMPERATURE ELEMENT / TYPE : PT100 / ELEMENT DATA : SINGLE / NUMBER OF WIRE : 3 WIRE SIMPLEX / RESISTANCE : 100 OHM AT 0DEG C / ACCURACY : -/+0.15 TO 0DEG C / TOLERANCE : RTD CLASS A/IEC 751 / SHEATH DIAMETER : 6MM / SHEATH LENGTH : TO SUIT T/WELL LENGTH / INSERTION LENGTH : 315MM (U) / EXTENSION LENGTH : 200MM NIPPLE-UNION-NIPPLE / SHEATH MATERIAL : STAINLESS STEEL 316L / CABLE CONNECTION DATA : M20 X 1.5 / INSULATION DATA : MINERAL INSULATED / MOUNTING METHOD : DIRECT MOUNTED / PROTECTION CLASS : FM APPROVAL / SPECIFICATION/STD DATA: IEC 60751 CLASS A / MANUFACTURER : YAMARI / PART NUMBER : RMUNSWFW-PT100/3-6X315
PS141	TEMPERATURE ELEMENT	TEMP ELEMENT:RMUNSWFW-PT100/3-6X315	YAMARI	YAMARI	SSNP-GEN-INS-VDR-016-G03-001	TEMPERATURE ELEMENT / TYPE : PT100 / ELEMENT DATA : SINGLE / NUMBER OF WIRE : 3 WIRE SIMPLEX / RESISTANCE : 100 OHM AT 0DEG C / ACCURACY : -/+0.15 TO 0DEG C / TOLERANCE : RTD CLASS A/IEC 751 / SHEATH DIAMETER : 6MM / SHEATH LENGTH : TO SUIT T/WELL LENGTH / INSERTION LENGTH : 315MM (U) / EXTENSION LENGTH : 200MM NIPPLE-UNION-NIPPLE / SHEATH MATERIAL : STAINLESS STEEL 316L / CABLE CONNECTION DATA : M20 X 1.5 / INSULATION DATA : MINERAL INSULATED / MOUNTING METHOD : DIRECT MOUNTED / PROTECTION CLASS : FM APPROVAL / SPECIFICATION/STD DATA: IEC 60751 CLASS A / MANUFACTURER : YAMARI / PART NUMBER : RMUNSWFW-PT100/3-6X315
40096	THERMOWELL	THERMOWELL:RF 1-1/2IN/600LB;279.4MM	YAMARI	YAMARI	SSNP-GEN-INS-VDR-016-D01-001	THERMOWELL / TYPE : DRILLED BARSTOCK / SHANK STYLE : STRAIGHT / PROCESS CONNECTION : RF 1-1/2IN/600LB/SS316L / INSTRUMENT CONNECTION: 1/2IN FEMALE NPT / INSERTION LENGTH : 279.4MM (U) / IMMERSION LENGTH : 60MM (T) / WELL DIAMETER : 26MM / BORE DIAMETER : 6.6MM / NECK DIMENSIONS : 32MM DIA / MATERIAL : STAINLESS STEEL 316 / SPECIAL FEATURES : FULL PENETRATION WELD
40096	THERMOWELL	THERMOWELL:RF 1-1/2IN/600LB;279.4MM	YAMARI	YAMARI	SSNP-GEN-INS-VDR-016-G03-001	THERMOWELL / TYPE : DRILLED BARSTOCK / SHANK STYLE : STRAIGHT / PROCESS CONNECTION : RF 1-1/2IN/600LB/SS316L / INSTRUMENT CONNECTION: 1/2IN FEMALE NPT / INSERTION LENGTH : 279.4MM (U) / IMMERSION LENGTH : 60MM (T) / WELL DIAMETER : 26MM / BORE DIAMETER : 6.6MM / NECK DIMENSIONS : 32MM DIA / MATERIAL : STAINLESS STEEL 316 / SPECIAL FEATURES : FULL PENETRATION WELD
40096	THERMOWELL	THERMOWELL:RF 2IN/600LB;558.8MM;SS316	YAMARI	YAMARI	SSNP-GEN-INS-VDR-016-D01-001	THERMOWELL / TYPE : DRILLED BARSTOCK / SHANK STYLE : TAPERED / PROCESS CONNECTION : RF 2IN/600LB/SS316L / INSTRUMENT CONNECTION: 1/2IN FEMALE NPT / INSERTION LENGTH : 558.8MM (U) / IMMERSION LENGTH : 60MM (T) / WELL DIAMETER : 21MM (D1) X 16MM (D2) / BORE DIAMETER : 6.6MM / NECK DIMENSIONS : 32MM DIA / MATERIAL : STAINLESS STEEL 316 / SPECIAL FEATURES : FULL PENETRATION WELD
40096	THERMOWELL	THERMOWELL:RF 2IN/600LB;558.8MM;SS316	YAMARI	YAMARI	SSNP-GEN-INS-VDR-016-G03-001	THERMOWELL / TYPE : DRILLED BARSTOCK / SHANK STYLE : TAPERED / PROCESS CONNECTION : RF 2IN/600LB/SS316L / INSTRUMENT CONNECTION: 1/2IN FEMALE NPT / INSERTION LENGTH : 558.8MM (U) / IMMERSION LENGTH : 60MM (T) / WELL DIAMETER : 21MM (D1) X 16MM (D2) / BORE DIAMETER : 6.6MM / NECK DIMENSIONS : 32MM DIA / MATERIAL : STAINLESS STEEL 316 / SPECIAL FEATURES : FULL PENETRATION WELD
40096	THERMOWELL	THERMOWELL:RF 1-1/2IN/600LB;266.7MM	YAMARI	YAMARI	SSNP-GEN-INS-VDR-016-D01-001	THERMOWELL / TYPE : DRILLED BARSTOCK / SHANK STYLE : TAPERED / PROCESS CONNECTION : RF 1-1/2IN/600LB/SS316L / INSTRUMENT CONNECTION: 1/2IN FEMALE NPT / INSERTION LENGTH : 266.7MM (U) / IMMERSION LENGTH : 60MM (T) / WELL DIAMETER : 21MM (D1) X 16MM (D2) / BORE DIAMETER : 6.6MM / NECK DIMENSIONS : 32MM DIA / MATERIAL : STAINLESS STEEL 316 / SPECIAL FEATURES : FULL PENETRATION WELD
40096	THERMOWELL	THERMOWELL:RF 1-1/2IN/600LB;266.7MM	YAMARI	YAMARI	SSNP-GEN-INS-VDR-016-G03-001	THERMOWELL / TYPE : DRILLED BARSTOCK / SHANK STYLE : TAPERED / PROCESS CONNECTION : RF 1-1/2IN/600LB/SS316L / INSTRUMENT CONNECTION: 1/2IN FEMALE NPT / INSERTION LENGTH : 266.7MM (U) / IMMERSION LENGTH : 60MM (T) / WELL DIAMETER : 21MM (D1) X 16MM (D2) / BORE DIAMETER : 6.6MM / NECK DIMENSIONS : 32MM DIA / MATERIAL : STAINLESS STEEL 316 / SPECIAL FEATURES : FULL PENETRATION WELD
40096	THERMOWELL	THERMOWELL:RF 1-1/2IN/300LB;279.4MM	YAMARI	YAMARI	SSNP-GEN-INS-VDR-016-D01-001	THERMOWELL / TYPE : DRILLED BARSTOCK / SHANK STYLE : STRAIGHT / PROCESS CONNECTION : RF 1-1/2IN/300LB/SS316L / INSTRUMENT CONNECTION: 1/2IN FEMALE NPT / INSERTION LENGTH : 279.4MM (U) / IMMERSION LENGTH : 60MM (T) / WELL DIAMETER : 22MM / BORE DIAMETER : 6.6MM / NECK DIMENSIONS : 32MM DIA / MATERIAL : STAINLESS STEEL 316 / SPECIAL FEATURES : FULL PENETRATION WELD
40096	THERMOWELL	THERMOWELL:RF 1-1/2IN/300LB;279.4MM	YAMARI	YAMARI	SSNP-GEN-INS-VDR-016-G03-001	THERMOWELL / TYPE : DRILLED BARSTOCK / SHANK STYLE : STRAIGHT / PROCESS CONNECTION : RF 1-1/2IN/300LB/SS316L / INSTRUMENT CONNECTION: 1/2IN FEMALE NPT / INSERTION LENGTH : 279.4MM (U) / IMMERSION LENGTH : 60MM (T) / WELL DIAMETER : 22MM / BORE DIAMETER : 6.6MM / NECK DIMENSIONS : 32MM DIA / MATERIAL : STAINLESS STEEL 316 / SPECIAL FEATURES : FULL PENETRATION WELD
40096	THERMOWELL	THERMOWELL:RF 1-1/2IN/300LB;203.2MM	YAMARI	YAMARI	SSNP-GEN-INS-VDR-016-D01-001	THERMOWELL / TYPE : DRILLED BARSTOCK / SHANK STYLE : TAPERED / PROCESS CONNECTION : RF 1-1/2IN/300LB/SS316 / INSTRUMENT CONNECTION: 1/2IN FEMALE NPT / INSERTION LENGTH : 203.2MM (U) / IMMERSION LENGTH : 60MM (T) / WELL DIAMETER : 21MM (D1) X 16MM (D2) / BORE DIAMETER : 6.6MM / NECK DIMENSIONS : 32MM DIA / MATERIAL : STAINLESS STEEL 316 / SPECIAL FEATURES : FULL PENETRATION WELD
40096	THERMOWELL	THERMOWELL:RF 1-1/2IN/300LB;203.2MM	YAMARI	YAMARI	SSNP-GEN-INS-VDR-016-G03-001	THERMOWELL / TYPE : DRILLED BARSTOCK / SHANK STYLE : TAPERED / PROCESS CONNECTION : RF 1-1/2IN/300LB/SS316 / INSTRUMENT CONNECTION: 1/2IN FEMALE NPT / INSERTION LENGTH : 203.2MM (U) / IMMERSION LENGTH : 60MM (T) / WELL DIAMETER : 21MM (D1) X 16MM (D2) / BORE DIAMETER : 6.6MM / NECK DIMENSIONS : 32MM DIA / MATERIAL : STAINLESS STEEL 316 / SPECIAL FEATURES : FULL PENETRATION WELD
40096	THERMOWELL	THERMOWELL:RF 1-1/2IN/600LB;279.4MM	YAMARI	YAMARI	SSNP-GEN-INS-VDR-016-D01-001	THERMOWELL / TYPE : DRILLED BARSTOCK / SHANK STYLE : STRAIGHT / PROCESS CONNECTION : RF 1-1/2IN/600LB/SS316L / INSTRUMENT CONNECTION: 1/2IN FEMALE NPT / INSERTION LENGTH : 279.4MM (U) / IMMERSION LENGTH : 60MM (T) / WELL DIAMETER : 24MM / BORE DIAMETER : 6.6MM / NECK DIMENSIONS : 32MM DIA / MATERIAL : STAINLESS STEEL 316 / SPECIAL FEATURES : FULL PENETRATION WELD
40096	THERMOWELL	THERMOWELL:RF 1-1/2IN/600LB;279.4MM	YAMARI	YAMARI	SSNP-GEN-INS-VDR-016-G03-001	THERMOWELL / TYPE : DRILLED BARSTOCK / SHANK STYLE : STRAIGHT / PROCESS CONNECTION : RF 1-1/2IN/600LB/SS316L / INSTRUMENT CONNECTION: 1/2IN FEMALE NPT / INSERTION LENGTH : 279.4MM (U) / IMMERSION LENGTH : 60MM (T) / WELL DIAMETER : 24MM / BORE DIAMETER : 6.6MM / NECK DIMENSIONS : 32MM DIA / MATERIAL : STAINLESS STEEL 316 / SPECIAL FEATURES : FULL PENETRATION WELD
40096	THERMOWELL	THERMOWELL:RF 1-1/2IN/300LB;304.8MM	YAMARI	YAMARI	SSNP-GEN-INS-VDR-016-D01-001	THERMOWELL / TYPE : DRILLED BARSTOCK / SHANK STYLE : STRAIGHT / PROCESS CONNECTION : RF 1-1/2IN/300LB/SS316 / INSTRUMENT CONNECTION: 1/2IN FEMALE NPT / INSERTION LENGTH : 304.8MM (U) / IMMERSION LENGTH : 60MM (T) / WELL DIAMETER : 21MM / BORE DIAMETER : 6.6MM / NECK DIMENSIONS : 32MM DIA / MATERIAL : STAINLESS STEEL 316 / SPECIAL FEATURES : FULL PENETRATION WELD
40096	THERMOWELL	THERMOWELL:RF 1-1/2IN/300LB;304.8MM	YAMARI	YAMARI	SSNP-GEN-INS-VDR-016-G03-001	THERMOWELL / TYPE : DRILLED BARSTOCK / SHANK STYLE : STRAIGHT / PROCESS CONNECTION : RF 1-1/2IN/300LB/SS316 / INSTRUMENT CONNECTION: 1/2IN FEMALE NPT / INSERTION LENGTH : 304.8MM (U) / IMMERSION LENGTH : 60MM (T) / WELL DIAMETER : 21MM / BORE DIAMETER : 6.6MM / NECK DIMENSIONS : 32MM DIA / MATERIAL : STAINLESS STEEL 316 / SPECIAL FEATURES : FULL PENETRATION WELD
40096	THERMOWELL	THERMOWELL:RF 1-1/2IN/300LB;310MM;SS316	YAMARI	YAMARI	SSNP-GEN-INS-VDR-016-D01-001	THERMOWELL / TYPE : DRILLED BARSTOCK / SHANK STYLE : STRAIGHT / PROCESS CONNECTION : RF 1-1/2IN/300LB/SS316 / INSTRUMENT CONNECTION: 1/2IN FEMALE NPT / INSERTION LENGTH : 310MM (U) / IMMERSION LENGTH : 60MM (T) / WELL DIAMETER : 38MM / BORE DIAMETER : 6.6MM / NECK DIMENSIONS : 44MM DIA / MATERIAL : STAINLESS STEEL 316 / SPECIAL FEATURES : FULL PENETRATION WELD
40096	THERMOWELL	THERMOWELL:RF 1-1/2IN/300LB;310MM;SS316	YAMARI	YAMARI	SSNP-GEN-INS-VDR-016-G03-001	THERMOWELL / TYPE : DRILLED BARSTOCK / SHANK STYLE : STRAIGHT / PROCESS CONNECTION : RF 1-1/2IN/300LB/SS316 / INSTRUMENT CONNECTION: 1/2IN FEMALE NPT / INSERTION LENGTH : 310MM (U) / IMMERSION LENGTH : 60MM (T) / WELL DIAMETER : 38MM / BORE DIAMETER : 6.6MM / NECK DIMENSIONS : 44MM DIA / MATERIAL : STAINLESS STEEL 316 / SPECIAL FEATURES : FULL PENETRATION WELD
40096	THERMOWELL	THERMOWELL:RF 1-1/2IN/600LB;342.9MM	YAMARI	YAMARI	SSNP-GEN-INS-VDR-016-D01-001	THERMOWELL / TYPE : DRILLED BARSTOCK / SHANK STYLE : STRAIGHT / PROCESS CONNECTION : RF 1-1/2IN/600LB/SS316L / INSTRUMENT CONNECTION: 1/2IN FEMALE NPT / INSERTION LENGTH : 342.9MM (U) / IMMERSION LENGTH : 60MM (T) / WELL DIAMETER : 29MM / BORE DIAMETER : 6.6MM / NECK DIMENSIONS : 36MM DIA / MATERIAL : STAINLESS STEEL 316 / SPECIAL FEATURES : FULL PENETRATION WELD
40096	THERMOWELL	THERMOWELL:RF 1-1/2IN/600LB;342.9MM	YAMARI	YAMARI	SSNP-GEN-INS-VDR-016-G03-001	THERMOWELL / TYPE : DRILLED BARSTOCK / SHANK STYLE : STRAIGHT / PROCESS CONNECTION : RF 1-1/2IN/600LB/SS316L / INSTRUMENT CONNECTION: 1/2IN FEMALE NPT / INSERTION LENGTH : 342.9MM (U) / IMMERSION LENGTH : 60MM (T) / WELL DIAMETER : 29MM / BORE DIAMETER : 6.6MM / NECK DIMENSIONS : 36MM DIA / MATERIAL : STAINLESS STEEL 316 / SPECIAL FEATURES : FULL PENETRATION WELD
40096	THERMOWELL	THERMOWELL:RF 2IN/300LB;635MM;SS316	YAMARI	YAMARI	SSNP-GEN-INS-VDR-016-D01-001	THERMOWELL / TYPE : DRILLED BARSTOCK / SHANK STYLE : TAPERED / PROCESS CONNECTION : RF 2IN/300LB/SS316L / INSTRUMENT CONNECTION: 1/2IN FEMALE NPT / INSERTION LENGTH : 635MM (U) / IMMERSION LENGTH : 60MM (T) / WELL DIAMETER : 21MM (D1) X 16MM (D2) / BORE DIAMETER : 6.6MM / NECK DIMENSIONS : 32MM DIA / MATERIAL : STAINLESS STEEL 316 / SPECIAL FEATURES : FULL PENETRATION WELD
40096	THERMOWELL	THERMOWELL:RF 2IN/300LB;635MM;SS316	YAMARI	YAMARI	SSNP-GEN-INS-VDR-016-G03-001	THERMOWELL / TYPE : DRILLED BARSTOCK / SHANK STYLE : TAPERED / PROCESS CONNECTION : RF 2IN/300LB/SS316L / INSTRUMENT CONNECTION: 1/2IN FEMALE NPT / INSERTION LENGTH : 635MM (U) / IMMERSION LENGTH : 60MM (T) / WELL DIAMETER : 21MM (D1) X 16MM (D2) / BORE DIAMETER : 6.6MM / NECK DIMENSIONS : 32MM DIA / MATERIAL : STAINLESS STEEL 316 / SPECIAL FEATURES : FULL PENETRATION WELD
40096	THERMOWELL	THERMOWELL:RF 2IN/300LB;508MM;SS316	YAMARI	YAMARI	SSNP-GEN-INS-VDR-016-D01-001	THERMOWELL / TYPE : DRILLED BARSTOCK / SHANK STYLE : TAPERED / PROCESS CONNECTION : RF 2IN/300LB/SS316L / INSTRUMENT CONNECTION: 1/2IN FEMALE NPT / INSERTION LENGTH : 508MM (U) / IMMERSION LENGTH : 60MM (T) / WELL DIAMETER : 21MM (D1) X 19MM (D2) / BORE DIAMETER : 6.6MM / NECK DIMENSIONS : 32MM DIA / MATERIAL : STAINLESS STEEL 316 / SPECIAL FEATURES : FULL PENETRATION WELD
40096	THERMOWELL	THERMOWELL:RF 2IN/300LB;508MM;SS316	YAMARI	YAMARI	SSNP-GEN-INS-VDR-016-G03-001	THERMOWELL / TYPE : DRILLED BARSTOCK / SHANK STYLE : TAPERED / PROCESS CONNECTION : RF 2IN/300LB/SS316L / INSTRUMENT CONNECTION: 1/2IN FEMALE NPT / INSERTION LENGTH : 508MM (U) / IMMERSION LENGTH : 60MM (T) / WELL DIAMETER : 21MM (D1) X 19MM (D2) / BORE DIAMETER : 6.6MM / NECK DIMENSIONS : 32MM DIA / MATERIAL : STAINLESS STEEL 316 / SPECIAL FEATURES : FULL PENETRATION WELD
40096	THERMOWELL	THERMOWELL:RF 1-1/2IN/300LB;266.7MM	YAMARI	YAMARI	SSNP-GEN-INS-VDR-016-D01-001	THERMOWELL / TYPE : DRILLED BARSTOCK / SHANK STYLE : TAPERED / PROCESS CONNECTION : RF 1-1/2IN/300LB/SS316 / INSTRUMENT CONNECTION: 1/2IN FEMALE NPT / INSERTION LENGTH : 266.7MM (U) / IMMERSION LENGTH : 60MM (T) / WELL DIAMETER : 21MM (D1) X 16MM (D2) / BORE DIAMETER : 6.6MM / NECK DIMENSIONS : 32MM DIA / MATERIAL : STAINLESS STEEL 316 / SPECIAL FEATURES : FULL PENETRATION WELD
40096	THERMOWELL	THERMOWELL:RF 1-1/2IN/300LB;266.7MM	YAMARI	YAMARI	SSNP-GEN-INS-VDR-016-G03-001	THERMOWELL / TYPE : DRILLED BARSTOCK / SHANK STYLE : TAPERED / PROCESS CONNECTION : RF 1-1/2IN/300LB/SS316 / INSTRUMENT CONNECTION: 1/2IN FEMALE NPT / INSERTION LENGTH : 266.7MM (U) / IMMERSION LENGTH : 60MM (T) / WELL DIAMETER : 21MM (D1) X 16MM (D2) / BORE DIAMETER : 6.6MM / NECK DIMENSIONS : 32MM DIA / MATERIAL : STAINLESS STEEL 316 / SPECIAL FEATURES : FULL PENETRATION WELD
F3015	SEAL SET	SEAL SET:HI-T PIGALERT;VMF 300	GDENG	GD ENGINEERING	3234-0134-05	SEAL SET / EQUIPMENT NAME : HI-T PIGALERT / EQUIPMENT TYPE/MODEL: VMF 300 / MANUFACTURER : GD ENGINEERING / PART NUMBER : 3234-0134-05
F3015	SEAL SET	SEAL SET:HI-T PIGALERT;VMF 300	GDENG	GD ENGINEERING	SSNP-GEN-INS-VDR-120-D01-001	SEAL SET / EQUIPMENT NAME : HI-T PIGALERT / EQUIPMENT TYPE/MODEL: VMF 300 / MANUFACTURER : GD ENGINEERING / PART NUMBER : 3234-0134-05
F3015	SEAL SET	SEAL SET:HI-T PIGALERT;VMF 300	GDENG	GD ENGINEERING	SSNP-GEN-INS-VDR-120-G03-001	SEAL SET / EQUIPMENT NAME : HI-T PIGALERT / EQUIPMENT TYPE/MODEL: VMF 300 / MANUFACTURER : GD ENGINEERING / PART NUMBER : 3234-0134-05
37401	DETECTOR,GAS	DETECTOR,GAS:INFRARED;0-100%LEL	GMONITORS	GENERAL MONITORS	IR400/IR4000S	DETECTOR,GAS / DESIGN TYPE : INFRARED ABSORPTION / MEASUREMENT RANGE : 0 TO 100%LEL / DISPLAY DATA : SINGLE-POINT MONITOR / ACCURACY : -/+3% / POWER SUPPLY : 20 TO 36VDC / SIGNAL DATA : 4 TO 20MA ANALOG / OPERATING TEMPERATURE : -40 TO 75DEG C / DEGREE OF PROTECTION : IP66/NEMA 4X / AREA CLASS : CLASS 1 DIV 1 GROUP B,C,D / DIMENSIONS : 82 H X 165 LG X 152MM W / MOUNTING DATA : 3/4IN NPT / HOUSING MATERIAL : ALUMINUM ALLOY / SPECIFICATION/STD DATA: CSA/ATEX/IECEX/CE APPROVED / SPECIAL FEATURES : C/W LOCAL LED DISPLAY / ADDITIONAL FEATURES : SPLASH GUARD
37401	DETECTOR,GAS	DETECTOR,GAS:INFRARED;0-100%LEL	GMONITORS	GENERAL MONITORS	SSNP-GEN-INS-VDR-091-D01-001-10	DETECTOR,GAS / DESIGN TYPE : INFRARED ABSORPTION / MEASUREMENT RANGE : 0 TO 100%LEL / DISPLAY DATA : SINGLE-POINT MONITOR / ACCURACY : -/+3% / POWER SUPPLY : 20 TO 36VDC / SIGNAL DATA : 4 TO 20MA ANALOG / OPERATING TEMPERATURE : -40 TO 75DEG C / DEGREE OF PROTECTION : IP66/NEMA 4X / AREA CLASS : CLASS 1 DIV 1 GROUP B,C,D / DIMENSIONS : 82 H X 165 LG X 152MM W / MOUNTING DATA : 3/4IN NPT / HOUSING MATERIAL : ALUMINUM ALLOY / SPECIFICATION/STD DATA: CSA/ATEX/IECEX/CE APPROVED / SPECIAL FEATURES : C/W LOCAL LED DISPLAY / ADDITIONAL FEATURES : SPLASH GUARD
37401	DETECTOR,GAS	DETECTOR,GAS:INFRARED;0-100%LEL	GMONITORS	GENERAL MONITORS	SSNP-GEN-INS-VDR-091-G03-001-10	DETECTOR,GAS / DESIGN TYPE : INFRARED ABSORPTION / MEASUREMENT RANGE : 0 TO 100%LEL / DISPLAY DATA : SINGLE-POINT MONITOR / ACCURACY : -/+3% / POWER SUPPLY : 20 TO 36VDC / SIGNAL DATA : 4 TO 20MA ANALOG / OPERATING TEMPERATURE : -40 TO 75DEG C / DEGREE OF PROTECTION : IP66/NEMA 4X / AREA CLASS : CLASS 1 DIV 1 GROUP B,C,D / DIMENSIONS : 82 H X 165 LG X 152MM W / MOUNTING DATA : 3/4IN NPT / HOUSING MATERIAL : ALUMINUM ALLOY / SPECIFICATION/STD DATA: CSA/ATEX/IECEX/CE APPROVED / SPECIAL FEATURES : C/W LOCAL LED DISPLAY / ADDITIONAL FEATURES : SPLASH GUARD
PS102	DETECTOR,FLAME	DETECTOR,FLAME:MSIR;2-5U;230FT	GMONITORS	GENERAL MONITORS	FL4000H	DETECTOR,FLAME / TYPE : MULTI SPECTRUM INFRARED / SPECTRAL RANGE : 2 TO 5MICRON / MAXIMUM REACH : 230FT / RESPONSE TIME : LESS THAN 10SEC / INPUT POWER : 20 TO 36VDC / SIGNAL DATA : 4 TO 20MA ANALOG / AREA CLASS : CLASS 1 DIV 1 GROUP B,C,D / HOUSING MATERIAL : STAINLESS STEEL 316 / MOUNTING METHOD : BRACKET MTG / OPERATING TEMPERATURE : -40 TO 80DEG C / ENVIRONMENTAL PROTECTION: IP66/NEMA 4X / SPECIAL FEATURES : C/W OPTICAL CHECK / ADDITIONAL FEATURES : LOCAL LED INDICATOR / SPECIFICATION/STD DATA : CSA/ATEX/IECEX/CE APPROVAL
PS102	DETECTOR,FLAME	DETECTOR,FLAME:MSIR;2-5U;230FT	GMONITORS	GENERAL MONITORS	SSNP-GEN-INS-VDR-091-D01-001-10	DETECTOR,FLAME / TYPE : MULTI SPECTRUM INFRARED / SPECTRAL RANGE : 2 TO 5MICRON / MAXIMUM REACH : 230FT / RESPONSE TIME : LESS THAN 10SEC / INPUT POWER : 20 TO 36VDC / SIGNAL DATA : 4 TO 20MA ANALOG / AREA CLASS : CLASS 1 DIV 1 GROUP B,C,D / HOUSING MATERIAL : STAINLESS STEEL 316 / MOUNTING METHOD : BRACKET MTG / OPERATING TEMPERATURE : -40 TO 80DEG C / ENVIRONMENTAL PROTECTION: IP66/NEMA 4X / SPECIAL FEATURES : C/W OPTICAL CHECK / ADDITIONAL FEATURES : LOCAL LED INDICATOR / SPECIFICATION/STD DATA : CSA/ATEX/IECEX/CE APPROVAL
PS102	DETECTOR,FLAME	DETECTOR,FLAME:MSIR;2-5U;230FT	GMONITORS	GENERAL MONITORS	SSNP-GEN-INS-VDR-091-G03-001-10	DETECTOR,FLAME / TYPE : MULTI SPECTRUM INFRARED / SPECTRAL RANGE : 2 TO 5MICRON / MAXIMUM REACH : 230FT / RESPONSE TIME : LESS THAN 10SEC / INPUT POWER : 20 TO 36VDC / SIGNAL DATA : 4 TO 20MA ANALOG / AREA CLASS : CLASS 1 DIV 1 GROUP B,C,D / HOUSING MATERIAL : STAINLESS STEEL 316 / MOUNTING METHOD : BRACKET MTG / OPERATING TEMPERATURE : -40 TO 80DEG C / ENVIRONMENTAL PROTECTION: IP66/NEMA 4X / SPECIAL FEATURES : C/W OPTICAL CHECK / ADDITIONAL FEATURES : LOCAL LED INDICATOR / SPECIFICATION/STD DATA : CSA/ATEX/IECEX/CE APPROVAL
PS102	DETECTOR,FLAME	DETECTOR,FLAME:MSIR;2-5U;230FT	GMONITORS	GENERAL MONITORS	FL4000H	DETECTOR,FLAME / TYPE : MULTI SPECTRUM INFRARED / SPECTRAL RANGE : 2 TO 5MICRON / MAXIMUM REACH : 230FT / RESPONSE TIME : LESS THAN 10SEC / INPUT POWER : 20 TO 36VDC / SIGNAL DATA : 0 TO 20MA ANALOG / AREA CLASS : CLASS 1 DIV 1 GROUP B,C,D / HOUSING MATERIAL : STAINLESS STEEL 316 / MOUNTING METHOD : BRACKET MTG / OPERATING TEMPERATURE : -40 TO 80DEG C / SPECIFICATION/STD DATA: CSA/ATEX/IECEX/CE APPROVAL
PS102	DETECTOR,FLAME	DETECTOR,FLAME:MSIR;2-5U;230FT	GMONITORS	GENERAL MONITORS	SSNP-GEN-INS-VDR-091-D01-001-10	DETECTOR,FLAME / TYPE : MULTI SPECTRUM INFRARED / SPECTRAL RANGE : 2 TO 5MICRON / MAXIMUM REACH : 230FT / RESPONSE TIME : LESS THAN 10SEC / INPUT POWER : 20 TO 36VDC / SIGNAL DATA : 0 TO 20MA ANALOG / AREA CLASS : CLASS 1 DIV 1 GROUP B,C,D / HOUSING MATERIAL : STAINLESS STEEL 316 / MOUNTING METHOD : BRACKET MTG / OPERATING TEMPERATURE : -40 TO 80DEG C / SPECIFICATION/STD DATA: CSA/ATEX/IECEX/CE APPROVAL
PS102	DETECTOR,FLAME	DETECTOR,FLAME:MSIR;2-5U;230FT	GMONITORS	GENERAL MONITORS	SSNP-GEN-INS-VDR-091-G03-001-10	DETECTOR,FLAME / TYPE : MULTI SPECTRUM INFRARED / SPECTRAL RANGE : 2 TO 5MICRON / MAXIMUM REACH : 230FT / RESPONSE TIME : LESS THAN 10SEC / INPUT POWER : 20 TO 36VDC / SIGNAL DATA : 0 TO 20MA ANALOG / AREA CLASS : CLASS 1 DIV 1 GROUP B,C,D / HOUSING MATERIAL : STAINLESS STEEL 316 / MOUNTING METHOD : BRACKET MTG / OPERATING TEMPERATURE : -40 TO 80DEG C / SPECIFICATION/STD DATA: CSA/ATEX/IECEX/CE APPROVAL
39554	STATION,FIRE ALARM,MANUAL	STATION,FIRE ALARM:	MEDC	COOPER MEDC	PBUL5C4DSN7R	STATION,FIRE ALARM,MANUAL / TYPE: PUSH BUTTON
39554	STATION,FIRE ALARM,MANUAL	STATION,FIRE ALARM:	MEDC	COOPER MEDC	SSNP-GEN-INS-VDR-091-D01-001-10	STATION,FIRE ALARM,MANUAL / TYPE: PUSH BUTTON
39554	STATION,FIRE ALARM,MANUAL	STATION,FIRE ALARM:	MEDC	COOPER MEDC	SSNP-GEN-INS-VDR-091-G03-001-10	STATION,FIRE ALARM,MANUAL / TYPE: PUSH BUTTON
39554	STATION,FIRE ALARM,MANUAL	STATION,FIRE ALARM:	MEDC	COOPER MEDC	PBUL5C4DSN7Y	STATION,FIRE ALARM,MANUAL / TYPE: PUSH BUTTON
61638	CIRCUIT CARD ASSEMBLY	CARD:	NOTIFIER	NOTIFIER-HONEYWELL GROUP	CPU2-3030D	CIRCUIT CARD ASSEMBLY / FUNCTIONALITY : CPU CARD / EQUIPMENT NAME : FIRE AND GAS SYSTEM (F&G) / EQUIPMENT TYPE/MODEL: CPU2-3030D / MANUFACTURER : NOTIFIER
61638	CIRCUIT CARD ASSEMBLY	CARD:	NOTIFIER	NOTIFIER-HONEYWELL GROUP	SSNP-GEN-INS-VDR-091-G03-001-10	CIRCUIT CARD ASSEMBLY / FUNCTIONALITY : CPU CARD / EQUIPMENT NAME : FIRE AND GAS SYSTEM (F&G) / EQUIPMENT TYPE/MODEL: CPU2-3030D / MANUFACTURER : NOTIFIER
61638	CIRCUIT CARD ASSEMBLY	CARD:	NOTIFIER	NOTIFIER-HONEYWELL GROUP	SSNP-GEN-INS-VDR-091-J03-001-11	CIRCUIT CARD ASSEMBLY / FUNCTIONALITY : CPU CARD / EQUIPMENT NAME : FIRE AND GAS SYSTEM (F&G) / EQUIPMENT TYPE/MODEL: CPU2-3030D / MANUFACTURER : NOTIFIER
61638	CIRCUIT CARD ASSEMBLY	CARD:PWR SUPPLY	NOTIFIER	NOTIFIER-HONEYWELL GROUP	AMPS-24E	CIRCUIT CARD ASSEMBLY / FUNCTIONALITY : POWER SUPPLY CARD / EQUIPMENT NAME : FIRE AND GAS SYSTEM (F&G) / EQUIPMENT TYPE/MODEL: AMPS-24E / MANUFACTURER : NOTIFIER
61638	CIRCUIT CARD ASSEMBLY	CARD:PWR SUPPLY	NOTIFIER	NOTIFIER-HONEYWELL GROUP	SSNP-GEN-INS-VDR-091-G03-001-10	CIRCUIT CARD ASSEMBLY / FUNCTIONALITY : POWER SUPPLY CARD / EQUIPMENT NAME : FIRE AND GAS SYSTEM (F&G) / EQUIPMENT TYPE/MODEL: AMPS-24E / MANUFACTURER : NOTIFIER
61638	CIRCUIT CARD ASSEMBLY	CARD:PWR SUPPLY	NOTIFIER	NOTIFIER-HONEYWELL GROUP	SSNP-GEN-INS-VDR-091-J03-001-11	CIRCUIT CARD ASSEMBLY / FUNCTIONALITY : POWER SUPPLY CARD / EQUIPMENT NAME : FIRE AND GAS SYSTEM (F&G) / EQUIPMENT TYPE/MODEL: AMPS-24E / MANUFACTURER : NOTIFIER
61638	CIRCUIT CARD ASSEMBLY	CARD:	NOTIFIER	NOTIFIER-HONEYWELL GROUP	LCM-320	CIRCUIT CARD ASSEMBLY / FUNCTIONALITY : LOOP CARD / EQUIPMENT NAME : FIRE AND GAS SYSTEM (F&G) / EQUIPMENT TYPE/MODEL: LCM-320 / MANUFACTURER : NOTIFIER
61638	CIRCUIT CARD ASSEMBLY	CARD:	NOTIFIER	NOTIFIER-HONEYWELL GROUP	SSNP-GEN-INS-VDR-091-G03-001-10	CIRCUIT CARD ASSEMBLY / FUNCTIONALITY : LOOP CARD / EQUIPMENT NAME : FIRE AND GAS SYSTEM (F&G) / EQUIPMENT TYPE/MODEL: LCM-320 / MANUFACTURER : NOTIFIER
61638	CIRCUIT CARD ASSEMBLY	CARD:	NOTIFIER	NOTIFIER-HONEYWELL GROUP	SSNP-GEN-INS-VDR-091-J03-001-11	CIRCUIT CARD ASSEMBLY / FUNCTIONALITY : LOOP CARD / EQUIPMENT NAME : FIRE AND GAS SYSTEM (F&G) / EQUIPMENT TYPE/MODEL: LCM-320 / MANUFACTURER : NOTIFIER
61638	CIRCUIT CARD ASSEMBLY	CARD:	NOTIFIER	NOTIFIER-HONEYWELL GROUP	LEM-320	CIRCUIT CARD ASSEMBLY / FUNCTIONALITY : LOOP EXPANSION CARD / EQUIPMENT NAME : FIRE AND GAS SYSTEM (F&G) / EQUIPMENT TYPE/MODEL: LEM-320 / MANUFACTURER : NOTIFIER
61638	CIRCUIT CARD ASSEMBLY	CARD:	NOTIFIER	NOTIFIER-HONEYWELL GROUP	SSNP-GEN-INS-VDR-091-G03-001-10	CIRCUIT CARD ASSEMBLY / FUNCTIONALITY : LOOP EXPANSION CARD / EQUIPMENT NAME : FIRE AND GAS SYSTEM (F&G) / EQUIPMENT TYPE/MODEL: LEM-320 / MANUFACTURER : NOTIFIER
61638	CIRCUIT CARD ASSEMBLY	CARD:	NOTIFIER	NOTIFIER-HONEYWELL GROUP	SSNP-GEN-INS-VDR-091-J03-001-11	CIRCUIT CARD ASSEMBLY / FUNCTIONALITY : LOOP EXPANSION CARD / EQUIPMENT NAME : FIRE AND GAS SYSTEM (F&G) / EQUIPMENT TYPE/MODEL: LEM-320 / MANUFACTURER : NOTIFIER
61638	CIRCUIT CARD ASSEMBLY	CARD:RELAY CARD	NOTIFIER	NOTIFIER-HONEYWELL GROUP	SSNP-GEN-INS-VDR-091-G03-001-10	CIRCUIT CARD ASSEMBLY / FUNCTIONALITY : RELAY CARD / EQUIPMENT NAME : FIRE AND GAS SYSTEM (F&G) / EQUIPMENT TYPE/MODEL: XP-6R / MANUFACTURER : NOTIFIER
61638	CIRCUIT CARD ASSEMBLY	CARD:RELAY CARD	NOTIFIER	NOTIFIER-HONEYWELL GROUP	SSNP-GEN-INS-VDR-091-J03-001-11	CIRCUIT CARD ASSEMBLY / FUNCTIONALITY : RELAY CARD / EQUIPMENT NAME : FIRE AND GAS SYSTEM (F&G) / EQUIPMENT TYPE/MODEL: XP-6R / MANUFACTURER : NOTIFIER
61638	CIRCUIT CARD ASSEMBLY	CARD:RELAY CARD	NOTIFIER	NOTIFIER-HONEYWELL GROUP	XP-6R	CIRCUIT CARD ASSEMBLY / FUNCTIONALITY : RELAY CARD / EQUIPMENT NAME : FIRE AND GAS SYSTEM (F&G) / EQUIPMENT TYPE/MODEL: XP-6R / MANUFACTURER : NOTIFIER
61638	CIRCUIT CARD ASSEMBLY	CARD:	NOTIFIER	NOTIFIER-HONEYWELL GROUP	MODBUS-GW	CIRCUIT CARD ASSEMBLY / FUNCTIONALITY : MODBUS GATEWAY CARD / EQUIPMENT NAME : FIRE AND GAS SYSTEM (F&G) / EQUIPMENT TYPE/MODEL: MODBUS-GW / MANUFACTURER : NOTIFIER
61638	CIRCUIT CARD ASSEMBLY	CARD:	NOTIFIER	NOTIFIER-HONEYWELL GROUP	SSNP-GEN-INS-VDR-091-G03-001-10	CIRCUIT CARD ASSEMBLY / FUNCTIONALITY : MODBUS GATEWAY CARD / EQUIPMENT NAME : FIRE AND GAS SYSTEM (F&G) / EQUIPMENT TYPE/MODEL: MODBUS-GW / MANUFACTURER : NOTIFIER
61638	CIRCUIT CARD ASSEMBLY	CARD:	NOTIFIER	NOTIFIER-HONEYWELL GROUP	SSNP-GEN-INS-VDR-091-J03-001-11	CIRCUIT CARD ASSEMBLY / FUNCTIONALITY : MODBUS GATEWAY CARD / EQUIPMENT NAME : FIRE AND GAS SYSTEM (F&G) / EQUIPMENT TYPE/MODEL: MODBUS-GW / MANUFACTURER : NOTIFIER
00013	BATTERY,STORAGE	BATTERY,STORAGE:12V	AVATEC	AVATEC POWER	LEADLINE EVR1255	BATTERY,STORAGE / VOLTAGE RATING : 12VDC / CAPACITY : 55AH / EQUIPMENT NAME : FIRE AND GAS SYSTEM (F&G) / EQUIPMENT TYPE/MODEL: LEADLINE EVR1255 / MANUFACTURER : AVATEC
00013	BATTERY,STORAGE	BATTERY,STORAGE:12V	AVATEC	AVATEC POWER	SSNP-GEN-INS-VDR-091-G03-001-10	BATTERY,STORAGE / VOLTAGE RATING : 12VDC / CAPACITY : 55AH / EQUIPMENT NAME : FIRE AND GAS SYSTEM (F&G) / EQUIPMENT TYPE/MODEL: LEADLINE EVR1255 / MANUFACTURER : AVATEC
00013	BATTERY,STORAGE	BATTERY,STORAGE:12V	AVATEC	AVATEC POWER	SSNP-GEN-INS-VDR-091-J03-001-11	BATTERY,STORAGE / VOLTAGE RATING : 12VDC / CAPACITY : 55AH / EQUIPMENT NAME : FIRE AND GAS SYSTEM (F&G) / EQUIPMENT TYPE/MODEL: LEADLINE EVR1255 / MANUFACTURER : AVATEC
61638	CIRCUIT CARD ASSEMBLY	CARD:12-48V	MOXA	MOXA	MB3180	CIRCUIT CARD ASSEMBLY / FUNCTIONALITY : MODBUS CONVERTER / ELECTRICAL RATING : 12 TO 48VDC / APPLICATION : CONVERTER TCP/IP TO RS485 / EQUIPMENT NAME : FIRE AND GAS SYSTEM (F&G) / EQUIPMENT TYPE/MODEL: MB3180 / MANUFACTURER : MOXA
61638	CIRCUIT CARD ASSEMBLY	CARD:12-48V	MOXA	MOXA	SSNP-GEN-INS-VDR-091-G03-001-10	CIRCUIT CARD ASSEMBLY / FUNCTIONALITY : MODBUS CONVERTER / ELECTRICAL RATING : 12 TO 48VDC / APPLICATION : CONVERTER TCP/IP TO RS485 / EQUIPMENT NAME : FIRE AND GAS SYSTEM (F&G) / EQUIPMENT TYPE/MODEL: MB3180 / MANUFACTURER : MOXA
61638	CIRCUIT CARD ASSEMBLY	CARD:12-48V	MOXA	MOXA	SSNP-GEN-INS-VDR-091-J03-001-11	CIRCUIT CARD ASSEMBLY / FUNCTIONALITY : MODBUS CONVERTER / ELECTRICAL RATING : 12 TO 48VDC / APPLICATION : CONVERTER TCP/IP TO RS485 / EQUIPMENT NAME : FIRE AND GAS SYSTEM (F&G) / EQUIPMENT TYPE/MODEL: MB3180 / MANUFACTURER : MOXA
39625	DETECTOR,HEAT	DETECTOR,HEAT:PLUG-IN;20-38DEG C;15-32V	NOTIFIER	NOTIFIER-HONEYWELL GROUP	FST-851	DETECTOR,HEAT / TYPE : PLUG-IN / OPERATING TEMPERATURE : 20 TO 38DEG C / VOLTAGE RATING : 15 TO 32VDC / CURRENT RATING : 300MA / MOUNTING DATA : CEILING MTG / SHELL MATERIAL : PLASTIC / COLOUR : WHITE / SPECIFICATION/STD DATA: UL/ULC/FM APPROVED / SPECIAL FEATURES : WITH FLASHSCAN
39625	DETECTOR,HEAT	DETECTOR,HEAT:PLUG-IN;20-38DEG C;15-32V	NOTIFIER	NOTIFIER-HONEYWELL GROUP	SSNP-GEN-INS-VDR-091-D01-001-10	DETECTOR,HEAT / TYPE : PLUG-IN / OPERATING TEMPERATURE : 20 TO 38DEG C / VOLTAGE RATING : 15 TO 32VDC / CURRENT RATING : 300MA / MOUNTING DATA : CEILING MTG / SHELL MATERIAL : PLASTIC / COLOUR : WHITE / SPECIFICATION/STD DATA: UL/ULC/FM APPROVED / SPECIAL FEATURES : WITH FLASHSCAN
39625	DETECTOR,HEAT	DETECTOR,HEAT:PLUG-IN;20-38DEG C;15-32V	NOTIFIER	NOTIFIER-HONEYWELL GROUP	SSNP-GEN-INS-VDR-091-G03-001-10	DETECTOR,HEAT / TYPE : PLUG-IN / OPERATING TEMPERATURE : 20 TO 38DEG C / VOLTAGE RATING : 15 TO 32VDC / CURRENT RATING : 300MA / MOUNTING DATA : CEILING MTG / SHELL MATERIAL : PLASTIC / COLOUR : WHITE / SPECIFICATION/STD DATA: UL/ULC/FM APPROVED / SPECIAL FEATURES : WITH FLASHSCAN
PS103	DETECTOR,SMOKE	DETECTOR,SMOKE:ADDRESSABLE;FSI-851	NOTIFIER	NOTIFIER-HONEYWELL GROUP	FSI-851	DETECTOR,SMOKE / TYPE : ADDRESSABLE / AIR VELOCITY VOLUME : 0 TO 1200FT/MIN / RELATIVE HUMIDITY RANGE: 10 TO 93%RH / OPERATING TEMPERATURE : 0 TO 49DEG C / ELECTRICAL RATING : 15 TO 32VDC / MOUNTING POSITION : CEILING MOUNTING / DIMENSIONS : 51MM / SPECIFICATION/STD DATA : UL/ULC LISTED / SPECIAL FEATURES : NON CONDENSING / MANUFACTURER : NOTIFIER / PART NUMBER : FSI-851
PS103	DETECTOR,SMOKE	DETECTOR,SMOKE:ADDRESSABLE;FSI-851	NOTIFIER	NOTIFIER-HONEYWELL GROUP	SSNP-GEN-INS-VDR-091-D01-001-10	DETECTOR,SMOKE / TYPE : ADDRESSABLE / AIR VELOCITY VOLUME : 0 TO 1200FT/MIN / RELATIVE HUMIDITY RANGE: 10 TO 93%RH / OPERATING TEMPERATURE : 0 TO 49DEG C / ELECTRICAL RATING : 15 TO 32VDC / MOUNTING POSITION : CEILING MOUNTING / DIMENSIONS : 51MM / SPECIFICATION/STD DATA : UL/ULC LISTED / SPECIAL FEATURES : NON CONDENSING / MANUFACTURER : NOTIFIER / PART NUMBER : FSI-851
PS103	DETECTOR,SMOKE	DETECTOR,SMOKE:ADDRESSABLE;FSI-851	NOTIFIER	NOTIFIER-HONEYWELL GROUP	SSNP-GEN-INS-VDR-091-G03-001-10	DETECTOR,SMOKE / TYPE : ADDRESSABLE / AIR VELOCITY VOLUME : 0 TO 1200FT/MIN / RELATIVE HUMIDITY RANGE: 10 TO 93%RH / OPERATING TEMPERATURE : 0 TO 49DEG C / ELECTRICAL RATING : 15 TO 32VDC / MOUNTING POSITION : CEILING MOUNTING / DIMENSIONS : 51MM / SPECIFICATION/STD DATA : UL/ULC LISTED / SPECIAL FEATURES : NON CONDENSING / MANUFACTURER : NOTIFIER / PART NUMBER : FSI-851
PS103	DETECTOR,SMOKE	DETECTOR,SMOKE:NONADDRESSABLE;ORBIS(I.S)	APOLLO	APOLLO	ORBIS(I.S)	DETECTOR,SMOKE / TYPE : NON ADDRESSABLE / RELATIVE HUMIDITY RANGE: 10 TO 98%RH / OPERATING TEMPERATURE : -40 TO 70DEG C / ELECTRICAL RATING : 14 TO 28VDC / MOUNTING POSITION : CEILING MOUNTING / SPECIFICATION/STD DATA : UL/ULC LISTED / SPECIAL FEATURES : NON CONDENSING / MANUFACTURER : APOLLO / PART NUMBER : ORBIS(I.S)
PS103	DETECTOR,SMOKE	DETECTOR,SMOKE:NONADDRESSABLE;ORBIS(I.S)	APOLLO	APOLLO	SSNP-GEN-INS-VDR-091-D01-001-10	DETECTOR,SMOKE / TYPE : NON ADDRESSABLE / RELATIVE HUMIDITY RANGE: 10 TO 98%RH / OPERATING TEMPERATURE : -40 TO 70DEG C / ELECTRICAL RATING : 14 TO 28VDC / MOUNTING POSITION : CEILING MOUNTING / SPECIFICATION/STD DATA : UL/ULC LISTED / SPECIAL FEATURES : NON CONDENSING / MANUFACTURER : APOLLO / PART NUMBER : ORBIS(I.S)
PS103	DETECTOR,SMOKE	DETECTOR,SMOKE:NONADDRESSABLE;ORBIS(I.S)	APOLLO	APOLLO	SSNP-GEN-INS-VDR-091-G03-001-10	DETECTOR,SMOKE / TYPE : NON ADDRESSABLE / RELATIVE HUMIDITY RANGE: 10 TO 98%RH / OPERATING TEMPERATURE : -40 TO 70DEG C / ELECTRICAL RATING : 14 TO 28VDC / MOUNTING POSITION : CEILING MOUNTING / SPECIFICATION/STD DATA : UL/ULC LISTED / SPECIAL FEATURES : NON CONDENSING / MANUFACTURER : APOLLO / PART NUMBER : ORBIS(I.S)
39554	STATION,FIRE ALARM,MANUAL	STATION,FIRE ALARM:	THORN	THORN SECURITY-TYCO GROUP	MCP-230	STATION,FIRE ALARM,MANUAL / TYPE: BREAK GLASS
39554	STATION,FIRE ALARM,MANUAL	STATION,FIRE ALARM:	THORN	THORN SECURITY-TYCO GROUP	SSNP-GEN-INS-VDR-091-D01-001-10	STATION,FIRE ALARM,MANUAL / TYPE: BREAK GLASS
39554	STATION,FIRE ALARM,MANUAL	STATION,FIRE ALARM:	THORN	THORN SECURITY-TYCO GROUP	SSNP-GEN-INS-VDR-091-G03-001-10	STATION,FIRE ALARM,MANUAL / TYPE: BREAK GLASS
00206	SWITCH,PRESSURE	SWITCH,PRESS:	KIDDE	KIDDE FIRE SYSTEM	81-981332-000	SWITCH,PRESSURE / SET POINT PRESSURE : 305 PSIG ON FALL / VOLTAGE RATING : 250 VAC / CURRENT RATING : 5A / CONTACT DATA : SPDT / ENCLOSURE PROTECTION: IP66/NEMA 4X / HOUSING MATERIAL : STAINLESS STEEL / EQUIPMENT NAME : FIRE SUPPRESSION SYSTEM (FSS) / MANUFACTURER : KIDDE FIRE SYSTEM / PART NUMBER : 81-981332-000
00206	SWITCH,PRESSURE	SWITCH,PRESS:	KIDDE	KIDDE FIRE SYSTEM	SSNP-GEN-INS-VDR-091-D01-D01-002-10	SWITCH,PRESSURE / SET POINT PRESSURE : 305 PSIG ON FALL / VOLTAGE RATING : 250 VAC / CURRENT RATING : 5A / CONTACT DATA : SPDT / ENCLOSURE PROTECTION: IP66/NEMA 4X / HOUSING MATERIAL : STAINLESS STEEL / EQUIPMENT NAME : FIRE SUPPRESSION SYSTEM (FSS) / MANUFACTURER : KIDDE FIRE SYSTEM / PART NUMBER : 81-981332-000
00206	SWITCH,PRESSURE	SWITCH,PRESS:	KIDDE	KIDDE FIRE SYSTEM	SSNP-GEN-INS-VDR-091-G03-002-10	SWITCH,PRESSURE / SET POINT PRESSURE : 305 PSIG ON FALL / VOLTAGE RATING : 250 VAC / CURRENT RATING : 5A / CONTACT DATA : SPDT / ENCLOSURE PROTECTION: IP66/NEMA 4X / HOUSING MATERIAL : STAINLESS STEEL / EQUIPMENT NAME : FIRE SUPPRESSION SYSTEM (FSS) / MANUFACTURER : KIDDE FIRE SYSTEM / PART NUMBER : 81-981332-000
PS144	TRANSMITTER,LEVEL	TRANSMITTER,LEVEL:PN.X242AH001001M490	ORION	ORION INSTRUMENTS	SSNP-GEN-INS-VDR-020-D02-002	TRANSMITTER,LEVEL / TYPE : MAGNETORESTRICTIVE / OUTPUT SIGNAL : 4 TO 20MA / COMMUNICATION PROTOCOL : HART / DISPLAY DATA : LCD / PROCESS CONNECTION : FLANGE WNRF 2IN 300LB / PROBE LENGTH : 490MM / HOUSING MATERIAL : CAST ALUMINIUM / CONDUIT SIZE : M20 CONDUIT ENTRY / MOUNTING METHOD : BOTTOM MOUNTING CODE 1 / TEMPERATURE RATING : -20 TO 135DEG F / PRESSURE RATING : 432 TO 630PSIG / ENVIRONMENTAL PROTECTION: FLAMEPROOF / AREA CLASS : ATEX EX D IIC T6 / MANUFACTURER : ORION / PART NUMBER : X242-AH00-100-1M-490
PS144	TRANSMITTER,LEVEL	TRANSMITTER,LEVEL:PN.X242AH001001M490	ORION	ORION INSTRUMENTS	SSNP-GEN-INS-VDR-020-G03-001	TRANSMITTER,LEVEL / TYPE : MAGNETORESTRICTIVE / OUTPUT SIGNAL : 4 TO 20MA / COMMUNICATION PROTOCOL : HART / DISPLAY DATA : LCD / PROCESS CONNECTION : FLANGE WNRF 2IN 300LB / PROBE LENGTH : 490MM / HOUSING MATERIAL : CAST ALUMINIUM / CONDUIT SIZE : M20 CONDUIT ENTRY / MOUNTING METHOD : BOTTOM MOUNTING CODE 1 / TEMPERATURE RATING : -20 TO 135DEG F / PRESSURE RATING : 432 TO 630PSIG / ENVIRONMENTAL PROTECTION: FLAMEPROOF / AREA CLASS : ATEX EX D IIC T6 / MANUFACTURER : ORION / PART NUMBER : X242-AH00-100-1M-490
PS144	TRANSMITTER,LEVEL	TRANSMITTER,LEVEL:PN.X242AH001001M490	ORION	ORION INSTRUMENTS	X242-AH00-100-1M-490	TRANSMITTER,LEVEL / TYPE : MAGNETORESTRICTIVE / OUTPUT SIGNAL : 4 TO 20MA / COMMUNICATION PROTOCOL : HART / DISPLAY DATA : LCD / PROCESS CONNECTION : FLANGE WNRF 2IN 300LB / PROBE LENGTH : 490MM / HOUSING MATERIAL : CAST ALUMINIUM / CONDUIT SIZE : M20 CONDUIT ENTRY / MOUNTING METHOD : BOTTOM MOUNTING CODE 1 / TEMPERATURE RATING : -20 TO 135DEG F / PRESSURE RATING : 432 TO 630PSIG / ENVIRONMENTAL PROTECTION: FLAMEPROOF / AREA CLASS : ATEX EX D IIC T6 / MANUFACTURER : ORION / PART NUMBER : X242-AH00-100-1M-490
36647	MODULE,ELECTRONIC	MODULE:MODULEVEL;PN.Z31-2389-001	MAGNETROL	MAGNETROL	Z31-2389-001	MODULE,ELECTRONIC / SYSTEM CARD : MODULEVEL / EQUIPMENT NAME: MAGNETIC LEVEL INDICATOR / MANUFACTURER : MAGNETROL / PART NUMBER : Z31-2389-001
36647	MODULE,ELECTRONIC	MODULE:MODULEVEL;PN.Z31-2389-001	ORION	ORION INSTRUMENTS	SSNP-GEN-INS-VDR-020-D02-002	MODULE,ELECTRONIC / SYSTEM CARD : MODULEVEL / EQUIPMENT NAME: MAGNETIC LEVEL INDICATOR / MANUFACTURER : MAGNETROL / PART NUMBER : Z31-2389-001
36647	MODULE,ELECTRONIC	MODULE:MODULEVEL;PN.Z31-2389-001	ORION	ORION INSTRUMENTS	SSNP-GEN-INS-VDR-020-G03-001	MODULE,ELECTRONIC / SYSTEM CARD : MODULEVEL / EQUIPMENT NAME: MAGNETIC LEVEL INDICATOR / MANUFACTURER : MAGNETROL / PART NUMBER : Z31-2389-001
36647	MODULE,ELECTRONIC	MODULE:MODULEVEL;PN.Z31-2389-001	ORION	ORION INSTRUMENTS	Z31-2389-001	MODULE,ELECTRONIC / SYSTEM CARD : MODULEVEL / EQUIPMENT NAME: MAGNETIC LEVEL INDICATOR / MANUFACTURER : MAGNETROL / PART NUMBER : Z31-2389-001
00404	TERMINAL BOARD	TERMINAL BOARD:PN.Z31-9151-001	MAGNETROL	MAGNETROL	Z31-9151-001	TERMINAL BOARD / TYPE OR USAGE : MODULE / EQUIPMENT NAME: MAGNETIC LEVEL INDICATOR / MANUFACTURER : MAGNETROL / PART NUMBER : Z31-9151-001
00404	TERMINAL BOARD	TERMINAL BOARD:PN.Z31-9151-001	ORION	ORION INSTRUMENTS	SSNP-GEN-INS-VDR-020-D02-002	TERMINAL BOARD / TYPE OR USAGE : MODULE / EQUIPMENT NAME: MAGNETIC LEVEL INDICATOR / MANUFACTURER : MAGNETROL / PART NUMBER : Z31-9151-001
00404	TERMINAL BOARD	TERMINAL BOARD:PN.Z31-9151-001	ORION	ORION INSTRUMENTS	SSNP-GEN-INS-VDR-020-G03-001	TERMINAL BOARD / TYPE OR USAGE : MODULE / EQUIPMENT NAME: MAGNETIC LEVEL INDICATOR / MANUFACTURER : MAGNETROL / PART NUMBER : Z31-9151-001
00404	TERMINAL BOARD	TERMINAL BOARD:PN.Z31-9151-001	ORION	ORION INSTRUMENTS	Z31-9151-001	TERMINAL BOARD / TYPE OR USAGE : MODULE / EQUIPMENT NAME: MAGNETIC LEVEL INDICATOR / MANUFACTURER : MAGNETROL / PART NUMBER : Z31-9151-001
PS109	FLOAT,LEVEL INDICATOR	FLOAT,LEVEL INDICATOR:TI;007-1BCB-110	ORION	ORION INSTRUMENTS	007-1BCB-110	FLOAT,LEVEL INDICATOR / MATERIAL : TITANIUM / MANUFACTURER: ORION / PART NUMBER : 007-1BCB-110
PS109	FLOAT,LEVEL INDICATOR	FLOAT,LEVEL INDICATOR:TI;007-1BCB-110	ORION	ORION INSTRUMENTS	SSNP-GEN-INS-VDR-020-D02-002	FLOAT,LEVEL INDICATOR / MATERIAL : TITANIUM / MANUFACTURER: ORION / PART NUMBER : 007-1BCB-110
PS109	FLOAT,LEVEL INDICATOR	FLOAT,LEVEL INDICATOR:TI;007-1BCB-110	ORION	ORION INSTRUMENTS	SSNP-GEN-INS-VDR-020-G03-001	FLOAT,LEVEL INDICATOR / MATERIAL : TITANIUM / MANUFACTURER: ORION / PART NUMBER : 007-1BCB-110
PS144	TRANSMITTER,LEVEL	TRANSMITTER,LEVEL:PN.X242AH001001M105	ORION	ORION INSTRUMENTS	SSNP-GEN-INS-VDR-020-D02-002	TRANSMITTER,LEVEL / TYPE : MAGNETORESTRICTIVE / OUTPUT SIGNAL : 4 TO 20MA / COMMUNICATION PROTOCOL : HART / DISPLAY DATA : LCD / PROCESS CONNECTION : FLANGE WNRF 2IN 150LB / PROBE LENGTH : 105MM / HOUSING MATERIAL : CAST ALUMINIUM / CONDUIT SIZE : M20 CONDUIT ENTRY / MOUNTING METHOD : BOTTOM MOUNTING CODE 1 / TEMPERATURE RATING : -20 TO 135DEG F / PRESSURE RATING : 75 TO 100PSIG / ENVIRONMENTAL PROTECTION: FLAMEPROOF / AREA CLASS : ATEX EX D IIC T6 / MANUFACTURER : ORION / PART NUMBER : X242-AH00-100-1M-105
PS144	TRANSMITTER,LEVEL	TRANSMITTER,LEVEL:PN.X242AH001001M105	ORION	ORION INSTRUMENTS	SSNP-GEN-INS-VDR-020-G03-001	TRANSMITTER,LEVEL / TYPE : MAGNETORESTRICTIVE / OUTPUT SIGNAL : 4 TO 20MA / COMMUNICATION PROTOCOL : HART / DISPLAY DATA : LCD / PROCESS CONNECTION : FLANGE WNRF 2IN 150LB / PROBE LENGTH : 105MM / HOUSING MATERIAL : CAST ALUMINIUM / CONDUIT SIZE : M20 CONDUIT ENTRY / MOUNTING METHOD : BOTTOM MOUNTING CODE 1 / TEMPERATURE RATING : -20 TO 135DEG F / PRESSURE RATING : 75 TO 100PSIG / ENVIRONMENTAL PROTECTION: FLAMEPROOF / AREA CLASS : ATEX EX D IIC T6 / MANUFACTURER : ORION / PART NUMBER : X242-AH00-100-1M-105
PS144	TRANSMITTER,LEVEL	TRANSMITTER,LEVEL:PN.X242AH001001M105	ORION	ORION INSTRUMENTS	X242-AH00-100-1M-105	TRANSMITTER,LEVEL / TYPE : MAGNETORESTRICTIVE / OUTPUT SIGNAL : 4 TO 20MA / COMMUNICATION PROTOCOL : HART / DISPLAY DATA : LCD / PROCESS CONNECTION : FLANGE WNRF 2IN 150LB / PROBE LENGTH : 105MM / HOUSING MATERIAL : CAST ALUMINIUM / CONDUIT SIZE : M20 CONDUIT ENTRY / MOUNTING METHOD : BOTTOM MOUNTING CODE 1 / TEMPERATURE RATING : -20 TO 135DEG F / PRESSURE RATING : 75 TO 100PSIG / ENVIRONMENTAL PROTECTION: FLAMEPROOF / AREA CLASS : ATEX EX D IIC T6 / MANUFACTURER : ORION / PART NUMBER : X242-AH00-100-1M-105
PS109	FLOAT,LEVEL INDICATOR	FLOAT,LEVEL INDICATOR:SS;007-1A2D-110	ORION	ORION INSTRUMENTS	007-1A2D-110 SS	FLOAT,LEVEL INDICATOR / MATERIAL : STAINLESS STEEL / MANUFACTURER: ORION / PART NUMBER : 007-1A2D-110
PS109	FLOAT,LEVEL INDICATOR	FLOAT,LEVEL INDICATOR:SS;007-1A2D-110	ORION	ORION INSTRUMENTS	SSNP-GEN-INS-VDR-020-D02-002	FLOAT,LEVEL INDICATOR / MATERIAL : STAINLESS STEEL / MANUFACTURER: ORION / PART NUMBER : 007-1A2D-110
PS109	FLOAT,LEVEL INDICATOR	FLOAT,LEVEL INDICATOR:SS;007-1A2D-110	ORION	ORION INSTRUMENTS	SSNP-GEN-INS-VDR-020-G03-001	FLOAT,LEVEL INDICATOR / MATERIAL : STAINLESS STEEL / MANUFACTURER: ORION / PART NUMBER : 007-1A2D-110
PS144	TRANSMITTER,LEVEL	TRANSMITTER,LEVEL:PN.X242AH001001M100	ORION	ORION INSTRUMENTS	SSNP-GEN-INS-VDR-020-D02-002	TRANSMITTER,LEVEL / TYPE : MAGNETORESTRICTIVE / OUTPUT SIGNAL : 4 TO 20MA / COMMUNICATION PROTOCOL : HART / DISPLAY DATA : LCD / PROCESS CONNECTION : FLANGE WNRF 2IN 600LB / PROBE LENGTH : 100MM / HOUSING MATERIAL : CAST ALUMINIUM / CONDUIT SIZE : M20 CONDUIT ENTRY / MOUNTING METHOD : BOTTOM MOUNTING CODE 1 / MEDIA DESIGN : HYDROCARBON / TEMPERATURE RATING : -20 TO 150DEG F / PRESSURE RATING : 273 TO 685PSIG / ENVIRONMENTAL PROTECTION: FLAMEPROOF / AREA CLASS : ATEX EX D IIC T6 / MANUFACTURER : ORION / PART NUMBER : X242-AH00-100-1M-100
PS144	TRANSMITTER,LEVEL	TRANSMITTER,LEVEL:PN.X242AH001001M100	ORION	ORION INSTRUMENTS	SSNP-GEN-INS-VDR-020-G03-001	TRANSMITTER,LEVEL / TYPE : MAGNETORESTRICTIVE / OUTPUT SIGNAL : 4 TO 20MA / COMMUNICATION PROTOCOL : HART / DISPLAY DATA : LCD / PROCESS CONNECTION : FLANGE WNRF 2IN 600LB / PROBE LENGTH : 100MM / HOUSING MATERIAL : CAST ALUMINIUM / CONDUIT SIZE : M20 CONDUIT ENTRY / MOUNTING METHOD : BOTTOM MOUNTING CODE 1 / MEDIA DESIGN : HYDROCARBON / TEMPERATURE RATING : -20 TO 150DEG F / PRESSURE RATING : 273 TO 685PSIG / ENVIRONMENTAL PROTECTION: FLAMEPROOF / AREA CLASS : ATEX EX D IIC T6 / MANUFACTURER : ORION / PART NUMBER : X242-AH00-100-1M-100
PS144	TRANSMITTER,LEVEL	TRANSMITTER,LEVEL:PN.X242AH001001M100	ORION	ORION INSTRUMENTS	X242-AH00-100-1M-100	TRANSMITTER,LEVEL / TYPE : MAGNETORESTRICTIVE / OUTPUT SIGNAL : 4 TO 20MA / COMMUNICATION PROTOCOL : HART / DISPLAY DATA : LCD / PROCESS CONNECTION : FLANGE WNRF 2IN 600LB / PROBE LENGTH : 100MM / HOUSING MATERIAL : CAST ALUMINIUM / CONDUIT SIZE : M20 CONDUIT ENTRY / MOUNTING METHOD : BOTTOM MOUNTING CODE 1 / MEDIA DESIGN : HYDROCARBON / TEMPERATURE RATING : -20 TO 150DEG F / PRESSURE RATING : 273 TO 685PSIG / ENVIRONMENTAL PROTECTION: FLAMEPROOF / AREA CLASS : ATEX EX D IIC T6 / MANUFACTURER : ORION / PART NUMBER : X242-AH00-100-1M-100
PS144	TRANSMITTER,LEVEL	TRANSMITTER,LEVEL:PN.X242AJ00A00EM123	ORION	ORION INSTRUMENTS	SSNP-GEN-INS-VDR-020-D02-002	TRANSMITTER,LEVEL / TYPE : MAGNETORESTRICTIVE / OUTPUT SIGNAL : 4 TO 20MA / COMMUNICATION PROTOCOL : HART / DISPLAY DATA : LCD / PROCESS CONNECTION : FLANGE WNRF 2IN 600LB / PROBE LENGTH : 123MM / HOUSING MATERIAL : CAST ALUMINIUM / CONDUIT SIZE : M20 CONDUIT ENTRY / MOUNTING METHOD : BOTTOM MOUNTING CODE A / MEDIA DESIGN : HYDROCARBON / TEMPERATURE RATING : -20 TO 300DEG F / PRESSURE RATING : 545.7 TO 900PSIG / ENVIRONMENTAL PROTECTION: FLAMEPROOF / AREA CLASS : ATEX EX D IIC T6 / MANUFACTURER : ORION / PART NUMBER : X242-AJ00-A00-EM-123
PS144	TRANSMITTER,LEVEL	TRANSMITTER,LEVEL:PN.X242AJ00A00EM123	ORION	ORION INSTRUMENTS	SSNP-GEN-INS-VDR-020-G03-001	TRANSMITTER,LEVEL / TYPE : MAGNETORESTRICTIVE / OUTPUT SIGNAL : 4 TO 20MA / COMMUNICATION PROTOCOL : HART / DISPLAY DATA : LCD / PROCESS CONNECTION : FLANGE WNRF 2IN 600LB / PROBE LENGTH : 123MM / HOUSING MATERIAL : CAST ALUMINIUM / CONDUIT SIZE : M20 CONDUIT ENTRY / MOUNTING METHOD : BOTTOM MOUNTING CODE A / MEDIA DESIGN : HYDROCARBON / TEMPERATURE RATING : -20 TO 300DEG F / PRESSURE RATING : 545.7 TO 900PSIG / ENVIRONMENTAL PROTECTION: FLAMEPROOF / AREA CLASS : ATEX EX D IIC T6 / MANUFACTURER : ORION / PART NUMBER : X242-AJ00-A00-EM-123
PS144	TRANSMITTER,LEVEL	TRANSMITTER,LEVEL:PN.X242AJ00A00EM123	ORION	ORION INSTRUMENTS	X242-AJ00-A00-EM-123	TRANSMITTER,LEVEL / TYPE : MAGNETORESTRICTIVE / OUTPUT SIGNAL : 4 TO 20MA / COMMUNICATION PROTOCOL : HART / DISPLAY DATA : LCD / PROCESS CONNECTION : FLANGE WNRF 2IN 600LB / PROBE LENGTH : 123MM / HOUSING MATERIAL : CAST ALUMINIUM / CONDUIT SIZE : M20 CONDUIT ENTRY / MOUNTING METHOD : BOTTOM MOUNTING CODE A / MEDIA DESIGN : HYDROCARBON / TEMPERATURE RATING : -20 TO 300DEG F / PRESSURE RATING : 545.7 TO 900PSIG / ENVIRONMENTAL PROTECTION: FLAMEPROOF / AREA CLASS : ATEX EX D IIC T6 / MANUFACTURER : ORION / PART NUMBER : X242-AJ00-A00-EM-123
PS109	FLOAT,LEVEL INDICATOR	FLOAT,LEVEL INDICATOR:TI;F9F-2000-090	ORION	ORION INSTRUMENTS	F9F-2000-090	FLOAT,LEVEL INDICATOR / MATERIAL : TITANIUM / MANUFACTURER: ORION / PART NUMBER : F9F-2000-090
PS109	FLOAT,LEVEL INDICATOR	FLOAT,LEVEL INDICATOR:TI;F9F-2000-090	ORION	ORION INSTRUMENTS	SSNP-GEN-INS-VDR-020-D02-002	FLOAT,LEVEL INDICATOR / MATERIAL : TITANIUM / MANUFACTURER: ORION / PART NUMBER : F9F-2000-090
PS109	FLOAT,LEVEL INDICATOR	FLOAT,LEVEL INDICATOR:TI;F9F-2000-090	ORION	ORION INSTRUMENTS	SSNP-GEN-INS-VDR-020-G03-001	FLOAT,LEVEL INDICATOR / MATERIAL : TITANIUM / MANUFACTURER: ORION / PART NUMBER : F9F-2000-090
PS144	TRANSMITTER,LEVEL	TRANSMITTER,LEVEL:PN.X242AH00100EM088	ORION	ORION INSTRUMENTS	SSNP-GEN-INS-VDR-020-D02-002	TRANSMITTER,LEVEL / TYPE : MAGNETORESTRICTIVE / OUTPUT SIGNAL : 4 TO 20MA / COMMUNICATION PROTOCOL : HART / DISPLAY DATA : LCD / PROCESS CONNECTION : FLANGE WNRF 2IN 600LB / PROBE LENGTH : 088MM / HOUSING MATERIAL : CAST ALUMINIUM / CONDUIT SIZE : M20 CONDUIT ENTRY / MOUNTING METHOD : BOTTOM MOUNTING CODE 1 / MEDIA DESIGN : LIQUID AQUEOUS / TEMPERATURE RATING : -20 TO 170DEG F / PRESSURE RATING : 566.3 TO 750PSIG / ENVIRONMENTAL PROTECTION: FLAMEPROOF / AREA CLASS : ATEX EX D IIC T6 / MANUFACTURER : ORION / PART NUMBER : X242-AH00-100-EM-088
PS144	TRANSMITTER,LEVEL	TRANSMITTER,LEVEL:PN.X242AH00100EM088	ORION	ORION INSTRUMENTS	SSNP-GEN-INS-VDR-020-G03-001	TRANSMITTER,LEVEL / TYPE : MAGNETORESTRICTIVE / OUTPUT SIGNAL : 4 TO 20MA / COMMUNICATION PROTOCOL : HART / DISPLAY DATA : LCD / PROCESS CONNECTION : FLANGE WNRF 2IN 600LB / PROBE LENGTH : 088MM / HOUSING MATERIAL : CAST ALUMINIUM / CONDUIT SIZE : M20 CONDUIT ENTRY / MOUNTING METHOD : BOTTOM MOUNTING CODE 1 / MEDIA DESIGN : LIQUID AQUEOUS / TEMPERATURE RATING : -20 TO 170DEG F / PRESSURE RATING : 566.3 TO 750PSIG / ENVIRONMENTAL PROTECTION: FLAMEPROOF / AREA CLASS : ATEX EX D IIC T6 / MANUFACTURER : ORION / PART NUMBER : X242-AH00-100-EM-088
PS144	TRANSMITTER,LEVEL	TRANSMITTER,LEVEL:PN.X242AH00100EM088	ORION	ORION INSTRUMENTS	X242-AH00-100-EM-088	TRANSMITTER,LEVEL / TYPE : MAGNETORESTRICTIVE / OUTPUT SIGNAL : 4 TO 20MA / COMMUNICATION PROTOCOL : HART / DISPLAY DATA : LCD / PROCESS CONNECTION : FLANGE WNRF 2IN 600LB / PROBE LENGTH : 088MM / HOUSING MATERIAL : CAST ALUMINIUM / CONDUIT SIZE : M20 CONDUIT ENTRY / MOUNTING METHOD : BOTTOM MOUNTING CODE 1 / MEDIA DESIGN : LIQUID AQUEOUS / TEMPERATURE RATING : -20 TO 170DEG F / PRESSURE RATING : 566.3 TO 750PSIG / ENVIRONMENTAL PROTECTION: FLAMEPROOF / AREA CLASS : ATEX EX D IIC T6 / MANUFACTURER : ORION / PART NUMBER : X242-AH00-100-EM-088
PS109	FLOAT,LEVEL INDICATOR	FLOAT,LEVEL INDICATOR:TI;007-1BCA-210	ORION	ORION INSTRUMENTS	007-1BCA-210	FLOAT,LEVEL INDICATOR / MATERIAL : TITANIUM / MANUFACTURER: ORION / PART NUMBER : 007-1BCA-210
PS109	FLOAT,LEVEL INDICATOR	FLOAT,LEVEL INDICATOR:TI;007-1BCA-210	ORION	ORION INSTRUMENTS	SSNP-GEN-INS-VDR-020-D02-002	FLOAT,LEVEL INDICATOR / MATERIAL : TITANIUM / MANUFACTURER: ORION / PART NUMBER : 007-1BCA-210
PS109	FLOAT,LEVEL INDICATOR	FLOAT,LEVEL INDICATOR:TI;007-1BCA-210	ORION	ORION INSTRUMENTS	SSNP-GEN-INS-VDR-020-G03-001	FLOAT,LEVEL INDICATOR / MATERIAL : TITANIUM / MANUFACTURER: ORION / PART NUMBER : 007-1BCA-210
PS144	TRANSMITTER,LEVEL	TRANSMITTER,LEVEL:PN.X242AH00100FM720	ORION	ORION INSTRUMENTS	SSNP-GEN-INS-VDR-020-D02-002	TRANSMITTER,LEVEL / TYPE : MAGNETORESTRICTIVE / OUTPUT SIGNAL : 4 TO 20MA / COMMUNICATION PROTOCOL : HART / DISPLAY DATA : LCD / PROCESS CONNECTION : FLANGE WNRF 2IN 300LB / PROBE LENGTH : 230MM / HOUSING MATERIAL : CAST ALUMINIUM / CONDUIT SIZE : M20 CONDUIT ENTRY / MOUNTING METHOD : BOTTOM MOUNTING CODE 1 / MEDIA DESIGN : HYDROCARBON / TEMPERATURE RATING : 139.9 TO 225DEG F / PRESSURE RATING : 218 TO 300PSIG / ENVIRONMENTAL PROTECTION: FLAMEPROOF / AREA CLASS : ATEX EX D IIC T6 / MANUFACTURER : ORION / PART NUMBER : X242-AH00-100-FM-720
PS144	TRANSMITTER,LEVEL	TRANSMITTER,LEVEL:PN.X242AH00100FM720	ORION	ORION INSTRUMENTS	SSNP-GEN-INS-VDR-020-G03-001	TRANSMITTER,LEVEL / TYPE : MAGNETORESTRICTIVE / OUTPUT SIGNAL : 4 TO 20MA / COMMUNICATION PROTOCOL : HART / DISPLAY DATA : LCD / PROCESS CONNECTION : FLANGE WNRF 2IN 300LB / PROBE LENGTH : 230MM / HOUSING MATERIAL : CAST ALUMINIUM / CONDUIT SIZE : M20 CONDUIT ENTRY / MOUNTING METHOD : BOTTOM MOUNTING CODE 1 / MEDIA DESIGN : HYDROCARBON / TEMPERATURE RATING : 139.9 TO 225DEG F / PRESSURE RATING : 218 TO 300PSIG / ENVIRONMENTAL PROTECTION: FLAMEPROOF / AREA CLASS : ATEX EX D IIC T6 / MANUFACTURER : ORION / PART NUMBER : X242-AH00-100-FM-720
PS144	TRANSMITTER,LEVEL	TRANSMITTER,LEVEL:PN.X242AH00100FM720	ORION	ORION INSTRUMENTS	X242-AH00-100-FM-230	TRANSMITTER,LEVEL / TYPE : MAGNETORESTRICTIVE / OUTPUT SIGNAL : 4 TO 20MA / COMMUNICATION PROTOCOL : HART / DISPLAY DATA : LCD / PROCESS CONNECTION : FLANGE WNRF 2IN 300LB / PROBE LENGTH : 230MM / HOUSING MATERIAL : CAST ALUMINIUM / CONDUIT SIZE : M20 CONDUIT ENTRY / MOUNTING METHOD : BOTTOM MOUNTING CODE 1 / MEDIA DESIGN : HYDROCARBON / TEMPERATURE RATING : 139.9 TO 225DEG F / PRESSURE RATING : 218 TO 300PSIG / ENVIRONMENTAL PROTECTION: FLAMEPROOF / AREA CLASS : ATEX EX D IIC T6 / MANUFACTURER : ORION / PART NUMBER : X242-AH00-100-FM-720
PS109	FLOAT,LEVEL INDICATOR	FLOAT,LEVEL INDICATOR:TI;F9P-1600-050	ORION	ORION INSTRUMENTS	F9P-1600-050	FLOAT,LEVEL INDICATOR / MATERIAL : TITANIUM / MANUFACTURER: ORION / PART NUMBER : F9P-1600-050
PS109	FLOAT,LEVEL INDICATOR	FLOAT,LEVEL INDICATOR:TI;F9P-1600-050	ORION	ORION INSTRUMENTS	SSNP-GEN-INS-VDR-020-D02-002	FLOAT,LEVEL INDICATOR / MATERIAL : TITANIUM / MANUFACTURER: ORION / PART NUMBER : F9P-1600-050
PS109	FLOAT,LEVEL INDICATOR	FLOAT,LEVEL INDICATOR:TI;F9P-1600-050	ORION	ORION INSTRUMENTS	SSNP-GEN-INS-VDR-020-G03-001	FLOAT,LEVEL INDICATOR / MATERIAL : TITANIUM / MANUFACTURER: ORION / PART NUMBER : F9P-1600-050
PS144	TRANSMITTER,LEVEL	TRANSMITTER,LEVEL:PN.X242AH00100FM720	ORION	ORION INSTRUMENTS	SSNP-GEN-INS-VDR-020-D02-002	TRANSMITTER,LEVEL / TYPE : MAGNETORESTRICTIVE / OUTPUT SIGNAL : 4 TO 20MA / COMMUNICATION PROTOCOL : HART / DISPLAY DATA : LCD / PROCESS CONNECTION : FLANGE WNRF 2IN 300LB / PROBE LENGTH : 720MM / HOUSING MATERIAL : CAST ALUMINIUM / CONDUIT SIZE : M20 CONDUIT ENTRY / MOUNTING METHOD : BOTTOM MOUNTING CODE 1 / MEDIA DESIGN : HYDROCARBON / TEMPERATURE RATING : 139.9 TO 225DEG F / PRESSURE RATING : 218 TO 300PSIG / ENVIRONMENTAL PROTECTION: FLAMEPROOF / AREA CLASS : ATEX EX D IIC T6 / MANUFACTURER : ORION / PART NUMBER : X242-AH00-100-FM-720
PS144	TRANSMITTER,LEVEL	TRANSMITTER,LEVEL:PN.X242AH00100FM720	ORION	ORION INSTRUMENTS	X242-AH00-100-FM-720	TRANSMITTER,LEVEL / TYPE : MAGNETORESTRICTIVE / OUTPUT SIGNAL : 4 TO 20MA / COMMUNICATION PROTOCOL : HART / DISPLAY DATA : LCD / PROCESS CONNECTION : FLANGE WNRF 2IN 300LB / PROBE LENGTH : 720MM / HOUSING MATERIAL : CAST ALUMINIUM / CONDUIT SIZE : M20 CONDUIT ENTRY / MOUNTING METHOD : BOTTOM MOUNTING CODE 1 / MEDIA DESIGN : HYDROCARBON / TEMPERATURE RATING : 139.9 TO 225DEG F / PRESSURE RATING : 218 TO 300PSIG / ENVIRONMENTAL PROTECTION: FLAMEPROOF / AREA CLASS : ATEX EX D IIC T6 / MANUFACTURER : ORION / PART NUMBER : X242-AH00-100-FM-720
PS109	FLOAT,LEVEL INDICATOR	FLOAT,LEVEL INDICATOR:TI;007-1BHD-210	ORION	ORION INSTRUMENTS	007-1BHD-210	FLOAT,LEVEL INDICATOR / MATERIAL : TITANIUM / MANUFACTURER: ORION / PART NUMBER : 007-1BHD-210
PS109	FLOAT,LEVEL INDICATOR	FLOAT,LEVEL INDICATOR:TI;007-1BHD-210	ORION	ORION INSTRUMENTS	SSNP-GEN-INS-VDR-020-D02-002	FLOAT,LEVEL INDICATOR / MATERIAL : TITANIUM / MANUFACTURER: ORION / PART NUMBER : 007-1BHD-210
PS109	FLOAT,LEVEL INDICATOR	FLOAT,LEVEL INDICATOR:TI;007-1BHD-210	ORION	ORION INSTRUMENTS	SSNP-GEN-INS-VDR-020-G03-001	FLOAT,LEVEL INDICATOR / MATERIAL : TITANIUM / MANUFACTURER: ORION / PART NUMBER : 007-1BHD-210
PS144	TRANSMITTER,LEVEL	TRANSMITTER,LEVEL:PN.X242AH00100FM128	ORION	ORION INSTRUMENTS	SSNP-GEN-INS-VDR-020-D02-002	TRANSMITTER,LEVEL / TYPE : MAGNETORESTRICTIVE / OUTPUT SIGNAL : 4 TO 20MA / COMMUNICATION PROTOCOL : HART / DISPLAY DATA : LCD / PROCESS CONNECTION : FLANGE WNRF 2IN 300LB / PROBE LENGTH : 128MM / HOUSING MATERIAL : CAST ALUMINIUM / CONDUIT SIZE : M20 CONDUIT ENTRY / MOUNTING METHOD : BOTTOM MOUNTING CODE 1 / MEDIA DESIGN : HYDROCARBON / TEMPERATURE RATING : -120.4 TO 150DEG F / PRESSURE RATING : 207.7 TO 300PSIG / ENVIRONMENTAL PROTECTION: FLAMEPROOF / AREA CLASS : ATEX EX D IIC T6 / MANUFACTURER : ORION / PART NUMBER : X242-AH00-100-FM-128
PS144	TRANSMITTER,LEVEL	TRANSMITTER,LEVEL:PN.X242AH00100FM128	ORION	ORION INSTRUMENTS	X242-AH00-100-FM-128	TRANSMITTER,LEVEL / TYPE : MAGNETORESTRICTIVE / OUTPUT SIGNAL : 4 TO 20MA / COMMUNICATION PROTOCOL : HART / DISPLAY DATA : LCD / PROCESS CONNECTION : FLANGE WNRF 2IN 300LB / PROBE LENGTH : 128MM / HOUSING MATERIAL : CAST ALUMINIUM / CONDUIT SIZE : M20 CONDUIT ENTRY / MOUNTING METHOD : BOTTOM MOUNTING CODE 1 / MEDIA DESIGN : HYDROCARBON / TEMPERATURE RATING : -120.4 TO 150DEG F / PRESSURE RATING : 207.7 TO 300PSIG / ENVIRONMENTAL PROTECTION: FLAMEPROOF / AREA CLASS : ATEX EX D IIC T6 / MANUFACTURER : ORION / PART NUMBER : X242-AH00-100-FM-128
PS109	FLOAT,LEVEL INDICATOR	FLOAT,LEVEL INDICATOR:TI;007-1BHB-210	ORION	ORION INSTRUMENTS	007-1BHB-210	FLOAT,LEVEL INDICATOR / MATERIAL : TITANIUM / MANUFACTURER: ORION / PART NUMBER : 007-1BHB-210
PS109	FLOAT,LEVEL INDICATOR	FLOAT,LEVEL INDICATOR:TI;007-1BHB-210	ORION	ORION INSTRUMENTS	SSNP-GEN-INS-VDR-020-D02-002	FLOAT,LEVEL INDICATOR / MATERIAL : TITANIUM / MANUFACTURER: ORION / PART NUMBER : 007-1BHB-210
PS109	FLOAT,LEVEL INDICATOR	FLOAT,LEVEL INDICATOR:TI;007-1BHB-210	ORION	ORION INSTRUMENTS	SSNP-GEN-INS-VDR-020-G03-001	FLOAT,LEVEL INDICATOR / MATERIAL : TITANIUM / MANUFACTURER: ORION / PART NUMBER : 007-1BHB-210
PS144	TRANSMITTER,LEVEL	TRANSMITTER,LEVEL:PN.X242AH00100FM085	ORION	ORION INSTRUMENTS	SSNP-GEN-INS-VDR-020-D02-002	TRANSMITTER,LEVEL / TYPE : MAGNETORESTRICTIVE / OUTPUT SIGNAL : 4 TO 20MA / COMMUNICATION PROTOCOL : HART / DISPLAY DATA : LCD / PROCESS CONNECTION : FLANGE WNRF 2IN 300LB / PROBE LENGTH : 085MM / HOUSING MATERIAL : CAST ALUMINIUM / CONDUIT SIZE : M20 CONDUIT ENTRY / MOUNTING METHOD : BOTTOM MOUNTING CODE 1 / MEDIA DESIGN : HYDROCARBON / TEMPERATURE RATING : -20 TO 170DEG F / PRESSURE RATING : 150 TO 320PSIG / ENVIRONMENTAL PROTECTION: FLAMEPROOF / MANUFACTURER : ORION / PART NUMBER : X242-AH00-100-FM-085
PS144	TRANSMITTER,LEVEL	TRANSMITTER,LEVEL:PN.X242AH00100FM085	ORION	ORION INSTRUMENTS	SSNP-GEN-INS-VDR-020-G03-001	TRANSMITTER,LEVEL / TYPE : MAGNETORESTRICTIVE / OUTPUT SIGNAL : 4 TO 20MA / COMMUNICATION PROTOCOL : HART / DISPLAY DATA : LCD / PROCESS CONNECTION : FLANGE WNRF 2IN 300LB / PROBE LENGTH : 085MM / HOUSING MATERIAL : CAST ALUMINIUM / CONDUIT SIZE : M20 CONDUIT ENTRY / MOUNTING METHOD : BOTTOM MOUNTING CODE 1 / MEDIA DESIGN : HYDROCARBON / TEMPERATURE RATING : -20 TO 170DEG F / PRESSURE RATING : 150 TO 320PSIG / ENVIRONMENTAL PROTECTION: FLAMEPROOF / MANUFACTURER : ORION / PART NUMBER : X242-AH00-100-FM-085
PS144	TRANSMITTER,LEVEL	TRANSMITTER,LEVEL:PN.X242AH00100FM085	ORION	ORION INSTRUMENTS	X242-AH00-100-FM-085	TRANSMITTER,LEVEL / TYPE : MAGNETORESTRICTIVE / OUTPUT SIGNAL : 4 TO 20MA / COMMUNICATION PROTOCOL : HART / DISPLAY DATA : LCD / PROCESS CONNECTION : FLANGE WNRF 2IN 300LB / PROBE LENGTH : 085MM / HOUSING MATERIAL : CAST ALUMINIUM / CONDUIT SIZE : M20 CONDUIT ENTRY / MOUNTING METHOD : BOTTOM MOUNTING CODE 1 / MEDIA DESIGN : HYDROCARBON / TEMPERATURE RATING : -20 TO 170DEG F / PRESSURE RATING : 150 TO 320PSIG / ENVIRONMENTAL PROTECTION: FLAMEPROOF / MANUFACTURER : ORION / PART NUMBER : X242-AH00-100-FM-085
PS144	TRANSMITTER,LEVEL	TRANSMITTER,LEVEL:PN.X242AJ00A00EM123	ORION	ORION INSTRUMENTS	SSNP-GEN-INS-VDR-020-D02-002	TRANSMITTER,LEVEL / TYPE : MAGNETORESTRICTIVE / OUTPUT SIGNAL : 4 TO 20MA / COMMUNICATION PROTOCOL : HART / DISPLAY DATA : LCD / PROCESS CONNECTION : FLANGE WNRF 2IN 600LB / PROBE LENGTH : 123MM / HOUSING MATERIAL : CAST ALUMINIUM / CONDUIT SIZE : M20 CONDUIT ENTRY / MOUNTING METHOD : BOTTOM MOUNTING CODE A / MEDIA DESIGN : HYDROCARBON / TEMPERATURE RATING : -20 TO 300DEG F / PRESSURE RATING : 545.7 TO 900PSIG / ENVIRONMENTAL PROTECTION: FLAMEPROOF / AREA CLASS : ATEX EX D IIC T6 / SPECIAL FEATURES : S-PT-EX-24DC PHONIEX CONTACT / PART NUMBER : X242-AJ00-A00-EM-123
PS144	TRANSMITTER,LEVEL	TRANSMITTER,LEVEL:PN.X242AJ00A00EM123	ORION	ORION INSTRUMENTS	SSNP-GEN-INS-VDR-020-G03-001	TRANSMITTER,LEVEL / TYPE : MAGNETORESTRICTIVE / OUTPUT SIGNAL : 4 TO 20MA / COMMUNICATION PROTOCOL : HART / DISPLAY DATA : LCD / PROCESS CONNECTION : FLANGE WNRF 2IN 600LB / PROBE LENGTH : 123MM / HOUSING MATERIAL : CAST ALUMINIUM / CONDUIT SIZE : M20 CONDUIT ENTRY / MOUNTING METHOD : BOTTOM MOUNTING CODE A / MEDIA DESIGN : HYDROCARBON / TEMPERATURE RATING : -20 TO 300DEG F / PRESSURE RATING : 545.7 TO 900PSIG / ENVIRONMENTAL PROTECTION: FLAMEPROOF / AREA CLASS : ATEX EX D IIC T6 / SPECIAL FEATURES : S-PT-EX-24DC PHONIEX CONTACT / PART NUMBER : X242-AJ00-A00-EM-123
PS144	TRANSMITTER,LEVEL	TRANSMITTER,LEVEL:PN.X242AJ00A00EM123	ORION	ORION INSTRUMENTS	X242-AJ00-A00-EM-123	TRANSMITTER,LEVEL / TYPE : MAGNETORESTRICTIVE / OUTPUT SIGNAL : 4 TO 20MA / COMMUNICATION PROTOCOL : HART / DISPLAY DATA : LCD / PROCESS CONNECTION : FLANGE WNRF 2IN 600LB / PROBE LENGTH : 123MM / HOUSING MATERIAL : CAST ALUMINIUM / CONDUIT SIZE : M20 CONDUIT ENTRY / MOUNTING METHOD : BOTTOM MOUNTING CODE A / MEDIA DESIGN : HYDROCARBON / TEMPERATURE RATING : -20 TO 300DEG F / PRESSURE RATING : 545.7 TO 900PSIG / ENVIRONMENTAL PROTECTION: FLAMEPROOF / AREA CLASS : ATEX EX D IIC T6 / SPECIAL FEATURES : S-PT-EX-24DC PHONIEX CONTACT / PART NUMBER : X242-AJ00-A00-EM-123
PS109	FLOAT,LEVEL INDICATOR	FLOAT,LEVEL INDICATOR:SS;007-1A2C-210	ORION	ORION INSTRUMENTS	007-1A2C-210 SS	FLOAT,LEVEL INDICATOR / MATERIAL : STAINLESS STEEL / MANUFACTURER: ORION / PART NUMBER : 007-1A2C-210
PS109	FLOAT,LEVEL INDICATOR	FLOAT,LEVEL INDICATOR:SS;007-1A2C-210	ORION	ORION INSTRUMENTS	SSNP-GEN-INS-VDR-020-D02-002	FLOAT,LEVEL INDICATOR / MATERIAL : STAINLESS STEEL / MANUFACTURER: ORION / PART NUMBER : 007-1A2C-210
PS109	FLOAT,LEVEL INDICATOR	FLOAT,LEVEL INDICATOR:SS;007-1A2C-210	ORION	ORION INSTRUMENTS	SSNP-GEN-INS-VDR-020-G03-001	FLOAT,LEVEL INDICATOR / MATERIAL : STAINLESS STEEL / MANUFACTURER: ORION / PART NUMBER : 007-1A2C-210
PS144	TRANSMITTER,LEVEL	TRANSMITTER,LEVEL:PN.X242AJ00A00EM128	ORION	ORION INSTRUMENTS	SSNP-GEN-INS-VDR-020-D02-002	TRANSMITTER,LEVEL / TYPE : MAGNETORESTRICTIVE / OUTPUT SIGNAL : 4 TO 20MA / COMMUNICATION PROTOCOL : HART / DISPLAY DATA : LCD / PROCESS CONNECTION : FLANGE WNRF 2IN 150LB / PROBE LENGTH : 128MM / HOUSING MATERIAL : CAST ALUMINIUM / CONDUIT SIZE : M20 CONDUIT ENTRY / MOUNTING METHOD : BOTTOM MOUNTING CODE A / MEDIA DESIGN : UNKNOWN / TEMPERATURE RATING : -20 TO 310DEG F / PRESSURE RATING : 5 TO 125PSIG / ENVIRONMENTAL PROTECTION: FLAMEPROOF / AREA CLASS : ATEX EX D IIC T6 / SPECIAL FEATURES : S-PT-EX-24DC PHONIEX CONTACT / MANUFACTURER : ORION / PART NUMBER : X242-AJ00-A00-EM-128
PS144	TRANSMITTER,LEVEL	TRANSMITTER,LEVEL:PN.X242AJ00A00EM128	ORION	ORION INSTRUMENTS	SSNP-GEN-INS-VDR-020-G03-001	TRANSMITTER,LEVEL / TYPE : MAGNETORESTRICTIVE / OUTPUT SIGNAL : 4 TO 20MA / COMMUNICATION PROTOCOL : HART / DISPLAY DATA : LCD / PROCESS CONNECTION : FLANGE WNRF 2IN 150LB / PROBE LENGTH : 128MM / HOUSING MATERIAL : CAST ALUMINIUM / CONDUIT SIZE : M20 CONDUIT ENTRY / MOUNTING METHOD : BOTTOM MOUNTING CODE A / MEDIA DESIGN : UNKNOWN / TEMPERATURE RATING : -20 TO 310DEG F / PRESSURE RATING : 5 TO 125PSIG / ENVIRONMENTAL PROTECTION: FLAMEPROOF / AREA CLASS : ATEX EX D IIC T6 / SPECIAL FEATURES : S-PT-EX-24DC PHONIEX CONTACT / MANUFACTURER : ORION / PART NUMBER : X242-AJ00-A00-EM-128
PS144	TRANSMITTER,LEVEL	TRANSMITTER,LEVEL:PN.X242AJ00A00EM128	ORION	ORION INSTRUMENTS	X242-AJ00-A00-EM-128	TRANSMITTER,LEVEL / TYPE : MAGNETORESTRICTIVE / OUTPUT SIGNAL : 4 TO 20MA / COMMUNICATION PROTOCOL : HART / DISPLAY DATA : LCD / PROCESS CONNECTION : FLANGE WNRF 2IN 150LB / PROBE LENGTH : 128MM / HOUSING MATERIAL : CAST ALUMINIUM / CONDUIT SIZE : M20 CONDUIT ENTRY / MOUNTING METHOD : BOTTOM MOUNTING CODE A / MEDIA DESIGN : UNKNOWN / TEMPERATURE RATING : -20 TO 310DEG F / PRESSURE RATING : 5 TO 125PSIG / ENVIRONMENTAL PROTECTION: FLAMEPROOF / AREA CLASS : ATEX EX D IIC T6 / SPECIAL FEATURES : S-PT-EX-24DC PHONIEX CONTACT / MANUFACTURER : ORION / PART NUMBER : X242-AJ00-A00-EM-128
PS109	FLOAT,LEVEL INDICATOR	FLOAT,LEVEL INDICATOR:SS;007-1BBD-210	ORION	ORION INSTRUMENTS	007-1BBD-210	FLOAT,LEVEL INDICATOR / MATERIAL : STAINLESS STEEL / MANUFACTURER: ORION / PART NUMBER : 007-1BBD-210
PS109	FLOAT,LEVEL INDICATOR	FLOAT,LEVEL INDICATOR:SS;007-1BBD-210	ORION	ORION INSTRUMENTS	SSNP-GEN-INS-VDR-020-D02-002	FLOAT,LEVEL INDICATOR / MATERIAL : STAINLESS STEEL / MANUFACTURER: ORION / PART NUMBER : 007-1BBD-210
PS109	FLOAT,LEVEL INDICATOR	FLOAT,LEVEL INDICATOR:SS;007-1BBD-210	ORION	ORION INSTRUMENTS	SSNP-GEN-INS-VDR-020-G03-001	FLOAT,LEVEL INDICATOR / MATERIAL : STAINLESS STEEL / MANUFACTURER: ORION / PART NUMBER : 007-1BBD-210
PS144	TRANSMITTER,LEVEL	TRANSMITTER,LEVEL:PN.X242AH00100EM170	ORION	ORION INSTRUMENTS	SSNP-GEN-INS-VDR-020-D02-002	TRANSMITTER,LEVEL / TYPE : MAGNETORESTRICTIVE / OUTPUT SIGNAL : 4 TO 20MA / COMMUNICATION PROTOCOL : HART / DISPLAY DATA : LCD / PROCESS CONNECTION : FLANGE WNRF 2IN 150LB / PROBE LENGTH : 170MM / HOUSING MATERIAL : CAST ALUMINIUM / CONDUIT SIZE : M20 CONDUIT ENTRY / MOUNTING METHOD : BOTTOM MOUNTING CODE 1 / MEDIA DESIGN : HYDROCARBON+WATER / TEMPERATURE RATING : -20 TO 200DEG F / PRESSURE RATING : 15 TO 75PSIG / ENVIRONMENTAL PROTECTION: FLAMEPROOF / AREA CLASS : ATEX EX D IIC T6 / MANUFACTURER : ORION / PART NUMBER : X242-AH00-100-EM-170
PS144	TRANSMITTER,LEVEL	TRANSMITTER,LEVEL:PN.X242AH00100EM170	ORION	ORION INSTRUMENTS	SSNP-GEN-INS-VDR-020-G03-001	TRANSMITTER,LEVEL / TYPE : MAGNETORESTRICTIVE / OUTPUT SIGNAL : 4 TO 20MA / COMMUNICATION PROTOCOL : HART / DISPLAY DATA : LCD / PROCESS CONNECTION : FLANGE WNRF 2IN 150LB / PROBE LENGTH : 170MM / HOUSING MATERIAL : CAST ALUMINIUM / CONDUIT SIZE : M20 CONDUIT ENTRY / MOUNTING METHOD : BOTTOM MOUNTING CODE 1 / MEDIA DESIGN : HYDROCARBON+WATER / TEMPERATURE RATING : -20 TO 200DEG F / PRESSURE RATING : 15 TO 75PSIG / ENVIRONMENTAL PROTECTION: FLAMEPROOF / AREA CLASS : ATEX EX D IIC T6 / MANUFACTURER : ORION / PART NUMBER : X242-AH00-100-EM-170
PS144	TRANSMITTER,LEVEL	TRANSMITTER,LEVEL:PN.X242AH00100EM170	ORION	ORION INSTRUMENTS	X242-AH00-100-EM-170	TRANSMITTER,LEVEL / TYPE : MAGNETORESTRICTIVE / OUTPUT SIGNAL : 4 TO 20MA / COMMUNICATION PROTOCOL : HART / DISPLAY DATA : LCD / PROCESS CONNECTION : FLANGE WNRF 2IN 150LB / PROBE LENGTH : 170MM / HOUSING MATERIAL : CAST ALUMINIUM / CONDUIT SIZE : M20 CONDUIT ENTRY / MOUNTING METHOD : BOTTOM MOUNTING CODE 1 / MEDIA DESIGN : HYDROCARBON+WATER / TEMPERATURE RATING : -20 TO 200DEG F / PRESSURE RATING : 15 TO 75PSIG / ENVIRONMENTAL PROTECTION: FLAMEPROOF / AREA CLASS : ATEX EX D IIC T6 / MANUFACTURER : ORION / PART NUMBER : X242-AH00-100-EM-170
PS109	FLOAT,LEVEL INDICATOR	FLOAT,LEVEL INDICATOR:TI;007-1BBD-210	ORION	ORION INSTRUMENTS	007-1BBD-210	FLOAT,LEVEL INDICATOR / MATERIAL : TITANIUM / MANUFACTURER: ORION / PART NUMBER : 007-1BBD-210
PS109	FLOAT,LEVEL INDICATOR	FLOAT,LEVEL INDICATOR:TI;007-1BBD-210	ORION	ORION INSTRUMENTS	SSNP-GEN-INS-VDR-020-D02-002	FLOAT,LEVEL INDICATOR / MATERIAL : TITANIUM / MANUFACTURER: ORION / PART NUMBER : 007-1BBD-210
PS109	FLOAT,LEVEL INDICATOR	FLOAT,LEVEL INDICATOR:TI;007-1BBD-210	ORION	ORION INSTRUMENTS	SSNP-GEN-INS-VDR-020-G03-001	FLOAT,LEVEL INDICATOR / MATERIAL : TITANIUM / MANUFACTURER: ORION / PART NUMBER : 007-1BBD-210
PS144	TRANSMITTER,LEVEL	TRANSMITTER,LEVEL:PN.X242AH001001M200	ORION	ORION INSTRUMENTS	SSNP-GEN-INS-VDR-020-D02-002	TRANSMITTER,LEVEL / TYPE : MAGNETORESTRICTIVE / OUTPUT SIGNAL : 4 TO 20MA / COMMUNICATION PROTOCOL : HART / DISPLAY DATA : LCD / PROCESS CONNECTION : FLANGE WNRF 2IN 150LB / PROBE LENGTH : 200MM / HOUSING MATERIAL : CAST ALUMINIUM / CONDUIT SIZE : M20 CONDUIT ENTRY / MOUNTING METHOD : BOTTOM MOUNTING CODE 1 / MEDIA DESIGN : WATER / TEMPERATURE RATING : AMB TO 160DEG F / PRESSURE RATING : FULL LIQUID+WATER / ENVIRONMENTAL PROTECTION: FLAMEPROOF / AREA CLASS : ATEX EX D IIC T6 / MANUFACTURER : ORION / PART NUMBER : X242-AH00-100-1M-200
PS144	TRANSMITTER,LEVEL	TRANSMITTER,LEVEL:PN.X242AH001001M200	ORION	ORION INSTRUMENTS	SSNP-GEN-INS-VDR-020-G03-001	TRANSMITTER,LEVEL / TYPE : MAGNETORESTRICTIVE / OUTPUT SIGNAL : 4 TO 20MA / COMMUNICATION PROTOCOL : HART / DISPLAY DATA : LCD / PROCESS CONNECTION : FLANGE WNRF 2IN 150LB / PROBE LENGTH : 200MM / HOUSING MATERIAL : CAST ALUMINIUM / CONDUIT SIZE : M20 CONDUIT ENTRY / MOUNTING METHOD : BOTTOM MOUNTING CODE 1 / MEDIA DESIGN : WATER / TEMPERATURE RATING : AMB TO 160DEG F / PRESSURE RATING : FULL LIQUID+WATER / ENVIRONMENTAL PROTECTION: FLAMEPROOF / AREA CLASS : ATEX EX D IIC T6 / MANUFACTURER : ORION / PART NUMBER : X242-AH00-100-1M-200
PS144	TRANSMITTER,LEVEL	TRANSMITTER,LEVEL:PN.X242AH001001M200	ORION	ORION INSTRUMENTS	X242-AH00-100-1M-200	TRANSMITTER,LEVEL / TYPE : MAGNETORESTRICTIVE / OUTPUT SIGNAL : 4 TO 20MA / COMMUNICATION PROTOCOL : HART / DISPLAY DATA : LCD / PROCESS CONNECTION : FLANGE WNRF 2IN 150LB / PROBE LENGTH : 200MM / HOUSING MATERIAL : CAST ALUMINIUM / CONDUIT SIZE : M20 CONDUIT ENTRY / MOUNTING METHOD : BOTTOM MOUNTING CODE 1 / MEDIA DESIGN : WATER / TEMPERATURE RATING : AMB TO 160DEG F / PRESSURE RATING : FULL LIQUID+WATER / ENVIRONMENTAL PROTECTION: FLAMEPROOF / AREA CLASS : ATEX EX D IIC T6 / MANUFACTURER : ORION / PART NUMBER : X242-AH00-100-1M-200
PS109	FLOAT,LEVEL INDICATOR	FLOAT,LEVEL INDICATOR:TI;007-1A2A-110	ORION	ORION INSTRUMENTS	007-1A2A-110 SS	FLOAT,LEVEL INDICATOR / MATERIAL : TITANIUM / MANUFACTURER: ORION / PART NUMBER : 007-1A2A-110
PS109	FLOAT,LEVEL INDICATOR	FLOAT,LEVEL INDICATOR:TI;007-1A2A-110	ORION	ORION INSTRUMENTS	SSNP-GEN-INS-VDR-020-D02-002	FLOAT,LEVEL INDICATOR / MATERIAL : TITANIUM / MANUFACTURER: ORION / PART NUMBER : 007-1A2A-110
PS109	FLOAT,LEVEL INDICATOR	FLOAT,LEVEL INDICATOR:TI;007-1A2A-110	ORION	ORION INSTRUMENTS	SSNP-GEN-INS-VDR-020-G03-001	FLOAT,LEVEL INDICATOR / MATERIAL : TITANIUM / MANUFACTURER: ORION / PART NUMBER : 007-1A2A-110
PS144	TRANSMITTER,LEVEL	TRANSMITTER,LEVEL:PN.X242AH001001M200	ORION	ORION INSTRUMENTS	SSNP-GEN-INS-VDR-020-D02-002	TRANSMITTER,LEVEL / TYPE : MAGNETORESTRICTIVE / OUTPUT SIGNAL : 4 TO 20MA / COMMUNICATION PROTOCOL : HART / DISPLAY DATA : LCD / PROCESS CONNECTION : FLANGE WNRF 2IN 150LB / PROBE LENGTH : 200MM / HOUSING MATERIAL : CAST ALUMINIUM / CONDUIT SIZE : M20 CONDUIT ENTRY / MOUNTING METHOD : BOTTOM MOUNTING CODE 1 / MEDIA DESIGN : WATER / TEMPERATURE RATING : AMB TO 160DEG F / PRESSURE RATING : FULL LIQUID+WATER / ENVIRONMENTAL PROTECTION: FLAMEPROOF / AREA CLASS : ATEX EX D IIC T6 / SPECIAL FEATURES : S-PT-EX-24DC PHONIEX CONTACT / MANUFACTURER : ORION / PART NUMBER : X242-AH00-100-1M-200
PS144	TRANSMITTER,LEVEL	TRANSMITTER,LEVEL:PN.X242AH001001M200	ORION	ORION INSTRUMENTS	SSNP-GEN-INS-VDR-020-G03-001	TRANSMITTER,LEVEL / TYPE : MAGNETORESTRICTIVE / OUTPUT SIGNAL : 4 TO 20MA / COMMUNICATION PROTOCOL : HART / DISPLAY DATA : LCD / PROCESS CONNECTION : FLANGE WNRF 2IN 150LB / PROBE LENGTH : 200MM / HOUSING MATERIAL : CAST ALUMINIUM / CONDUIT SIZE : M20 CONDUIT ENTRY / MOUNTING METHOD : BOTTOM MOUNTING CODE 1 / MEDIA DESIGN : WATER / TEMPERATURE RATING : AMB TO 160DEG F / PRESSURE RATING : FULL LIQUID+WATER / ENVIRONMENTAL PROTECTION: FLAMEPROOF / AREA CLASS : ATEX EX D IIC T6 / SPECIAL FEATURES : S-PT-EX-24DC PHONIEX CONTACT / MANUFACTURER : ORION / PART NUMBER : X242-AH00-100-1M-200
PS144	TRANSMITTER,LEVEL	TRANSMITTER,LEVEL:PN.X242AH001001M200	ORION	ORION INSTRUMENTS	X242-AH00-100-1M-200	TRANSMITTER,LEVEL / TYPE : MAGNETORESTRICTIVE / OUTPUT SIGNAL : 4 TO 20MA / COMMUNICATION PROTOCOL : HART / DISPLAY DATA : LCD / PROCESS CONNECTION : FLANGE WNRF 2IN 150LB / PROBE LENGTH : 200MM / HOUSING MATERIAL : CAST ALUMINIUM / CONDUIT SIZE : M20 CONDUIT ENTRY / MOUNTING METHOD : BOTTOM MOUNTING CODE 1 / MEDIA DESIGN : WATER / TEMPERATURE RATING : AMB TO 160DEG F / PRESSURE RATING : FULL LIQUID+WATER / ENVIRONMENTAL PROTECTION: FLAMEPROOF / AREA CLASS : ATEX EX D IIC T6 / SPECIAL FEATURES : S-PT-EX-24DC PHONIEX CONTACT / MANUFACTURER : ORION / PART NUMBER : X242-AH00-100-1M-200
PS109	FLOAT,LEVEL INDICATOR	FLOAT,LEVEL INDICATOR:SS;007-1A2A-110	ORION	ORION INSTRUMENTS	007-1A2A-110	FLOAT,LEVEL INDICATOR / MATERIAL : STAINLESS STEEL / MANUFACTURER: ORION / PART NUMBER : 007-1A2A-110
PS109	FLOAT,LEVEL INDICATOR	FLOAT,LEVEL INDICATOR:SS;007-1A2A-110	ORION	ORION INSTRUMENTS	SSNP-GEN-INS-VDR-020-D02-002	FLOAT,LEVEL INDICATOR / MATERIAL : STAINLESS STEEL / MANUFACTURER: ORION / PART NUMBER : 007-1A2A-110
PS109	FLOAT,LEVEL INDICATOR	FLOAT,LEVEL INDICATOR:SS;007-1A2A-110	ORION	ORION INSTRUMENTS	SSNP-GEN-INS-VDR-020-G03-001	FLOAT,LEVEL INDICATOR / MATERIAL : STAINLESS STEEL / MANUFACTURER: ORION / PART NUMBER : 007-1A2A-110
PS109	FLOAT,LEVEL INDICATOR	FLOAT,LEVEL INDICATOR:TI;007-1BHD-110	ORION	ORION INSTRUMENTS	007-1BHD-110	FLOAT,LEVEL INDICATOR / MATERIAL : TITANIUM / MANUFACTURER: ORION / PART NUMBER : 007-1BHD-110
PS109	FLOAT,LEVEL INDICATOR	FLOAT,LEVEL INDICATOR:TI;007-1BHD-110	ORION	ORION INSTRUMENTS	SSNP-GEN-INS-VDR-020-D02-002	FLOAT,LEVEL INDICATOR / MATERIAL : TITANIUM / MANUFACTURER: ORION / PART NUMBER : 007-1BHD-110
PS109	FLOAT,LEVEL INDICATOR	FLOAT,LEVEL INDICATOR:TI;007-1BHD-110	ORION	ORION INSTRUMENTS	SSNP-GEN-INS-VDR-020-G03-001	FLOAT,LEVEL INDICATOR / MATERIAL : TITANIUM / MANUFACTURER: ORION / PART NUMBER : 007-1BHD-110
38346	METER,FLOW RATE INDICATING	METER,FLOW:DUAL CHAMBER;125-280MMSCFD	CANALTA	CANALTA CONTROLS	2030RFDC40SAW00WF	METER,FLOW RATE INDICATING / TYPE : DUAL CHAMBER DP TYPE / FLOW RATE : 125 TO 280MMSCFD / CONNECTION DATA : FLANGE RF 20IN 300LB / PRESSURE RATING : 630PSIG / TEMPERATURE RATING: 135DEG F / BODY MATERIAL : CARBON STEEL A216 WCB / MEDIUM DENSITY : 1.65SG / MEDIUM VISCOSITY : 0.012CP / PART NUMBER : 2030RFDC40SAW00WF / MANUFACTURER : CANALTA
38346	METER,FLOW RATE INDICATING	METER,FLOW:DUAL CHAMBER;125-280MMSCFD	CANALTA	CANALTA CONTROLS	SSNP-00-9544-IN-046-ED-002	METER,FLOW RATE INDICATING / TYPE : DUAL CHAMBER DP TYPE / FLOW RATE : 125 TO 280MMSCFD / CONNECTION DATA : FLANGE RF 20IN 300LB / PRESSURE RATING : 630PSIG / TEMPERATURE RATING: 135DEG F / BODY MATERIAL : CARBON STEEL A216 WCB / MEDIUM DENSITY : 1.65SG / MEDIUM VISCOSITY : 0.012CP / PART NUMBER : 2030RFDC40SAW00WF / MANUFACTURER : CANALTA
38346	METER,FLOW RATE INDICATING	METER,FLOW:DUAL CHAMBER;115.5-250MMSCFD	CANALTA	CANALTA CONTROLS	1630RFDC40SAW00WF	METER,FLOW RATE INDICATING / TYPE : DUAL CHAMBER DP TYPE / FLOW RATE : 115.5 TO 250MMSCFD / CONNECTION DATA : FLANGE RF 16IN 300LB / PRESSURE RATING : 630PSIG / TEMPERATURE RATING: 170DEG F / BODY MATERIAL : CARBON STEEL A216 WCB / MEDIUM DENSITY : 1.75SG / MEDIUM VISCOSITY : 0.013CP / PART NUMBER : 1630RFDC40SAW00WF / MANUFACTURER : CANALTA
38346	METER,FLOW RATE INDICATING	METER,FLOW:DUAL CHAMBER;115.5-250MMSCFD	CANALTA	CANALTA CONTROLS	SSNP-00-9544-IN-046-ED-002	METER,FLOW RATE INDICATING / TYPE : DUAL CHAMBER DP TYPE / FLOW RATE : 115.5 TO 250MMSCFD / CONNECTION DATA : FLANGE RF 16IN 300LB / PRESSURE RATING : 630PSIG / TEMPERATURE RATING: 170DEG F / BODY MATERIAL : CARBON STEEL A216 WCB / MEDIUM DENSITY : 1.75SG / MEDIUM VISCOSITY : 0.013CP / PART NUMBER : 1630RFDC40SAW00WF / MANUFACTURER : CANALTA
03375	TRANSMITTER,PRESSURE	TRANSMITTER,PRESS:EJX110A-EMS5G-B19EMFF1	YOKOGAWA	YOKOGAWA	EJX110A-EMS5G-B19EMFF1HCAD1M11	TRANSMITTER,PRESSURE / TYPE : DIFFERENTIAL SMART / PRESSURE RANGE : -14.5 TO 1450PSIG / CALIBRATION : 0 TO 800PSIG / OUTPUT DATA : 4 TO 20MADC (HART COMM) / VOLTAGE RATING : 10.5 TO 32VDC / CONNECTION DATA : 1/2IN MALE NPT / HOUSING MATERIAL : CAST ALUMINUM ALLOY / CONNECTION MATERIAL : STAINLESS STEEL 316 / DIAPHRAGM MATERIAL : HASTELLOY C-276 OR ASTM N10276 / MOUNTING METHOD : BRACKET / FILLING DATA : SILICONE / DISPLAY DATA : LCD / ENVIRONMENTAL PROTECTION: NEMA 4X / SPECIAL FEATURES : W/HART PROTOCOL-LOC INDICATOR / MANUFACTURER : YOKOGAWA / PART NUMBER : EJX110A-EMS5G-B19EMFF1HCAD1M11
03375	TRANSMITTER,PRESSURE	TRANSMITTER,PRESS:EJX110A-EMS5G-B19EMFF1	YOKOGAWA	YOKOGAWA	SSNP-00-9544-IN-046-ED-003	TRANSMITTER,PRESSURE / TYPE : DIFFERENTIAL SMART / PRESSURE RANGE : -14.5 TO 1450PSIG / CALIBRATION : 0 TO 800PSIG / OUTPUT DATA : 4 TO 20MADC (HART COMM) / VOLTAGE RATING : 10.5 TO 32VDC / CONNECTION DATA : 1/2IN MALE NPT / HOUSING MATERIAL : CAST ALUMINUM ALLOY / CONNECTION MATERIAL : STAINLESS STEEL 316 / DIAPHRAGM MATERIAL : HASTELLOY C-276 OR ASTM N10276 / MOUNTING METHOD : BRACKET / FILLING DATA : SILICONE / DISPLAY DATA : LCD / ENVIRONMENTAL PROTECTION: NEMA 4X / SPECIAL FEATURES : W/HART PROTOCOL-LOC INDICATOR / MANUFACTURER : YOKOGAWA / PART NUMBER : EJX110A-EMS5G-B19EMFF1HCAD1M11
03375	TRANSMITTER,PRESSURE	TRANSMITTER,PRESS:PN.EJX530A-ECS7N-01DEF	YOKOGAWA	YOKOGAWA	EJX530A-ECS7N-01DEFFF1AD1N4HC	TRANSMITTER,PRESSURE / TYPE : SMART / PRESSURE RANGE : -14.5 TO 1450PSIG / CALIBRATION : 0 TO 800PSIG / OUTPUT DATA : 4 TO 20MA / VOLTAGE RATING : 10.5 TO 32VDC / CONNECTION DATA : 1/2IN MALE NPT / HOUSING MATERIAL : CAST ALUMINUM ALLOY / CONNECTION MATERIAL : STAINLESS STEEL 316 / DIAPHRAGM MATERIAL : HASTELLOY C-276 OR ASTM N10276 / MOUNTING METHOD : BRACKET / FILLING DATA : SILICONE / DISPLAY DATA : LCD / ENVIRONMENTAL PROTECTION: NEMA 4X / SPECIAL FEATURES : W/HART PROTOCOL-LOC INDICATOR / MANUFACTURER : YOKOGAWA / PART NUMBER : EJX530A-ECS7N-01DEFFF1AD1N4HC
03375	TRANSMITTER,PRESSURE	TRANSMITTER,PRESS:PN.EJX530A-ECS7N-01DEF	YOKOGAWA	YOKOGAWA	SSNP-00-9544-IN-046-ED-004	TRANSMITTER,PRESSURE / TYPE : SMART / PRESSURE RANGE : -14.5 TO 1450PSIG / CALIBRATION : 0 TO 800PSIG / OUTPUT DATA : 4 TO 20MA / VOLTAGE RATING : 10.5 TO 32VDC / CONNECTION DATA : 1/2IN MALE NPT / HOUSING MATERIAL : CAST ALUMINUM ALLOY / CONNECTION MATERIAL : STAINLESS STEEL 316 / DIAPHRAGM MATERIAL : HASTELLOY C-276 OR ASTM N10276 / MOUNTING METHOD : BRACKET / FILLING DATA : SILICONE / DISPLAY DATA : LCD / ENVIRONMENTAL PROTECTION: NEMA 4X / SPECIAL FEATURES : W/HART PROTOCOL-LOC INDICATOR / MANUFACTURER : YOKOGAWA / PART NUMBER : EJX530A-ECS7N-01DEFFF1AD1N4HC
PS146	TRANSMITTER,TEMPERATURE	TRANSMITTER,TEMP:	YOKOGAWA	YOKOGAWA	SSNP-00-9544-IN-046-ED-005	TRANSMITTER,TEMPERATURE / OUTPUT DATA : 4 TO 20 MA (HART COM) / ENCLOSURE PROTECTION: EXPLOSION PROOF / PART NUMBER : YTA110-EA4DN/A/D2/FF1 / MANUFACTURER : YOKOGAWA
PS146	TRANSMITTER,TEMPERATURE	TRANSMITTER,TEMP:	YOKOGAWA	YOKOGAWA	YTA110-EA4DN/A/D2/FF1	TRANSMITTER,TEMPERATURE / OUTPUT DATA : 4 TO 20 MA (HART COM) / ENCLOSURE PROTECTION: EXPLOSION PROOF / PART NUMBER : YTA110-EA4DN/A/D2/FF1 / MANUFACTURER : YOKOGAWA
07428	GAUGE,PRESSURE,DIAL INDICATING	GAUGE,PRESS:0-1000PSI;160MM;1/2MNPT;BTM	WIKA	WIKA	233.30-160-1/2NPT-LM-0-1000PSI	GAUGE,PRESSURE,DIAL INDICATING / SCALE RANGE : 0 TO 1000PSI / DIAL SIZE : 160MM / CONNECTION SIZE : 1/2IN MALE NPT / CONNECTION LOCATION: BOTTOM ENTRY / CONNECTION MATERIAL: STAINLESS STEEL 316L / CASE MATERIAL : STAINLESS STEEL 316 / ACTUATION TYPE : BOURDON TUBE / ACTUATOR MATERIAL : STAINLESS STEEL 316 / MOUNTING DATA : DIRECT MOUNTING / FILLING DATA : GLYCERINE FILLED / ACCURACY : +/-1% FS
07428	GAUGE,PRESSURE,DIAL INDICATING	GAUGE,PRESS:0-1000PSI;160MM;1/2MNPT;BTM	WIKA	WIKA	SSNP-00-9544-IN-046-ED-006	GAUGE,PRESSURE,DIAL INDICATING / SCALE RANGE : 0 TO 1000PSI / DIAL SIZE : 160MM / CONNECTION SIZE : 1/2IN MALE NPT / CONNECTION LOCATION: BOTTOM ENTRY / CONNECTION MATERIAL: STAINLESS STEEL 316L / CASE MATERIAL : STAINLESS STEEL 316 / ACTUATION TYPE : BOURDON TUBE / ACTUATOR MATERIAL : STAINLESS STEEL 316 / MOUNTING DATA : DIRECT MOUNTING / FILLING DATA : GLYCERINE FILLED / ACCURACY : +/-1% FS
07329	THERMOMETER,SELF-INDICATING,BIMETALLIC	THERMOMETER:0-210F;5IN;1/2NPT;BTM	WIKA	WIKA	S5301-4-L-0/210F	THERMOMETER,SELF-INDICATING,BIMETALLIC / SCALE RANGE : 0 TO 210DEG F / DIAL SIZE : 5IN / CONNECTION DATA: 1/2IN MALE NPT / STEM LOCATION : BOTTOM ENTRY / STEM SIZE : 6MM / ACCURACY : +/- 1% FS / CASE MATERIAL : STAINLESS STEEL 316 / STEM MATERIAL : STAINLESS STEEL 316L / MOUNTING METHOD: DIRECT MOUNTING
07329	THERMOMETER,SELF-INDICATING,BIMETALLIC	THERMOMETER:0-210F;5IN;1/2NPT;BTM	WIKA	WIKA	SSNP-00-9544-IN-046-ED-007	THERMOMETER,SELF-INDICATING,BIMETALLIC / SCALE RANGE : 0 TO 210DEG F / DIAL SIZE : 5IN / CONNECTION DATA: 1/2IN MALE NPT / STEM LOCATION : BOTTOM ENTRY / STEM SIZE : 6MM / ACCURACY : +/- 1% FS / CASE MATERIAL : STAINLESS STEEL 316 / STEM MATERIAL : STAINLESS STEEL 316L / MOUNTING METHOD: DIRECT MOUNTING
40096	THERMOWELL	THERMOWELL:RF 1-1/2IN/300LB;390MM;SS316	WIKA	WIKA	SSNP-00-9544-IN-046-ED-007	THERMOWELL / TYPE : DRILLED BARSTOCK / SHANK STYLE : TAPERED / PROCESS CONNECTION : RF 1-1/2IN/300LB/SS316 / INSTRUMENT CONNECTION: 1/2IN FEMALE NPT / INSERTION LENGTH : 390MM (U) / IMMERSION LENGTH : 190MM (L) / BORE DIAMETER : 7MM / MATERIAL : STAINLESS STEEL 316 / MANUFACTURER : WIKA / PART NUMBER : TW10-390X190X7
40096	THERMOWELL	THERMOWELL:RF 1-1/2IN/300LB;390MM;SS316	WIKA	WIKA	TW10-390X190X7	THERMOWELL / TYPE : DRILLED BARSTOCK / SHANK STYLE : TAPERED / PROCESS CONNECTION : RF 1-1/2IN/300LB/SS316 / INSTRUMENT CONNECTION: 1/2IN FEMALE NPT / INSERTION LENGTH : 390MM (U) / IMMERSION LENGTH : 190MM (L) / BORE DIAMETER : 7MM / MATERIAL : STAINLESS STEEL 316 / MANUFACTURER : WIKA / PART NUMBER : TW10-390X190X7
40096	THERMOWELL	THERMOWELL:RF 1-1/2IN/300LB;355MM;SS316	WIKA	WIKA	SSNP-00-9544-IN-046-ED-007	THERMOWELL / TYPE : DRILLED BARSTOCK / SHANK STYLE : TAPERED / PROCESS CONNECTION : RF 1-1/2IN/300LB/SS316 / INSTRUMENT CONNECTION: 1/2IN FEMALE NPT / INSERTION LENGTH : 355MM (U) / IMMERSION LENGTH : 190MM (L) / BORE DIAMETER : 7MM / MATERIAL : STAINLESS STEEL 316 / MANUFACTURER : WIKA / PART NUMBER : TW10-355X190X7
40096	THERMOWELL	THERMOWELL:RF 1-1/2IN/300LB;355MM;SS316	WIKA	WIKA	TW10-355X190X7	THERMOWELL / TYPE : DRILLED BARSTOCK / SHANK STYLE : TAPERED / PROCESS CONNECTION : RF 1-1/2IN/300LB/SS316 / INSTRUMENT CONNECTION: 1/2IN FEMALE NPT / INSERTION LENGTH : 355MM (U) / IMMERSION LENGTH : 190MM (L) / BORE DIAMETER : 7MM / MATERIAL : STAINLESS STEEL 316 / MANUFACTURER : WIKA / PART NUMBER : TW10-355X190X7
PS141	TEMPERATURE ELEMENT	TEMP ELEMENT:YTE-A-PT100/3-6X390	WIKA	WIKA	SSNP-00-9544-IN-046-ED-008	TEMPERATURE ELEMENT / TYPE : PT100 / ELEMENT DATA : SINGLE / NUMBER OF WIRE : 3 WIRE SIMPLEX / RESISTANCE : 100 OHM AT 0DEG C / TOLERANCE : RTD CLASS A/IEC 751 / SHEATH DIAMETER : 6MM / INSERTION LENGTH: 390MM (U) / SHEATH MATERIAL : STAINLESS STEEL 316L / INSULATION DATA : MINERAL INSULATED / MOUNTING METHOD : DIRECT MOUNTED / PART NUMBER : YTE-A-PT100/3-6X390 / MANUFACTURER : WIKA
PS141	TEMPERATURE ELEMENT	TEMP ELEMENT:YTE-A-PT100/3-6X390	WIKA	WIKA	YTE-A-PT100/3-6X390	TEMPERATURE ELEMENT / TYPE : PT100 / ELEMENT DATA : SINGLE / NUMBER OF WIRE : 3 WIRE SIMPLEX / RESISTANCE : 100 OHM AT 0DEG C / TOLERANCE : RTD CLASS A/IEC 751 / SHEATH DIAMETER : 6MM / INSERTION LENGTH: 390MM (U) / SHEATH MATERIAL : STAINLESS STEEL 316L / INSULATION DATA : MINERAL INSULATED / MOUNTING METHOD : DIRECT MOUNTED / PART NUMBER : YTE-A-PT100/3-6X390 / MANUFACTURER : WIKA
40096	THERMOWELL	THERMOWELL:RF 1-1/2IN/300LB;390MM;SS316	WIKA	WIKA	SSNP-00-9544-IN-046-ED-008	THERMOWELL / TYPE : DRILLED BARSTOCK / SHANK STYLE : TAPERED / PROCESS CONNECTION : RF 1-1/2IN/300LB/SS316L / INSTRUMENT CONNECTION : 1/2IN FEMALE NPT / INSERTION LENGTH : 390MM (U) / IMMERSION LENGTH : 190MM (L) / BORE DIAMETER : 7MM / MATERIAL : STAINLESS STEEL 316 / SPECIFICATION/STD DATA: PTC 19.3 / MANUFACTURER : WIKA / PART NUMBER : TW10-390X190X7
40096	THERMOWELL	THERMOWELL:RF 1-1/2IN/300LB;390MM;SS316	WIKA	WIKA	TW10-390X190X7	THERMOWELL / TYPE : DRILLED BARSTOCK / SHANK STYLE : TAPERED / PROCESS CONNECTION : RF 1-1/2IN/300LB/SS316L / INSTRUMENT CONNECTION : 1/2IN FEMALE NPT / INSERTION LENGTH : 390MM (U) / IMMERSION LENGTH : 190MM (L) / BORE DIAMETER : 7MM / MATERIAL : STAINLESS STEEL 316 / SPECIFICATION/STD DATA: PTC 19.3 / MANUFACTURER : WIKA / PART NUMBER : TW10-390X190X7
PS141	TEMPERATURE ELEMENT	TEMP ELEMENT:YTE-A-PT100/3-6X390	WIKA	WIKA	SSNP-00-9544-IN-046-ED-008	TEMPERATURE ELEMENT / TYPE : PT100 / ELEMENT DATA : SINGLE / NUMBER OF WIRE : 3 WIRE SIMPLEX / RESISTANCE : 100 OHM AT 0DEG C / TOLERANCE : RTD CLASS A/IEC 751 / SHEATH DIAMETER : 6MM / INSERTION LENGTH: 390MM (U) / SHEATH MATERIAL : STAINLESS STEEL 316L / INSULATION DATA : MINERAL INSULATED / MOUNTING METHOD : DIRECT MOUNTED / PART NUMBER : YTE-A-PT100/3-6X390
PS141	TEMPERATURE ELEMENT	TEMP ELEMENT:YTE-A-PT100/3-6X390	WIKA	WIKA	YTE-A-PT100/3-6X390	TEMPERATURE ELEMENT / TYPE : PT100 / ELEMENT DATA : SINGLE / NUMBER OF WIRE : 3 WIRE SIMPLEX / RESISTANCE : 100 OHM AT 0DEG C / TOLERANCE : RTD CLASS A/IEC 751 / SHEATH DIAMETER : 6MM / INSERTION LENGTH: 390MM (U) / SHEATH MATERIAL : STAINLESS STEEL 316L / INSULATION DATA : MINERAL INSULATED / MOUNTING METHOD : DIRECT MOUNTED / PART NUMBER : YTE-A-PT100/3-6X390
PS141	TEMPERATURE ELEMENT	TEMP ELEMENT:YTE-A-PT100/3-6X335	WIKA	WIKA	SSNP-00-9544-IN-046-ED-008	TEMPERATURE ELEMENT / TYPE : PT100 / ELEMENT DATA : SINGLE / NUMBER OF WIRE : 3 WIRE SIMPLEX / RESISTANCE : 100 OHM AT 0DEG C / TOLERANCE : RTD CLASS A/IEC 751 / SHEATH DIAMETER : 6MM / INSERTION LENGTH: 355MM (U) / SHEATH MATERIAL : STAINLESS STEEL 316L / INSULATION DATA : MINERAL INSULATED / MOUNTING METHOD : DIRECT MOUNTED / PART NUMBER : YTE-A-PT100/3-6X335 / MANUFACTURER : WIKA
PS141	TEMPERATURE ELEMENT	TEMP ELEMENT:YTE-A-PT100/3-6X335	WIKA	WIKA	YTE-A-PT100/3-6X335	TEMPERATURE ELEMENT / TYPE : PT100 / ELEMENT DATA : SINGLE / NUMBER OF WIRE : 3 WIRE SIMPLEX / RESISTANCE : 100 OHM AT 0DEG C / TOLERANCE : RTD CLASS A/IEC 751 / SHEATH DIAMETER : 6MM / INSERTION LENGTH: 355MM (U) / SHEATH MATERIAL : STAINLESS STEEL 316L / INSULATION DATA : MINERAL INSULATED / MOUNTING METHOD : DIRECT MOUNTED / PART NUMBER : YTE-A-PT100/3-6X335 / MANUFACTURER : WIKA
40096	THERMOWELL	THERMOWELL:RF 1-1/2IN/300LB;355MM;SS316	WIKA	WIKA	SSNP-00-9544-IN-046-ED-008	THERMOWELL / TYPE : DRILLED BARSTOCK / SHANK STYLE : TAPERED / PROCESS CONNECTION : RF 1-1/2IN/300LB/SS316L / INSTRUMENT CONNECTION : 1/2IN FEMALE NPT / INSERTION LENGTH : 355MM (U) / IMMERSION LENGTH : 155MM (L) / BORE DIAMETER : 7MM / MATERIAL : STAINLESS STEEL 316 / SPECIFICATION/STD DATA: PTC 19.3 / MANUFACTURER : WIKA / PART NUMBER : TW10-355X155X7
40096	THERMOWELL	THERMOWELL:RF 1-1/2IN/300LB;355MM;SS316	WIKA	WIKA	TW10-355X155X7	THERMOWELL / TYPE : DRILLED BARSTOCK / SHANK STYLE : TAPERED / PROCESS CONNECTION : RF 1-1/2IN/300LB/SS316L / INSTRUMENT CONNECTION : 1/2IN FEMALE NPT / INSERTION LENGTH : 355MM (U) / IMMERSION LENGTH : 155MM (L) / BORE DIAMETER : 7MM / MATERIAL : STAINLESS STEEL 316 / SPECIFICATION/STD DATA: PTC 19.3 / MANUFACTURER : WIKA / PART NUMBER : TW10-355X155X7
00206	SWITCH,PRESSURE	SWITCH,PRESS:SPDT	VIKING	VIKING VALVES & SYSTEMS	PS101A	SWITCH,PRESSURE / PRESSURE RANGE : MAX 250 PSI / DIFFERENTIAL RANGE : 1 PSI / CONTACT DATA : SPDT / CONNECTION DATA : 1/2IN MALE NPT / ENCLOSURE MATERIAL : PLATED STEEL / ENCLOSURE PROTECTION: IP55 / EQUIPMENT NAME : ALARM CHECK VALVE / EQUIPMENT TYPE/MODEL: J-1 / MANUFACTURER : VIKING / PART NUMBER : PS101A
00206	SWITCH,PRESSURE	SWITCH,PRESS:SPDT	VIKING	VIKING VALVES & SYSTEMS	SSNP-GEN-INS-VDR-090-G03-001	SWITCH,PRESSURE / PRESSURE RANGE : MAX 250 PSI / DIFFERENTIAL RANGE : 1 PSI / CONTACT DATA : SPDT / CONNECTION DATA : 1/2IN MALE NPT / ENCLOSURE MATERIAL : PLATED STEEL / ENCLOSURE PROTECTION: IP55 / EQUIPMENT NAME : ALARM CHECK VALVE / EQUIPMENT TYPE/MODEL: J-1 / MANUFACTURER : VIKING / PART NUMBER : PS101A
00206	SWITCH,PRESSURE	SWITCH,PRESS:SPDT	VIKING	VIKING VALVES & SYSTEMS	SSNP-GEN-INS-VDR-090-P03-003	SWITCH,PRESSURE / PRESSURE RANGE : MAX 250 PSI / DIFFERENTIAL RANGE : 1 PSI / CONTACT DATA : SPDT / CONNECTION DATA : 1/2IN MALE NPT / ENCLOSURE MATERIAL : PLATED STEEL / ENCLOSURE PROTECTION: IP55 / EQUIPMENT NAME : ALARM CHECK VALVE / EQUIPMENT TYPE/MODEL: J-1 / MANUFACTURER : VIKING / PART NUMBER : PS101A
07428	GAUGE,PRESSURE,DIAL INDICATING	GAUGE,PRESS:0-300PSI;100MM;1/4MNPT;BTM	VIKING	VIKING VALVES & SYSTEMS	SSNP-GEN-INS-VDR-090-G03-001	GAUGE,PRESSURE,DIAL INDICATING / SCALE RANGE : 0 TO 300PSI / DIAL SIZE : 100MM / CONNECTION SIZE : 1/4IN MALE NPT / CONNECTION LOCATION: BOTTOM ENTRY / CASE MATERIAL : ABS / ACTUATION TYPE : BOURDON TUBE / ACTUATOR MATERIAL : BRONZE / MOUNTING DATA : DIRECT MOUNTING
07428	GAUGE,PRESSURE,DIAL INDICATING	GAUGE,PRESS:0-300PSI;100MM;1/4MNPT;BTM	VIKING	VIKING VALVES & SYSTEMS	SSNP-GEN-INS-VDR-090-P03-003	GAUGE,PRESSURE,DIAL INDICATING / SCALE RANGE : 0 TO 300PSI / DIAL SIZE : 100MM / CONNECTION SIZE : 1/4IN MALE NPT / CONNECTION LOCATION: BOTTOM ENTRY / CASE MATERIAL : ABS / ACTUATION TYPE : BOURDON TUBE / ACTUATOR MATERIAL : BRONZE / MOUNTING DATA : DIRECT MOUNTING
07428	GAUGE,PRESSURE,DIAL INDICATING	GAUGE,PRESS:0-300PSI;100MM;1/4MNPT;BTM	VIKING	VIKING VALVES & SYSTEMS	VWATERSF	GAUGE,PRESSURE,DIAL INDICATING / SCALE RANGE : 0 TO 300PSI / DIAL SIZE : 100MM / CONNECTION SIZE : 1/4IN MALE NPT / CONNECTION LOCATION: BOTTOM ENTRY / CASE MATERIAL : ABS / ACTUATION TYPE : BOURDON TUBE / ACTUATOR MATERIAL : BRONZE / MOUNTING DATA : DIRECT MOUNTING
10998	VALVE,SOLENOID	VALVE,SOLENOID:2WY;NC;1/2IN;NPT;24VDC	VIKING	VIKING VALVES & SYSTEMS	11602	VALVE,SOLENOID / STYLE : 2 WAY / DE-ENERGIZED VALVE STATE : NORMALLY CLOSE / VALVE SIZE : 1/2IN / CONNECTION TYPE : FEMALE NPT / PORT SIZE : 5/8IN ORIFICE / BODY MATERIAL : BRASS / SEAT MATERIAL : NBR / PACKING AND SEAL MATERIAL: NBR / PRESSURE RATING : 5 TO 250PSI / AMBIENT TEMPERATURE : 54DEG C MAX / VOLTAGE RATING : 24VDC / EQUIPMENT NAME : DELUGE VALVE / EQUIPMENT TYPE/MODEL : 11602 / MANUFACTURER : VIKING
10998	VALVE,SOLENOID	VALVE,SOLENOID:2WY;NC;1/2IN;NPT;24VDC	VIKING	VIKING VALVES & SYSTEMS	SSNP-GEN-INS-VDR-090-G03-001	VALVE,SOLENOID / STYLE : 2 WAY / DE-ENERGIZED VALVE STATE : NORMALLY CLOSE / VALVE SIZE : 1/2IN / CONNECTION TYPE : FEMALE NPT / PORT SIZE : 5/8IN ORIFICE / BODY MATERIAL : BRASS / SEAT MATERIAL : NBR / PACKING AND SEAL MATERIAL: NBR / PRESSURE RATING : 5 TO 250PSI / AMBIENT TEMPERATURE : 54DEG C MAX / VOLTAGE RATING : 24VDC / EQUIPMENT NAME : DELUGE VALVE / EQUIPMENT TYPE/MODEL : 11602 / MANUFACTURER : VIKING
10998	VALVE,SOLENOID	VALVE,SOLENOID:2WY;NC;1/2IN;NPT;24VDC	VIKING	VIKING VALVES & SYSTEMS	SSNP-GEN-INS-VDR-090-P03-008	VALVE,SOLENOID / STYLE : 2 WAY / DE-ENERGIZED VALVE STATE : NORMALLY CLOSE / VALVE SIZE : 1/2IN / CONNECTION TYPE : FEMALE NPT / PORT SIZE : 5/8IN ORIFICE / BODY MATERIAL : BRASS / SEAT MATERIAL : NBR / PACKING AND SEAL MATERIAL: NBR / PRESSURE RATING : 5 TO 250PSI / AMBIENT TEMPERATURE : 54DEG C MAX / VOLTAGE RATING : 24VDC / EQUIPMENT NAME : DELUGE VALVE / EQUIPMENT TYPE/MODEL : 11602 / MANUFACTURER : VIKING
07428	GAUGE,PRESSURE,DIAL INDICATING	GAUGE,PRESS:0-300PSI;100MM;1/4MNPT;BTM	VIKING	VIKING VALVES & SYSTEMS	SSNP-GEN-INS-VDR-090-G03-001	GAUGE,PRESSURE,DIAL INDICATING / SCALE RANGE : 0 TO 300PSI / DIAL SIZE : 100MM / CONNECTION SIZE : 1/4IN MALE NPT / CONNECTION LOCATION: BOTTOM ENTRY / CONNECTION MATERIAL: BRASS / CASE MATERIAL : ABS / ACTUATION TYPE : BOURDON TUBE / ACTUATOR MATERIAL : BRONZE / MOUNTING DATA : DIRECT MOUNTING
07428	GAUGE,PRESSURE,DIAL INDICATING	GAUGE,PRESS:0-300PSI;100MM;1/4MNPT;BTM	VIKING	VIKING VALVES & SYSTEMS	SSNP-GEN-INS-VDR-090-P03-002	GAUGE,PRESSURE,DIAL INDICATING / SCALE RANGE : 0 TO 300PSI / DIAL SIZE : 100MM / CONNECTION SIZE : 1/4IN MALE NPT / CONNECTION LOCATION: BOTTOM ENTRY / CONNECTION MATERIAL: BRASS / CASE MATERIAL : ABS / ACTUATION TYPE : BOURDON TUBE / ACTUATOR MATERIAL : BRONZE / MOUNTING DATA : DIRECT MOUNTING
07428	GAUGE,PRESSURE,DIAL INDICATING	GAUGE,PRESS:0-300PSI;100MM;1/4MNPT;BTM	VIKING	VIKING VALVES & SYSTEMS	VWATERSF	GAUGE,PRESSURE,DIAL INDICATING / SCALE RANGE : 0 TO 300PSI / DIAL SIZE : 100MM / CONNECTION SIZE : 1/4IN MALE NPT / CONNECTION LOCATION: BOTTOM ENTRY / CONNECTION MATERIAL: BRASS / CASE MATERIAL : ABS / ACTUATION TYPE : BOURDON TUBE / ACTUATOR MATERIAL : BRONZE / MOUNTING DATA : DIRECT MOUNTING
38346	METER,FLOW RATE INDICATING	METER,FLOW:ROTAMETER;2400-19000SCFD	BROOKS	BROOKS INSTRUMENT	3809EZ485	METER,FLOW RATE INDICATING / TYPE : ROTAMETER / FLOW RATE : 2400 TO 19000SCFD / CONNECTION DATA : 1IN 150LB FLANGE RF / PRESSURE RATING : 19BAR / TEMPERATURE RATING: 90DEG C / FLOW DIRECTION : BOTTOM TO TOP / ACCURACY : 1.6VDE / BODY MATERIAL : STAINLESS STEEL 316 / ELEMENT MATERIAL : STAINLESS STEEL 316 / MEDIA DESIGNED : GAS / MEDIUM DENSITY : 17.93MW / MEDIUM VISCOSITY : 0.012CP / SIGNAL DATA : 4 TO 20MA O/P / ENCLOSURE DATA : IP65/NEMA 4X / PART NUMBER : 3809EZ485 / MANUFACTURER : BROOKS INSTRUMENT
38346	METER,FLOW RATE INDICATING	METER,FLOW:ROTAMETER;2400-19000SCFD	BROOKS	BROOKS INSTRUMENT	SSNP-GEN-INS-VDR-014-D01	METER,FLOW RATE INDICATING / TYPE : ROTAMETER / FLOW RATE : 2400 TO 19000SCFD / CONNECTION DATA : 1IN 150LB FLANGE RF / PRESSURE RATING : 19BAR / TEMPERATURE RATING: 90DEG C / FLOW DIRECTION : BOTTOM TO TOP / ACCURACY : 1.6VDE / BODY MATERIAL : STAINLESS STEEL 316 / ELEMENT MATERIAL : STAINLESS STEEL 316 / MEDIA DESIGNED : GAS / MEDIUM DENSITY : 17.93MW / MEDIUM VISCOSITY : 0.012CP / SIGNAL DATA : 4 TO 20MA O/P / ENCLOSURE DATA : IP65/NEMA 4X / PART NUMBER : 3809EZ485 / MANUFACTURER : BROOKS INSTRUMENT
38346	METER,FLOW RATE INDICATING	METER,FLOW:ROTAMETER;2400-19000SCFD	BROOKS	BROOKS INSTRUMENT	SSNP-GEN-INS-VDR-014-PO3	METER,FLOW RATE INDICATING / TYPE : ROTAMETER / FLOW RATE : 2400 TO 19000SCFD / CONNECTION DATA : 1IN 150LB FLANGE RF / PRESSURE RATING : 19BAR / TEMPERATURE RATING: 90DEG C / FLOW DIRECTION : BOTTOM TO TOP / ACCURACY : 1.6VDE / BODY MATERIAL : STAINLESS STEEL 316 / ELEMENT MATERIAL : STAINLESS STEEL 316 / MEDIA DESIGNED : GAS / MEDIUM DENSITY : 17.93MW / MEDIUM VISCOSITY : 0.012CP / SIGNAL DATA : 4 TO 20MA O/P / ENCLOSURE DATA : IP65/NEMA 4X / PART NUMBER : 3809EZ485 / MANUFACTURER : BROOKS INSTRUMENT
38346	METER,FLOW RATE INDICATING	METER,FLOW:ROTAMETER;2.1-19GPM	BROOKS	BROOKS INSTRUMENT	3809EBDAABHA1A1	METER,FLOW RATE INDICATING / TYPE : ROTAMETER / FLOW RATE : 2.1 TO 19GPM / CONNECTION DATA : 2IN 150LB FLANGE RF / PRESSURE RATING : 19BAR / TEMPERATURE RATING: 90DEG C / FLOW DIRECTION : BOTTOM TO TOP / ACCURACY : 1.6VDE / BODY MATERIAL : STAINLESS STEEL 316 / ELEMENT MATERIAL : STAINLESS STEEL 316 / MEDIA DESIGNED : LIQUID / MEDIUM DENSITY : 0.82SG / MEDIUM VISCOSITY : 2.5CP / ENCLOSURE DATA : IP65/NEMA 4X / PART NUMBER : 3809EBDAABHA1A1 / MANUFACTURER : BROOKS INSTRUMENT
38346	METER,FLOW RATE INDICATING	METER,FLOW:ROTAMETER;2.1-19GPM	BROOKS	BROOKS INSTRUMENT	SSNP-GEN-INS-VDR-014-D01	METER,FLOW RATE INDICATING / TYPE : ROTAMETER / FLOW RATE : 2.1 TO 19GPM / CONNECTION DATA : 2IN 150LB FLANGE RF / PRESSURE RATING : 19BAR / TEMPERATURE RATING: 90DEG C / FLOW DIRECTION : BOTTOM TO TOP / ACCURACY : 1.6VDE / BODY MATERIAL : STAINLESS STEEL 316 / ELEMENT MATERIAL : STAINLESS STEEL 316 / MEDIA DESIGNED : LIQUID / MEDIUM DENSITY : 0.82SG / MEDIUM VISCOSITY : 2.5CP / ENCLOSURE DATA : IP65/NEMA 4X / PART NUMBER : 3809EBDAABHA1A1 / MANUFACTURER : BROOKS INSTRUMENT
38346	METER,FLOW RATE INDICATING	METER,FLOW:ROTAMETER;2.1-19GPM	BROOKS	BROOKS INSTRUMENT	SSNP-GEN-INS-VDR-014-PO3	METER,FLOW RATE INDICATING / TYPE : ROTAMETER / FLOW RATE : 2.1 TO 19GPM / CONNECTION DATA : 2IN 150LB FLANGE RF / PRESSURE RATING : 19BAR / TEMPERATURE RATING: 90DEG C / FLOW DIRECTION : BOTTOM TO TOP / ACCURACY : 1.6VDE / BODY MATERIAL : STAINLESS STEEL 316 / ELEMENT MATERIAL : STAINLESS STEEL 316 / MEDIA DESIGNED : LIQUID / MEDIUM DENSITY : 0.82SG / MEDIUM VISCOSITY : 2.5CP / ENCLOSURE DATA : IP65/NEMA 4X / PART NUMBER : 3809EBDAABHA1A1 / MANUFACTURER : BROOKS INSTRUMENT
38346	METER,FLOW RATE INDICATING	METER,FLOW:ROTAMETER;5.8-58GPM	BROOKS	BROOKS INSTRUMENT	3809EBECBBHA1A1	METER,FLOW RATE INDICATING / TYPE : ROTAMETER / FLOW RATE : 5.8 TO 58GPM / CONNECTION DATA : 3IN 300LB FLANGE RF / PRESSURE RATING : 49.5BAR / TEMPERATURE RATING: 21DEG C / FLOW DIRECTION : BOTTOM TO TOP / ACCURACY : 1.6VDE / BODY MATERIAL : STAINLESS STEEL 316 / ELEMENT MATERIAL : STAINLESS STEEL 316 / MEDIA DESIGNED : LIQUID / MEDIUM DENSITY : 0.82SG / MEDIUM VISCOSITY : 2.598CP / ENCLOSURE DATA : IP65/NEMA 4X / PART NUMBER : 3809EBECBBHA1A1 / MANUFACTURER : BROOKS INSTRUMENT
38346	METER,FLOW RATE INDICATING	METER,FLOW:ROTAMETER;5.8-58GPM	BROOKS	BROOKS INSTRUMENT	SSNP-GEN-INS-VDR-014-D01	METER,FLOW RATE INDICATING / TYPE : ROTAMETER / FLOW RATE : 5.8 TO 58GPM / CONNECTION DATA : 3IN 300LB FLANGE RF / PRESSURE RATING : 49.5BAR / TEMPERATURE RATING: 21DEG C / FLOW DIRECTION : BOTTOM TO TOP / ACCURACY : 1.6VDE / BODY MATERIAL : STAINLESS STEEL 316 / ELEMENT MATERIAL : STAINLESS STEEL 316 / MEDIA DESIGNED : LIQUID / MEDIUM DENSITY : 0.82SG / MEDIUM VISCOSITY : 2.598CP / ENCLOSURE DATA : IP65/NEMA 4X / PART NUMBER : 3809EBECBBHA1A1 / MANUFACTURER : BROOKS INSTRUMENT
38346	METER,FLOW RATE INDICATING	METER,FLOW:ROTAMETER;5.8-58GPM	BROOKS	BROOKS INSTRUMENT	SSNP-GEN-INS-VDR-014-PO3	METER,FLOW RATE INDICATING / TYPE : ROTAMETER / FLOW RATE : 5.8 TO 58GPM / CONNECTION DATA : 3IN 300LB FLANGE RF / PRESSURE RATING : 49.5BAR / TEMPERATURE RATING: 21DEG C / FLOW DIRECTION : BOTTOM TO TOP / ACCURACY : 1.6VDE / BODY MATERIAL : STAINLESS STEEL 316 / ELEMENT MATERIAL : STAINLESS STEEL 316 / MEDIA DESIGNED : LIQUID / MEDIUM DENSITY : 0.82SG / MEDIUM VISCOSITY : 2.598CP / ENCLOSURE DATA : IP65/NEMA 4X / PART NUMBER : 3809EBECBBHA1A1 / MANUFACTURER : BROOKS INSTRUMENT
38346	METER,FLOW RATE INDICATING	METER,FLOW:ROTAMETER;3.8-38GPM	BROOKS	BROOKS INSTRUMENT	3809EZ4847	METER,FLOW RATE INDICATING / TYPE : ROTAMETER / FLOW RATE : 3.8 TO 38GPM / CONNECTION DATA : FLANGE RF 2IN 150LB / PRESSURE RATING : 19BAR / TEMPERATURE RATING: 90DEG C / FLOW DIRECTION : BOTTOM TO TOP / ACCURACY : 1.6VDE / BODY MATERIAL : STAINLESS STEEL 316 / ELEMENT MATERIAL : STAINLESS STEEL 316 / MEDIA DESIGNED : GAS / MEDIUM DENSITY : 50.88LB/FT3 / MEDIUM VISCOSITY : 2.5CP / SIGNAL DATA : 4 TO 20MA O/P / ENCLOSURE DATA : IP65/NEMA 4X / PART NUMBER : 3809EZ4847 / MANUFACTURER : BROOKS INSTRUMENT
38346	METER,FLOW RATE INDICATING	METER,FLOW:ROTAMETER;3.8-38GPM	BROOKS	BROOKS INSTRUMENT	SSNP-GEN-INS-VDR-014-D01	METER,FLOW RATE INDICATING / TYPE : ROTAMETER / FLOW RATE : 3.8 TO 38GPM / CONNECTION DATA : FLANGE RF 2IN 150LB / PRESSURE RATING : 19BAR / TEMPERATURE RATING: 90DEG C / FLOW DIRECTION : BOTTOM TO TOP / ACCURACY : 1.6VDE / BODY MATERIAL : STAINLESS STEEL 316 / ELEMENT MATERIAL : STAINLESS STEEL 316 / MEDIA DESIGNED : GAS / MEDIUM DENSITY : 50.88LB/FT3 / MEDIUM VISCOSITY : 2.5CP / SIGNAL DATA : 4 TO 20MA O/P / ENCLOSURE DATA : IP65/NEMA 4X / PART NUMBER : 3809EZ4847 / MANUFACTURER : BROOKS INSTRUMENT
38346	METER,FLOW RATE INDICATING	METER,FLOW:ROTAMETER;3.8-38GPM	BROOKS	BROOKS INSTRUMENT	SSNP-GEN-INS-VDR-014-PO3	METER,FLOW RATE INDICATING / TYPE : ROTAMETER / FLOW RATE : 3.8 TO 38GPM / CONNECTION DATA : FLANGE RF 2IN 150LB / PRESSURE RATING : 19BAR / TEMPERATURE RATING: 90DEG C / FLOW DIRECTION : BOTTOM TO TOP / ACCURACY : 1.6VDE / BODY MATERIAL : STAINLESS STEEL 316 / ELEMENT MATERIAL : STAINLESS STEEL 316 / MEDIA DESIGNED : GAS / MEDIUM DENSITY : 50.88LB/FT3 / MEDIUM VISCOSITY : 2.5CP / SIGNAL DATA : 4 TO 20MA O/P / ENCLOSURE DATA : IP65/NEMA 4X / PART NUMBER : 3809EZ4847 / MANUFACTURER : BROOKS INSTRUMENT
04522	GASKET	GASKET:ALUM;PN.442C042EB9	BROOKS	BROOKS INSTRUMENT	442C042EB9	GASKET / MATERIAL : ALUMINUM / EQUIPMENT NAME : ROTAMETER / EQUIPMENT TYPE/MODEL: 3809EZ485 / MANUFACTURER : BROOKS INSTRUMENT / PART NUMBER : 442C042EB9
04522	GASKET	GASKET:ALUM;PN.442C042EB9	BROOKS	BROOKS INSTRUMENT	SSNP-GEN-INS-VDR-014-D01	GASKET / MATERIAL : ALUMINUM / EQUIPMENT NAME : ROTAMETER / EQUIPMENT TYPE/MODEL: 3809EZ485 / MANUFACTURER : BROOKS INSTRUMENT / PART NUMBER : 442C042EB9
04522	GASKET	GASKET:ALUM;PN.442C042EB9	BROOKS	BROOKS INSTRUMENT	SSNP-GEN-INS-VDR-014-G03	GASKET / MATERIAL : ALUMINUM / EQUIPMENT NAME : ROTAMETER / EQUIPMENT TYPE/MODEL: 3809EZ485 / MANUFACTURER : BROOKS INSTRUMENT / PART NUMBER : 442C042EB9
04522	GASKET	GASKET:PN.452-Z-373-AAA	BROOKS	BROOKS INSTRUMENT	452-Z-373-AAA	GASKET / MATERIAL : ALUMINUM / EQUIPMENT NAME : ROTAMETER / EQUIPMENT TYPE/MODEL: 3809EBECBBHA1A1 / MANUFACTURER : BROOKS INSTRUMENT / PART NUMBER : 452-Z-373-AAA
04522	GASKET	GASKET:PN.452-Z-373-AAA	BROOKS	BROOKS INSTRUMENT	SSNP-GEN-INS-VDR-014-D01	GASKET / MATERIAL : ALUMINUM / EQUIPMENT NAME : ROTAMETER / EQUIPMENT TYPE/MODEL: 3809EBECBBHA1A1 / MANUFACTURER : BROOKS INSTRUMENT / PART NUMBER : 452-Z-373-AAA
04522	GASKET	GASKET:PN.452-Z-373-AAA	BROOKS	BROOKS INSTRUMENT	SSNP-GEN-INS-VDR-014-G03	GASKET / MATERIAL : ALUMINUM / EQUIPMENT NAME : ROTAMETER / EQUIPMENT TYPE/MODEL: 3809EBECBBHA1A1 / MANUFACTURER : BROOKS INSTRUMENT / PART NUMBER : 452-Z-373-AAA
07428	GAUGE,PRESSURE,DIAL INDICATING	GAUGE,PRESS:0-1200PSI;100MM;1/2MNPT;BTM	ASHCROFT	ASHCROFT	100-T5500-SL-04L-0/1200PSI-GR-NHMPSG	GAUGE,PRESSURE,DIAL INDICATING / SCALE RANGE : 0 TO 1200PSI / DIAL SIZE : 100MM / CONNECTION SIZE : 1/2IN MALE NPT / CONNECTION LOCATION: BOTTOM ENTRY / CONNECTION MATERIAL: STAINLESS STEEL 316L / CASE MATERIAL : STAINLESS STEEL 304 / ACTUATION TYPE : BOURDON TUBE / ACTUATOR MATERIAL : STAINLESS STEEL 316L / MOUNTING DATA : DIRECT MOUNTING / FILLING DATA : GLYCERINE FILLED / ACCURACY : +/-1% FS / SPECIAL FEATURES : TAGGING WIRED
07428	GAUGE,PRESSURE,DIAL INDICATING	GAUGE,PRESS:0-1200PSI;100MM;1/2MNPT;BTM	ASHCROFT	ASHCROFT	SSNP-GEN-INST-VDR-040-040-004	GAUGE,PRESSURE,DIAL INDICATING / SCALE RANGE : 0 TO 1200PSI / DIAL SIZE : 100MM / CONNECTION SIZE : 1/2IN MALE NPT / CONNECTION LOCATION: BOTTOM ENTRY / CONNECTION MATERIAL: STAINLESS STEEL 316L / CASE MATERIAL : STAINLESS STEEL 304 / ACTUATION TYPE : BOURDON TUBE / ACTUATOR MATERIAL : STAINLESS STEEL 316L / MOUNTING DATA : DIRECT MOUNTING / FILLING DATA : GLYCERINE FILLED / ACCURACY : +/-1% FS / SPECIAL FEATURES : TAGGING WIRED
07428	GAUGE,PRESSURE,DIAL INDICATING	GAUGE,PRESS:0-1200PSI;100MM;1/2MNPT;BTM	ASHCROFT	ASHCROFT	SSNP-GEN-INST-VDR-040-D01-001	GAUGE,PRESSURE,DIAL INDICATING / SCALE RANGE : 0 TO 1200PSI / DIAL SIZE : 100MM / CONNECTION SIZE : 1/2IN MALE NPT / CONNECTION LOCATION: BOTTOM ENTRY / CONNECTION MATERIAL: STAINLESS STEEL 316L / CASE MATERIAL : STAINLESS STEEL 304 / ACTUATION TYPE : BOURDON TUBE / ACTUATOR MATERIAL : STAINLESS STEEL 316L / MOUNTING DATA : DIRECT MOUNTING / FILLING DATA : GLYCERINE FILLED / ACCURACY : +/-1% FS / SPECIAL FEATURES : TAGGING WIRED
07428	GAUGE,PRESSURE,DIAL INDICATING	GAUGE,PRESS:0-400PSI;100MM;1/2MNPT;BTM	ASHCROFT	ASHCROFT	100-T5500-SL-04L-0/400PSI-GV-NHMPSG	GAUGE,PRESSURE,DIAL INDICATING / SCALE RANGE : 0 TO 400PSI / DIAL SIZE : 100MM / CONNECTION SIZE : 1/2IN MALE NPT / CONNECTION LOCATION: BOTTOM ENTRY / CONNECTION MATERIAL: STAINLESS STEEL 316L / CASE MATERIAL : STAINLESS STEEL 304 / ACTUATION TYPE : BOURDON TUBE / ACTUATOR MATERIAL : STAINLESS STEEL 316L / MOUNTING DATA : DIRECT MOUNTING / FILLING DATA : SILICONE FILLED / ACCURACY : +/-1% FS / SPECIAL FEATURES : TAGGING WIRED
07428	GAUGE,PRESSURE,DIAL INDICATING	GAUGE,PRESS:0-400PSI;100MM;1/2MNPT;BTM	ASHCROFT	ASHCROFT	SSNP-GEN-INST-VDR-040-040-005	GAUGE,PRESSURE,DIAL INDICATING / SCALE RANGE : 0 TO 400PSI / DIAL SIZE : 100MM / CONNECTION SIZE : 1/2IN MALE NPT / CONNECTION LOCATION: BOTTOM ENTRY / CONNECTION MATERIAL: STAINLESS STEEL 316L / CASE MATERIAL : STAINLESS STEEL 304 / ACTUATION TYPE : BOURDON TUBE / ACTUATOR MATERIAL : STAINLESS STEEL 316L / MOUNTING DATA : DIRECT MOUNTING / FILLING DATA : SILICONE FILLED / ACCURACY : +/-1% FS / SPECIAL FEATURES : TAGGING WIRED
07428	GAUGE,PRESSURE,DIAL INDICATING	GAUGE,PRESS:0-400PSI;100MM;1/2MNPT;BTM	ASHCROFT	ASHCROFT	SSNP-GEN-INST-VDR-040-D01-001	GAUGE,PRESSURE,DIAL INDICATING / SCALE RANGE : 0 TO 400PSI / DIAL SIZE : 100MM / CONNECTION SIZE : 1/2IN MALE NPT / CONNECTION LOCATION: BOTTOM ENTRY / CONNECTION MATERIAL: STAINLESS STEEL 316L / CASE MATERIAL : STAINLESS STEEL 304 / ACTUATION TYPE : BOURDON TUBE / ACTUATOR MATERIAL : STAINLESS STEEL 316L / MOUNTING DATA : DIRECT MOUNTING / FILLING DATA : SILICONE FILLED / ACCURACY : +/-1% FS / SPECIAL FEATURES : TAGGING WIRED
07428	GAUGE,PRESSURE,DIAL INDICATING	GAUGE,PRESS:0-200PSI;100MM;1/2MNPT;BTM	ASHCROFT	ASHCROFT	100-T5500-SL-04L-0/200PSI-GR-NHOSMPSG	GAUGE,PRESSURE,DIAL INDICATING / SCALE RANGE : 0 TO 200PSI / DIAL SIZE : 100MM / CONNECTION SIZE : 1/2IN MALE NPT / CONNECTION LOCATION: BOTTOM ENTRY / CONNECTION MATERIAL: STAINLESS STEEL 316L / CASE MATERIAL : STAINLESS STEEL 304 / ACTUATION TYPE : BOURDON TUBE / ACTUATOR MATERIAL : STAINLESS STEEL 316L / MOUNTING DATA : DIRECT MOUNTING / FILLING DATA : GLYCERINE FILLED / ACCURACY : +/-1% FS / SPECIAL FEATURES : TAGGING WIRED
07428	GAUGE,PRESSURE,DIAL INDICATING	GAUGE,PRESS:0-200PSI;100MM;1/2MNPT;BTM	ASHCROFT	ASHCROFT	SSNP-GEN-INST-VDR-040-040-006	GAUGE,PRESSURE,DIAL INDICATING / SCALE RANGE : 0 TO 200PSI / DIAL SIZE : 100MM / CONNECTION SIZE : 1/2IN MALE NPT / CONNECTION LOCATION: BOTTOM ENTRY / CONNECTION MATERIAL: STAINLESS STEEL 316L / CASE MATERIAL : STAINLESS STEEL 304 / ACTUATION TYPE : BOURDON TUBE / ACTUATOR MATERIAL : STAINLESS STEEL 316L / MOUNTING DATA : DIRECT MOUNTING / FILLING DATA : GLYCERINE FILLED / ACCURACY : +/-1% FS / SPECIAL FEATURES : TAGGING WIRED
07428	GAUGE,PRESSURE,DIAL INDICATING	GAUGE,PRESS:0-200PSI;100MM;1/2MNPT;BTM	ASHCROFT	ASHCROFT	SSNP-GEN-INST-VDR-040-D01-001	GAUGE,PRESSURE,DIAL INDICATING / SCALE RANGE : 0 TO 200PSI / DIAL SIZE : 100MM / CONNECTION SIZE : 1/2IN MALE NPT / CONNECTION LOCATION: BOTTOM ENTRY / CONNECTION MATERIAL: STAINLESS STEEL 316L / CASE MATERIAL : STAINLESS STEEL 304 / ACTUATION TYPE : BOURDON TUBE / ACTUATOR MATERIAL : STAINLESS STEEL 316L / MOUNTING DATA : DIRECT MOUNTING / FILLING DATA : GLYCERINE FILLED / ACCURACY : +/-1% FS / SPECIAL FEATURES : TAGGING WIRED
07428	GAUGE,PRESSURE,DIAL INDICATING	GAUGE,PRESS:-1-1PSI;100MM;1/2MNPT;BTM	ASHCROFT	ASHCROFT	100-N5500-SL-04L-(-1/1)PSI-NHHPMPSG	GAUGE,PRESSURE,DIAL INDICATING / SCALE RANGE : -1 TO 1PSI / DIAL SIZE : 100MM / CONNECTION SIZE : 1/2IN MALE NPT / CONNECTION LOCATION: BOTTOM ENTRY / CONNECTION MATERIAL: STAINLESS STEEL 316 / CASE MATERIAL : STAINLESS STEEL 304 / ACTUATION TYPE : CAPSULE / ACTUATOR MATERIAL : STAINLESS STEEL 316 / MOUNTING DATA : DIRECT MOUNTING / ACCURACY : +/-1.6% FS / SPECIAL FEATURES : TAGGING WIRED
07428	GAUGE,PRESSURE,DIAL INDICATING	GAUGE,PRESS:-1-1PSI;100MM;1/2MNPT;BTM	ASHCROFT	ASHCROFT	SSNP-GEN-INST-VDR-040-040-007	GAUGE,PRESSURE,DIAL INDICATING / SCALE RANGE : -1 TO 1PSI / DIAL SIZE : 100MM / CONNECTION SIZE : 1/2IN MALE NPT / CONNECTION LOCATION: BOTTOM ENTRY / CONNECTION MATERIAL: STAINLESS STEEL 316 / CASE MATERIAL : STAINLESS STEEL 304 / ACTUATION TYPE : CAPSULE / ACTUATOR MATERIAL : STAINLESS STEEL 316 / MOUNTING DATA : DIRECT MOUNTING / ACCURACY : +/-1.6% FS / SPECIAL FEATURES : TAGGING WIRED
07428	GAUGE,PRESSURE,DIAL INDICATING	GAUGE,PRESS:-1-1PSI;100MM;1/2MNPT;BTM	ASHCROFT	ASHCROFT	SSNP-GEN-INST-VDR-040-D01-001	GAUGE,PRESSURE,DIAL INDICATING / SCALE RANGE : -1 TO 1PSI / DIAL SIZE : 100MM / CONNECTION SIZE : 1/2IN MALE NPT / CONNECTION LOCATION: BOTTOM ENTRY / CONNECTION MATERIAL: STAINLESS STEEL 316 / CASE MATERIAL : STAINLESS STEEL 304 / ACTUATION TYPE : CAPSULE / ACTUATOR MATERIAL : STAINLESS STEEL 316 / MOUNTING DATA : DIRECT MOUNTING / ACCURACY : +/-1.6% FS / SPECIAL FEATURES : TAGGING WIRED
62209	GAUGE,DIFFERENTIAL,DIAL INDICATING	GAUGE,DIFF:0-15PSI;100MM;1/2MNPT;BTM	ASHCROFT	ASHCROFT	100-F5510-SL-DM-L-0/15PSI-NHANTM	GAUGE,DIFFERENTIAL,DIAL INDICATING / SCALE RANGE : 0 TO 15PSI / DIAL SIZE : 100MM / CONNECTION DATA : 1/2IN MALE NPT / CONNECTION MATERIAL : STAINLESS STEEL 316L / ENTRY DATA : BOTTOM ENTRY / ACTUATION TYPE : BOURDON TUBE / ACTUATOR MATERIAL : STAINLESS STEEL 316L / STATIC PRESSURE : 100BAR / CASE MATERIAL : STAINLESS STEEL 304 / ACCURACY : +/- 1.6% FS / MOUNTING DATA : BRACKET MOUNTING / TEMPERATURE RATING : -20 TO 80DEG C / DEGREE OF PROTECTION: IP65 / FILLING DATA : GLYCERIN FILLED
62209	GAUGE,DIFFERENTIAL,DIAL INDICATING	GAUGE,DIFF:0-15PSI;100MM;1/2MNPT;BTM	ASHCROFT	ASHCROFT	SSNP-GEN-INST-VDR-040-040-008	GAUGE,DIFFERENTIAL,DIAL INDICATING / SCALE RANGE : 0 TO 15PSI / DIAL SIZE : 100MM / CONNECTION DATA : 1/2IN MALE NPT / CONNECTION MATERIAL : STAINLESS STEEL 316L / ENTRY DATA : BOTTOM ENTRY / ACTUATION TYPE : BOURDON TUBE / ACTUATOR MATERIAL : STAINLESS STEEL 316L / STATIC PRESSURE : 100BAR / CASE MATERIAL : STAINLESS STEEL 304 / ACCURACY : +/- 1.6% FS / MOUNTING DATA : BRACKET MOUNTING / TEMPERATURE RATING : -20 TO 80DEG C / DEGREE OF PROTECTION: IP65 / FILLING DATA : GLYCERIN FILLED
62209	GAUGE,DIFFERENTIAL,DIAL INDICATING	GAUGE,DIFF:0-15PSI;100MM;1/2MNPT;BTM	ASHCROFT	ASHCROFT	SSNP-GEN-INST-VDR-040-D01-001	GAUGE,DIFFERENTIAL,DIAL INDICATING / SCALE RANGE : 0 TO 15PSI / DIAL SIZE : 100MM / CONNECTION DATA : 1/2IN MALE NPT / CONNECTION MATERIAL : STAINLESS STEEL 316L / ENTRY DATA : BOTTOM ENTRY / ACTUATION TYPE : BOURDON TUBE / ACTUATOR MATERIAL : STAINLESS STEEL 316L / STATIC PRESSURE : 100BAR / CASE MATERIAL : STAINLESS STEEL 304 / ACCURACY : +/- 1.6% FS / MOUNTING DATA : BRACKET MOUNTING / TEMPERATURE RATING : -20 TO 80DEG C / DEGREE OF PROTECTION: IP65 / FILLING DATA : GLYCERIN FILLED
07329	THERMOMETER,SELF-INDICATING,BIMETALLIC	THERMOMETER:-40-160F;5IN;1/2NPT;E-A	ASHCROFT	ASHCROFT	50-EM-060-E-S-(-40)/160F-NHSG	THERMOMETER,SELF-INDICATING,BIMETALLIC / SCALE RANGE : -40 TO 160DEG F / DIAL SIZE : 5IN / CONNECTION DATA : 1/2IN MALE NPT / STEM LOCATION : EVERY ANGLE / STEM SIZE : 6MM / ACCURACY : +/-1%FS / CASE MATERIAL : STAINLESS STEEL 304 / STEM MATERIAL : STAINLESS STEEL 316L / MOUNTING METHOD : DIRECT MOUNTING / FILLING DATA : DRY FILLED / SPECIAL FEATURES: SS TAG WIRED
07329	THERMOMETER,SELF-INDICATING,BIMETALLIC	THERMOMETER:-40-160F;5IN;1/2NPT;E-A	ASHCROFT	ASHCROFT	SSNP-GEN-INST-VDR-040-040-009	THERMOMETER,SELF-INDICATING,BIMETALLIC / SCALE RANGE : -40 TO 160DEG F / DIAL SIZE : 5IN / CONNECTION DATA : 1/2IN MALE NPT / STEM LOCATION : EVERY ANGLE / STEM SIZE : 6MM / ACCURACY : +/-1%FS / CASE MATERIAL : STAINLESS STEEL 304 / STEM MATERIAL : STAINLESS STEEL 316L / MOUNTING METHOD : DIRECT MOUNTING / FILLING DATA : DRY FILLED / SPECIAL FEATURES: SS TAG WIRED
07329	THERMOMETER,SELF-INDICATING,BIMETALLIC	THERMOMETER:-40-160F;5IN;1/2NPT;E-A	ASHCROFT	ASHCROFT	SSNP-GEN-INST-VDR-040-D01-001	THERMOMETER,SELF-INDICATING,BIMETALLIC / SCALE RANGE : -40 TO 160DEG F / DIAL SIZE : 5IN / CONNECTION DATA : 1/2IN MALE NPT / STEM LOCATION : EVERY ANGLE / STEM SIZE : 6MM / ACCURACY : +/-1%FS / CASE MATERIAL : STAINLESS STEEL 304 / STEM MATERIAL : STAINLESS STEEL 316L / MOUNTING METHOD : DIRECT MOUNTING / FILLING DATA : DRY FILLED / SPECIAL FEATURES: SS TAG WIRED
PS142	THERMOMETER,GAS ACTUATED	THERMOMETER,GAS:-200-150F;100MM;1/2NPT	ASHCROFT	ASHCROFT	100-S5500-6-508-CS3-50N-L-200/150F-NHSG	THERMOMETER,GAS ACTUATED / SCALE RANGE : -200 TO 150DEG F / DIAL SIZE : 100MM / CONNECTION DATA : 1/2IN NPT / STEM LOCATION : BOTTOM ENTRY / STEM DIAMETER : 6MM / CASE MATERIAL : STAINLESS STEEL 304 / STEM MATERIAL : STAINLESS STEEL 321 / STEM LENGTH : 508MM BULB LG / ACCURACY : CLASS 1 / SPECIAL FEATURES : ADJUSTABLE SLIDING UNION / ADDITIONAL FEATURES: TAGGING WIRED
PS142	THERMOMETER,GAS ACTUATED	THERMOMETER,GAS:-200-150F;100MM;1/2NPT	ASHCROFT	ASHCROFT	SSNP-GEN-INST-VDR-040-040-010	THERMOMETER,GAS ACTUATED / SCALE RANGE : -200 TO 150DEG F / DIAL SIZE : 100MM / CONNECTION DATA : 1/2IN NPT / STEM LOCATION : BOTTOM ENTRY / STEM DIAMETER : 6MM / CASE MATERIAL : STAINLESS STEEL 304 / STEM MATERIAL : STAINLESS STEEL 321 / STEM LENGTH : 508MM BULB LG / ACCURACY : CLASS 1 / SPECIAL FEATURES : ADJUSTABLE SLIDING UNION / ADDITIONAL FEATURES: TAGGING WIRED
PS142	THERMOMETER,GAS ACTUATED	THERMOMETER,GAS:-200-150F;100MM;1/2NPT	ASHCROFT	ASHCROFT	SSNP-GEN-INST-VDR-040-D01-001	THERMOMETER,GAS ACTUATED / SCALE RANGE : -200 TO 150DEG F / DIAL SIZE : 100MM / CONNECTION DATA : 1/2IN NPT / STEM LOCATION : BOTTOM ENTRY / STEM DIAMETER : 6MM / CASE MATERIAL : STAINLESS STEEL 304 / STEM MATERIAL : STAINLESS STEEL 321 / STEM LENGTH : 508MM BULB LG / ACCURACY : CLASS 1 / SPECIAL FEATURES : ADJUSTABLE SLIDING UNION / ADDITIONAL FEATURES: TAGGING WIRED
07329	THERMOMETER,SELF-INDICATING,BIMETALLIC	THERMOMETER:0-350F;5IN;1/2NPT;E-A	ASHCROFT	ASHCROFT	50-EM-060-E-S-0/350F-NHSG	THERMOMETER,SELF-INDICATING,BIMETALLIC / SCALE RANGE : 0 TO 350DEG F / DIAL SIZE : 5IN / CONNECTION DATA : 1/2IN MALE NPT / STEM LOCATION : EVERY ANGLE / STEM SIZE : 6MM / ACCURACY : +/-1%FS / CASE MATERIAL : STAINLESS STEEL 304 / STEM MATERIAL : STAINLESS STEEL 316L / MOUNTING METHOD : DIRECT MOUNTING / FILLING DATA : DRY FILLED / SPECIAL FEATURES: SS TAG WIRED
07329	THERMOMETER,SELF-INDICATING,BIMETALLIC	THERMOMETER:0-350F;5IN;1/2NPT;E-A	ASHCROFT	ASHCROFT	SSNP-GEN-INST-VDR-040-040-010	THERMOMETER,SELF-INDICATING,BIMETALLIC / SCALE RANGE : 0 TO 350DEG F / DIAL SIZE : 5IN / CONNECTION DATA : 1/2IN MALE NPT / STEM LOCATION : EVERY ANGLE / STEM SIZE : 6MM / ACCURACY : +/-1%FS / CASE MATERIAL : STAINLESS STEEL 304 / STEM MATERIAL : STAINLESS STEEL 316L / MOUNTING METHOD : DIRECT MOUNTING / FILLING DATA : DRY FILLED / SPECIAL FEATURES: SS TAG WIRED
07329	THERMOMETER,SELF-INDICATING,BIMETALLIC	THERMOMETER:0-350F;5IN;1/2NPT;E-A	ASHCROFT	ASHCROFT	SSNP-GEN-INST-VDR-040-D01-001	THERMOMETER,SELF-INDICATING,BIMETALLIC / SCALE RANGE : 0 TO 350DEG F / DIAL SIZE : 5IN / CONNECTION DATA : 1/2IN MALE NPT / STEM LOCATION : EVERY ANGLE / STEM SIZE : 6MM / ACCURACY : +/-1%FS / CASE MATERIAL : STAINLESS STEEL 304 / STEM MATERIAL : STAINLESS STEEL 316L / MOUNTING METHOD : DIRECT MOUNTING / FILLING DATA : DRY FILLED / SPECIAL FEATURES: SS TAG WIRED
F6915	CONTROLLER,PROGRAMMABLE LOGIC	CONTROLLER,PLC:M-SERIES MD PLUS;VE3006	DELTA-V	DELTA-V SYSTEMS-EMERSON GROUP	SSNP-01-INS-VDR-210-DW-007	CONTROLLER,PROGRAMMABLE LOGIC / FUNCTIONALITY : M-SERIES MD PLUS / MEMORY CAPACITY: 48MB / TERMINAL DATA : 8-PIN RJ45 CONNECTOR / MOUNTING DATA : ON RIGHT SLOT / EQUIPMENT NAME : PROCESS CONTROL SYSTEM (PCS) / MANUFACTURER : EMERSON DELTA-V / PART NUMBER : VE3006
F6915	CONTROLLER,PROGRAMMABLE LOGIC	CONTROLLER,PLC:M-SERIES MD PLUS;VE3006	DELTA-V	DELTA-V SYSTEMS-EMERSON GROUP	SSNP-GEN-INS-VDR-210-G03	CONTROLLER,PROGRAMMABLE LOGIC / FUNCTIONALITY : M-SERIES MD PLUS / MEMORY CAPACITY: 48MB / TERMINAL DATA : 8-PIN RJ45 CONNECTOR / MOUNTING DATA : ON RIGHT SLOT / EQUIPMENT NAME : PROCESS CONTROL SYSTEM (PCS) / MANUFACTURER : EMERSON DELTA-V / PART NUMBER : VE3006
F6915	CONTROLLER,PROGRAMMABLE LOGIC	CONTROLLER,PLC:M-SERIES MD PLUS;VE3006	DELTA-V	DELTA-V SYSTEMS-EMERSON GROUP	VE3006	CONTROLLER,PROGRAMMABLE LOGIC / FUNCTIONALITY : M-SERIES MD PLUS / MEMORY CAPACITY: 48MB / TERMINAL DATA : 8-PIN RJ45 CONNECTOR / MOUNTING DATA : ON RIGHT SLOT / EQUIPMENT NAME : PROCESS CONTROL SYSTEM (PCS) / MANUFACTURER : EMERSON DELTA-V / PART NUMBER : VE3006
61638	CIRCUIT CARD ASSEMBLY	CARD:DISCRETE INPUT;32CH;PN.VE4001S2T2B4	DELTA-V	DELTA-V SYSTEMS-EMERSON GROUP	SSNP-01-INS-VDR-210-DW-007	CIRCUIT CARD ASSEMBLY / FUNCTIONALITY : DISCRETE INPUT / NUMBER OF CHANNEL: 32 CHANNEL / ELECTRICAL RATING: 24VDC / TERMINATION DATA : I/O TERMINATION BLOCK / SPECIAL FEATURES : DRY CONTACT / APPLICATION : PROCESS CONTROL SYSTEM (PCS) / MANUFACTURER : EMERSON DELTA-V / PART NUMBER : VE4001S2T2B4
61638	CIRCUIT CARD ASSEMBLY	CARD:DISCRETE INPUT;32CH;PN.VE4001S2T2B4	DELTA-V	DELTA-V SYSTEMS-EMERSON GROUP	SSNP-GEN-INS-VDR-210-G03	CIRCUIT CARD ASSEMBLY / FUNCTIONALITY : DISCRETE INPUT / NUMBER OF CHANNEL: 32 CHANNEL / ELECTRICAL RATING: 24VDC / TERMINATION DATA : I/O TERMINATION BLOCK / SPECIAL FEATURES : DRY CONTACT / APPLICATION : PROCESS CONTROL SYSTEM (PCS) / MANUFACTURER : EMERSON DELTA-V / PART NUMBER : VE4001S2T2B4
61638	CIRCUIT CARD ASSEMBLY	CARD:DISCRETE INPUT;32CH;PN.VE4001S2T2B4	DELTA-V	DELTA-V SYSTEMS-EMERSON GROUP	VE4001S2T2B4	CIRCUIT CARD ASSEMBLY / FUNCTIONALITY : DISCRETE INPUT / NUMBER OF CHANNEL: 32 CHANNEL / ELECTRICAL RATING: 24VDC / TERMINATION DATA : I/O TERMINATION BLOCK / SPECIAL FEATURES : DRY CONTACT / APPLICATION : PROCESS CONTROL SYSTEM (PCS) / MANUFACTURER : EMERSON DELTA-V / PART NUMBER : VE4001S2T2B4
61638	CIRCUIT CARD ASSEMBLY	CARD:DISCRETE INPUT;8CH;PN.VE4001S2T2B1	DELTA-V	DELTA-V SYSTEMS-EMERSON GROUP	SSNP-01-INS-VDR-210-DW-007	CIRCUIT CARD ASSEMBLY / FUNCTIONALITY : DISCRETE INPUT / NUMBER OF CHANNEL: 8 CHANNEL / ELECTRICAL RATING: 24VDC / TERMINATION DATA : I/O TERMINATION BLOCK / SPECIAL FEATURES : DRY CONTACT / APPLICATION : PROCESS CONTROL SYSTEM (PCS) / MANUFACTURER : EMERSON DELTA-V / PART NUMBER : VE4001S2T2B1
61638	CIRCUIT CARD ASSEMBLY	CARD:DISCRETE INPUT;8CH;PN.VE4001S2T2B1	DELTA-V	DELTA-V SYSTEMS-EMERSON GROUP	SSNP-GEN-INS-VDR-210-G03	CIRCUIT CARD ASSEMBLY / FUNCTIONALITY : DISCRETE INPUT / NUMBER OF CHANNEL: 8 CHANNEL / ELECTRICAL RATING: 24VDC / TERMINATION DATA : I/O TERMINATION BLOCK / SPECIAL FEATURES : DRY CONTACT / APPLICATION : PROCESS CONTROL SYSTEM (PCS) / MANUFACTURER : EMERSON DELTA-V / PART NUMBER : VE4001S2T2B1
61638	CIRCUIT CARD ASSEMBLY	CARD:DISCRETE INPUT;8CH;PN.VE4001S2T2B1	DELTA-V	DELTA-V SYSTEMS-EMERSON GROUP	VE4001S2T2B1	CIRCUIT CARD ASSEMBLY / FUNCTIONALITY : DISCRETE INPUT / NUMBER OF CHANNEL: 8 CHANNEL / ELECTRICAL RATING: 24VDC / TERMINATION DATA : I/O TERMINATION BLOCK / SPECIAL FEATURES : DRY CONTACT / APPLICATION : PROCESS CONTROL SYSTEM (PCS) / MANUFACTURER : EMERSON DELTA-V / PART NUMBER : VE4001S2T2B1
61638	CIRCUIT CARD ASSEMBLY	CARD:DISCRETE OUTPUT;PN.VE4002S1T2B5	DELTA-V	DELTA-V SYSTEMS-EMERSON GROUP	SSNP-01-INS-VDR-210-DW-007	CIRCUIT CARD ASSEMBLY / FUNCTIONALITY : DISCRETE OUTPUT / NUMBER OF CHANNEL: 32 CHANNEL / ELECTRICAL RATING: 24VDC / TERMINATION DATA : I/O TERMINATION BLOCK / SPECIAL FEATURES : HIGH SIDE / APPLICATION : PROCESS CONTROL SYSTEM (PCS) / MANUFACTURER : EMERSON DELTA-V / PART NUMBER : VE4002S1T2B5
61638	CIRCUIT CARD ASSEMBLY	CARD:DISCRETE OUTPUT;PN.VE4002S1T2B5	DELTA-V	DELTA-V SYSTEMS-EMERSON GROUP	SSNP-GEN-INS-VDR-210-G03	CIRCUIT CARD ASSEMBLY / FUNCTIONALITY : DISCRETE OUTPUT / NUMBER OF CHANNEL: 32 CHANNEL / ELECTRICAL RATING: 24VDC / TERMINATION DATA : I/O TERMINATION BLOCK / SPECIAL FEATURES : HIGH SIDE / APPLICATION : PROCESS CONTROL SYSTEM (PCS) / MANUFACTURER : EMERSON DELTA-V / PART NUMBER : VE4002S1T2B5
61638	CIRCUIT CARD ASSEMBLY	CARD:DISCRETE OUTPUT;PN.VE4002S1T2B5	DELTA-V	DELTA-V SYSTEMS-EMERSON GROUP	VE4002S1T2B5	CIRCUIT CARD ASSEMBLY / FUNCTIONALITY : DISCRETE OUTPUT / NUMBER OF CHANNEL: 32 CHANNEL / ELECTRICAL RATING: 24VDC / TERMINATION DATA : I/O TERMINATION BLOCK / SPECIAL FEATURES : HIGH SIDE / APPLICATION : PROCESS CONTROL SYSTEM (PCS) / MANUFACTURER : EMERSON DELTA-V / PART NUMBER : VE4002S1T2B5
61638	CIRCUIT CARD ASSEMBLY	CARD:ANALOG INPUT;16CH;PN.VE4003S2B6	DELTA-V	DELTA-V SYSTEMS-EMERSON GROUP	SSNP-01-INS-VDR-210-DW-007	CIRCUIT CARD ASSEMBLY / FUNCTIONALITY : ANALOG INPUT / NUMBER OF CHANNEL: 16 CHANNEL / ELECTRICAL RATING: 4 TO 20MA / TERMINATION DATA : I/O TERMINATION BLOCK / PROTOCOL : HART / APPLICATION : PROCESS CONTROL SYSTEM (PCS) / MANUFACTURER : EMERSON DELTA-V / PART NUMBER : VE4003S2B6
61638	CIRCUIT CARD ASSEMBLY	CARD:ANALOG INPUT;16CH;PN.VE4003S2B6	DELTA-V	DELTA-V SYSTEMS-EMERSON GROUP	SSNP-GEN-INS-VDR-210-G03	CIRCUIT CARD ASSEMBLY / FUNCTIONALITY : ANALOG INPUT / NUMBER OF CHANNEL: 16 CHANNEL / ELECTRICAL RATING: 4 TO 20MA / TERMINATION DATA : I/O TERMINATION BLOCK / PROTOCOL : HART / APPLICATION : PROCESS CONTROL SYSTEM (PCS) / MANUFACTURER : EMERSON DELTA-V / PART NUMBER : VE4003S2B6
61638	CIRCUIT CARD ASSEMBLY	CARD:ANALOG INPUT;16CH;PN.VE4003S2B6	DELTA-V	DELTA-V SYSTEMS-EMERSON GROUP	VE4003S2B6	CIRCUIT CARD ASSEMBLY / FUNCTIONALITY : ANALOG INPUT / NUMBER OF CHANNEL: 16 CHANNEL / ELECTRICAL RATING: 4 TO 20MA / TERMINATION DATA : I/O TERMINATION BLOCK / PROTOCOL : HART / APPLICATION : PROCESS CONTROL SYSTEM (PCS) / MANUFACTURER : EMERSON DELTA-V / PART NUMBER : VE4003S2B6
61638	CIRCUIT CARD ASSEMBLY	CARD:ANALOG INPUT;8CH;PN.VE4003S2B3	DELTA-V	DELTA-V SYSTEMS-EMERSON GROUP	SSNP-01-INS-VDR-210-DW-007	CIRCUIT CARD ASSEMBLY / FUNCTIONALITY : ANALOG INPUT / NUMBER OF CHANNEL: 8 CHANNEL / ELECTRICAL RATING: 4 TO 20MA / TERMINATION DATA : I/O TERMINATION BLOCK / PROTOCOL : HART 4-WIRE / APPLICATION : PROCESS CONTROL SYSTEM (PCS) / MANUFACTURER : EMERSON DELTA-V / PART NUMBER : VE4003S2B3
61638	CIRCUIT CARD ASSEMBLY	CARD:ANALOG INPUT;8CH;PN.VE4003S2B3	DELTA-V	DELTA-V SYSTEMS-EMERSON GROUP	SSNP-GEN-INS-VDR-210-G03	CIRCUIT CARD ASSEMBLY / FUNCTIONALITY : ANALOG INPUT / NUMBER OF CHANNEL: 8 CHANNEL / ELECTRICAL RATING: 4 TO 20MA / TERMINATION DATA : I/O TERMINATION BLOCK / PROTOCOL : HART 4-WIRE / APPLICATION : PROCESS CONTROL SYSTEM (PCS) / MANUFACTURER : EMERSON DELTA-V / PART NUMBER : VE4003S2B3
61638	CIRCUIT CARD ASSEMBLY	CARD:ANALOG INPUT;8CH;PN.VE4003S2B3	DELTA-V	DELTA-V SYSTEMS-EMERSON GROUP	VE4003S2B3	CIRCUIT CARD ASSEMBLY / FUNCTIONALITY : ANALOG INPUT / NUMBER OF CHANNEL: 8 CHANNEL / ELECTRICAL RATING: 4 TO 20MA / TERMINATION DATA : I/O TERMINATION BLOCK / PROTOCOL : HART 4-WIRE / APPLICATION : PROCESS CONTROL SYSTEM (PCS) / MANUFACTURER : EMERSON DELTA-V / PART NUMBER : VE4003S2B3
61638	CIRCUIT CARD ASSEMBLY	CARD:ANALOG OUTPUT;8CH;PN.VE4005S2B1	DELTA-V	DELTA-V SYSTEMS-EMERSON GROUP	SSNP-01-INS-VDR-210-DW-007	CIRCUIT CARD ASSEMBLY / FUNCTIONALITY : ANALOG OUTPUT / NUMBER OF CHANNEL: 8 CHANNEL / ELECTRICAL RATING: 4 TO 20MA / TERMINATION DATA : I/O TERMINATION BLOCK / PROTOCOL : HART / APPLICATION : PROCESS CONTROL SYSTEM (PCS) / MANUFACTURER : EMERSON DELTA-V / PART NUMBER : VE4005S2B1
61638	CIRCUIT CARD ASSEMBLY	CARD:ANALOG OUTPUT;8CH;PN.VE4005S2B1	DELTA-V	DELTA-V SYSTEMS-EMERSON GROUP	SSNP-GEN-INS-VDR-210-G03	CIRCUIT CARD ASSEMBLY / FUNCTIONALITY : ANALOG OUTPUT / NUMBER OF CHANNEL: 8 CHANNEL / ELECTRICAL RATING: 4 TO 20MA / TERMINATION DATA : I/O TERMINATION BLOCK / PROTOCOL : HART / APPLICATION : PROCESS CONTROL SYSTEM (PCS) / MANUFACTURER : EMERSON DELTA-V / PART NUMBER : VE4005S2B1
61638	CIRCUIT CARD ASSEMBLY	CARD:ANALOG OUTPUT;8CH;PN.VE4005S2B1	DELTA-V	DELTA-V SYSTEMS-EMERSON GROUP	VE4005S2B1	CIRCUIT CARD ASSEMBLY / FUNCTIONALITY : ANALOG OUTPUT / NUMBER OF CHANNEL: 8 CHANNEL / ELECTRICAL RATING: 4 TO 20MA / TERMINATION DATA : I/O TERMINATION BLOCK / PROTOCOL : HART / APPLICATION : PROCESS CONTROL SYSTEM (PCS) / MANUFACTURER : EMERSON DELTA-V / PART NUMBER : VE4005S2B1
61638	CIRCUIT CARD ASSEMBLY	CARD:INTERFACE SERIAL;2 PORT;PN.VE4006P2	DELTA-V	DELTA-V SYSTEMS-EMERSON GROUP	SSNP-01-INS-VDR-210-DW-007	CIRCUIT CARD ASSEMBLY / FUNCTIONALITY : INTERFACE SERIAL / NUMBER OF CHANNEL: 2 PORT / TERMINATION DATA : TERMINATION BLOCK / APPLICATION : PROCESS CONTROL SYSTEM (PCS) / MANUFACTURER : EMERSON DELTA-V / PART NUMBER : VE4006P2
61638	CIRCUIT CARD ASSEMBLY	CARD:INTERFACE SERIAL;2 PORT;PN.VE4006P2	DELTA-V	DELTA-V SYSTEMS-EMERSON GROUP	SSNP-GEN-INS-VDR-210-G03	CIRCUIT CARD ASSEMBLY / FUNCTIONALITY : INTERFACE SERIAL / NUMBER OF CHANNEL: 2 PORT / TERMINATION DATA : TERMINATION BLOCK / APPLICATION : PROCESS CONTROL SYSTEM (PCS) / MANUFACTURER : EMERSON DELTA-V / PART NUMBER : VE4006P2
61638	CIRCUIT CARD ASSEMBLY	CARD:INTERFACE SERIAL;2 PORT;PN.VE4006P2	DELTA-V	DELTA-V SYSTEMS-EMERSON GROUP	VE4006P2	CIRCUIT CARD ASSEMBLY / FUNCTIONALITY : INTERFACE SERIAL / NUMBER OF CHANNEL: 2 PORT / TERMINATION DATA : TERMINATION BLOCK / APPLICATION : PROCESS CONTROL SYSTEM (PCS) / MANUFACTURER : EMERSON DELTA-V / PART NUMBER : VE4006P2
00740	POWER SUPPLY	POWER SUPPLY:24/12VDC;PN.VE5009	DELTA-V	DELTA-V SYSTEMS-EMERSON GROUP	SSNP-01-INS-VDR-210-DW-007	POWER SUPPLY / TYPE : ENHANCED SYSTEM / INPUT VOLTAGE : 24/12VDC / OUTPUT VOLTAGE : 12/12VDC / TEMPERATURE RANGE: -40 TO 60DEG C / EQUIPMENT NAME : PROCESS CONTROL SYSTEM (PCS) / MANUFACTURER : EMERSON DELTA-V / PART NUMBER : VE5009
00740	POWER SUPPLY	POWER SUPPLY:24/12VDC;PN.VE5009	DELTA-V	DELTA-V SYSTEMS-EMERSON GROUP	SSNP-GEN-INS-VDR-210-G03	POWER SUPPLY / TYPE : ENHANCED SYSTEM / INPUT VOLTAGE : 24/12VDC / OUTPUT VOLTAGE : 12/12VDC / TEMPERATURE RANGE: -40 TO 60DEG C / EQUIPMENT NAME : PROCESS CONTROL SYSTEM (PCS) / MANUFACTURER : EMERSON DELTA-V / PART NUMBER : VE5009
00740	POWER SUPPLY	POWER SUPPLY:24/12VDC;PN.VE5009	DELTA-V	DELTA-V SYSTEMS-EMERSON GROUP	VE5009	POWER SUPPLY / TYPE : ENHANCED SYSTEM / INPUT VOLTAGE : 24/12VDC / OUTPUT VOLTAGE : 12/12VDC / TEMPERATURE RANGE: -40 TO 60DEG C / EQUIPMENT NAME : PROCESS CONTROL SYSTEM (PCS) / MANUFACTURER : EMERSON DELTA-V / PART NUMBER : VE5009
00740	POWER SUPPLY	POWER SUPPLY:230VAC;24VDC 20A O/P	PHOENIX	PHOENIX CONTACT	QUINT PS 100-240VAC/24VDC/40	POWER SUPPLY / INPUT VOLTAGE : 230VAC / OUTPUT VOLTAGE : 24VDC / OUTPUT CURRENT : 20A / FREQUENCY : 45 TO 65HZ / TEMPERATURE RANGE : -25 TO 70DEG C / CONNECTION DATA : SCREW CONNECTION / MOUNTING DATA : HORIZONTAL DIN RAIL NS35 / DEGREE OF PROTECTION: IP20 / EQUIPMENT NAME : PROCESS CONTROL SYSTEM (PCS) / MANUFACTURER : PHOENIX / PART NUMBER : QUINT PS 100-240VAC/24VDC/40
00740	POWER SUPPLY	POWER SUPPLY:230VAC;24VDC 20A O/P	PHOENIX	PHOENIX CONTACT	SSNP-01-INS-VDR-210-DW-007	POWER SUPPLY / INPUT VOLTAGE : 230VAC / OUTPUT VOLTAGE : 24VDC / OUTPUT CURRENT : 20A / FREQUENCY : 45 TO 65HZ / TEMPERATURE RANGE : -25 TO 70DEG C / CONNECTION DATA : SCREW CONNECTION / MOUNTING DATA : HORIZONTAL DIN RAIL NS35 / DEGREE OF PROTECTION: IP20 / EQUIPMENT NAME : PROCESS CONTROL SYSTEM (PCS) / MANUFACTURER : PHOENIX / PART NUMBER : QUINT PS 100-240VAC/24VDC/40
00740	POWER SUPPLY	POWER SUPPLY:230VAC;24VDC 20A O/P	PHOENIX	PHOENIX CONTACT	SSNP-GEN-INS-VDR-210-G03	POWER SUPPLY / INPUT VOLTAGE : 230VAC / OUTPUT VOLTAGE : 24VDC / OUTPUT CURRENT : 20A / FREQUENCY : 45 TO 65HZ / TEMPERATURE RANGE : -25 TO 70DEG C / CONNECTION DATA : SCREW CONNECTION / MOUNTING DATA : HORIZONTAL DIN RAIL NS35 / DEGREE OF PROTECTION: IP20 / EQUIPMENT NAME : PROCESS CONTROL SYSTEM (PCS) / MANUFACTURER : PHOENIX / PART NUMBER : QUINT PS 100-240VAC/24VDC/40
36647	MODULE,ELECTRONIC	MODULE:REDUNDANCY;QUINT DIODE/40	PHOENIX	PHOENIX CONTACT	2938963	MODULE,ELECTRONIC / FUNCTIONALITY : REDUNDANCY / SYSTEM CARD : QUINT DIODE/40 / ELECTRICAL DATA : 24VDC / OPERATING TEMPERATURE: -25 TO 70DEG C / EQUIPMENT NAME : PROCESS CONTROL SYSTEM (PCS) / MANUFACTURER : PHOENIX CONTACT / PART NUMBER : 2938963
36647	MODULE,ELECTRONIC	MODULE:REDUNDANCY;QUINT DIODE/40	PHOENIX	PHOENIX CONTACT	SSNP-01-INS-VDR-210-DW-007	MODULE,ELECTRONIC / FUNCTIONALITY : REDUNDANCY / SYSTEM CARD : QUINT DIODE/40 / ELECTRICAL DATA : 24VDC / OPERATING TEMPERATURE: -25 TO 70DEG C / EQUIPMENT NAME : PROCESS CONTROL SYSTEM (PCS) / MANUFACTURER : PHOENIX CONTACT / PART NUMBER : 2938963
36647	MODULE,ELECTRONIC	MODULE:REDUNDANCY;QUINT DIODE/40	PHOENIX	PHOENIX CONTACT	SSNP-GEN-INS-VDR-210-G03	MODULE,ELECTRONIC / FUNCTIONALITY : REDUNDANCY / SYSTEM CARD : QUINT DIODE/40 / ELECTRICAL DATA : 24VDC / OPERATING TEMPERATURE: -25 TO 70DEG C / EQUIPMENT NAME : PROCESS CONTROL SYSTEM (PCS) / MANUFACTURER : PHOENIX CONTACT / PART NUMBER : 2938963
61638	CIRCUIT CARD ASSEMBLY	CARD:DISCRETE INPUT;32CH;PN.VE4001S2T2B4	DELTA-V	DELTA-V SYSTEMS-EMERSON GROUP	SSNP-01-INS-VDR-210-DW-007	CIRCUIT CARD ASSEMBLY / FUNCTIONALITY : DISCRETE INPUT / NUMBER OF CHANNEL: 32 CHANNEL / ELECTRICAL RATING: 24VDC / TERMINATION DATA : I/O TERMINATION BLOCK / PROTOCOL : HART / APPLICATION : PROCESS CONTROL SYSTEM (PCS) / MANUFACTURER : EMERSON DELTA-V / PART NUMBER : VE4001S2T2B4
61638	CIRCUIT CARD ASSEMBLY	CARD:DISCRETE INPUT;32CH;PN.VE4001S2T2B4	DELTA-V	DELTA-V SYSTEMS-EMERSON GROUP	SSNP-GEN-INS-VDR-210-G03	CIRCUIT CARD ASSEMBLY / FUNCTIONALITY : DISCRETE INPUT / NUMBER OF CHANNEL: 32 CHANNEL / ELECTRICAL RATING: 24VDC / TERMINATION DATA : I/O TERMINATION BLOCK / PROTOCOL : HART / APPLICATION : PROCESS CONTROL SYSTEM (PCS) / MANUFACTURER : EMERSON DELTA-V / PART NUMBER : VE4001S2T2B4
61638	CIRCUIT CARD ASSEMBLY	CARD:DISCRETE INPUT;32CH;PN.VE4001S2T2B4	DELTA-V	DELTA-V SYSTEMS-EMERSON GROUP	VE4001S2T2B4	CIRCUIT CARD ASSEMBLY / FUNCTIONALITY : DISCRETE INPUT / NUMBER OF CHANNEL: 32 CHANNEL / ELECTRICAL RATING: 24VDC / TERMINATION DATA : I/O TERMINATION BLOCK / PROTOCOL : HART / APPLICATION : PROCESS CONTROL SYSTEM (PCS) / MANUFACTURER : EMERSON DELTA-V / PART NUMBER : VE4001S2T2B4
61638	CIRCUIT CARD ASSEMBLY	CARD:DISCRETE OUTPUT;PN.VE4002S1T2B5	DELTA-V	DELTA-V SYSTEMS-EMERSON GROUP	SSNP-01-INS-VDR-210-DW-007	CIRCUIT CARD ASSEMBLY / FUNCTIONALITY : DISCRETE OUTPUT / NUMBER OF CHANNEL: 32 CHANNEL / ELECTRICAL RATING: 24VDC / TERMINATION DATA : I/O TERMINATION BLOCK / APPLICATION : PROCESS CONTROL SYSTEM (PCS) / MANUFACTURER : EMERSON DELTA-V / PART NUMBER : VE4002S1T2B5
61638	CIRCUIT CARD ASSEMBLY	CARD:DISCRETE OUTPUT;PN.VE4002S1T2B5	DELTA-V	DELTA-V SYSTEMS-EMERSON GROUP	SSNP-GEN-INS-VDR-210-G03	CIRCUIT CARD ASSEMBLY / FUNCTIONALITY : DISCRETE OUTPUT / NUMBER OF CHANNEL: 32 CHANNEL / ELECTRICAL RATING: 24VDC / TERMINATION DATA : I/O TERMINATION BLOCK / APPLICATION : PROCESS CONTROL SYSTEM (PCS) / MANUFACTURER : EMERSON DELTA-V / PART NUMBER : VE4002S1T2B5
61638	CIRCUIT CARD ASSEMBLY	CARD:DISCRETE OUTPUT;PN.VE4002S1T2B5	DELTA-V	DELTA-V SYSTEMS-EMERSON GROUP	VE4002S1T2B5	CIRCUIT CARD ASSEMBLY / FUNCTIONALITY : DISCRETE OUTPUT / NUMBER OF CHANNEL: 32 CHANNEL / ELECTRICAL RATING: 24VDC / TERMINATION DATA : I/O TERMINATION BLOCK / APPLICATION : PROCESS CONTROL SYSTEM (PCS) / MANUFACTURER : EMERSON DELTA-V / PART NUMBER : VE4002S1T2B5
61638	CIRCUIT CARD ASSEMBLY	CARD:DISCRETE INPUT;8CH;PN.VE4001S2T2B1	DELTA-V	DELTA-V SYSTEMS-EMERSON GROUP	SSNP-01-INS-VDR-210-DW-007	CIRCUIT CARD ASSEMBLY / FUNCTIONALITY : DISCRETE INPUT / NUMBER OF CHANNEL: 8 CHANNEL / ELECTRICAL RATING: 24VDC / TERMINATION DATA : I/O TERMINATION BLOCK / APPLICATION : PROCESS CONTROL SYSTEM (PCS) / MANUFACTURER : EMERSON DELTA-V / PART NUMBER : VE4001S2T2B1
61638	CIRCUIT CARD ASSEMBLY	CARD:DISCRETE INPUT;8CH;PN.VE4001S2T2B1	DELTA-V	DELTA-V SYSTEMS-EMERSON GROUP	SSNP-GEN-INS-VDR-210-G03	CIRCUIT CARD ASSEMBLY / FUNCTIONALITY : DISCRETE INPUT / NUMBER OF CHANNEL: 8 CHANNEL / ELECTRICAL RATING: 24VDC / TERMINATION DATA : I/O TERMINATION BLOCK / APPLICATION : PROCESS CONTROL SYSTEM (PCS) / MANUFACTURER : EMERSON DELTA-V / PART NUMBER : VE4001S2T2B1
61638	CIRCUIT CARD ASSEMBLY	CARD:DISCRETE INPUT;8CH;PN.VE4001S2T2B1	DELTA-V	DELTA-V SYSTEMS-EMERSON GROUP	VE4001S2T2B1	CIRCUIT CARD ASSEMBLY / FUNCTIONALITY : DISCRETE INPUT / NUMBER OF CHANNEL: 8 CHANNEL / ELECTRICAL RATING: 24VDC / TERMINATION DATA : I/O TERMINATION BLOCK / APPLICATION : PROCESS CONTROL SYSTEM (PCS) / MANUFACTURER : EMERSON DELTA-V / PART NUMBER : VE4001S2T2B1
61638	CIRCUIT CARD ASSEMBLY	CARD:	NEC	NEC	CD-4COTA	CIRCUIT CARD ASSEMBLY / FUNCTIONALITY : ANALOGUE TRUNK / TERMINATION DATA : 4-PORT / EQUIPMENT NAME : PABX (TELEPHONE SYSTEM) / EQUIPMENT TYPE/MODEL: CD-4COTA / MANUFACTURER : NEC
61638	CIRCUIT CARD ASSEMBLY	CARD:	NEC	NEC	SSNP-GEN-INS-VDR-240-G04-081	CIRCUIT CARD ASSEMBLY / FUNCTIONALITY : ANALOGUE TRUNK / TERMINATION DATA : 4-PORT / EQUIPMENT NAME : PABX (TELEPHONE SYSTEM) / EQUIPMENT TYPE/MODEL: CD-4COTA / MANUFACTURER : NEC
61638	CIRCUIT CARD ASSEMBLY	CARD:	NEC	NEC	PZ-4COTE	CIRCUIT CARD ASSEMBLY / FUNCTIONALITY : ANALOGUE TRUNK DAUGHTER / TERMINATION DATA : 4-PORT / EQUIPMENT NAME : PABX (TELEPHONE SYSTEM) / EQUIPMENT TYPE/MODEL: PZ-4COTE / MANUFACTURER : NEC
61638	CIRCUIT CARD ASSEMBLY	CARD:	NEC	NEC	SSNP-GEN-INS-VDR-240-G04-081	CIRCUIT CARD ASSEMBLY / FUNCTIONALITY : ANALOGUE TRUNK DAUGHTER / TERMINATION DATA : 4-PORT / EQUIPMENT NAME : PABX (TELEPHONE SYSTEM) / EQUIPMENT TYPE/MODEL: PZ-4COTE / MANUFACTURER : NEC
61638	CIRCUIT CARD ASSEMBLY	CARD:	NEC	NEC	CD-16DLCA	CIRCUIT CARD ASSEMBLY / FUNCTIONALITY : DIGITAL STATION INTERFACE / NUMBER OF CHANNEL : 16 PORT / EQUIPMENT NAME : PABX (TELEPHONE SYSTEM) / EQUIPMENT TYPE/MODEL: CD-16DLCA / MANUFACTURER : NEC
61638	CIRCUIT CARD ASSEMBLY	CARD:	NEC	NEC	SSNP-GEN-INS-VDR-240-G04-081	CIRCUIT CARD ASSEMBLY / FUNCTIONALITY : DIGITAL STATION INTERFACE / NUMBER OF CHANNEL : 16 PORT / EQUIPMENT NAME : PABX (TELEPHONE SYSTEM) / EQUIPMENT TYPE/MODEL: CD-16DLCA / MANUFACTURER : NEC
61638	CIRCUIT CARD ASSEMBLY	CARD:	NEC	NEC	CD-8LCA	CIRCUIT CARD ASSEMBLY / FUNCTIONALITY : ANALOG EXTENSION LINE / NUMBER OF CHANNEL : 8 PORT / EQUIPMENT NAME : PABX (TELEPHONE SYSTEM) / EQUIPMENT TYPE/MODEL: CD-8LCA / MANUFACTURER : NEC
61638	CIRCUIT CARD ASSEMBLY	CARD:	NEC	NEC	SSNP-GEN-INS-VDR-240-G04-081	CIRCUIT CARD ASSEMBLY / FUNCTIONALITY : ANALOG EXTENSION LINE / NUMBER OF CHANNEL : 8 PORT / EQUIPMENT NAME : PABX (TELEPHONE SYSTEM) / EQUIPMENT TYPE/MODEL: CD-8LCA / MANUFACTURER : NEC
61638	CIRCUIT CARD ASSEMBLY	CARD:	NEC	NEC	PZ-8LCE	CIRCUIT CARD ASSEMBLY / FUNCTIONALITY : ANALOG EXTENSION LINE / NUMBER OF CHANNEL : 8 PORT / EQUIPMENT NAME : PABX (TELEPHONE SYSTEM) / EQUIPMENT TYPE/MODEL: PZ-8LCE / MANUFACTURER : NEC
61638	CIRCUIT CARD ASSEMBLY	CARD:	NEC	NEC	SSNP-GEN-INS-VDR-240-G04-081	CIRCUIT CARD ASSEMBLY / FUNCTIONALITY : ANALOG EXTENSION LINE / NUMBER OF CHANNEL : 8 PORT / EQUIPMENT NAME : PABX (TELEPHONE SYSTEM) / EQUIPMENT TYPE/MODEL: PZ-8LCE / MANUFACTURER : NEC
00306	TELEPHONE	TELEPHONE:	NEC	NEC	SSNP-GEN-INS-VDR-240-G04-081	TELEPHONE / DISPLAY DATA : 24-CHARACTER DIGITAL / POWER INPUT : LINE POWER / MOUNTING DATA: DESK OR WALL / DIMENSIONS : 230X185X140MM
00306	TELEPHONE	TELEPHONE:	NEC	NEC	SV-1DLP(BK)	TELEPHONE / DISPLAY DATA : 24-CHARACTER DIGITAL / POWER INPUT : LINE POWER / MOUNTING DATA: DESK OR WALL / DIMENSIONS : 230X185X140MM
35661	RECORDER,VIDEO	RECORDER,VIDEO:	PELCO	PELCO CORPORATION	DX4616DVD-2000	RECORDER,VIDEO / VIDEO COMPRESSION: MPEG-4 / VIDEO INPUT : BNC X16 / VIDEO OUTPUT : VGA OR ANALOG / DATA STORAGE : 2TB HDD / AUDIO INPUT : RCA X4 / NETWORK INTERFACE: 10/100 MBPS (RJ-45) / SOFTWARE : LINUX
35661	RECORDER,VIDEO	RECORDER,VIDEO:	PELCO	PELCO CORPORATION	SSNP-GEN-INS-VDR-240-G04-079	RECORDER,VIDEO / VIDEO COMPRESSION: MPEG-4 / VIDEO INPUT : BNC X16 / VIDEO OUTPUT : VGA OR ANALOG / DATA STORAGE : 2TB HDD / AUDIO INPUT : RCA X4 / NETWORK INTERFACE: 10/100 MBPS (RJ-45) / SOFTWARE : LINUX
61638	CIRCUIT CARD ASSEMBLY	CARD:	CISCO	CISCO SYSTEMS	SSNP-GEN-INS-VDR-240-G04-080	CIRCUIT CARD ASSEMBLY / EQUIPMENT NAME : LAN SYSTEM / EQUIPMENT TYPE/MODEL: WS-C2960S-24TS-S / MANUFACTURER : CISCO
61638	CIRCUIT CARD ASSEMBLY	CARD:	CISCO	CISCO SYSTEMS	WS-C2960S-24TS-S	CIRCUIT CARD ASSEMBLY / EQUIPMENT NAME : LAN SYSTEM / EQUIPMENT TYPE/MODEL: WS-C2960S-24TS-S / MANUFACTURER : CISCO
00511	AMPLIFIER,AUDIO FREQUENCY	AMPLIFIER,AUDIO FREQ:	BARTEC	BARTEC VODEC	AMP/VA300+/325/100	AMPLIFIER,AUDIO FREQUENCY / POWER OUTPUT : 325WATT / EQUIPMENT NAME : PAGA SYSTEM / EQUIPMENT TYPE/MODEL: AMP/VA300+/325/100
00511	AMPLIFIER,AUDIO FREQUENCY	AMPLIFIER,AUDIO FREQ:	BARTEC	BARTEC VODEC	SSNP-GEN-INS-VDR-240-G04-082	AMPLIFIER,AUDIO FREQUENCY / POWER OUTPUT : 325WATT / EQUIPMENT NAME : PAGA SYSTEM / EQUIPMENT TYPE/MODEL: AMP/VA300+/325/100
00740	POWER SUPPLY	POWER SUPPLY:230VAC;48VDC O/P	BARTEC	BARTEC VODEC	PSU/VA300+/240	POWER SUPPLY / TYPE : AC TO DC CONVERTER / INPUT VOLTAGE : 115 TO 230VAC / OUTPUT VOLTAGE : 48VDC / FREQUENCY : 50/60HZ / TEMPERATURE RANGE: -20 TO 50DEG C / CONNECTION DATA : PLUG IN/OUT / MOUNTING DATA : PANEL MOUNTING / EQUIPMENT NAME : PAGA SYSTEM
00740	POWER SUPPLY	POWER SUPPLY:230VAC;48VDC O/P	BARTEC	BARTEC VODEC	SSNP-GEN-INS-VDR-240-G04-082	POWER SUPPLY / TYPE : AC TO DC CONVERTER / INPUT VOLTAGE : 115 TO 230VAC / OUTPUT VOLTAGE : 48VDC / FREQUENCY : 50/60HZ / TEMPERATURE RANGE: -20 TO 50DEG C / CONNECTION DATA : PLUG IN/OUT / MOUNTING DATA : PANEL MOUNTING / EQUIPMENT NAME : PAGA SYSTEM
61638	CIRCUIT CARD ASSEMBLY	CARD:GRAPH INTERFACE;PN.GUI-6	BARTEC	BARTEC VODEC	GUI-6	CIRCUIT CARD ASSEMBLY / FUNCTIONALITY: GRAPHICAL USER INTERFACE / MANUFACTURER : BARTEC / PART NUMBER : GUI-6
61638	CIRCUIT CARD ASSEMBLY	CARD:GRAPH INTERFACE;PN.GUI-6	BARTEC	BARTEC VODEC	SSNP-GEN-INS-VDR-240-G04-082	CIRCUIT CARD ASSEMBLY / FUNCTIONALITY: GRAPHICAL USER INTERFACE / MANUFACTURER : BARTEC / PART NUMBER : GUI-6
05811	REPEATER,RADIO	REPEATER,RADIO:	MOTOROLA	MOTOROLA	MOTOTRBO R8200	REPEATER,RADIO / NETWORK AVAILABILITY: UHF / VHF / ELECTRICAL RATING : 100 - 240 VAC, 50/60HZ / EQUIPMENT NAME : UHF RADIO SYSTEM / EQUIPMENT TYPE/MODEL: MOTOTRBO R8200
05811	REPEATER,RADIO	REPEATER,RADIO:	MOTOROLA	MOTOROLA	SSNP-GEN-INS-VDR-240-G04-083	REPEATER,RADIO / NETWORK AVAILABILITY: UHF / VHF / ELECTRICAL RATING : 100 - 240 VAC, 50/60HZ / EQUIPMENT NAME : UHF RADIO SYSTEM / EQUIPMENT TYPE/MODEL: MOTOTRBO R8200
F2893	RADIO TELEPHONE	RADIO TELEPHONE:	MOTOROLA	MOTOROLA	MOTOTRBO M8260	RADIO TELEPHONE / TYPE : MOBILE / NETWORK AVAILABILITY: UHF/VHF / BRAND/MANUFACTURER : MOTOROLA / TYPE/MODEL : MOTOTRBO M8260
F2893	RADIO TELEPHONE	RADIO TELEPHONE:	MOTOROLA	MOTOROLA	SSNP-GEN-INS-VDR-240-G04-083	RADIO TELEPHONE / TYPE : MOBILE / NETWORK AVAILABILITY: UHF/VHF / BRAND/MANUFACTURER : MOTOROLA / TYPE/MODEL : MOTOTRBO M8260
F2893	RADIO TELEPHONE	RADIO TELEPHONE:	MOTOROLA	MOTOROLA	MOTOTRBO P8200	RADIO TELEPHONE / TYPE : MOBILE / NETWORK AVAILABILITY: UHF/VHF / BRAND/MANUFACTURER : MOTOROLA / TYPE/MODEL : MOTOTRBO P8200
F2893	RADIO TELEPHONE	RADIO TELEPHONE:	MOTOROLA	MOTOROLA	SSNP-GEN-INS-VDR-240-G04-083	RADIO TELEPHONE / TYPE : MOBILE / NETWORK AVAILABILITY: UHF/VHF / BRAND/MANUFACTURER : MOTOROLA / TYPE/MODEL : MOTOTRBO P8200
20962	VALVE,BALL	VALVE,BALL:2IN;150LB;FLG RF;WCB;RB	SAMJIN	SAMJIN JMC CO LTD	2-BAAC	VALVE,BALL / VALVE SIZE : 2IN / CONNECTION TYPE : FLANGE RF / PRESSURE RATING : 150LB / PORT TYPE : REDUCED BORE / SEATING ARRANGEMENT : FLOATING / BODY MATERIAL : CAST STEEL ASTM A216-WCB / BALL MATERIAL : STAINLESS STEEL 304 / STEM MATERIAL : STAINLESS STEEL 304 / SEAT MATERIAL : RTFE / PACKING AND SEAL MATERIAL: PTFE / OPERATION METHOD : LEVER OPERATED
20962	VALVE,BALL	VALVE,BALL:2IN;150LB;FLG RF;WCB;RB	SAMJIN	SAMJIN JMC CO LTD	FB-01-02RF-A32-L	VALVE,BALL / VALVE SIZE : 2IN / CONNECTION TYPE : FLANGE RF / PRESSURE RATING : 150LB / PORT TYPE : REDUCED BORE / SEATING ARRANGEMENT : FLOATING / BODY MATERIAL : CAST STEEL ASTM A216-WCB / BALL MATERIAL : STAINLESS STEEL 304 / STEM MATERIAL : STAINLESS STEEL 304 / SEAT MATERIAL : RTFE / PACKING AND SEAL MATERIAL: PTFE / OPERATION METHOD : LEVER OPERATED
20962	VALVE,BALL	VALVE,BALL:2IN;150LB;FLG RF;WCB;RB	SAMJIN	SAMJIN JMC CO LTD	SSNP-02-PIP-VDR-167-0201-01	VALVE,BALL / VALVE SIZE : 2IN / CONNECTION TYPE : FLANGE RF / PRESSURE RATING : 150LB / PORT TYPE : REDUCED BORE / SEATING ARRANGEMENT : FLOATING / BODY MATERIAL : CAST STEEL ASTM A216-WCB / BALL MATERIAL : STAINLESS STEEL 304 / STEM MATERIAL : STAINLESS STEEL 304 / SEAT MATERIAL : RTFE / PACKING AND SEAL MATERIAL: PTFE / OPERATION METHOD : LEVER OPERATED
20962	VALVE,BALL	VALVE,BALL:2IN;150LB;FLG RF;WCB;RB	SAMJIN	SAMJIN JMC CO LTD	SSNP-02-PIP-VDR-167-0203-07	VALVE,BALL / VALVE SIZE : 2IN / CONNECTION TYPE : FLANGE RF / PRESSURE RATING : 150LB / PORT TYPE : REDUCED BORE / SEATING ARRANGEMENT : FLOATING / BODY MATERIAL : CAST STEEL ASTM A216-WCB / BALL MATERIAL : STAINLESS STEEL 304 / STEM MATERIAL : STAINLESS STEEL 304 / SEAT MATERIAL : RTFE / PACKING AND SEAL MATERIAL: PTFE / OPERATION METHOD : LEVER OPERATED
20962	VALVE,BALL	VALVE,BALL:2IN;150LB;FLG RF;WCB;RB	SAMJIN	SAMJIN JMC CO LTD	SSNP-9544-PI-167-VDR-0200	VALVE,BALL / VALVE SIZE : 2IN / CONNECTION TYPE : FLANGE RF / PRESSURE RATING : 150LB / PORT TYPE : REDUCED BORE / SEATING ARRANGEMENT : FLOATING / BODY MATERIAL : CAST STEEL ASTM A216-WCB / BALL MATERIAL : STAINLESS STEEL 304 / STEM MATERIAL : STAINLESS STEEL 304 / SEAT MATERIAL : RTFE / PACKING AND SEAL MATERIAL: PTFE / OPERATION METHOD : LEVER OPERATED
20962	VALVE,BALL	VALVE,BALL:2IN;150LB;FLG RF;WCB;RB	SAMJIN	SAMJIN JMC CO LTD	SSNP-9544-PI-167-VDR-0202	VALVE,BALL / VALVE SIZE : 2IN / CONNECTION TYPE : FLANGE RF / PRESSURE RATING : 150LB / PORT TYPE : REDUCED BORE / SEATING ARRANGEMENT : FLOATING / BODY MATERIAL : CAST STEEL ASTM A216-WCB / BALL MATERIAL : STAINLESS STEEL 304 / STEM MATERIAL : STAINLESS STEEL 304 / SEAT MATERIAL : RTFE / PACKING AND SEAL MATERIAL: PTFE / OPERATION METHOD : LEVER OPERATED
20962	VALVE,BALL	VALVE,BALL:4IN;150LB;FLG RF;WCB;FB	SAMJIN	SAMJIN JMC CO LTD	4-BAAE	VALVE,BALL / VALVE SIZE : 4IN / CONNECTION TYPE : FLANGE RF / PRESSURE RATING : 150LB / PORT TYPE : FULL BORE / SEATING ARRANGEMENT : FLOATING / BODY MATERIAL : CAST STEEL ASTM A216-WCB / BALL MATERIAL : STAINLESS STEEL 304 / STEM MATERIAL : STAINLESS STEEL 304 / SEAT MATERIAL : RTFE / PACKING AND SEAL MATERIAL: PTFE / OPERATION METHOD : LEVER OPERATED
20962	VALVE,BALL	VALVE,BALL:4IN;150LB;FLG RF;WCB;FB	SAMJIN	SAMJIN JMC CO LTD	FB-01-04RF-A32-L	VALVE,BALL / VALVE SIZE : 4IN / CONNECTION TYPE : FLANGE RF / PRESSURE RATING : 150LB / PORT TYPE : FULL BORE / SEATING ARRANGEMENT : FLOATING / BODY MATERIAL : CAST STEEL ASTM A216-WCB / BALL MATERIAL : STAINLESS STEEL 304 / STEM MATERIAL : STAINLESS STEEL 304 / SEAT MATERIAL : RTFE / PACKING AND SEAL MATERIAL: PTFE / OPERATION METHOD : LEVER OPERATED
20962	VALVE,BALL	VALVE,BALL:4IN;150LB;FLG RF;WCB;FB	SAMJIN	SAMJIN JMC CO LTD	SSNP-02-PIP-VDR-167-0201-02	VALVE,BALL / VALVE SIZE : 4IN / CONNECTION TYPE : FLANGE RF / PRESSURE RATING : 150LB / PORT TYPE : FULL BORE / SEATING ARRANGEMENT : FLOATING / BODY MATERIAL : CAST STEEL ASTM A216-WCB / BALL MATERIAL : STAINLESS STEEL 304 / STEM MATERIAL : STAINLESS STEEL 304 / SEAT MATERIAL : RTFE / PACKING AND SEAL MATERIAL: PTFE / OPERATION METHOD : LEVER OPERATED
20962	VALVE,BALL	VALVE,BALL:4IN;150LB;FLG RF;WCB;FB	SAMJIN	SAMJIN JMC CO LTD	SSNP-02-PIP-VDR-167-0203-01	VALVE,BALL / VALVE SIZE : 4IN / CONNECTION TYPE : FLANGE RF / PRESSURE RATING : 150LB / PORT TYPE : FULL BORE / SEATING ARRANGEMENT : FLOATING / BODY MATERIAL : CAST STEEL ASTM A216-WCB / BALL MATERIAL : STAINLESS STEEL 304 / STEM MATERIAL : STAINLESS STEEL 304 / SEAT MATERIAL : RTFE / PACKING AND SEAL MATERIAL: PTFE / OPERATION METHOD : LEVER OPERATED
20962	VALVE,BALL	VALVE,BALL:4IN;150LB;FLG RF;WCB;FB	SAMJIN	SAMJIN JMC CO LTD	SSNP-9544-PI-167-VDR-0200	VALVE,BALL / VALVE SIZE : 4IN / CONNECTION TYPE : FLANGE RF / PRESSURE RATING : 150LB / PORT TYPE : FULL BORE / SEATING ARRANGEMENT : FLOATING / BODY MATERIAL : CAST STEEL ASTM A216-WCB / BALL MATERIAL : STAINLESS STEEL 304 / STEM MATERIAL : STAINLESS STEEL 304 / SEAT MATERIAL : RTFE / PACKING AND SEAL MATERIAL: PTFE / OPERATION METHOD : LEVER OPERATED
20962	VALVE,BALL	VALVE,BALL:4IN;150LB;FLG RF;WCB;FB	SAMJIN	SAMJIN JMC CO LTD	SSNP-9544-PI-167-VDR-0202	VALVE,BALL / VALVE SIZE : 4IN / CONNECTION TYPE : FLANGE RF / PRESSURE RATING : 150LB / PORT TYPE : FULL BORE / SEATING ARRANGEMENT : FLOATING / BODY MATERIAL : CAST STEEL ASTM A216-WCB / BALL MATERIAL : STAINLESS STEEL 304 / STEM MATERIAL : STAINLESS STEEL 304 / SEAT MATERIAL : RTFE / PACKING AND SEAL MATERIAL: PTFE / OPERATION METHOD : LEVER OPERATED
20962	VALVE,BALL	VALVE,BALL:4IN;150LB;FLG RF;WCB;FB	SAMJIN	SAMJIN JMC CO LTD	4-BAAF	VALVE,BALL / VALVE SIZE : 4IN / CONNECTION TYPE : FLANGE RF / PRESSURE RATING : 150LB / PORT TYPE : FULL BORE / SEATING ARRANGEMENT : FLOATING / BODY MATERIAL : CAST STEEL ASTM A216-WCB / BALL MATERIAL : STAINLESS STEEL 304+TCC / STEM MATERIAL : STAINLESS STEEL 304 / SEAT MATERIAL : STAINLESS STEEL 304+TCC / PACKING AND SEAL MATERIAL: GRAPHITE / SEAT SPRING MATERIAL : INCONEL X750 / OPERATION METHOD : LEVER OPERATED
20962	VALVE,BALL	VALVE,BALL:4IN;150LB;FLG RF;WCB;FB	SAMJIN	SAMJIN JMC CO LTD	FB-01-04RF-A00-L	VALVE,BALL / VALVE SIZE : 4IN / CONNECTION TYPE : FLANGE RF / PRESSURE RATING : 150LB / PORT TYPE : FULL BORE / SEATING ARRANGEMENT : FLOATING / BODY MATERIAL : CAST STEEL ASTM A216-WCB / BALL MATERIAL : STAINLESS STEEL 304+TCC / STEM MATERIAL : STAINLESS STEEL 304 / SEAT MATERIAL : STAINLESS STEEL 304+TCC / PACKING AND SEAL MATERIAL: GRAPHITE / SEAT SPRING MATERIAL : INCONEL X750 / OPERATION METHOD : LEVER OPERATED
20962	VALVE,BALL	VALVE,BALL:4IN;150LB;FLG RF;WCB;FB	SAMJIN	SAMJIN JMC CO LTD	SSNP-02-PIP-VDR-167-0203-02	VALVE,BALL / VALVE SIZE : 4IN / CONNECTION TYPE : FLANGE RF / PRESSURE RATING : 150LB / PORT TYPE : FULL BORE / SEATING ARRANGEMENT : FLOATING / BODY MATERIAL : CAST STEEL ASTM A216-WCB / BALL MATERIAL : STAINLESS STEEL 304+TCC / STEM MATERIAL : STAINLESS STEEL 304 / SEAT MATERIAL : STAINLESS STEEL 304+TCC / PACKING AND SEAL MATERIAL: GRAPHITE / SEAT SPRING MATERIAL : INCONEL X750 / OPERATION METHOD : LEVER OPERATED
20962	VALVE,BALL	VALVE,BALL:4IN;150LB;FLG RF;WCB;FB	SAMJIN	SAMJIN JMC CO LTD	SSNP-9544-PI-167-VDR-0202	VALVE,BALL / VALVE SIZE : 4IN / CONNECTION TYPE : FLANGE RF / PRESSURE RATING : 150LB / PORT TYPE : FULL BORE / SEATING ARRANGEMENT : FLOATING / BODY MATERIAL : CAST STEEL ASTM A216-WCB / BALL MATERIAL : STAINLESS STEEL 304+TCC / STEM MATERIAL : STAINLESS STEEL 304 / SEAT MATERIAL : STAINLESS STEEL 304+TCC / PACKING AND SEAL MATERIAL: GRAPHITE / SEAT SPRING MATERIAL : INCONEL X750 / OPERATION METHOD : LEVER OPERATED
20962	VALVE,BALL	VALVE,BALL:4IN;150LB;FLG RF;CF8;FB	SAMJIN	SAMJIN JMC CO LTD	4-BAAV	VALVE,BALL / VALVE SIZE : 4IN / CONNECTION TYPE : FLANGE RF / PRESSURE RATING : 150LB / PORT TYPE : FULL BORE / SEATING ARRANGEMENT : FLOATING / BODY MATERIAL : CAST STEEL ASTM A351-CF8 / BALL MATERIAL : STAINLESS STEEL 304 / STEM MATERIAL : STAINLESS STEEL ASTM A276-304 / SEAT MATERIAL : PCTFE / PACKING AND SEAL MATERIAL: GRAPHITE / OPERATION METHOD : LEVER OPERATED
20962	VALVE,BALL	VALVE,BALL:4IN;150LB;FLG RF;CF8;FB	SAMJIN	SAMJIN JMC CO LTD	FB-01-04RF-L00-L	VALVE,BALL / VALVE SIZE : 4IN / CONNECTION TYPE : FLANGE RF / PRESSURE RATING : 150LB / PORT TYPE : FULL BORE / SEATING ARRANGEMENT : FLOATING / BODY MATERIAL : CAST STEEL ASTM A351-CF8 / BALL MATERIAL : STAINLESS STEEL 304 / STEM MATERIAL : STAINLESS STEEL ASTM A276-304 / SEAT MATERIAL : PCTFE / PACKING AND SEAL MATERIAL: GRAPHITE / OPERATION METHOD : LEVER OPERATED
20962	VALVE,BALL	VALVE,BALL:4IN;150LB;FLG RF;CF8;FB	SAMJIN	SAMJIN JMC CO LTD	SSNP-02-PIP-VDR-167-0203-03	VALVE,BALL / VALVE SIZE : 4IN / CONNECTION TYPE : FLANGE RF / PRESSURE RATING : 150LB / PORT TYPE : FULL BORE / SEATING ARRANGEMENT : FLOATING / BODY MATERIAL : CAST STEEL ASTM A351-CF8 / BALL MATERIAL : STAINLESS STEEL 304 / STEM MATERIAL : STAINLESS STEEL ASTM A276-304 / SEAT MATERIAL : PCTFE / PACKING AND SEAL MATERIAL: GRAPHITE / OPERATION METHOD : LEVER OPERATED
20962	VALVE,BALL	VALVE,BALL:4IN;150LB;FLG RF;CF8;FB	SAMJIN	SAMJIN JMC CO LTD	SSNP-9544-PI-167-VDR-0202	VALVE,BALL / VALVE SIZE : 4IN / CONNECTION TYPE : FLANGE RF / PRESSURE RATING : 150LB / PORT TYPE : FULL BORE / SEATING ARRANGEMENT : FLOATING / BODY MATERIAL : CAST STEEL ASTM A351-CF8 / BALL MATERIAL : STAINLESS STEEL 304 / STEM MATERIAL : STAINLESS STEEL ASTM A276-304 / SEAT MATERIAL : PCTFE / PACKING AND SEAL MATERIAL: GRAPHITE / OPERATION METHOD : LEVER OPERATED
20962	VALVE,BALL	VALVE,BALL:4IN;300LB;FLG RF;WCB;RB	SAMJIN	SAMJIN JMC CO LTD	4-BAIC	VALVE,BALL / VALVE SIZE : 4IN / CONNECTION TYPE : FLANGE RF / PRESSURE RATING : 300LB / PORT TYPE : REDUCED BORE / SEATING ARRANGEMENT : FLOATING / BODY MATERIAL : CAST STEEL ASTM A216-WCB / BALL MATERIAL : STAINLESS STEEL 304 / STEM MATERIAL : STAINLESS STEEL 304 / SEAT MATERIAL : RTFE / PACKING AND SEAL MATERIAL: PTFE / OPERATION METHOD : LEVER OPERATED
20962	VALVE,BALL	VALVE,BALL:4IN;300LB;FLG RF;WCB;RB	SAMJIN	SAMJIN JMC CO LTD	FB-03-04RF-A32-L	VALVE,BALL / VALVE SIZE : 4IN / CONNECTION TYPE : FLANGE RF / PRESSURE RATING : 300LB / PORT TYPE : REDUCED BORE / SEATING ARRANGEMENT : FLOATING / BODY MATERIAL : CAST STEEL ASTM A216-WCB / BALL MATERIAL : STAINLESS STEEL 304 / STEM MATERIAL : STAINLESS STEEL 304 / SEAT MATERIAL : RTFE / PACKING AND SEAL MATERIAL: PTFE / OPERATION METHOD : LEVER OPERATED
20962	VALVE,BALL	VALVE,BALL:4IN;300LB;FLG RF;WCB;RB	SAMJIN	SAMJIN JMC CO LTD	SSNP-02-PIP-VDR-167-0203-18	VALVE,BALL / VALVE SIZE : 4IN / CONNECTION TYPE : FLANGE RF / PRESSURE RATING : 300LB / PORT TYPE : REDUCED BORE / SEATING ARRANGEMENT : FLOATING / BODY MATERIAL : CAST STEEL ASTM A216-WCB / BALL MATERIAL : STAINLESS STEEL 304 / STEM MATERIAL : STAINLESS STEEL 304 / SEAT MATERIAL : RTFE / PACKING AND SEAL MATERIAL: PTFE / OPERATION METHOD : LEVER OPERATED
20962	VALVE,BALL	VALVE,BALL:4IN;300LB;FLG RF;WCB;RB	SAMJIN	SAMJIN JMC CO LTD	SSNP-9544-PI-167-VDR-0202	VALVE,BALL / VALVE SIZE : 4IN / CONNECTION TYPE : FLANGE RF / PRESSURE RATING : 300LB / PORT TYPE : REDUCED BORE / SEATING ARRANGEMENT : FLOATING / BODY MATERIAL : CAST STEEL ASTM A216-WCB / BALL MATERIAL : STAINLESS STEEL 304 / STEM MATERIAL : STAINLESS STEEL 304 / SEAT MATERIAL : RTFE / PACKING AND SEAL MATERIAL: PTFE / OPERATION METHOD : LEVER OPERATED
20962	VALVE,BALL	VALVE,BALL:4IN;300LB;FLG RF;CF8;RB	SAMJIN	SAMJIN JMC CO LTD	4-BAIW	VALVE,BALL / VALVE SIZE : 4IN / CONNECTION TYPE : FLANGE RF / PRESSURE RATING : 300LB / PORT TYPE : REDUCED BORE / SEATING ARRANGEMENT : FLOATING / BODY MATERIAL : CAST STEEL ASTM A351-CF8 / BALL MATERIAL : STAINLESS STEEL 304 / STEM MATERIAL : STAINLESS STEEL ASTM A276-304 / SEAT MATERIAL : PCTFE / PACKING AND SEAL MATERIAL: GRAPHITE / OPERATION METHOD : LEVER OPERATED
20962	VALVE,BALL	VALVE,BALL:4IN;300LB;FLG RF;CF8;RB	SAMJIN	SAMJIN JMC CO LTD	FB-03-04RF-L00-L	VALVE,BALL / VALVE SIZE : 4IN / CONNECTION TYPE : FLANGE RF / PRESSURE RATING : 300LB / PORT TYPE : REDUCED BORE / SEATING ARRANGEMENT : FLOATING / BODY MATERIAL : CAST STEEL ASTM A351-CF8 / BALL MATERIAL : STAINLESS STEEL 304 / STEM MATERIAL : STAINLESS STEEL ASTM A276-304 / SEAT MATERIAL : PCTFE / PACKING AND SEAL MATERIAL: GRAPHITE / OPERATION METHOD : LEVER OPERATED
20962	VALVE,BALL	VALVE,BALL:4IN;300LB;FLG RF;CF8;RB	SAMJIN	SAMJIN JMC CO LTD	SSNP-02-PIP-VDR-167-0203-19	VALVE,BALL / VALVE SIZE : 4IN / CONNECTION TYPE : FLANGE RF / PRESSURE RATING : 300LB / PORT TYPE : REDUCED BORE / SEATING ARRANGEMENT : FLOATING / BODY MATERIAL : CAST STEEL ASTM A351-CF8 / BALL MATERIAL : STAINLESS STEEL 304 / STEM MATERIAL : STAINLESS STEEL ASTM A276-304 / SEAT MATERIAL : PCTFE / PACKING AND SEAL MATERIAL: GRAPHITE / OPERATION METHOD : LEVER OPERATED
20962	VALVE,BALL	VALVE,BALL:4IN;300LB;FLG RF;CF8;RB	SAMJIN	SAMJIN JMC CO LTD	SSNP-9544-PI-167-VDR-0202	VALVE,BALL / VALVE SIZE : 4IN / CONNECTION TYPE : FLANGE RF / PRESSURE RATING : 300LB / PORT TYPE : REDUCED BORE / SEATING ARRANGEMENT : FLOATING / BODY MATERIAL : CAST STEEL ASTM A351-CF8 / BALL MATERIAL : STAINLESS STEEL 304 / STEM MATERIAL : STAINLESS STEEL ASTM A276-304 / SEAT MATERIAL : PCTFE / PACKING AND SEAL MATERIAL: GRAPHITE / OPERATION METHOD : LEVER OPERATED
20962	VALVE,BALL	VALVE,BALL:6IN;150LB;FLG RF;WCB;FB	SAMJIN	SAMJIN JMC CO LTD	6-BAAE	VALVE,BALL / VALVE SIZE : 6IN / CONNECTION TYPE : FLANGE RF / PRESSURE RATING : 150LB / PORT TYPE : FULL BORE / SEATING ARRANGEMENT : FLOATING / BODY MATERIAL : CAST STEEL ASTM A216-WCB / BALL MATERIAL : SS304L ASTM A351-CF3 / STEM MATERIAL : STAINLESS STEEL ASTM A276-304 / SEAT MATERIAL : RTFE / PACKING AND SEAL MATERIAL: PTFE / OPERATION METHOD : LEVER OPERATED
20962	VALVE,BALL	VALVE,BALL:6IN;150LB;FLG RF;WCB;FB	SAMJIN	SAMJIN JMC CO LTD	FB-01-06RF-A32-L	VALVE,BALL / VALVE SIZE : 6IN / CONNECTION TYPE : FLANGE RF / PRESSURE RATING : 150LB / PORT TYPE : FULL BORE / SEATING ARRANGEMENT : FLOATING / BODY MATERIAL : CAST STEEL ASTM A216-WCB / BALL MATERIAL : SS304L ASTM A351-CF3 / STEM MATERIAL : STAINLESS STEEL ASTM A276-304 / SEAT MATERIAL : RTFE / PACKING AND SEAL MATERIAL: PTFE / OPERATION METHOD : LEVER OPERATED
20962	VALVE,BALL	VALVE,BALL:6IN;150LB;FLG RF;WCB;FB	SAMJIN	SAMJIN JMC CO LTD	SSNP-02-PIP-VDR-167-0203-01	VALVE,BALL / VALVE SIZE : 6IN / CONNECTION TYPE : FLANGE RF / PRESSURE RATING : 150LB / PORT TYPE : FULL BORE / SEATING ARRANGEMENT : FLOATING / BODY MATERIAL : CAST STEEL ASTM A216-WCB / BALL MATERIAL : SS304L ASTM A351-CF3 / STEM MATERIAL : STAINLESS STEEL ASTM A276-304 / SEAT MATERIAL : RTFE / PACKING AND SEAL MATERIAL: PTFE / OPERATION METHOD : LEVER OPERATED
20962	VALVE,BALL	VALVE,BALL:6IN;150LB;FLG RF;WCB;FB	SAMJIN	SAMJIN JMC CO LTD	SSNP-9544-PI-167-VDR-0202	VALVE,BALL / VALVE SIZE : 6IN / CONNECTION TYPE : FLANGE RF / PRESSURE RATING : 150LB / PORT TYPE : FULL BORE / SEATING ARRANGEMENT : FLOATING / BODY MATERIAL : CAST STEEL ASTM A216-WCB / BALL MATERIAL : SS304L ASTM A351-CF3 / STEM MATERIAL : STAINLESS STEEL ASTM A276-304 / SEAT MATERIAL : RTFE / PACKING AND SEAL MATERIAL: PTFE / OPERATION METHOD : LEVER OPERATED
20962	VALVE,BALL	VALVE,BALL:6IN;300LB;FLG RF;WCB;RB	SAMJIN	SAMJIN JMC CO LTD	6-BAID	VALVE,BALL / VALVE SIZE : 6IN / CONNECTION TYPE : FLANGE RF / PRESSURE RATING : 300LB / PORT TYPE : REDUCED BORE / SEATING ARRANGEMENT : FLOATING / BODY MATERIAL : CAST STEEL ASTM A216-WCB / BALL MATERIAL : SS ASTM A351-CF8+TCC / STEM MATERIAL : STAINLESS STEEL ASTM A276-304 / SEAT MATERIAL : SS ASTM A276-304+TC / PACKING AND SEAL MATERIAL: GRAPHITE / SEAT SPRING MATERIAL : INCONEL X750 / OPERATION METHOD : GEAR OPERATED
20962	VALVE,BALL	VALVE,BALL:6IN;300LB;FLG RF;WCB;RB	SAMJIN	SAMJIN JMC CO LTD	FB-03-06RF-A00-RB-G	VALVE,BALL / VALVE SIZE : 6IN / CONNECTION TYPE : FLANGE RF / PRESSURE RATING : 300LB / PORT TYPE : REDUCED BORE / SEATING ARRANGEMENT : FLOATING / BODY MATERIAL : CAST STEEL ASTM A216-WCB / BALL MATERIAL : SS ASTM A351-CF8+TCC / STEM MATERIAL : STAINLESS STEEL ASTM A276-304 / SEAT MATERIAL : SS ASTM A276-304+TC / PACKING AND SEAL MATERIAL: GRAPHITE / SEAT SPRING MATERIAL : INCONEL X750 / OPERATION METHOD : GEAR OPERATED
20962	VALVE,BALL	VALVE,BALL:6IN;300LB;FLG RF;WCB;RB	SAMJIN	SAMJIN JMC CO LTD	SSNP-02-PIP-VDR-167-0201-05	VALVE,BALL / VALVE SIZE : 6IN / CONNECTION TYPE : FLANGE RF / PRESSURE RATING : 300LB / PORT TYPE : REDUCED BORE / SEATING ARRANGEMENT : FLOATING / BODY MATERIAL : CAST STEEL ASTM A216-WCB / BALL MATERIAL : SS ASTM A351-CF8+TCC / STEM MATERIAL : STAINLESS STEEL ASTM A276-304 / SEAT MATERIAL : SS ASTM A276-304+TC / PACKING AND SEAL MATERIAL: GRAPHITE / SEAT SPRING MATERIAL : INCONEL X750 / OPERATION METHOD : GEAR OPERATED
20962	VALVE,BALL	VALVE,BALL:6IN;300LB;FLG RF;WCB;RB	SAMJIN	SAMJIN JMC CO LTD	SSNP-9544-PI-167-VDR-0200	VALVE,BALL / VALVE SIZE : 6IN / CONNECTION TYPE : FLANGE RF / PRESSURE RATING : 300LB / PORT TYPE : REDUCED BORE / SEATING ARRANGEMENT : FLOATING / BODY MATERIAL : CAST STEEL ASTM A216-WCB / BALL MATERIAL : SS ASTM A351-CF8+TCC / STEM MATERIAL : STAINLESS STEEL ASTM A276-304 / SEAT MATERIAL : SS ASTM A276-304+TC / PACKING AND SEAL MATERIAL: GRAPHITE / SEAT SPRING MATERIAL : INCONEL X750 / OPERATION METHOD : GEAR OPERATED
20962	VALVE,BALL	VALVE,BALL:6IN;300LB;FLG RF;WCB;FB	SAMJIN	SAMJIN JMC CO LTD	6-BAIE	VALVE,BALL / VALVE SIZE : 6IN / CONNECTION TYPE : FLANGE RF / PRESSURE RATING : 300LB / PORT TYPE : FULL BORE / SEATING ARRANGEMENT : FLOATING / BODY MATERIAL : CAST STEEL ASTM A216-WCB / BALL MATERIAL : STAINLESS STEEL 304 / STEM MATERIAL : STAINLESS STEEL 304 / SEAT MATERIAL : RTFE / PACKING AND SEAL MATERIAL: PTFE / OPERATION METHOD : LEVER OPERATED
20962	VALVE,BALL	VALVE,BALL:6IN;300LB;FLG RF;WCB;FB	SAMJIN	SAMJIN JMC CO LTD	FB-03-06RF-A22-L	VALVE,BALL / VALVE SIZE : 6IN / CONNECTION TYPE : FLANGE RF / PRESSURE RATING : 300LB / PORT TYPE : FULL BORE / SEATING ARRANGEMENT : FLOATING / BODY MATERIAL : CAST STEEL ASTM A216-WCB / BALL MATERIAL : STAINLESS STEEL 304 / STEM MATERIAL : STAINLESS STEEL 304 / SEAT MATERIAL : RTFE / PACKING AND SEAL MATERIAL: PTFE / OPERATION METHOD : LEVER OPERATED
20962	VALVE,BALL	VALVE,BALL:6IN;300LB;FLG RF;WCB;FB	SAMJIN	SAMJIN JMC CO LTD	SSNP-02-PIP-VDR-167-0203-11	VALVE,BALL / VALVE SIZE : 6IN / CONNECTION TYPE : FLANGE RF / PRESSURE RATING : 300LB / PORT TYPE : FULL BORE / SEATING ARRANGEMENT : FLOATING / BODY MATERIAL : CAST STEEL ASTM A216-WCB / BALL MATERIAL : STAINLESS STEEL 304 / STEM MATERIAL : STAINLESS STEEL 304 / SEAT MATERIAL : RTFE / PACKING AND SEAL MATERIAL: PTFE / OPERATION METHOD : LEVER OPERATED
20962	VALVE,BALL	VALVE,BALL:6IN;300LB;FLG RF;WCB;FB	SAMJIN	SAMJIN JMC CO LTD	SSNP-9544-PI-167-VDR-0202	VALVE,BALL / VALVE SIZE : 6IN / CONNECTION TYPE : FLANGE RF / PRESSURE RATING : 300LB / PORT TYPE : FULL BORE / SEATING ARRANGEMENT : FLOATING / BODY MATERIAL : CAST STEEL ASTM A216-WCB / BALL MATERIAL : STAINLESS STEEL 304 / STEM MATERIAL : STAINLESS STEEL 304 / SEAT MATERIAL : RTFE / PACKING AND SEAL MATERIAL: PTFE / OPERATION METHOD : LEVER OPERATED
20962	VALVE,BALL	VALVE,BALL:6IN;300LB;FLG RF;WCB;FB	SAMJIN	SAMJIN JMC CO LTD	6-BAIF	VALVE,BALL / VALVE SIZE : 6IN / CONNECTION TYPE : FLANGE RF / PRESSURE RATING : 300LB / PORT TYPE : FULL BORE / SEATING ARRANGEMENT: FLOATING / BODY MATERIAL : CAST STEEL ASTM A216-WCB / BALL MATERIAL : STAINLESS STEEL 304+TCC / STEM MATERIAL : STAINLESS STEEL 304 / SEAT MATERIAL : STAINLESS STEEL 304+TCC / OPERATION METHOD : GEAR OPERATED
20962	VALVE,BALL	VALVE,BALL:6IN;300LB;FLG RF;WCB;FB	SAMJIN	SAMJIN JMC CO LTD	FB-03-06RF-A00-G	VALVE,BALL / VALVE SIZE : 6IN / CONNECTION TYPE : FLANGE RF / PRESSURE RATING : 300LB / PORT TYPE : FULL BORE / SEATING ARRANGEMENT: FLOATING / BODY MATERIAL : CAST STEEL ASTM A216-WCB / BALL MATERIAL : STAINLESS STEEL 304+TCC / STEM MATERIAL : STAINLESS STEEL 304 / SEAT MATERIAL : STAINLESS STEEL 304+TCC / OPERATION METHOD : GEAR OPERATED
20962	VALVE,BALL	VALVE,BALL:6IN;300LB;FLG RF;WCB;FB	SAMJIN	SAMJIN JMC CO LTD	SSNP-02-PIP-VDR-167-0201-07	VALVE,BALL / VALVE SIZE : 6IN / CONNECTION TYPE : FLANGE RF / PRESSURE RATING : 300LB / PORT TYPE : FULL BORE / SEATING ARRANGEMENT: FLOATING / BODY MATERIAL : CAST STEEL ASTM A216-WCB / BALL MATERIAL : STAINLESS STEEL 304+TCC / STEM MATERIAL : STAINLESS STEEL 304 / SEAT MATERIAL : STAINLESS STEEL 304+TCC / OPERATION METHOD : GEAR OPERATED
20962	VALVE,BALL	VALVE,BALL:6IN;300LB;FLG RF;WCB;FB	SAMJIN	SAMJIN JMC CO LTD	SSNP-9544-PI-167-VDR-0200	VALVE,BALL / VALVE SIZE : 6IN / CONNECTION TYPE : FLANGE RF / PRESSURE RATING : 300LB / PORT TYPE : FULL BORE / SEATING ARRANGEMENT: FLOATING / BODY MATERIAL : CAST STEEL ASTM A216-WCB / BALL MATERIAL : STAINLESS STEEL 304+TCC / STEM MATERIAL : STAINLESS STEEL 304 / SEAT MATERIAL : STAINLESS STEEL 304+TCC / OPERATION METHOD : GEAR OPERATED
20962	VALVE,BALL	VALVE,BALL:6IN;300LB;FLG RF;CF8;FB	SAMJIN	SAMJIN JMC CO LTD	6-BAIV	VALVE,BALL / VALVE SIZE : 6IN / CONNECTION TYPE : FLANGE RF / PRESSURE RATING : 300LB / PORT TYPE : FULL BORE / SEATING ARRANGEMENT : FLOATING / BODY MATERIAL : CAST STEEL ASTM A351-CF8 / BALL MATERIAL : STAINLESS STEEL 304 / STEM MATERIAL : STAINLESS STEEL 304 / SEAT MATERIAL : PCTFE / PACKING AND SEAL MATERIAL: GRAPHITE / OPERATION METHOD : GEAR OPERATED
20962	VALVE,BALL	VALVE,BALL:6IN;300LB;FLG RF;CF8;FB	SAMJIN	SAMJIN JMC CO LTD	FB-03-06RF-L00-G	VALVE,BALL / VALVE SIZE : 6IN / CONNECTION TYPE : FLANGE RF / PRESSURE RATING : 300LB / PORT TYPE : FULL BORE / SEATING ARRANGEMENT : FLOATING / BODY MATERIAL : CAST STEEL ASTM A351-CF8 / BALL MATERIAL : STAINLESS STEEL 304 / STEM MATERIAL : STAINLESS STEEL 304 / SEAT MATERIAL : PCTFE / PACKING AND SEAL MATERIAL: GRAPHITE / OPERATION METHOD : GEAR OPERATED
20962	VALVE,BALL	VALVE,BALL:6IN;300LB;FLG RF;CF8;FB	SAMJIN	SAMJIN JMC CO LTD	SSNP-02-PIP-VDR-167-0203-14	VALVE,BALL / VALVE SIZE : 6IN / CONNECTION TYPE : FLANGE RF / PRESSURE RATING : 300LB / PORT TYPE : FULL BORE / SEATING ARRANGEMENT : FLOATING / BODY MATERIAL : CAST STEEL ASTM A351-CF8 / BALL MATERIAL : STAINLESS STEEL 304 / STEM MATERIAL : STAINLESS STEEL 304 / SEAT MATERIAL : PCTFE / PACKING AND SEAL MATERIAL: GRAPHITE / OPERATION METHOD : GEAR OPERATED
20962	VALVE,BALL	VALVE,BALL:6IN;300LB;FLG RF;CF8;FB	SAMJIN	SAMJIN JMC CO LTD	SSNP-9544-PI-167-VDR-0202	VALVE,BALL / VALVE SIZE : 6IN / CONNECTION TYPE : FLANGE RF / PRESSURE RATING : 300LB / PORT TYPE : FULL BORE / SEATING ARRANGEMENT : FLOATING / BODY MATERIAL : CAST STEEL ASTM A351-CF8 / BALL MATERIAL : STAINLESS STEEL 304 / STEM MATERIAL : STAINLESS STEEL 304 / SEAT MATERIAL : PCTFE / PACKING AND SEAL MATERIAL: GRAPHITE / OPERATION METHOD : GEAR OPERATED
20962	VALVE,BALL	VALVE,BALL:6IN;600LB;FLG RF;WCB;FB	SAMJIN	SAMJIN JMC CO LTD	6-BARI	VALVE,BALL / VALVE SIZE : 6IN / CONNECTION TYPE : FLANGE RF / PRESSURE RATING : 600LB / PORT TYPE : FULL BORE / SEATING ARRANGEMENT : TRUNNION / BODY MATERIAL : CAST STEEL ASTM A216-WCB / BALL MATERIAL : CARBON STEEL+ENP / STEM MATERIAL : CARBON STEEL+ENP / SEAT MATERIAL : RTFE / PACKING AND SEAL MATERIAL: VITON / SEAT SPRING MATERIAL : INCONEL X750 / OPERATION METHOD : GEAR OPERATED
20962	VALVE,BALL	VALVE,BALL:6IN;600LB;FLG RF;WCB;FB	SAMJIN	SAMJIN JMC CO LTD	SSNP-02-PIP-VDR-167-0203-26	VALVE,BALL / VALVE SIZE : 6IN / CONNECTION TYPE : FLANGE RF / PRESSURE RATING : 600LB / PORT TYPE : FULL BORE / SEATING ARRANGEMENT : TRUNNION / BODY MATERIAL : CAST STEEL ASTM A216-WCB / BALL MATERIAL : CARBON STEEL+ENP / STEM MATERIAL : CARBON STEEL+ENP / SEAT MATERIAL : RTFE / PACKING AND SEAL MATERIAL: VITON / SEAT SPRING MATERIAL : INCONEL X750 / OPERATION METHOD : GEAR OPERATED
20962	VALVE,BALL	VALVE,BALL:6IN;600LB;FLG RF;WCB;FB	SAMJIN	SAMJIN JMC CO LTD	SSNP-9544-PI-167-VDR-0202	VALVE,BALL / VALVE SIZE : 6IN / CONNECTION TYPE : FLANGE RF / PRESSURE RATING : 600LB / PORT TYPE : FULL BORE / SEATING ARRANGEMENT : TRUNNION / BODY MATERIAL : CAST STEEL ASTM A216-WCB / BALL MATERIAL : CARBON STEEL+ENP / STEM MATERIAL : CARBON STEEL+ENP / SEAT MATERIAL : RTFE / PACKING AND SEAL MATERIAL: VITON / SEAT SPRING MATERIAL : INCONEL X750 / OPERATION METHOD : GEAR OPERATED
20962	VALVE,BALL	VALVE,BALL:6IN;600LB;FLG RF;WCB;FB	SAMJIN	SAMJIN JMC CO LTD	TB-06F06RF-4A3C-SG	VALVE,BALL / VALVE SIZE : 6IN / CONNECTION TYPE : FLANGE RF / PRESSURE RATING : 600LB / PORT TYPE : FULL BORE / SEATING ARRANGEMENT : TRUNNION / BODY MATERIAL : CAST STEEL ASTM A216-WCB / BALL MATERIAL : CARBON STEEL+ENP / STEM MATERIAL : CARBON STEEL+ENP / SEAT MATERIAL : RTFE / PACKING AND SEAL MATERIAL: VITON / SEAT SPRING MATERIAL : INCONEL X750 / OPERATION METHOD : GEAR OPERATED
20962	VALVE,BALL	VALVE,BALL:8IN;150LB;FLG RF;WCB;FB	SAMJIN	SAMJIN JMC CO LTD	8-BAAI	VALVE,BALL / VALVE SIZE : 8IN / CONNECTION TYPE : FLANGE RF / PRESSURE RATING : 150LB / PORT TYPE : FULL BORE / SEATING ARRANGEMENT : TRUNNION / BODY MATERIAL : CAST STEEL ASTM A216-WCB / BALL MATERIAL : CARBON STEEL+ENP / STEM MATERIAL : CARBON STEEL+ENP / SEAT MATERIAL : RTFE / PACKING AND SEAL MATERIAL: VITON / SEAT SPRING MATERIAL : INCONEL X750 / OPERATION METHOD : GEAR OPERATED
20962	VALVE,BALL	VALVE,BALL:8IN;150LB;FLG RF;WCB;FB	SAMJIN	SAMJIN JMC CO LTD	SSNP-02-PIP-VDR-167-0203-05	VALVE,BALL / VALVE SIZE : 8IN / CONNECTION TYPE : FLANGE RF / PRESSURE RATING : 150LB / PORT TYPE : FULL BORE / SEATING ARRANGEMENT : TRUNNION / BODY MATERIAL : CAST STEEL ASTM A216-WCB / BALL MATERIAL : CARBON STEEL+ENP / STEM MATERIAL : CARBON STEEL+ENP / SEAT MATERIAL : RTFE / PACKING AND SEAL MATERIAL: VITON / SEAT SPRING MATERIAL : INCONEL X750 / OPERATION METHOD : GEAR OPERATED
20962	VALVE,BALL	VALVE,BALL:8IN;150LB;FLG RF;WCB;FB	SAMJIN	SAMJIN JMC CO LTD	SSNP-9544-PI-167-VDR-0202	VALVE,BALL / VALVE SIZE : 8IN / CONNECTION TYPE : FLANGE RF / PRESSURE RATING : 150LB / PORT TYPE : FULL BORE / SEATING ARRANGEMENT : TRUNNION / BODY MATERIAL : CAST STEEL ASTM A216-WCB / BALL MATERIAL : CARBON STEEL+ENP / STEM MATERIAL : CARBON STEEL+ENP / SEAT MATERIAL : RTFE / PACKING AND SEAL MATERIAL: VITON / SEAT SPRING MATERIAL : INCONEL X750 / OPERATION METHOD : GEAR OPERATED
20962	VALVE,BALL	VALVE,BALL:8IN;150LB;FLG RF;WCB;FB	SAMJIN	SAMJIN JMC CO LTD	TB-01F08RF-4A3C-SG	VALVE,BALL / VALVE SIZE : 8IN / CONNECTION TYPE : FLANGE RF / PRESSURE RATING : 150LB / PORT TYPE : FULL BORE / SEATING ARRANGEMENT : TRUNNION / BODY MATERIAL : CAST STEEL ASTM A216-WCB / BALL MATERIAL : CARBON STEEL+ENP / STEM MATERIAL : CARBON STEEL+ENP / SEAT MATERIAL : RTFE / PACKING AND SEAL MATERIAL: VITON / SEAT SPRING MATERIAL : INCONEL X750 / OPERATION METHOD : GEAR OPERATED
20962	VALVE,BALL	VALVE,BALL:8IN;300LB;FLG RF;WCB;RB	SAMJIN	SAMJIN JMC CO LTD	8-BAJH	VALVE,BALL / VALVE SIZE : 8IN / CONNECTION TYPE : FLANGE RF / PRESSURE RATING : 300LB / PORT TYPE : REDUCED BORE / SEATING ARRANGEMENT : TRUNNION / BODY MATERIAL : CAST STEEL ASTM A216-WCB / BALL MATERIAL : STAINLESS STEEL 304+TCC / STEM MATERIAL : STAINLESS STEEL 304 / SEAT MATERIAL : STAINLESS STEEL 304+TCC / PACKING AND SEAL MATERIAL: GRAPHITE / SEAT SPRING MATERIAL : INCONEL X750 / OPERATION METHOD : GEAR OPERATED
20962	VALVE,BALL	VALVE,BALL:8IN;300LB;FLG RF;WCB;RB	SAMJIN	SAMJIN JMC CO LTD	SSNP-02-PIP-VDR-167-0203-22	VALVE,BALL / VALVE SIZE : 8IN / CONNECTION TYPE : FLANGE RF / PRESSURE RATING : 300LB / PORT TYPE : REDUCED BORE / SEATING ARRANGEMENT : TRUNNION / BODY MATERIAL : CAST STEEL ASTM A216-WCB / BALL MATERIAL : STAINLESS STEEL 304+TCC / STEM MATERIAL : STAINLESS STEEL 304 / SEAT MATERIAL : STAINLESS STEEL 304+TCC / PACKING AND SEAL MATERIAL: GRAPHITE / SEAT SPRING MATERIAL : INCONEL X750 / OPERATION METHOD : GEAR OPERATED
20962	VALVE,BALL	VALVE,BALL:8IN;300LB;FLG RF;WCB;RB	SAMJIN	SAMJIN JMC CO LTD	SSNP-9544-PI-167-VDR-0202	VALVE,BALL / VALVE SIZE : 8IN / CONNECTION TYPE : FLANGE RF / PRESSURE RATING : 300LB / PORT TYPE : REDUCED BORE / SEATING ARRANGEMENT : TRUNNION / BODY MATERIAL : CAST STEEL ASTM A216-WCB / BALL MATERIAL : STAINLESS STEEL 304+TCC / STEM MATERIAL : STAINLESS STEEL 304 / SEAT MATERIAL : STAINLESS STEEL 304+TCC / PACKING AND SEAL MATERIAL: GRAPHITE / SEAT SPRING MATERIAL : INCONEL X750 / OPERATION METHOD : GEAR OPERATED
20962	VALVE,BALL	VALVE,BALL:8IN;300LB;FLG RF;WCB;RB	SAMJIN	SAMJIN JMC CO LTD	TB-03R08RF-4X0X-SG	VALVE,BALL / VALVE SIZE : 8IN / CONNECTION TYPE : FLANGE RF / PRESSURE RATING : 300LB / PORT TYPE : REDUCED BORE / SEATING ARRANGEMENT : TRUNNION / BODY MATERIAL : CAST STEEL ASTM A216-WCB / BALL MATERIAL : STAINLESS STEEL 304+TCC / STEM MATERIAL : STAINLESS STEEL 304 / SEAT MATERIAL : STAINLESS STEEL 304+TCC / PACKING AND SEAL MATERIAL: GRAPHITE / SEAT SPRING MATERIAL : INCONEL X750 / OPERATION METHOD : GEAR OPERATED
20962	VALVE,BALL	VALVE,BALL:8IN;300LB;FLG RF;WCB;FB	SAMJIN	SAMJIN JMC CO LTD	8-BAJI	VALVE,BALL / VALVE SIZE : 8IN / CONNECTION TYPE : FLANGE RF / PRESSURE RATING : 300LB / PORT TYPE : FULL BORE / SEATING ARRANGEMENT : TRUNNION / BODY MATERIAL : CAST STEEL ASTM A216-WCB / BALL MATERIAL : CARBON STEEL+ENP / STEM MATERIAL : AISI 4140+ENP / SEAT MATERIAL : RTFE / PACKING AND SEAL MATERIAL: VITON / SEAT SPRING MATERIAL : INCONEL X750 / OPERATION METHOD : GEAR OPERATED
20962	VALVE,BALL	VALVE,BALL:8IN;300LB;FLG RF;WCB;FB	SAMJIN	SAMJIN JMC CO LTD	SSNP-02-PIP-VDR-167-0203-15	VALVE,BALL / VALVE SIZE : 8IN / CONNECTION TYPE : FLANGE RF / PRESSURE RATING : 300LB / PORT TYPE : FULL BORE / SEATING ARRANGEMENT : TRUNNION / BODY MATERIAL : CAST STEEL ASTM A216-WCB / BALL MATERIAL : CARBON STEEL+ENP / STEM MATERIAL : AISI 4140+ENP / SEAT MATERIAL : RTFE / PACKING AND SEAL MATERIAL: VITON / SEAT SPRING MATERIAL : INCONEL X750 / OPERATION METHOD : GEAR OPERATED
20962	VALVE,BALL	VALVE,BALL:8IN;300LB;FLG RF;WCB;FB	SAMJIN	SAMJIN JMC CO LTD	SSNP-9544-PI-167-VDR-0202	VALVE,BALL / VALVE SIZE : 8IN / CONNECTION TYPE : FLANGE RF / PRESSURE RATING : 300LB / PORT TYPE : FULL BORE / SEATING ARRANGEMENT : TRUNNION / BODY MATERIAL : CAST STEEL ASTM A216-WCB / BALL MATERIAL : CARBON STEEL+ENP / STEM MATERIAL : AISI 4140+ENP / SEAT MATERIAL : RTFE / PACKING AND SEAL MATERIAL: VITON / SEAT SPRING MATERIAL : INCONEL X750 / OPERATION METHOD : GEAR OPERATED
20962	VALVE,BALL	VALVE,BALL:8IN;300LB;FLG RF;WCB;FB	SAMJIN	SAMJIN JMC CO LTD	TB-03F08RF-4A3C-SG	VALVE,BALL / VALVE SIZE : 8IN / CONNECTION TYPE : FLANGE RF / PRESSURE RATING : 300LB / PORT TYPE : FULL BORE / SEATING ARRANGEMENT : TRUNNION / BODY MATERIAL : CAST STEEL ASTM A216-WCB / BALL MATERIAL : CARBON STEEL+ENP / STEM MATERIAL : AISI 4140+ENP / SEAT MATERIAL : RTFE / PACKING AND SEAL MATERIAL: VITON / SEAT SPRING MATERIAL : INCONEL X750 / OPERATION METHOD : GEAR OPERATED
20962	VALVE,BALL	VALVE,BALL:8IN;300LB;FLG RF;WCB;FB	SAMJIN	SAMJIN JMC CO LTD	8-BAJJ	VALVE,BALL / VALVE SIZE : 8IN / CONNECTION TYPE : FLANGE RF / PRESSURE RATING : 300LB / PORT TYPE : FULL BORE / SEATING ARRANGEMENT : TRUNNION / BODY MATERIAL : CAST STEEL ASTM A216-WCB / BALL MATERIAL : STAINLESS STEEL 304+TCC / STEM MATERIAL : STAINLESS STEEL 304 / SEAT MATERIAL : STAINLESS STEEL 304+TCC / PACKING AND SEAL MATERIAL: GRAPHITE / SEAT SPRING MATERIAL : INCONEL X750 / OPERATION METHOD : GEAR OPERATED
20962	VALVE,BALL	VALVE,BALL:8IN;300LB;FLG RF;WCB;FB	SAMJIN	SAMJIN JMC CO LTD	SSNP-02-PIP-VDR-167-0203-15	VALVE,BALL / VALVE SIZE : 8IN / CONNECTION TYPE : FLANGE RF / PRESSURE RATING : 300LB / PORT TYPE : FULL BORE / SEATING ARRANGEMENT : TRUNNION / BODY MATERIAL : CAST STEEL ASTM A216-WCB / BALL MATERIAL : STAINLESS STEEL 304+TCC / STEM MATERIAL : STAINLESS STEEL 304 / SEAT MATERIAL : STAINLESS STEEL 304+TCC / PACKING AND SEAL MATERIAL: GRAPHITE / SEAT SPRING MATERIAL : INCONEL X750 / OPERATION METHOD : GEAR OPERATED
20962	VALVE,BALL	VALVE,BALL:8IN;300LB;FLG RF;WCB;FB	SAMJIN	SAMJIN JMC CO LTD	SSNP-9544-PI-167-VDR-0202	VALVE,BALL / VALVE SIZE : 8IN / CONNECTION TYPE : FLANGE RF / PRESSURE RATING : 300LB / PORT TYPE : FULL BORE / SEATING ARRANGEMENT : TRUNNION / BODY MATERIAL : CAST STEEL ASTM A216-WCB / BALL MATERIAL : STAINLESS STEEL 304+TCC / STEM MATERIAL : STAINLESS STEEL 304 / SEAT MATERIAL : STAINLESS STEEL 304+TCC / PACKING AND SEAL MATERIAL: GRAPHITE / SEAT SPRING MATERIAL : INCONEL X750 / OPERATION METHOD : GEAR OPERATED
20962	VALVE,BALL	VALVE,BALL:8IN;300LB;FLG RF;WCB;FB	SAMJIN	SAMJIN JMC CO LTD	TB-03F08RF-4X0X-SL	VALVE,BALL / VALVE SIZE : 8IN / CONNECTION TYPE : FLANGE RF / PRESSURE RATING : 300LB / PORT TYPE : FULL BORE / SEATING ARRANGEMENT : TRUNNION / BODY MATERIAL : CAST STEEL ASTM A216-WCB / BALL MATERIAL : STAINLESS STEEL 304+TCC / STEM MATERIAL : STAINLESS STEEL 304 / SEAT MATERIAL : STAINLESS STEEL 304+TCC / PACKING AND SEAL MATERIAL: GRAPHITE / SEAT SPRING MATERIAL : INCONEL X750 / OPERATION METHOD : GEAR OPERATED
20962	VALVE,BALL	VALVE,BALL:8IN;600LB;FLG RF;WCB;FB	SAMJIN	SAMJIN JMC CO LTD	8-BARI	VALVE,BALL / VALVE SIZE : 8IN / CONNECTION TYPE : FLANGE RF / PRESSURE RATING : 600LB / PORT TYPE : FULL BORE / SEATING ARRANGEMENT : TRUNNION / BODY MATERIAL : CAST STEEL ASTM A216-WCB / BALL MATERIAL : CARBON STEEL+ENP / STEM MATERIAL : CARBON STEEL+ENP / SEAT MATERIAL : RTFE / PACKING AND SEAL MATERIAL: VITON / SEAT SPRING MATERIAL : INCONEL X750 / OPERATION METHOD : GEAR OPERATED
20962	VALVE,BALL	VALVE,BALL:8IN;600LB;FLG RF;WCB;FB	SAMJIN	SAMJIN JMC CO LTD	SSNP-02-PIP-VDR-167-0203-27	VALVE,BALL / VALVE SIZE : 8IN / CONNECTION TYPE : FLANGE RF / PRESSURE RATING : 600LB / PORT TYPE : FULL BORE / SEATING ARRANGEMENT : TRUNNION / BODY MATERIAL : CAST STEEL ASTM A216-WCB / BALL MATERIAL : CARBON STEEL+ENP / STEM MATERIAL : CARBON STEEL+ENP / SEAT MATERIAL : RTFE / PACKING AND SEAL MATERIAL: VITON / SEAT SPRING MATERIAL : INCONEL X750 / OPERATION METHOD : GEAR OPERATED
20962	VALVE,BALL	VALVE,BALL:8IN;600LB;FLG RF;WCB;FB	SAMJIN	SAMJIN JMC CO LTD	SSNP-9544-PI-167-VDR-0202	VALVE,BALL / VALVE SIZE : 8IN / CONNECTION TYPE : FLANGE RF / PRESSURE RATING : 600LB / PORT TYPE : FULL BORE / SEATING ARRANGEMENT : TRUNNION / BODY MATERIAL : CAST STEEL ASTM A216-WCB / BALL MATERIAL : CARBON STEEL+ENP / STEM MATERIAL : CARBON STEEL+ENP / SEAT MATERIAL : RTFE / PACKING AND SEAL MATERIAL: VITON / SEAT SPRING MATERIAL : INCONEL X750 / OPERATION METHOD : GEAR OPERATED
20962	VALVE,BALL	VALVE,BALL:8IN;600LB;FLG RF;WCB;FB	SAMJIN	SAMJIN JMC CO LTD	TB-06F08RF-4A3C-G	VALVE,BALL / VALVE SIZE : 8IN / CONNECTION TYPE : FLANGE RF / PRESSURE RATING : 600LB / PORT TYPE : FULL BORE / SEATING ARRANGEMENT : TRUNNION / BODY MATERIAL : CAST STEEL ASTM A216-WCB / BALL MATERIAL : CARBON STEEL+ENP / STEM MATERIAL : CARBON STEEL+ENP / SEAT MATERIAL : RTFE / PACKING AND SEAL MATERIAL: VITON / SEAT SPRING MATERIAL : INCONEL X750 / OPERATION METHOD : GEAR OPERATED
20962	VALVE,BALL	VALVE,BALL:10IN;150LB;FLG RF;WCB;RB	SAMJIN	SAMJIN JMC CO LTD	10-BABG	VALVE,BALL / VALVE SIZE : 10IN / CONNECTION TYPE : FLANGE RF / PRESSURE RATING : 150LB / PORT TYPE : REDUCED BORE / SEATING ARRANGEMENT : TRUNNION / BODY MATERIAL : CAST STEEL ASTM A216-WCB / BALL MATERIAL : CARBON STEEL+ENP / STEM MATERIAL : CARBON STEEL+ENP / SEAT MATERIAL : RTFE / PACKING AND SEAL MATERIAL: VITON / SEAT SPRING MATERIAL : INCONEL X750 / OPERATION METHOD : GEAR OPERATED
20962	VALVE,BALL	VALVE,BALL:10IN;150LB;FLG RF;WCB;RB	SAMJIN	SAMJIN JMC CO LTD	SSNP-02-PIP-VDR-167-0203-10	VALVE,BALL / VALVE SIZE : 10IN / CONNECTION TYPE : FLANGE RF / PRESSURE RATING : 150LB / PORT TYPE : REDUCED BORE / SEATING ARRANGEMENT : TRUNNION / BODY MATERIAL : CAST STEEL ASTM A216-WCB / BALL MATERIAL : CARBON STEEL+ENP / STEM MATERIAL : CARBON STEEL+ENP / SEAT MATERIAL : RTFE / PACKING AND SEAL MATERIAL: VITON / SEAT SPRING MATERIAL : INCONEL X750 / OPERATION METHOD : GEAR OPERATED
20962	VALVE,BALL	VALVE,BALL:10IN;150LB;FLG RF;WCB;RB	SAMJIN	SAMJIN JMC CO LTD	SSNP-9544-PI-167-VDR-0202	VALVE,BALL / VALVE SIZE : 10IN / CONNECTION TYPE : FLANGE RF / PRESSURE RATING : 150LB / PORT TYPE : REDUCED BORE / SEATING ARRANGEMENT : TRUNNION / BODY MATERIAL : CAST STEEL ASTM A216-WCB / BALL MATERIAL : CARBON STEEL+ENP / STEM MATERIAL : CARBON STEEL+ENP / SEAT MATERIAL : RTFE / PACKING AND SEAL MATERIAL: VITON / SEAT SPRING MATERIAL : INCONEL X750 / OPERATION METHOD : GEAR OPERATED
20962	VALVE,BALL	VALVE,BALL:10IN;150LB;FLG RF;WCB;RB	SAMJIN	SAMJIN JMC CO LTD	TB-01R10RF-4A3C-SG	VALVE,BALL / VALVE SIZE : 10IN / CONNECTION TYPE : FLANGE RF / PRESSURE RATING : 150LB / PORT TYPE : REDUCED BORE / SEATING ARRANGEMENT : TRUNNION / BODY MATERIAL : CAST STEEL ASTM A216-WCB / BALL MATERIAL : CARBON STEEL+ENP / STEM MATERIAL : CARBON STEEL+ENP / SEAT MATERIAL : RTFE / PACKING AND SEAL MATERIAL: VITON / SEAT SPRING MATERIAL : INCONEL X750 / OPERATION METHOD : GEAR OPERATED
20962	VALVE,BALL	VALVE,BALL:10IN;150LB;FLG RF;WCB;FB	SAMJIN	SAMJIN JMC CO LTD	10-BABI	VALVE,BALL / VALVE SIZE : 10IN / CONNECTION TYPE : FLANGE RF / PRESSURE RATING : 150LB / PORT TYPE : FULL BORE / SEATING ARRANGEMENT : TRUNNION / BODY MATERIAL : CAST STEEL ASTM A216-WCB / BALL MATERIAL : CARBON STEEL+ENP / STEM MATERIAL : CARBON STEEL+ENP / SEAT MATERIAL : RTFE / PACKING AND SEAL MATERIAL: VITON / SEAT SPRING MATERIAL : INCONEL X750 / OPERATION METHOD : GEAR OPERATED
20962	VALVE,BALL	VALVE,BALL:10IN;150LB;FLG RF;WCB;FB	SAMJIN	SAMJIN JMC CO LTD	SSNP-02-PIP-VDR-167-0203-05	VALVE,BALL / VALVE SIZE : 10IN / CONNECTION TYPE : FLANGE RF / PRESSURE RATING : 150LB / PORT TYPE : FULL BORE / SEATING ARRANGEMENT : TRUNNION / BODY MATERIAL : CAST STEEL ASTM A216-WCB / BALL MATERIAL : CARBON STEEL+ENP / STEM MATERIAL : CARBON STEEL+ENP / SEAT MATERIAL : RTFE / PACKING AND SEAL MATERIAL: VITON / SEAT SPRING MATERIAL : INCONEL X750 / OPERATION METHOD : GEAR OPERATED
20962	VALVE,BALL	VALVE,BALL:10IN;150LB;FLG RF;WCB;FB	SAMJIN	SAMJIN JMC CO LTD	SSNP-9544-PI-167-VDR-0202	VALVE,BALL / VALVE SIZE : 10IN / CONNECTION TYPE : FLANGE RF / PRESSURE RATING : 150LB / PORT TYPE : FULL BORE / SEATING ARRANGEMENT : TRUNNION / BODY MATERIAL : CAST STEEL ASTM A216-WCB / BALL MATERIAL : CARBON STEEL+ENP / STEM MATERIAL : CARBON STEEL+ENP / SEAT MATERIAL : RTFE / PACKING AND SEAL MATERIAL: VITON / SEAT SPRING MATERIAL : INCONEL X750 / OPERATION METHOD : GEAR OPERATED
20962	VALVE,BALL	VALVE,BALL:10IN;150LB;FLG RF;WCB;FB	SAMJIN	SAMJIN JMC CO LTD	TB-01F10RF-4A3C-G	VALVE,BALL / VALVE SIZE : 10IN / CONNECTION TYPE : FLANGE RF / PRESSURE RATING : 150LB / PORT TYPE : FULL BORE / SEATING ARRANGEMENT : TRUNNION / BODY MATERIAL : CAST STEEL ASTM A216-WCB / BALL MATERIAL : CARBON STEEL+ENP / STEM MATERIAL : CARBON STEEL+ENP / SEAT MATERIAL : RTFE / PACKING AND SEAL MATERIAL: VITON / SEAT SPRING MATERIAL : INCONEL X750 / OPERATION METHOD : GEAR OPERATED
20962	VALVE,BALL	VALVE,BALL:10IN;150LB;FLG RF;CF8;FB	SAMJIN	SAMJIN JMC CO LTD	10-BABX	VALVE,BALL / VALVE SIZE : 10IN / CONNECTION TYPE : FLANGE RF / PRESSURE RATING : 150LB / PORT TYPE : FULL BORE / SEATING ARRANGEMENT : TRUNNION / BODY MATERIAL : CAST STEEL ASTM A351-CF8 / BALL MATERIAL : STAINLESS STEEL 304 / STEM MATERIAL : STAINLESS STEEL 304 / SEAT MATERIAL : PCTFE / PACKING AND SEAL MATERIAL: GRAPHITE / SEAT SPRING MATERIAL : INCONEL X750 / OPERATION METHOD : GEAR OPERATED
20962	VALVE,BALL	VALVE,BALL:10IN;150LB;FLG RF;CF8;FB	SAMJIN	SAMJIN JMC CO LTD	SSNP-02-PIP-VDR-167-0203-06	VALVE,BALL / VALVE SIZE : 10IN / CONNECTION TYPE : FLANGE RF / PRESSURE RATING : 150LB / PORT TYPE : FULL BORE / SEATING ARRANGEMENT : TRUNNION / BODY MATERIAL : CAST STEEL ASTM A351-CF8 / BALL MATERIAL : STAINLESS STEEL 304 / STEM MATERIAL : STAINLESS STEEL 304 / SEAT MATERIAL : PCTFE / PACKING AND SEAL MATERIAL: GRAPHITE / SEAT SPRING MATERIAL : INCONEL X750 / OPERATION METHOD : GEAR OPERATED
20962	VALVE,BALL	VALVE,BALL:10IN;150LB;FLG RF;CF8;FB	SAMJIN	SAMJIN JMC CO LTD	SSNP-9544-PI-167-VDR-0202	VALVE,BALL / VALVE SIZE : 10IN / CONNECTION TYPE : FLANGE RF / PRESSURE RATING : 150LB / PORT TYPE : FULL BORE / SEATING ARRANGEMENT : TRUNNION / BODY MATERIAL : CAST STEEL ASTM A351-CF8 / BALL MATERIAL : STAINLESS STEEL 304 / STEM MATERIAL : STAINLESS STEEL 304 / SEAT MATERIAL : PCTFE / PACKING AND SEAL MATERIAL: GRAPHITE / SEAT SPRING MATERIAL : INCONEL X750 / OPERATION METHOD : GEAR OPERATED
20962	VALVE,BALL	VALVE,BALL:10IN;150LB;FLG RF;CF8;FB	SAMJIN	SAMJIN JMC CO LTD	TB-01F10RF-5X2X-SG	VALVE,BALL / VALVE SIZE : 10IN / CONNECTION TYPE : FLANGE RF / PRESSURE RATING : 150LB / PORT TYPE : FULL BORE / SEATING ARRANGEMENT : TRUNNION / BODY MATERIAL : CAST STEEL ASTM A351-CF8 / BALL MATERIAL : STAINLESS STEEL 304 / STEM MATERIAL : STAINLESS STEEL 304 / SEAT MATERIAL : PCTFE / PACKING AND SEAL MATERIAL: GRAPHITE / SEAT SPRING MATERIAL : INCONEL X750 / OPERATION METHOD : GEAR OPERATED
20962	VALVE,BALL	VALVE,BALL:10IN;300LB;FLG RF;WCB;RB	SAMJIN	SAMJIN JMC CO LTD	10-BAJG	VALVE,BALL / VALVE SIZE : 10IN / CONNECTION TYPE : FLANGE RF / PRESSURE RATING : 300LB / PORT TYPE : REDUCED BORE / SEATING ARRANGEMENT : TRUNNION / BODY MATERIAL : CAST STEEL ASTM A216-WCB / BALL MATERIAL : CARBON STEEL+ENP / STEM MATERIAL : CARBON STEEL+ENP / SEAT MATERIAL : RTFE / PACKING AND SEAL MATERIAL: VITON / SEAT SPRING MATERIAL : INCONEL X750 / OPERATION METHOD : GEAR OPERATED
20962	VALVE,BALL	VALVE,BALL:10IN;300LB;FLG RF;WCB;RB	SAMJIN	SAMJIN JMC CO LTD	SSNP-02-PIP-VDR-167-0203-21	VALVE,BALL / VALVE SIZE : 10IN / CONNECTION TYPE : FLANGE RF / PRESSURE RATING : 300LB / PORT TYPE : REDUCED BORE / SEATING ARRANGEMENT : TRUNNION / BODY MATERIAL : CAST STEEL ASTM A216-WCB / BALL MATERIAL : CARBON STEEL+ENP / STEM MATERIAL : CARBON STEEL+ENP / SEAT MATERIAL : RTFE / PACKING AND SEAL MATERIAL: VITON / SEAT SPRING MATERIAL : INCONEL X750 / OPERATION METHOD : GEAR OPERATED
20962	VALVE,BALL	VALVE,BALL:10IN;300LB;FLG RF;WCB;RB	SAMJIN	SAMJIN JMC CO LTD	SSNP-9544-PI-167-VDR-0202	VALVE,BALL / VALVE SIZE : 10IN / CONNECTION TYPE : FLANGE RF / PRESSURE RATING : 300LB / PORT TYPE : REDUCED BORE / SEATING ARRANGEMENT : TRUNNION / BODY MATERIAL : CAST STEEL ASTM A216-WCB / BALL MATERIAL : CARBON STEEL+ENP / STEM MATERIAL : CARBON STEEL+ENP / SEAT MATERIAL : RTFE / PACKING AND SEAL MATERIAL: VITON / SEAT SPRING MATERIAL : INCONEL X750 / OPERATION METHOD : GEAR OPERATED
20962	VALVE,BALL	VALVE,BALL:10IN;300LB;FLG RF;WCB;RB	SAMJIN	SAMJIN JMC CO LTD	TB-03R10RF-4A3C-SG	VALVE,BALL / VALVE SIZE : 10IN / CONNECTION TYPE : FLANGE RF / PRESSURE RATING : 300LB / PORT TYPE : REDUCED BORE / SEATING ARRANGEMENT : TRUNNION / BODY MATERIAL : CAST STEEL ASTM A216-WCB / BALL MATERIAL : CARBON STEEL+ENP / STEM MATERIAL : CARBON STEEL+ENP / SEAT MATERIAL : RTFE / PACKING AND SEAL MATERIAL: VITON / SEAT SPRING MATERIAL : INCONEL X750 / OPERATION METHOD : GEAR OPERATED
02378	KEY,MACHINE	KEY,MACHINE:DIN 6885;PN.940.511	SULZER	SULZER	940.511	KEY,MACHINE / MATERIAL STANDARD : AISI 1018 OR DIN 1.10503+C / FINISH : COLD FINISHED / SPECIFICATION/STD DATA : DIN 6885 / SPECIAL FEATURES : 125HB MIN / EQUIPMENT NAME : VERTICAL CENTRIFUGAL PUMP / EQUIPMENT TYPE/MODEL : SJD 9DLC VC9A-4S / EQUIPMENT SERIAL NUMBER: 471447/471448 / MANUFACTURER : SULZER / PART NUMBER : 940.511
02378	KEY,MACHINE	KEY,MACHINE:DIN 6885;PN.940.511	SULZER	SULZER	PCS100061131-020-01-1/1	KEY,MACHINE / MATERIAL STANDARD : AISI 1018 OR DIN 1.10503+C / FINISH : COLD FINISHED / SPECIFICATION/STD DATA : DIN 6885 / SPECIAL FEATURES : 125HB MIN / EQUIPMENT NAME : VERTICAL CENTRIFUGAL PUMP / EQUIPMENT TYPE/MODEL : SJD 9DLC VC9A-4S / EQUIPMENT SERIAL NUMBER: 471447/471448 / MANUFACTURER : SULZER / PART NUMBER : 940.511
02378	KEY,MACHINE	KEY,MACHINE:DIN 6885;PN.940.511	SULZER	SULZER	SSNP-GEN-MEC-VDR-011-005-3/B2	KEY,MACHINE / MATERIAL STANDARD : AISI 1018 OR DIN 1.10503+C / FINISH : COLD FINISHED / SPECIFICATION/STD DATA : DIN 6885 / SPECIAL FEATURES : 125HB MIN / EQUIPMENT NAME : VERTICAL CENTRIFUGAL PUMP / EQUIPMENT TYPE/MODEL : SJD 9DLC VC9A-4S / EQUIPMENT SERIAL NUMBER: 471447/471448 / MANUFACTURER : SULZER / PART NUMBER : 940.511
20962	VALVE,BALL	VALVE,BALL:12IN;150LB;FLG RF;WCB;FB	SAMJIN	SAMJIN JMC CO LTD	12-BABI	VALVE,BALL / VALVE SIZE : 12IN / CONNECTION TYPE : FLANGE RF / PRESSURE RATING : 150LB / PORT TYPE : FULL BORE / SEATING ARRANGEMENT : TRUNNION / BODY MATERIAL : CAST STEEL ASTM A216-WCB / BALL MATERIAL : STAINLESS STEEL 316 / STEM MATERIAL : STAINLESS STEEL 316 / SEAT MATERIAL : RTFE / PACKING AND SEAL MATERIAL: VITON / SEAT SPRING MATERIAL : INCONEL X750 / OPERATION METHOD : GEAR OPERATED
20962	VALVE,BALL	VALVE,BALL:12IN;150LB;FLG RF;WCB;FB	SAMJIN	SAMJIN JMC CO LTD	SSNP-02-PIP-VDR-167-0203-04	VALVE,BALL / VALVE SIZE : 12IN / CONNECTION TYPE : FLANGE RF / PRESSURE RATING : 150LB / PORT TYPE : FULL BORE / SEATING ARRANGEMENT : TRUNNION / BODY MATERIAL : CAST STEEL ASTM A216-WCB / BALL MATERIAL : STAINLESS STEEL 316 / STEM MATERIAL : STAINLESS STEEL 316 / SEAT MATERIAL : RTFE / PACKING AND SEAL MATERIAL: VITON / SEAT SPRING MATERIAL : INCONEL X750 / OPERATION METHOD : GEAR OPERATED
20962	VALVE,BALL	VALVE,BALL:12IN;150LB;FLG RF;WCB;FB	SAMJIN	SAMJIN JMC CO LTD	SSNP-02-PIP-VDR-167-0203-05	VALVE,BALL / VALVE SIZE : 12IN / CONNECTION TYPE : FLANGE RF / PRESSURE RATING : 150LB / PORT TYPE : FULL BORE / SEATING ARRANGEMENT : TRUNNION / BODY MATERIAL : CAST STEEL ASTM A216-WCB / BALL MATERIAL : STAINLESS STEEL 316 / STEM MATERIAL : STAINLESS STEEL 316 / SEAT MATERIAL : RTFE / PACKING AND SEAL MATERIAL: VITON / SEAT SPRING MATERIAL : INCONEL X750 / OPERATION METHOD : GEAR OPERATED
20962	VALVE,BALL	VALVE,BALL:12IN;150LB;FLG RF;WCB;FB	SAMJIN	SAMJIN JMC CO LTD	SSNP-9544-PI-167-VDR-0202	VALVE,BALL / VALVE SIZE : 12IN / CONNECTION TYPE : FLANGE RF / PRESSURE RATING : 150LB / PORT TYPE : FULL BORE / SEATING ARRANGEMENT : TRUNNION / BODY MATERIAL : CAST STEEL ASTM A216-WCB / BALL MATERIAL : STAINLESS STEEL 316 / STEM MATERIAL : STAINLESS STEEL 316 / SEAT MATERIAL : RTFE / PACKING AND SEAL MATERIAL: VITON / SEAT SPRING MATERIAL : INCONEL X750 / OPERATION METHOD : GEAR OPERATED
20962	VALVE,BALL	VALVE,BALL:12IN;150LB;FLG RF;WCB;FB	SAMJIN	SAMJIN JMC CO LTD	TB-01F12RF-4B3C-SG	VALVE,BALL / VALVE SIZE : 12IN / CONNECTION TYPE : FLANGE RF / PRESSURE RATING : 150LB / PORT TYPE : FULL BORE / SEATING ARRANGEMENT : TRUNNION / BODY MATERIAL : CAST STEEL ASTM A216-WCB / BALL MATERIAL : STAINLESS STEEL 316 / STEM MATERIAL : STAINLESS STEEL 316 / SEAT MATERIAL : RTFE / PACKING AND SEAL MATERIAL: VITON / SEAT SPRING MATERIAL : INCONEL X750 / OPERATION METHOD : GEAR OPERATED
20962	VALVE,BALL	VALVE,BALL:12IN;150LB;FLG RF;CF8;FB	SAMJIN	SAMJIN JMC CO LTD	12-BABX	VALVE,BALL / VALVE SIZE : 12IN / CONNECTION TYPE : FLANGE RF / PRESSURE RATING : 150LB / PORT TYPE : FULL BORE / SEATING ARRANGEMENT : TRUNNION / BODY MATERIAL : CAST STEEL ASTM A351-CF8 / BALL MATERIAL : STAINLESS STEEL 304 / STEM MATERIAL : STAINLESS STEEL 304 / SEAT MATERIAL : PCTFE / PACKING AND SEAL MATERIAL: GRAPHITE / SEAT SPRING MATERIAL : INCONEL X750 / OPERATION METHOD : GEAR OPERATED
20962	VALVE,BALL	VALVE,BALL:12IN;150LB;FLG RF;CF8;FB	SAMJIN	SAMJIN JMC CO LTD	SSNP-02-PIP-VDR-167-0203-06	VALVE,BALL / VALVE SIZE : 12IN / CONNECTION TYPE : FLANGE RF / PRESSURE RATING : 150LB / PORT TYPE : FULL BORE / SEATING ARRANGEMENT : TRUNNION / BODY MATERIAL : CAST STEEL ASTM A351-CF8 / BALL MATERIAL : STAINLESS STEEL 304 / STEM MATERIAL : STAINLESS STEEL 304 / SEAT MATERIAL : PCTFE / PACKING AND SEAL MATERIAL: GRAPHITE / SEAT SPRING MATERIAL : INCONEL X750 / OPERATION METHOD : GEAR OPERATED
20962	VALVE,BALL	VALVE,BALL:12IN;150LB;FLG RF;CF8;FB	SAMJIN	SAMJIN JMC CO LTD	SSNP-9544-PI-167-VDR-0202	VALVE,BALL / VALVE SIZE : 12IN / CONNECTION TYPE : FLANGE RF / PRESSURE RATING : 150LB / PORT TYPE : FULL BORE / SEATING ARRANGEMENT : TRUNNION / BODY MATERIAL : CAST STEEL ASTM A351-CF8 / BALL MATERIAL : STAINLESS STEEL 304 / STEM MATERIAL : STAINLESS STEEL 304 / SEAT MATERIAL : PCTFE / PACKING AND SEAL MATERIAL: GRAPHITE / SEAT SPRING MATERIAL : INCONEL X750 / OPERATION METHOD : GEAR OPERATED
20962	VALVE,BALL	VALVE,BALL:12IN;150LB;FLG RF;CF8;FB	SAMJIN	SAMJIN JMC CO LTD	TB-01F12RF-5X2X-SG	VALVE,BALL / VALVE SIZE : 12IN / CONNECTION TYPE : FLANGE RF / PRESSURE RATING : 150LB / PORT TYPE : FULL BORE / SEATING ARRANGEMENT : TRUNNION / BODY MATERIAL : CAST STEEL ASTM A351-CF8 / BALL MATERIAL : STAINLESS STEEL 304 / STEM MATERIAL : STAINLESS STEEL 304 / SEAT MATERIAL : PCTFE / PACKING AND SEAL MATERIAL: GRAPHITE / SEAT SPRING MATERIAL : INCONEL X750 / OPERATION METHOD : GEAR OPERATED
20962	VALVE,BALL	VALVE,BALL:12IN;300LB;FLG RF;WCB;FB	SAMJIN	SAMJIN JMC CO LTD	12-BAJI	VALVE,BALL / VALVE SIZE : 12IN / CONNECTION TYPE : FLANGE RF / PRESSURE RATING : 300LB / PORT TYPE : FULL BORE / SEATING ARRANGEMENT : TRUNNION / BODY MATERIAL : CAST STEEL ASTM A216-WCB / BALL MATERIAL : CARBON STEEL+ENP / STEM MATERIAL : CARBON STEEL+ENP / SEAT MATERIAL : RTFE / PACKING AND SEAL MATERIAL: VITON / SEAT SPRING MATERIAL : INCONEL X750 / OPERATION METHOD : GEAR OPERATED
20962	VALVE,BALL	VALVE,BALL:12IN;300LB;FLG RF;WCB;FB	SAMJIN	SAMJIN JMC CO LTD	SSNP-02-PIP-VDR-167-0203-15	VALVE,BALL / VALVE SIZE : 12IN / CONNECTION TYPE : FLANGE RF / PRESSURE RATING : 300LB / PORT TYPE : FULL BORE / SEATING ARRANGEMENT : TRUNNION / BODY MATERIAL : CAST STEEL ASTM A216-WCB / BALL MATERIAL : CARBON STEEL+ENP / STEM MATERIAL : CARBON STEEL+ENP / SEAT MATERIAL : RTFE / PACKING AND SEAL MATERIAL: VITON / SEAT SPRING MATERIAL : INCONEL X750 / OPERATION METHOD : GEAR OPERATED
20962	VALVE,BALL	VALVE,BALL:12IN;300LB;FLG RF;WCB;FB	SAMJIN	SAMJIN JMC CO LTD	SSNP-9544-PI-167-VDR-0202	VALVE,BALL / VALVE SIZE : 12IN / CONNECTION TYPE : FLANGE RF / PRESSURE RATING : 300LB / PORT TYPE : FULL BORE / SEATING ARRANGEMENT : TRUNNION / BODY MATERIAL : CAST STEEL ASTM A216-WCB / BALL MATERIAL : CARBON STEEL+ENP / STEM MATERIAL : CARBON STEEL+ENP / SEAT MATERIAL : RTFE / PACKING AND SEAL MATERIAL: VITON / SEAT SPRING MATERIAL : INCONEL X750 / OPERATION METHOD : GEAR OPERATED
20962	VALVE,BALL	VALVE,BALL:12IN;300LB;FLG RF;WCB;FB	SAMJIN	SAMJIN JMC CO LTD	TB-03F12RF-4A3C-SG	VALVE,BALL / VALVE SIZE : 12IN / CONNECTION TYPE : FLANGE RF / PRESSURE RATING : 300LB / PORT TYPE : FULL BORE / SEATING ARRANGEMENT : TRUNNION / BODY MATERIAL : CAST STEEL ASTM A216-WCB / BALL MATERIAL : CARBON STEEL+ENP / STEM MATERIAL : CARBON STEEL+ENP / SEAT MATERIAL : RTFE / PACKING AND SEAL MATERIAL: VITON / SEAT SPRING MATERIAL : INCONEL X750 / OPERATION METHOD : GEAR OPERATED
20962	VALVE,BALL	VALVE,BALL:16IN;600LB;FLG RF;WCB;FB	SAMJIN	SAMJIN JMC CO LTD	16-BARI	VALVE,BALL / VALVE SIZE : 16IN / CONNECTION TYPE : FLANGE RF / PRESSURE RATING : 600LB / PORT TYPE : FULL BORE / SEATING ARRANGEMENT : TRUNNION / BODY MATERIAL : CAST STEEL ASTM A216-WCB / BALL MATERIAL : CARBON STEEL+ENP / STEM MATERIAL : CARBON STEEL+ENP / SEAT MATERIAL : RTFE / PACKING AND SEAL MATERIAL: VITON / SEAT SPRING MATERIAL : INCONEL X750 / OPERATION METHOD : GEAR OPERATED
20962	VALVE,BALL	VALVE,BALL:16IN;600LB;FLG RF;WCB;FB	SAMJIN	SAMJIN JMC CO LTD	SSNP-02-PIP-VDR-167-0201-12	VALVE,BALL / VALVE SIZE : 16IN / CONNECTION TYPE : FLANGE RF / PRESSURE RATING : 600LB / PORT TYPE : FULL BORE / SEATING ARRANGEMENT : TRUNNION / BODY MATERIAL : CAST STEEL ASTM A216-WCB / BALL MATERIAL : CARBON STEEL+ENP / STEM MATERIAL : CARBON STEEL+ENP / SEAT MATERIAL : RTFE / PACKING AND SEAL MATERIAL: VITON / SEAT SPRING MATERIAL : INCONEL X750 / OPERATION METHOD : GEAR OPERATED
20962	VALVE,BALL	VALVE,BALL:16IN;600LB;FLG RF;WCB;FB	SAMJIN	SAMJIN JMC CO LTD	SSNP-9544-PI-167-VDR-0200	VALVE,BALL / VALVE SIZE : 16IN / CONNECTION TYPE : FLANGE RF / PRESSURE RATING : 600LB / PORT TYPE : FULL BORE / SEATING ARRANGEMENT : TRUNNION / BODY MATERIAL : CAST STEEL ASTM A216-WCB / BALL MATERIAL : CARBON STEEL+ENP / STEM MATERIAL : CARBON STEEL+ENP / SEAT MATERIAL : RTFE / PACKING AND SEAL MATERIAL: VITON / SEAT SPRING MATERIAL : INCONEL X750 / OPERATION METHOD : GEAR OPERATED
20962	VALVE,BALL	VALVE,BALL:16IN;600LB;FLG RF;WCB;FB	SAMJIN	SAMJIN JMC CO LTD	TB-06F16RF-4A3C-SG	VALVE,BALL / VALVE SIZE : 16IN / CONNECTION TYPE : FLANGE RF / PRESSURE RATING : 600LB / PORT TYPE : FULL BORE / SEATING ARRANGEMENT : TRUNNION / BODY MATERIAL : CAST STEEL ASTM A216-WCB / BALL MATERIAL : CARBON STEEL+ENP / STEM MATERIAL : CARBON STEEL+ENP / SEAT MATERIAL : RTFE / PACKING AND SEAL MATERIAL: VITON / SEAT SPRING MATERIAL : INCONEL X750 / OPERATION METHOD : GEAR OPERATED
20962	VALVE,BALL	VALVE,BALL:20IN;600LB;FLG RF;WCB;FB	SAMJIN	SAMJIN JMC CO LTD	20-BARI	VALVE,BALL / VALVE SIZE : 20IN / CONNECTION TYPE : FLANGE RF / PRESSURE RATING : 600LB / PORT TYPE : FULL BORE / SEATING ARRANGEMENT : TRUNNION / BODY MATERIAL : CAST STEEL ASTM A216-WCB / BALL MATERIAL : CARBON STEEL+ENP / STEM MATERIAL : CARBON STEEL+ENP / SEAT MATERIAL : RTFE / PACKING AND SEAL MATERIAL: VITON / SEAT SPRING MATERIAL : INCONEL X750 / OPERATION METHOD : GEAR OPERATED
20962	VALVE,BALL	VALVE,BALL:20IN;600LB;FLG RF;WCB;FB	SAMJIN	SAMJIN JMC CO LTD	SSNP-02-PIP-VDR-167-0201-12	VALVE,BALL / VALVE SIZE : 20IN / CONNECTION TYPE : FLANGE RF / PRESSURE RATING : 600LB / PORT TYPE : FULL BORE / SEATING ARRANGEMENT : TRUNNION / BODY MATERIAL : CAST STEEL ASTM A216-WCB / BALL MATERIAL : CARBON STEEL+ENP / STEM MATERIAL : CARBON STEEL+ENP / SEAT MATERIAL : RTFE / PACKING AND SEAL MATERIAL: VITON / SEAT SPRING MATERIAL : INCONEL X750 / OPERATION METHOD : GEAR OPERATED
20962	VALVE,BALL	VALVE,BALL:20IN;600LB;FLG RF;WCB;FB	SAMJIN	SAMJIN JMC CO LTD	SSNP-9544-PI-167-VDR-0200	VALVE,BALL / VALVE SIZE : 20IN / CONNECTION TYPE : FLANGE RF / PRESSURE RATING : 600LB / PORT TYPE : FULL BORE / SEATING ARRANGEMENT : TRUNNION / BODY MATERIAL : CAST STEEL ASTM A216-WCB / BALL MATERIAL : CARBON STEEL+ENP / STEM MATERIAL : CARBON STEEL+ENP / SEAT MATERIAL : RTFE / PACKING AND SEAL MATERIAL: VITON / SEAT SPRING MATERIAL : INCONEL X750 / OPERATION METHOD : GEAR OPERATED
20962	VALVE,BALL	VALVE,BALL:20IN;600LB;FLG RF;WCB;FB	SAMJIN	SAMJIN JMC CO LTD	TB-06F20RF-4A3C-SG	VALVE,BALL / VALVE SIZE : 20IN / CONNECTION TYPE : FLANGE RF / PRESSURE RATING : 600LB / PORT TYPE : FULL BORE / SEATING ARRANGEMENT : TRUNNION / BODY MATERIAL : CAST STEEL ASTM A216-WCB / BALL MATERIAL : CARBON STEEL+ENP / STEM MATERIAL : CARBON STEEL+ENP / SEAT MATERIAL : RTFE / PACKING AND SEAL MATERIAL: VITON / SEAT SPRING MATERIAL : INCONEL X750 / OPERATION METHOD : GEAR OPERATED
04522	GASKET	GASKET:CAP;FB-01-04RF-A32-L,IT.21	SAMJIN	SAMJIN JMC CO LTD	4-BAAE	GASKET / TYPE OR USAGE : CAP / MATERIAL : PTFE / EQUIPMENT NAME : BALL VALVE / EQUIPMENT TYPE/MODEL : FB-01-04RF-A32-L / ADDITIONAL EQUIPMENT DATA: 4IN 150LB RF / MANUFACTURER : SAMJIN / DRAWING NUMBER : POS 21
04522	GASKET	GASKET:CAP;FB-01-04RF-A32-L,IT.21	SAMJIN	SAMJIN JMC CO LTD	SSNP-02-PIP-VDR-167-0201-02 POS 21	GASKET / TYPE OR USAGE : CAP / MATERIAL : PTFE / EQUIPMENT NAME : BALL VALVE / EQUIPMENT TYPE/MODEL : FB-01-04RF-A32-L / ADDITIONAL EQUIPMENT DATA: 4IN 150LB RF / MANUFACTURER : SAMJIN / DRAWING NUMBER : POS 21
04522	GASKET	GASKET:CAP;FB-01-04RF-A32-L,IT.21	SAMJIN	SAMJIN JMC CO LTD	SSNP-02-PIP-VDR-167-0203-01 POS 21	GASKET / TYPE OR USAGE : CAP / MATERIAL : PTFE / EQUIPMENT NAME : BALL VALVE / EQUIPMENT TYPE/MODEL : FB-01-04RF-A32-L / ADDITIONAL EQUIPMENT DATA: 4IN 150LB RF / MANUFACTURER : SAMJIN / DRAWING NUMBER : POS 21
04522	GASKET	GASKET:CAP;FB-01-04RF-A32-L,IT.21	SAMJIN	SAMJIN JMC CO LTD	SSNP-9544-PI-167-VDR-0200	GASKET / TYPE OR USAGE : CAP / MATERIAL : PTFE / EQUIPMENT NAME : BALL VALVE / EQUIPMENT TYPE/MODEL : FB-01-04RF-A32-L / ADDITIONAL EQUIPMENT DATA: 4IN 150LB RF / MANUFACTURER : SAMJIN / DRAWING NUMBER : POS 21
04522	GASKET	GASKET:CAP;FB-01-04RF-A32-L,IT.21	SAMJIN	SAMJIN JMC CO LTD	SSNP-9544-PI-167-VDR-0202	GASKET / TYPE OR USAGE : CAP / MATERIAL : PTFE / EQUIPMENT NAME : BALL VALVE / EQUIPMENT TYPE/MODEL : FB-01-04RF-A32-L / ADDITIONAL EQUIPMENT DATA: 4IN 150LB RF / MANUFACTURER : SAMJIN / DRAWING NUMBER : POS 21
15951	STUD,CONTINUOUS THREAD	STUDBOLT:CAP;FB-01-04RF-A32-L IT.22	SAMJIN	SAMJIN JMC CO LTD	4-BAAE	STUD,CONTINUOUS THREAD / MATERIAL : ALLOY STEEL / MATERIAL STANDARD : ASTM A193 GRADE B7 / TYPE OR USAGE : CAP / EQUIPMENT NAME : BALL VALVE / EQUIPMENT TYPE/MODEL : FB-01-04RF-A32-L / ADDITIONAL EQUIPMENT DATA: 4IN 150LB RF / MANUFACTURER : SAMJIN / DRAWING NUMBER : POS 22
15951	STUD,CONTINUOUS THREAD	STUDBOLT:CAP;FB-01-04RF-A32-L IT.22	SAMJIN	SAMJIN JMC CO LTD	SSNP-02-PIP-VDR-167-0201-02 POS 22	STUD,CONTINUOUS THREAD / MATERIAL : ALLOY STEEL / MATERIAL STANDARD : ASTM A193 GRADE B7 / TYPE OR USAGE : CAP / EQUIPMENT NAME : BALL VALVE / EQUIPMENT TYPE/MODEL : FB-01-04RF-A32-L / ADDITIONAL EQUIPMENT DATA: 4IN 150LB RF / MANUFACTURER : SAMJIN / DRAWING NUMBER : POS 22
15951	STUD,CONTINUOUS THREAD	STUDBOLT:CAP;FB-01-04RF-A32-L IT.22	SAMJIN	SAMJIN JMC CO LTD	SSNP-02-PIP-VDR-167-0203-01 POS 22	STUD,CONTINUOUS THREAD / MATERIAL : ALLOY STEEL / MATERIAL STANDARD : ASTM A193 GRADE B7 / TYPE OR USAGE : CAP / EQUIPMENT NAME : BALL VALVE / EQUIPMENT TYPE/MODEL : FB-01-04RF-A32-L / ADDITIONAL EQUIPMENT DATA: 4IN 150LB RF / MANUFACTURER : SAMJIN / DRAWING NUMBER : POS 22
15951	STUD,CONTINUOUS THREAD	STUDBOLT:CAP;FB-01-04RF-A32-L IT.22	SAMJIN	SAMJIN JMC CO LTD	SSNP-9544-PI-167-VDR-0200	STUD,CONTINUOUS THREAD / MATERIAL : ALLOY STEEL / MATERIAL STANDARD : ASTM A193 GRADE B7 / TYPE OR USAGE : CAP / EQUIPMENT NAME : BALL VALVE / EQUIPMENT TYPE/MODEL : FB-01-04RF-A32-L / ADDITIONAL EQUIPMENT DATA: 4IN 150LB RF / MANUFACTURER : SAMJIN / DRAWING NUMBER : POS 22
15951	STUD,CONTINUOUS THREAD	STUDBOLT:CAP;FB-01-04RF-A32-L IT.22	SAMJIN	SAMJIN JMC CO LTD	SSNP-9544-PI-167-VDR-0202	STUD,CONTINUOUS THREAD / MATERIAL : ALLOY STEEL / MATERIAL STANDARD : ASTM A193 GRADE B7 / TYPE OR USAGE : CAP / EQUIPMENT NAME : BALL VALVE / EQUIPMENT TYPE/MODEL : FB-01-04RF-A32-L / ADDITIONAL EQUIPMENT DATA: 4IN 150LB RF / MANUFACTURER : SAMJIN / DRAWING NUMBER : POS 22
01857	NUT,PLAIN,HEXAGON	NUT,PLAIN,HEX:CAP;FB-01-04RF-A32-L IT.24	SAMJIN	SAMJIN JMC CO LTD	4-BAAE	NUT,PLAIN,HEXAGON / MATERIAL : CARBON STEEL / MATERIAL STANDARD : ASTM A194 GRADE 2H / TYPE OR USAGE : CAP / EQUIPMENT NAME : BALL VALVE / EQUIPMENT TYPE/MODEL : FB-01-04RF-A32-L / ADDITIONAL EQUIPMENT DATA: 4IN 150LB RF / MANUFACTURER : SAMJIN / DRAWING NUMBER : POS 24
01857	NUT,PLAIN,HEXAGON	NUT,PLAIN,HEX:CAP;FB-01-04RF-A32-L IT.24	SAMJIN	SAMJIN JMC CO LTD	SSNP-02-PIP-VDR-167-0201-02 POS 24	NUT,PLAIN,HEXAGON / MATERIAL : CARBON STEEL / MATERIAL STANDARD : ASTM A194 GRADE 2H / TYPE OR USAGE : CAP / EQUIPMENT NAME : BALL VALVE / EQUIPMENT TYPE/MODEL : FB-01-04RF-A32-L / ADDITIONAL EQUIPMENT DATA: 4IN 150LB RF / MANUFACTURER : SAMJIN / DRAWING NUMBER : POS 24
01857	NUT,PLAIN,HEXAGON	NUT,PLAIN,HEX:CAP;FB-01-04RF-A32-L IT.24	SAMJIN	SAMJIN JMC CO LTD	SSNP-02-PIP-VDR-167-0203-01 POS 24	NUT,PLAIN,HEXAGON / MATERIAL : CARBON STEEL / MATERIAL STANDARD : ASTM A194 GRADE 2H / TYPE OR USAGE : CAP / EQUIPMENT NAME : BALL VALVE / EQUIPMENT TYPE/MODEL : FB-01-04RF-A32-L / ADDITIONAL EQUIPMENT DATA: 4IN 150LB RF / MANUFACTURER : SAMJIN / DRAWING NUMBER : POS 24
01857	NUT,PLAIN,HEXAGON	NUT,PLAIN,HEX:CAP;FB-01-04RF-A32-L IT.24	SAMJIN	SAMJIN JMC CO LTD	SSNP-9544-PI-167-VDR-0200	NUT,PLAIN,HEXAGON / MATERIAL : CARBON STEEL / MATERIAL STANDARD : ASTM A194 GRADE 2H / TYPE OR USAGE : CAP / EQUIPMENT NAME : BALL VALVE / EQUIPMENT TYPE/MODEL : FB-01-04RF-A32-L / ADDITIONAL EQUIPMENT DATA: 4IN 150LB RF / MANUFACTURER : SAMJIN / DRAWING NUMBER : POS 24
01857	NUT,PLAIN,HEXAGON	NUT,PLAIN,HEX:CAP;FB-01-04RF-A32-L IT.24	SAMJIN	SAMJIN JMC CO LTD	SSNP-9544-PI-167-VDR-0202	NUT,PLAIN,HEXAGON / MATERIAL : CARBON STEEL / MATERIAL STANDARD : ASTM A194 GRADE 2H / TYPE OR USAGE : CAP / EQUIPMENT NAME : BALL VALVE / EQUIPMENT TYPE/MODEL : FB-01-04RF-A32-L / ADDITIONAL EQUIPMENT DATA: 4IN 150LB RF / MANUFACTURER : SAMJIN / DRAWING NUMBER : POS 24
32559	BALL,VALVE,PORTED	BALL,VALVE:FB-01-04RF-A32-L IT.30	SAMJIN	SAMJIN JMC CO LTD	4-BAAE	BALL,VALVE,PORTED / MATERIAL : STAINLESS STEEL 304 / MATERIAL STANDARD : ASTM A351 GRADE CF8 / EQUIPMENT NAME : BALL VALVE / EQUIPMENT TYPE/MODEL : FB-01-04RF-A32-L / ADDITIONAL EQUIPMENT DATA: 4IN 150LB RF / MANUFACTURER : SAMJIN / DRAWING NUMBER : POS 30
32559	BALL,VALVE,PORTED	BALL,VALVE:FB-01-04RF-A32-L IT.30	SAMJIN	SAMJIN JMC CO LTD	SSNP-02-PIP-VDR-167-0201-02 POS 30	BALL,VALVE,PORTED / MATERIAL : STAINLESS STEEL 304 / MATERIAL STANDARD : ASTM A351 GRADE CF8 / EQUIPMENT NAME : BALL VALVE / EQUIPMENT TYPE/MODEL : FB-01-04RF-A32-L / ADDITIONAL EQUIPMENT DATA: 4IN 150LB RF / MANUFACTURER : SAMJIN / DRAWING NUMBER : POS 30
32559	BALL,VALVE,PORTED	BALL,VALVE:FB-01-04RF-A32-L IT.30	SAMJIN	SAMJIN JMC CO LTD	SSNP-02-PIP-VDR-167-0203-01 POS 30	BALL,VALVE,PORTED / MATERIAL : STAINLESS STEEL 304 / MATERIAL STANDARD : ASTM A351 GRADE CF8 / EQUIPMENT NAME : BALL VALVE / EQUIPMENT TYPE/MODEL : FB-01-04RF-A32-L / ADDITIONAL EQUIPMENT DATA: 4IN 150LB RF / MANUFACTURER : SAMJIN / DRAWING NUMBER : POS 30
32559	BALL,VALVE,PORTED	BALL,VALVE:FB-01-04RF-A32-L IT.30	SAMJIN	SAMJIN JMC CO LTD	SSNP-9544-PI-167-VDR-0200	BALL,VALVE,PORTED / MATERIAL : STAINLESS STEEL 304 / MATERIAL STANDARD : ASTM A351 GRADE CF8 / EQUIPMENT NAME : BALL VALVE / EQUIPMENT TYPE/MODEL : FB-01-04RF-A32-L / ADDITIONAL EQUIPMENT DATA: 4IN 150LB RF / MANUFACTURER : SAMJIN / DRAWING NUMBER : POS 30
32559	BALL,VALVE,PORTED	BALL,VALVE:FB-01-04RF-A32-L IT.30	SAMJIN	SAMJIN JMC CO LTD	SSNP-9544-PI-167-VDR-0202	BALL,VALVE,PORTED / MATERIAL : STAINLESS STEEL 304 / MATERIAL STANDARD : ASTM A351 GRADE CF8 / EQUIPMENT NAME : BALL VALVE / EQUIPMENT TYPE/MODEL : FB-01-04RF-A32-L / ADDITIONAL EQUIPMENT DATA: 4IN 150LB RF / MANUFACTURER : SAMJIN / DRAWING NUMBER : POS 30
22113	SEAT,VALVE	SEAT,VALVE:FB-01-04RF-A32-L,IT.40	SAMJIN	SAMJIN JMC CO LTD	4-BAAE	SEAT,VALVE / MATERIAL : RTFE / EQUIPMENT NAME : BALL VALVE / EQUIPMENT TYPE/MODEL : FB-01-04RF-A32-L / ADDITIONAL EQUIPMENT DATA: 4IN 150LB RF / MANUFACTURER : SAMJIN / DRAWING NUMBER : POS 40
22113	SEAT,VALVE	SEAT,VALVE:FB-01-04RF-A32-L,IT.40	SAMJIN	SAMJIN JMC CO LTD	SSNP-02-PIP-VDR-167-0201-02 POS 40	SEAT,VALVE / MATERIAL : RTFE / EQUIPMENT NAME : BALL VALVE / EQUIPMENT TYPE/MODEL : FB-01-04RF-A32-L / ADDITIONAL EQUIPMENT DATA: 4IN 150LB RF / MANUFACTURER : SAMJIN / DRAWING NUMBER : POS 40
22113	SEAT,VALVE	SEAT,VALVE:FB-01-04RF-A32-L,IT.40	SAMJIN	SAMJIN JMC CO LTD	SSNP-02-PIP-VDR-167-0203-01 POS 40	SEAT,VALVE / MATERIAL : RTFE / EQUIPMENT NAME : BALL VALVE / EQUIPMENT TYPE/MODEL : FB-01-04RF-A32-L / ADDITIONAL EQUIPMENT DATA: 4IN 150LB RF / MANUFACTURER : SAMJIN / DRAWING NUMBER : POS 40
22113	SEAT,VALVE	SEAT,VALVE:FB-01-04RF-A32-L,IT.40	SAMJIN	SAMJIN JMC CO LTD	SSNP-9544-PI-167-VDR-0200	SEAT,VALVE / MATERIAL : RTFE / EQUIPMENT NAME : BALL VALVE / EQUIPMENT TYPE/MODEL : FB-01-04RF-A32-L / ADDITIONAL EQUIPMENT DATA: 4IN 150LB RF / MANUFACTURER : SAMJIN / DRAWING NUMBER : POS 40
22113	SEAT,VALVE	SEAT,VALVE:FB-01-04RF-A32-L,IT.40	SAMJIN	SAMJIN JMC CO LTD	SSNP-9544-PI-167-VDR-0202	SEAT,VALVE / MATERIAL : RTFE / EQUIPMENT NAME : BALL VALVE / EQUIPMENT TYPE/MODEL : FB-01-04RF-A32-L / ADDITIONAL EQUIPMENT DATA: 4IN 150LB RF / MANUFACTURER : SAMJIN / DRAWING NUMBER : POS 40
32528	STEM,FLUID VALVE	STEM,VALVE:FB-01-04RF-A32-L,IT.50	SAMJIN	SAMJIN JMC CO LTD	4-BAAE	STEM,FLUID VALVE / MATERIAL : STAINLESS STEEL / SPECIFICATION/STD DATA : ASTM A276 GRADE 304 / EQUIPMENT NAME : BALL VALVE / EQUIPMENT TYPE/MODEL : FB-01-04RF-A32-L / ADDITIONAL EQUIPMENT DATA: 4IN 150LB RF / MANUFACTURER : SAMJIN / DRAWING NUMBER : POS 50
32528	STEM,FLUID VALVE	STEM,VALVE:FB-01-04RF-A32-L,IT.50	SAMJIN	SAMJIN JMC CO LTD	SSNP-02-PIP-VDR-167-0201-02 POS 50	STEM,FLUID VALVE / MATERIAL : STAINLESS STEEL / SPECIFICATION/STD DATA : ASTM A276 GRADE 304 / EQUIPMENT NAME : BALL VALVE / EQUIPMENT TYPE/MODEL : FB-01-04RF-A32-L / ADDITIONAL EQUIPMENT DATA: 4IN 150LB RF / MANUFACTURER : SAMJIN / DRAWING NUMBER : POS 50
32528	STEM,FLUID VALVE	STEM,VALVE:FB-01-04RF-A32-L,IT.50	SAMJIN	SAMJIN JMC CO LTD	SSNP-02-PIP-VDR-167-0203-01 POS 50	STEM,FLUID VALVE / MATERIAL : STAINLESS STEEL / SPECIFICATION/STD DATA : ASTM A276 GRADE 304 / EQUIPMENT NAME : BALL VALVE / EQUIPMENT TYPE/MODEL : FB-01-04RF-A32-L / ADDITIONAL EQUIPMENT DATA: 4IN 150LB RF / MANUFACTURER : SAMJIN / DRAWING NUMBER : POS 50
32528	STEM,FLUID VALVE	STEM,VALVE:FB-01-04RF-A32-L,IT.50	SAMJIN	SAMJIN JMC CO LTD	SSNP-9544-PI-167-VDR-0200	STEM,FLUID VALVE / MATERIAL : STAINLESS STEEL / SPECIFICATION/STD DATA : ASTM A276 GRADE 304 / EQUIPMENT NAME : BALL VALVE / EQUIPMENT TYPE/MODEL : FB-01-04RF-A32-L / ADDITIONAL EQUIPMENT DATA: 4IN 150LB RF / MANUFACTURER : SAMJIN / DRAWING NUMBER : POS 50
32528	STEM,FLUID VALVE	STEM,VALVE:FB-01-04RF-A32-L,IT.50	SAMJIN	SAMJIN JMC CO LTD	SSNP-9544-PI-167-VDR-0202	STEM,FLUID VALVE / MATERIAL : STAINLESS STEEL / SPECIFICATION/STD DATA : ASTM A276 GRADE 304 / EQUIPMENT NAME : BALL VALVE / EQUIPMENT TYPE/MODEL : FB-01-04RF-A32-L / ADDITIONAL EQUIPMENT DATA: 4IN 150LB RF / MANUFACTURER : SAMJIN / DRAWING NUMBER : POS 50
04250	SEAL,PLAIN	SEAL:STEM;FB-01-04RF-A32-L,IT.51	SAMJIN	SAMJIN JMC CO LTD	4-BAAE	SEAL,PLAIN / MATERIAL : PTFE / TYPE OR USAGE : STEM THRUST / EQUIPMENT NAME : BALL VALVE / EQUIPMENT TYPE/MODEL : FB-01-04RF-A32-L / ADDITIONAL EQUIPMENT DATA: 4IN 150LB RF / MANUFACTURER : SAMJIN / DRAWING NUMBER : POS 51
04250	SEAL,PLAIN	SEAL:STEM;FB-01-04RF-A32-L,IT.51	SAMJIN	SAMJIN JMC CO LTD	SSNP-02-PIP-VDR-167-0201-02 POS 51	SEAL,PLAIN / MATERIAL : PTFE / TYPE OR USAGE : STEM THRUST / EQUIPMENT NAME : BALL VALVE / EQUIPMENT TYPE/MODEL : FB-01-04RF-A32-L / ADDITIONAL EQUIPMENT DATA: 4IN 150LB RF / MANUFACTURER : SAMJIN / DRAWING NUMBER : POS 51
04250	SEAL,PLAIN	SEAL:STEM;FB-01-04RF-A32-L,IT.51	SAMJIN	SAMJIN JMC CO LTD	SSNP-02-PIP-VDR-167-0203-01 POS 51	SEAL,PLAIN / MATERIAL : PTFE / TYPE OR USAGE : STEM THRUST / EQUIPMENT NAME : BALL VALVE / EQUIPMENT TYPE/MODEL : FB-01-04RF-A32-L / ADDITIONAL EQUIPMENT DATA: 4IN 150LB RF / MANUFACTURER : SAMJIN / DRAWING NUMBER : POS 51
04250	SEAL,PLAIN	SEAL:STEM;FB-01-04RF-A32-L,IT.51	SAMJIN	SAMJIN JMC CO LTD	SSNP-9544-PI-167-VDR-0200	SEAL,PLAIN / MATERIAL : PTFE / TYPE OR USAGE : STEM THRUST / EQUIPMENT NAME : BALL VALVE / EQUIPMENT TYPE/MODEL : FB-01-04RF-A32-L / ADDITIONAL EQUIPMENT DATA: 4IN 150LB RF / MANUFACTURER : SAMJIN / DRAWING NUMBER : POS 51
04250	SEAL,PLAIN	SEAL:STEM;FB-01-04RF-A32-L,IT.51	SAMJIN	SAMJIN JMC CO LTD	SSNP-9544-PI-167-VDR-0202	SEAL,PLAIN / MATERIAL : PTFE / TYPE OR USAGE : STEM THRUST / EQUIPMENT NAME : BALL VALVE / EQUIPMENT TYPE/MODEL : FB-01-04RF-A32-L / ADDITIONAL EQUIPMENT DATA: 4IN 150LB RF / MANUFACTURER : SAMJIN / DRAWING NUMBER : POS 51
04521	PACKING,PREFORMED	PACKING:FB-01-04RF-A32-L IT.70	SAMJIN	SAMJIN JMC CO LTD	4-BAAE	PACKING,PREFORMED / MATERIAL : PTFE / EQUIPMENT NAME : BALL VALVE / EQUIPMENT TYPE/MODEL : FB-01-04RF-A32-L / ADDITIONAL EQUIPMENT DATA: 4IN 150LB RF / MANUFACTURER : SAMJIN / DRAWING NUMBER : POS 70
04521	PACKING,PREFORMED	PACKING:FB-01-04RF-A32-L IT.70	SAMJIN	SAMJIN JMC CO LTD	SSNP-02-PIP-VDR-167-0201-02 POS 70	PACKING,PREFORMED / MATERIAL : PTFE / EQUIPMENT NAME : BALL VALVE / EQUIPMENT TYPE/MODEL : FB-01-04RF-A32-L / ADDITIONAL EQUIPMENT DATA: 4IN 150LB RF / MANUFACTURER : SAMJIN / DRAWING NUMBER : POS 70
04521	PACKING,PREFORMED	PACKING:FB-01-04RF-A32-L IT.70	SAMJIN	SAMJIN JMC CO LTD	SSNP-02-PIP-VDR-167-0203-01 POS 70	PACKING,PREFORMED / MATERIAL : PTFE / EQUIPMENT NAME : BALL VALVE / EQUIPMENT TYPE/MODEL : FB-01-04RF-A32-L / ADDITIONAL EQUIPMENT DATA: 4IN 150LB RF / MANUFACTURER : SAMJIN / DRAWING NUMBER : POS 70
04521	PACKING,PREFORMED	PACKING:FB-01-04RF-A32-L IT.70	SAMJIN	SAMJIN JMC CO LTD	SSNP-9544-PI-167-VDR-0200	PACKING,PREFORMED / MATERIAL : PTFE / EQUIPMENT NAME : BALL VALVE / EQUIPMENT TYPE/MODEL : FB-01-04RF-A32-L / ADDITIONAL EQUIPMENT DATA: 4IN 150LB RF / MANUFACTURER : SAMJIN / DRAWING NUMBER : POS 70
04521	PACKING,PREFORMED	PACKING:FB-01-04RF-A32-L IT.70	SAMJIN	SAMJIN JMC CO LTD	SSNP-9544-PI-167-VDR-0202	PACKING,PREFORMED / MATERIAL : PTFE / EQUIPMENT NAME : BALL VALVE / EQUIPMENT TYPE/MODEL : FB-01-04RF-A32-L / ADDITIONAL EQUIPMENT DATA: 4IN 150LB RF / MANUFACTURER : SAMJIN / DRAWING NUMBER : POS 70
0307A	BOLT,MACHINE	BOLT,MACHINE:FB-01-04RF-A32-L IT.73	SAMJIN	SAMJIN JMC CO LTD	4-BAAE	BOLT,MACHINE / HEAD STYLE : HEXAGON / MATERIAL : ALLOY STEEL / MATERIAL STANDARD : ASTM A193 GRADE B7 / TYPE OR USAGE : GLAND / EQUIPMENT NAME : BALL VALVE / EQUIPMENT TYPE/MODEL : FB-01-04RF-A32-L / ADDITIONAL EQUIPMENT DATA: 4IN 150LB RF / MANUFACTURER : SAMJIN / DRAWING NUMBER : POS 73
0307A	BOLT,MACHINE	BOLT,MACHINE:FB-01-04RF-A32-L IT.73	SAMJIN	SAMJIN JMC CO LTD	SSNP-02-PIP-VDR-167-0201-02 POS 73	BOLT,MACHINE / HEAD STYLE : HEXAGON / MATERIAL : ALLOY STEEL / MATERIAL STANDARD : ASTM A193 GRADE B7 / TYPE OR USAGE : GLAND / EQUIPMENT NAME : BALL VALVE / EQUIPMENT TYPE/MODEL : FB-01-04RF-A32-L / ADDITIONAL EQUIPMENT DATA: 4IN 150LB RF / MANUFACTURER : SAMJIN / DRAWING NUMBER : POS 73
0307A	BOLT,MACHINE	BOLT,MACHINE:FB-01-04RF-A32-L IT.73	SAMJIN	SAMJIN JMC CO LTD	SSNP-02-PIP-VDR-167-0203-01 POS 73	BOLT,MACHINE / HEAD STYLE : HEXAGON / MATERIAL : ALLOY STEEL / MATERIAL STANDARD : ASTM A193 GRADE B7 / TYPE OR USAGE : GLAND / EQUIPMENT NAME : BALL VALVE / EQUIPMENT TYPE/MODEL : FB-01-04RF-A32-L / ADDITIONAL EQUIPMENT DATA: 4IN 150LB RF / MANUFACTURER : SAMJIN / DRAWING NUMBER : POS 73
0307A	BOLT,MACHINE	BOLT,MACHINE:FB-01-04RF-A32-L IT.73	SAMJIN	SAMJIN JMC CO LTD	SSNP-9544-PI-167-VDR-0200	BOLT,MACHINE / HEAD STYLE : HEXAGON / MATERIAL : ALLOY STEEL / MATERIAL STANDARD : ASTM A193 GRADE B7 / TYPE OR USAGE : GLAND / EQUIPMENT NAME : BALL VALVE / EQUIPMENT TYPE/MODEL : FB-01-04RF-A32-L / ADDITIONAL EQUIPMENT DATA: 4IN 150LB RF / MANUFACTURER : SAMJIN / DRAWING NUMBER : POS 73
0307A	BOLT,MACHINE	BOLT,MACHINE:FB-01-04RF-A32-L IT.73	SAMJIN	SAMJIN JMC CO LTD	SSNP-9544-PI-167-VDR-0202	BOLT,MACHINE / HEAD STYLE : HEXAGON / MATERIAL : ALLOY STEEL / MATERIAL STANDARD : ASTM A193 GRADE B7 / TYPE OR USAGE : GLAND / EQUIPMENT NAME : BALL VALVE / EQUIPMENT TYPE/MODEL : FB-01-04RF-A32-L / ADDITIONAL EQUIPMENT DATA: 4IN 150LB RF / MANUFACTURER : SAMJIN / DRAWING NUMBER : POS 73
0307A	BOLT,MACHINE	BOLT,MACHINE:FB-01-04RF-A32-L IT.81	SAMJIN	SAMJIN JMC CO LTD	4-BAAE	BOLT,MACHINE / HEAD STYLE : HEXAGON / MATERIAL : STAINLESS STEEL 304 / TYPE OR USAGE : LEVER / EQUIPMENT NAME : BALL VALVE / EQUIPMENT TYPE/MODEL : FB-01-04RF-A32-L / ADDITIONAL EQUIPMENT DATA: 4IN 150LB RF / MANUFACTURER : SAMJIN / DRAWING NUMBER : POS 81
0307A	BOLT,MACHINE	BOLT,MACHINE:FB-01-04RF-A32-L IT.81	SAMJIN	SAMJIN JMC CO LTD	SSNP-02-PIP-VDR-167-0201-02 POS 81	BOLT,MACHINE / HEAD STYLE : HEXAGON / MATERIAL : STAINLESS STEEL 304 / TYPE OR USAGE : LEVER / EQUIPMENT NAME : BALL VALVE / EQUIPMENT TYPE/MODEL : FB-01-04RF-A32-L / ADDITIONAL EQUIPMENT DATA: 4IN 150LB RF / MANUFACTURER : SAMJIN / DRAWING NUMBER : POS 81
0307A	BOLT,MACHINE	BOLT,MACHINE:FB-01-04RF-A32-L IT.81	SAMJIN	SAMJIN JMC CO LTD	SSNP-02-PIP-VDR-167-0203-01 POS 81	BOLT,MACHINE / HEAD STYLE : HEXAGON / MATERIAL : STAINLESS STEEL 304 / TYPE OR USAGE : LEVER / EQUIPMENT NAME : BALL VALVE / EQUIPMENT TYPE/MODEL : FB-01-04RF-A32-L / ADDITIONAL EQUIPMENT DATA: 4IN 150LB RF / MANUFACTURER : SAMJIN / DRAWING NUMBER : POS 81
0307A	BOLT,MACHINE	BOLT,MACHINE:FB-01-04RF-A32-L IT.81	SAMJIN	SAMJIN JMC CO LTD	SSNP-9544-PI-167-VDR-0200	BOLT,MACHINE / HEAD STYLE : HEXAGON / MATERIAL : STAINLESS STEEL 304 / TYPE OR USAGE : LEVER / EQUIPMENT NAME : BALL VALVE / EQUIPMENT TYPE/MODEL : FB-01-04RF-A32-L / ADDITIONAL EQUIPMENT DATA: 4IN 150LB RF / MANUFACTURER : SAMJIN / DRAWING NUMBER : POS 81
0307A	BOLT,MACHINE	BOLT,MACHINE:FB-01-04RF-A32-L IT.81	SAMJIN	SAMJIN JMC CO LTD	SSNP-9544-PI-167-VDR-0202	BOLT,MACHINE / HEAD STYLE : HEXAGON / MATERIAL : STAINLESS STEEL 304 / TYPE OR USAGE : LEVER / EQUIPMENT NAME : BALL VALVE / EQUIPMENT TYPE/MODEL : FB-01-04RF-A32-L / ADDITIONAL EQUIPMENT DATA: 4IN 150LB RF / MANUFACTURER : SAMJIN / DRAWING NUMBER : POS 81
04522	GASKET	GASKET:CAP;FB-03-06RF-A00-G,IT.21	SAMJIN	SAMJIN JMC CO LTD	6-BAID	GASKET / TYPE OR USAGE : CAP / MATERIAL : GRAPHITE / EQUIPMENT NAME : BALL VALVE / EQUIPMENT TYPE/MODEL : FB-03-06RF-A00-G / ADDITIONAL EQUIPMENT DATA: 6IN 300LB RF / MANUFACTURER : SAMJIN / DRAWING NUMBER : POS 21
04522	GASKET	GASKET:CAP;FB-03-06RF-A00-G,IT.21	SAMJIN	SAMJIN JMC CO LTD	SSNP-02-PIP-VDR-167-0201-05 POS 21	GASKET / TYPE OR USAGE : CAP / MATERIAL : GRAPHITE / EQUIPMENT NAME : BALL VALVE / EQUIPMENT TYPE/MODEL : FB-03-06RF-A00-G / ADDITIONAL EQUIPMENT DATA: 6IN 300LB RF / MANUFACTURER : SAMJIN / DRAWING NUMBER : POS 21
04522	GASKET	GASKET:CAP;FB-03-06RF-A00-G,IT.21	SAMJIN	SAMJIN JMC CO LTD	SSNP-9544-PI-167-VDR-0200	GASKET / TYPE OR USAGE : CAP / MATERIAL : GRAPHITE / EQUIPMENT NAME : BALL VALVE / EQUIPMENT TYPE/MODEL : FB-03-06RF-A00-G / ADDITIONAL EQUIPMENT DATA: 6IN 300LB RF / MANUFACTURER : SAMJIN / DRAWING NUMBER : POS 21
15951	STUD,CONTINUOUS THREAD	STUDBOLT:CAP;FB-03-06RF-A00-G IT.22	SAMJIN	SAMJIN JMC CO LTD	6-BAID	STUD,CONTINUOUS THREAD / MATERIAL : ALLOY STEEL / MATERIAL STANDARD : ASTM A193 GRADE B7 / TYPE OR USAGE : CAP / EQUIPMENT NAME : BALL VALVE / EQUIPMENT TYPE/MODEL : FB-03-06RF-A00-G / ADDITIONAL EQUIPMENT DATA: 6IN 300LB RF / MANUFACTURER : SAMJIN / DRAWING NUMBER : POS 22
15951	STUD,CONTINUOUS THREAD	STUDBOLT:CAP;FB-03-06RF-A00-G IT.22	SAMJIN	SAMJIN JMC CO LTD	SSNP-02-PIP-VDR-167-0201-05 POS 22	STUD,CONTINUOUS THREAD / MATERIAL : ALLOY STEEL / MATERIAL STANDARD : ASTM A193 GRADE B7 / TYPE OR USAGE : CAP / EQUIPMENT NAME : BALL VALVE / EQUIPMENT TYPE/MODEL : FB-03-06RF-A00-G / ADDITIONAL EQUIPMENT DATA: 6IN 300LB RF / MANUFACTURER : SAMJIN / DRAWING NUMBER : POS 22
15951	STUD,CONTINUOUS THREAD	STUDBOLT:CAP;FB-03-06RF-A00-G IT.22	SAMJIN	SAMJIN JMC CO LTD	SSNP-9544-PI-167-VDR-0200	STUD,CONTINUOUS THREAD / MATERIAL : ALLOY STEEL / MATERIAL STANDARD : ASTM A193 GRADE B7 / TYPE OR USAGE : CAP / EQUIPMENT NAME : BALL VALVE / EQUIPMENT TYPE/MODEL : FB-03-06RF-A00-G / ADDITIONAL EQUIPMENT DATA: 6IN 300LB RF / MANUFACTURER : SAMJIN / DRAWING NUMBER : POS 22
01857	NUT,PLAIN,HEXAGON	NUT,PLAIN,HEX:CAP;FB-03-06RF-A00-G IT.24	SAMJIN	SAMJIN JMC CO LTD	6-BAID	NUT,PLAIN,HEXAGON / MATERIAL : CARBON STEEL / MATERIAL STANDARD : ASTM A194 GRADE 2H / TYPE OR USAGE : CAP / EQUIPMENT NAME : BALL VALVE / EQUIPMENT TYPE/MODEL : FB-03-06RF-A00-G / ADDITIONAL EQUIPMENT DATA: 6IN 300LB RF / MANUFACTURER : SAMJIN / DRAWING NUMBER : POS 24
01857	NUT,PLAIN,HEXAGON	NUT,PLAIN,HEX:CAP;FB-03-06RF-A00-G IT.24	SAMJIN	SAMJIN JMC CO LTD	SSNP-02-PIP-VDR-167-0201-05 POS 24	NUT,PLAIN,HEXAGON / MATERIAL : CARBON STEEL / MATERIAL STANDARD : ASTM A194 GRADE 2H / TYPE OR USAGE : CAP / EQUIPMENT NAME : BALL VALVE / EQUIPMENT TYPE/MODEL : FB-03-06RF-A00-G / ADDITIONAL EQUIPMENT DATA: 6IN 300LB RF / MANUFACTURER : SAMJIN / DRAWING NUMBER : POS 24
01857	NUT,PLAIN,HEXAGON	NUT,PLAIN,HEX:CAP;FB-03-06RF-A00-G IT.24	SAMJIN	SAMJIN JMC CO LTD	SSNP-9544-PI-167-VDR-0200	NUT,PLAIN,HEXAGON / MATERIAL : CARBON STEEL / MATERIAL STANDARD : ASTM A194 GRADE 2H / TYPE OR USAGE : CAP / EQUIPMENT NAME : BALL VALVE / EQUIPMENT TYPE/MODEL : FB-03-06RF-A00-G / ADDITIONAL EQUIPMENT DATA: 6IN 300LB RF / MANUFACTURER : SAMJIN / DRAWING NUMBER : POS 24
32559	BALL,VALVE,PORTED	BALL,VALVE:FB-03-06RF-A00-G IT.30	SAMJIN	SAMJIN JMC CO LTD	6-BAID	BALL,VALVE,PORTED / MATERIAL : STAINLESS STEEL 304+TCC / MATERIAL STANDARD : ASTM A351-CF8+TCC / EQUIPMENT NAME : BALL VALVE / EQUIPMENT TYPE/MODEL : FB-03-06RF-A00-G / ADDITIONAL EQUIPMENT DATA: 6IN 300LB RF / MANUFACTURER : SAMJIN / DRAWING NUMBER : POS 30
32559	BALL,VALVE,PORTED	BALL,VALVE:FB-03-06RF-A00-G IT.30	SAMJIN	SAMJIN JMC CO LTD	SSNP-02-PIP-VDR-167-0201-05 POS 30	BALL,VALVE,PORTED / MATERIAL : STAINLESS STEEL 304+TCC / MATERIAL STANDARD : ASTM A351-CF8+TCC / EQUIPMENT NAME : BALL VALVE / EQUIPMENT TYPE/MODEL : FB-03-06RF-A00-G / ADDITIONAL EQUIPMENT DATA: 6IN 300LB RF / MANUFACTURER : SAMJIN / DRAWING NUMBER : POS 30
32559	BALL,VALVE,PORTED	BALL,VALVE:FB-03-06RF-A00-G IT.30	SAMJIN	SAMJIN JMC CO LTD	SSNP-9544-PI-167-VDR-0200	BALL,VALVE,PORTED / MATERIAL : STAINLESS STEEL 304+TCC / MATERIAL STANDARD : ASTM A351-CF8+TCC / EQUIPMENT NAME : BALL VALVE / EQUIPMENT TYPE/MODEL : FB-03-06RF-A00-G / ADDITIONAL EQUIPMENT DATA: 6IN 300LB RF / MANUFACTURER : SAMJIN / DRAWING NUMBER : POS 30
22113	SEAT,VALVE	SEAT,VALVE:FB-03-06RF-A00-G,IT.40	SAMJIN	SAMJIN JMC CO LTD	6-BAID	SEAT,VALVE / MATERIAL : STAINLESS STEEL 304+TC / SPECIFICATION/STD DATA : ASTM A276 GRADE 304 / EQUIPMENT NAME : BALL VALVE / EQUIPMENT TYPE/MODEL : FB-03-06RF-A00-G / ADDITIONAL EQUIPMENT DATA: 6IN 300LB RF / MANUFACTURER : SAMJIN / DRAWING NUMBER : POS 40
22113	SEAT,VALVE	SEAT,VALVE:FB-03-06RF-A00-G,IT.40	SAMJIN	SAMJIN JMC CO LTD	SSNP-02-PIP-VDR-167-0201-05 POS 40	SEAT,VALVE / MATERIAL : STAINLESS STEEL 304+TC / SPECIFICATION/STD DATA : ASTM A276 GRADE 304 / EQUIPMENT NAME : BALL VALVE / EQUIPMENT TYPE/MODEL : FB-03-06RF-A00-G / ADDITIONAL EQUIPMENT DATA: 6IN 300LB RF / MANUFACTURER : SAMJIN / DRAWING NUMBER : POS 40
22113	SEAT,VALVE	SEAT,VALVE:FB-03-06RF-A00-G,IT.40	SAMJIN	SAMJIN JMC CO LTD	SSNP-9544-PI-167-VDR-0200	SEAT,VALVE / MATERIAL : STAINLESS STEEL 304+TC / SPECIFICATION/STD DATA : ASTM A276 GRADE 304 / EQUIPMENT NAME : BALL VALVE / EQUIPMENT TYPE/MODEL : FB-03-06RF-A00-G / ADDITIONAL EQUIPMENT DATA: 6IN 300LB RF / MANUFACTURER : SAMJIN / DRAWING NUMBER : POS 40
PS151	HOLDER,SEAT	HOLDER,SEAT:FB-03-06RF-A00-G IT.41	SAMJIN	SAMJIN JMC CO LTD	6-BAID	HOLDER,SEAT / MATERIAL : STAINLESS STEEL 304+TC / MATERIAL STANDARD : ASTM A276 GRADE 304 / EQUIPMENT NAME : BALL VALVE / EQUIPMENT TYPE/MODEL : FB-03-06RF-A00-G / ADDITIONAL EQUIPMENT DATA: 6IN 300LB RF / MANUFACTURER : SAMJIN / DRAWING NUMBER : POS 41
PS151	HOLDER,SEAT	HOLDER,SEAT:FB-03-06RF-A00-G IT.41	SAMJIN	SAMJIN JMC CO LTD	SSNP-02-PIP-VDR-167-0201-05 POS 41	HOLDER,SEAT / MATERIAL : STAINLESS STEEL 304+TC / MATERIAL STANDARD : ASTM A276 GRADE 304 / EQUIPMENT NAME : BALL VALVE / EQUIPMENT TYPE/MODEL : FB-03-06RF-A00-G / ADDITIONAL EQUIPMENT DATA: 6IN 300LB RF / MANUFACTURER : SAMJIN / DRAWING NUMBER : POS 41
PS151	HOLDER,SEAT	HOLDER,SEAT:FB-03-06RF-A00-G IT.41	SAMJIN	SAMJIN JMC CO LTD	SSNP-9544-PI-167-VDR-0200	HOLDER,SEAT / MATERIAL : STAINLESS STEEL 304+TC / MATERIAL STANDARD : ASTM A276 GRADE 304 / EQUIPMENT NAME : BALL VALVE / EQUIPMENT TYPE/MODEL : FB-03-06RF-A00-G / ADDITIONAL EQUIPMENT DATA: 6IN 300LB RF / MANUFACTURER : SAMJIN / DRAWING NUMBER : POS 41
F9025	SPRING,HELICAL	SPRING,HELICAL:FB-03-06RF-A00-G IT.42	SAMJIN	SAMJIN JMC CO LTD	6-BAID	SPRING,HELICAL / MATERIAL : INCONEL X-750 / TYPE OR USAGE : SEAT / EQUIPMENT NAME : BALL VALVE / EQUIPMENT TYPE/MODEL : FB-03-06RF-A00-G / ADDITIONAL EQUIPMENT DATA: 6IB 300LB RF / MANUFACTURER : SAMJIN / DRAWING NUMBER : POS 42
F9025	SPRING,HELICAL	SPRING,HELICAL:FB-03-06RF-A00-G IT.42	SAMJIN	SAMJIN JMC CO LTD	SSNP-02-PIP-VDR-167-0201-05 POS 42	SPRING,HELICAL / MATERIAL : INCONEL X-750 / TYPE OR USAGE : SEAT / EQUIPMENT NAME : BALL VALVE / EQUIPMENT TYPE/MODEL : FB-03-06RF-A00-G / ADDITIONAL EQUIPMENT DATA: 6IB 300LB RF / MANUFACTURER : SAMJIN / DRAWING NUMBER : POS 42
F9025	SPRING,HELICAL	SPRING,HELICAL:FB-03-06RF-A00-G IT.42	SAMJIN	SAMJIN JMC CO LTD	SSNP-9544-PI-167-VDR-0200	SPRING,HELICAL / MATERIAL : INCONEL X-750 / TYPE OR USAGE : SEAT / EQUIPMENT NAME : BALL VALVE / EQUIPMENT TYPE/MODEL : FB-03-06RF-A00-G / ADDITIONAL EQUIPMENT DATA: 6IB 300LB RF / MANUFACTURER : SAMJIN / DRAWING NUMBER : POS 42
04522	GASKET	GASKET:SEAT;FB-03-06RF-A00-G,IT.45	SAMJIN	SAMJIN JMC CO LTD	6-BAID	GASKET / TYPE OR USAGE : SEAT / MATERIAL : GRAPHITE / EQUIPMENT NAME : BALL VALVE / EQUIPMENT TYPE/MODEL : FB-03-06RF-A00-G / ADDITIONAL EQUIPMENT DATA: 6IN 300LB RF / MANUFACTURER : SAMJIN / DRAWING NUMBER : POS 45
04522	GASKET	GASKET:SEAT;FB-03-06RF-A00-G,IT.45	SAMJIN	SAMJIN JMC CO LTD	SSNP-02-PIP-VDR-167-0201-05 POS 45	GASKET / TYPE OR USAGE : SEAT / MATERIAL : GRAPHITE / EQUIPMENT NAME : BALL VALVE / EQUIPMENT TYPE/MODEL : FB-03-06RF-A00-G / ADDITIONAL EQUIPMENT DATA: 6IN 300LB RF / MANUFACTURER : SAMJIN / DRAWING NUMBER : POS 45
04522	GASKET	GASKET:SEAT;FB-03-06RF-A00-G,IT.45	SAMJIN	SAMJIN JMC CO LTD	SSNP-9544-PI-167-VDR-0200	GASKET / TYPE OR USAGE : SEAT / MATERIAL : GRAPHITE / EQUIPMENT NAME : BALL VALVE / EQUIPMENT TYPE/MODEL : FB-03-06RF-A00-G / ADDITIONAL EQUIPMENT DATA: 6IN 300LB RF / MANUFACTURER : SAMJIN / DRAWING NUMBER : POS 45
32528	STEM,FLUID VALVE	STEM,VALVE:FB-03-06RF-A00-G,IT.50	SAMJIN	SAMJIN JMC CO LTD	6-BAID	STEM,FLUID VALVE / MATERIAL : STAINLESS STEEL / SPECIFICATION/STD DATA : ASTM A276 GRADE 304 / EQUIPMENT NAME : BALL VALVE / EQUIPMENT TYPE/MODEL : FB-03-06RF-A00-G / ADDITIONAL EQUIPMENT DATA: 6IN 300LB RF / MANUFACTURER : SAMJIN / DRAWING NUMBER : POS 50
32528	STEM,FLUID VALVE	STEM,VALVE:FB-03-06RF-A00-G,IT.50	SAMJIN	SAMJIN JMC CO LTD	SSNP-02-PIP-VDR-167-0201-05 POS 50	STEM,FLUID VALVE / MATERIAL : STAINLESS STEEL / SPECIFICATION/STD DATA : ASTM A276 GRADE 304 / EQUIPMENT NAME : BALL VALVE / EQUIPMENT TYPE/MODEL : FB-03-06RF-A00-G / ADDITIONAL EQUIPMENT DATA: 6IN 300LB RF / MANUFACTURER : SAMJIN / DRAWING NUMBER : POS 50
32528	STEM,FLUID VALVE	STEM,VALVE:FB-03-06RF-A00-G,IT.50	SAMJIN	SAMJIN JMC CO LTD	SSNP-9544-PI-167-VDR-0200	STEM,FLUID VALVE / MATERIAL : STAINLESS STEEL / SPECIFICATION/STD DATA : ASTM A276 GRADE 304 / EQUIPMENT NAME : BALL VALVE / EQUIPMENT TYPE/MODEL : FB-03-06RF-A00-G / ADDITIONAL EQUIPMENT DATA: 6IN 300LB RF / MANUFACTURER : SAMJIN / DRAWING NUMBER : POS 50
04250	SEAL,PLAIN	SEAL:STEM;FB-03-06RF-A00-G,IT.51	SAMJIN	SAMJIN JMC CO LTD	6-BAID	SEAL,PLAIN / MATERIAL : GRAPHITE / TYPE OR USAGE : STEM THRUST / EQUIPMENT NAME : BALL VALVE / EQUIPMENT TYPE/MODEL : FB-03-06RF-A00-G / ADDITIONAL EQUIPMENT DATA: 6IN 300LB RF / MANUFACTURER : SAMJIN / DRAWING NUMBER : POS 51
04250	SEAL,PLAIN	SEAL:STEM;FB-03-06RF-A00-G,IT.51	SAMJIN	SAMJIN JMC CO LTD	SSNP-02-PIP-VDR-167-0201-05 POS 51	SEAL,PLAIN / MATERIAL : GRAPHITE / TYPE OR USAGE : STEM THRUST / EQUIPMENT NAME : BALL VALVE / EQUIPMENT TYPE/MODEL : FB-03-06RF-A00-G / ADDITIONAL EQUIPMENT DATA: 6IN 300LB RF / MANUFACTURER : SAMJIN / DRAWING NUMBER : POS 51
04250	SEAL,PLAIN	SEAL:STEM;FB-03-06RF-A00-G,IT.51	SAMJIN	SAMJIN JMC CO LTD	SSNP-9544-PI-167-VDR-0200	SEAL,PLAIN / MATERIAL : GRAPHITE / TYPE OR USAGE : STEM THRUST / EQUIPMENT NAME : BALL VALVE / EQUIPMENT TYPE/MODEL : FB-03-06RF-A00-G / ADDITIONAL EQUIPMENT DATA: 6IN 300LB RF / MANUFACTURER : SAMJIN / DRAWING NUMBER : POS 51
04521	PACKING,PREFORMED	PACKING:FB-03-06RF-A00-G IT.70	SAMJIN	SAMJIN JMC CO LTD	6-BAID	PACKING,PREFORMED / MATERIAL : GRAPHITE / EQUIPMENT NAME : BALL VALVE / EQUIPMENT TYPE/MODEL : FB-03-06RF-A00-G / ADDITIONAL EQUIPMENT DATA: 6IN 300LB RF / MANUFACTURER : SAMJIN / DRAWING NUMBER : POS 70
04521	PACKING,PREFORMED	PACKING:FB-03-06RF-A00-G IT.70	SAMJIN	SAMJIN JMC CO LTD	SSNP-02-PIP-VDR-167-0201-05 POS 70	PACKING,PREFORMED / MATERIAL : GRAPHITE / EQUIPMENT NAME : BALL VALVE / EQUIPMENT TYPE/MODEL : FB-03-06RF-A00-G / ADDITIONAL EQUIPMENT DATA: 6IN 300LB RF / MANUFACTURER : SAMJIN / DRAWING NUMBER : POS 70
04521	PACKING,PREFORMED	PACKING:FB-03-06RF-A00-G IT.70	SAMJIN	SAMJIN JMC CO LTD	SSNP-9544-PI-167-VDR-0200	PACKING,PREFORMED / MATERIAL : GRAPHITE / EQUIPMENT NAME : BALL VALVE / EQUIPMENT TYPE/MODEL : FB-03-06RF-A00-G / ADDITIONAL EQUIPMENT DATA: 6IN 300LB RF / MANUFACTURER : SAMJIN / DRAWING NUMBER : POS 70
PS152	RING,GLAND	RING,GLAND:FB-03-06RF-A00-G,IT.71	SAMJIN	SAMJIN JMC CO LTD	6-BAID	RING,GLAND / TYPE OR USAGE : GLAND / MATERIAL : STAINLESS STEEL / MATERIAL STANDARD : ASTM A276 GRADE 304 / EQUIPMENT NAME : BALL VALVE / EQUIPMENT TYPE/MODEL : FB-03-06RF-A00-G / ADDITIONAL EQUIPMENT DATA: 6IN 300LB RF / MANUFACTURER : SAMJIN / DRAWING NUMBER : POS 71
PS152	RING,GLAND	RING,GLAND:FB-03-06RF-A00-G,IT.71	SAMJIN	SAMJIN JMC CO LTD	SSNP-02-PIP-VDR-167-0201-05 POS 71	RING,GLAND / TYPE OR USAGE : GLAND / MATERIAL : STAINLESS STEEL / MATERIAL STANDARD : ASTM A276 GRADE 304 / EQUIPMENT NAME : BALL VALVE / EQUIPMENT TYPE/MODEL : FB-03-06RF-A00-G / ADDITIONAL EQUIPMENT DATA: 6IN 300LB RF / MANUFACTURER : SAMJIN / DRAWING NUMBER : POS 71
PS152	RING,GLAND	RING,GLAND:FB-03-06RF-A00-G,IT.71	SAMJIN	SAMJIN JMC CO LTD	SSNP-9544-PI-167-VDR-0200	RING,GLAND / TYPE OR USAGE : GLAND / MATERIAL : STAINLESS STEEL / MATERIAL STANDARD : ASTM A276 GRADE 304 / EQUIPMENT NAME : BALL VALVE / EQUIPMENT TYPE/MODEL : FB-03-06RF-A00-G / ADDITIONAL EQUIPMENT DATA: 6IN 300LB RF / MANUFACTURER : SAMJIN / DRAWING NUMBER : POS 71
0307A	BOLT,MACHINE	BOLT,MACHINE:FB-03-06RF-A00-G IT.73	SAMJIN	SAMJIN JMC CO LTD	6-BAID	BOLT,MACHINE / HEAD STYLE : HEXAGON / MATERIAL : STAINLESS STEEL 304 / MATERIAL STANDARD : AISI 304SS / TYPE OR USAGE : GLAND / EQUIPMENT NAME : BALL VALVE / EQUIPMENT TYPE/MODEL : FB-03-06RF-A00-G / ADDITIONAL EQUIPMENT DATA: 6IN 300LB RF / MANUFACTURER : SAMJIN / DRAWING NUMBER : POS 73
0307A	BOLT,MACHINE	BOLT,MACHINE:FB-03-06RF-A00-G IT.73	SAMJIN	SAMJIN JMC CO LTD	SSNP-02-PIP-VDR-167-0201-05 POS 73	BOLT,MACHINE / HEAD STYLE : HEXAGON / MATERIAL : STAINLESS STEEL 304 / MATERIAL STANDARD : AISI 304SS / TYPE OR USAGE : GLAND / EQUIPMENT NAME : BALL VALVE / EQUIPMENT TYPE/MODEL : FB-03-06RF-A00-G / ADDITIONAL EQUIPMENT DATA: 6IN 300LB RF / MANUFACTURER : SAMJIN / DRAWING NUMBER : POS 73
0307A	BOLT,MACHINE	BOLT,MACHINE:FB-03-06RF-A00-G IT.73	SAMJIN	SAMJIN JMC CO LTD	SSNP-9544-PI-167-VDR-0200	BOLT,MACHINE / HEAD STYLE : HEXAGON / MATERIAL : STAINLESS STEEL 304 / MATERIAL STANDARD : AISI 304SS / TYPE OR USAGE : GLAND / EQUIPMENT NAME : BALL VALVE / EQUIPMENT TYPE/MODEL : FB-03-06RF-A00-G / ADDITIONAL EQUIPMENT DATA: 6IN 300LB RF / MANUFACTURER : SAMJIN / DRAWING NUMBER : POS 73
04522	GASKET	GASKET:CAP;FB-03-06RF-A00-G,IT.21	SAMJIN	SAMJIN JMC CO LTD	6-BAIF	GASKET / TYPE OR USAGE : CAP / MATERIAL : GRAPHITE / EQUIPMENT NAME : BALL VALVE / EQUIPMENT TYPE/MODEL : FB-03-06RF-A00-G / ADDITIONAL EQUIPMENT DATA: 6IN 300LB RF / MANUFACTURER : SAMJIN / DRAWING NUMBER : pos 21
04522	GASKET	GASKET:CAP;FB-03-06RF-A00-G,IT.21	SAMJIN	SAMJIN JMC CO LTD	SSNP-02-PIP-VDR-167-0201-07 POS 21	GASKET / TYPE OR USAGE : CAP / MATERIAL : GRAPHITE / EQUIPMENT NAME : BALL VALVE / EQUIPMENT TYPE/MODEL : FB-03-06RF-A00-G / ADDITIONAL EQUIPMENT DATA: 6IN 300LB RF / MANUFACTURER : SAMJIN / DRAWING NUMBER : pos 21
15951	STUD,CONTINUOUS THREAD	STUDBOLT:CAP;FB-03-06RF-A00-G IT.22	SAMJIN	SAMJIN JMC CO LTD	6-BAIF	STUD,CONTINUOUS THREAD / MATERIAL : ALLOY STEEL / MATERIAL STANDARD : ASTM A193 GRADE B7 / TYPE OR USAGE : CAP / EQUIPMENT NAME : BALL VALVE / EQUIPMENT TYPE/MODEL : FB-03-06RF-A00-G / ADDITIONAL EQUIPMENT DATA: 6IN 300LB RF / MANUFACTURER : SAMJIN / DRAWING NUMBER : POS 22
15951	STUD,CONTINUOUS THREAD	STUDBOLT:CAP;FB-03-06RF-A00-G IT.22	SAMJIN	SAMJIN JMC CO LTD	SSNP-02-PIP-VDR-167-0201-07 POS 22	STUD,CONTINUOUS THREAD / MATERIAL : ALLOY STEEL / MATERIAL STANDARD : ASTM A193 GRADE B7 / TYPE OR USAGE : CAP / EQUIPMENT NAME : BALL VALVE / EQUIPMENT TYPE/MODEL : FB-03-06RF-A00-G / ADDITIONAL EQUIPMENT DATA: 6IN 300LB RF / MANUFACTURER : SAMJIN / DRAWING NUMBER : POS 22
01857	NUT,PLAIN,HEXAGON	NUT,PLAIN,HEX:CAP;FB-03-06RF-A00-G IT.24	SAMJIN	SAMJIN JMC CO LTD	6-BAIF	NUT,PLAIN,HEXAGON / MATERIAL : CARBON STEEL / MATERIAL STANDARD : ASTM A194 GRADE 2H / TYPE OR USAGE : CAP / EQUIPMENT NAME : BALL VALVE / EQUIPMENT TYPE/MODEL : FB-03-06RF-A00-G / ADDITIONAL EQUIPMENT DATA: 6IN 300LB RF / MANUFACTURER : SAMJIN / DRAWING NUMBER : POS 24
01857	NUT,PLAIN,HEXAGON	NUT,PLAIN,HEX:CAP;FB-03-06RF-A00-G IT.24	SAMJIN	SAMJIN JMC CO LTD	SSNP-02-PIP-VDR-167-0201-07 POS 24	NUT,PLAIN,HEXAGON / MATERIAL : CARBON STEEL / MATERIAL STANDARD : ASTM A194 GRADE 2H / TYPE OR USAGE : CAP / EQUIPMENT NAME : BALL VALVE / EQUIPMENT TYPE/MODEL : FB-03-06RF-A00-G / ADDITIONAL EQUIPMENT DATA: 6IN 300LB RF / MANUFACTURER : SAMJIN / DRAWING NUMBER : POS 24
32559	BALL,VALVE,PORTED	BALL,VALVE:FB-03-06RF-A00-G IT.30	SAMJIN	SAMJIN JMC CO LTD	6-BAIF	BALL,VALVE,PORTED / MATERIAL : CAST STAINLESS STEEL+TCC / MATERIAL STANDARD : ASTM A351 GRADE CF8 / EQUIPMENT NAME : BALL VALVE / EQUIPMENT TYPE/MODEL : FB-03-06RF-A00-G / ADDITIONAL EQUIPMENT DATA: 6IN 300LB RF / MANUFACTURER : SAMJIN / DRAWING NUMBER : POS 30
32559	BALL,VALVE,PORTED	BALL,VALVE:FB-03-06RF-A00-G IT.30	SAMJIN	SAMJIN JMC CO LTD	SSNP-02-PIP-VDR-167-0201-07 POS 30	BALL,VALVE,PORTED / MATERIAL : CAST STAINLESS STEEL+TCC / MATERIAL STANDARD : ASTM A351 GRADE CF8 / EQUIPMENT NAME : BALL VALVE / EQUIPMENT TYPE/MODEL : FB-03-06RF-A00-G / ADDITIONAL EQUIPMENT DATA: 6IN 300LB RF / MANUFACTURER : SAMJIN / DRAWING NUMBER : POS 30
32559	BALL,VALVE,PORTED	BALL,VALVE:FB-03-06RF-A00-G IT.30	SAMJIN	SAMJIN JMC CO LTD	SSNP-9544-PI-167-VDR-0200	BALL,VALVE,PORTED / MATERIAL : CAST STAINLESS STEEL+TCC / MATERIAL STANDARD : ASTM A351 GRADE CF8 / EQUIPMENT NAME : BALL VALVE / EQUIPMENT TYPE/MODEL : FB-03-06RF-A00-G / ADDITIONAL EQUIPMENT DATA: 6IN 300LB RF / MANUFACTURER : SAMJIN / DRAWING NUMBER : POS 30
22113	SEAT,VALVE	SEAT,VALVE:FB-03-06RF-A00-G,IT.40	SAMJIN	SAMJIN JMC CO LTD	6-BAIF	SEAT,VALVE / MATERIAL : STAINLESS STEEL 304+TC / SPECIFICATION/STD DATA : ASTM A276 GRADE 304 / EQUIPMENT NAME : BALL VALVE / EQUIPMENT TYPE/MODEL : FB-03-06RF-A00-G / ADDITIONAL EQUIPMENT DATA: 6IN 300LB RF / MANUFACTURER : SAMJIN / DRAWING NUMBER : POS 40
22113	SEAT,VALVE	SEAT,VALVE:FB-03-06RF-A00-G,IT.40	SAMJIN	SAMJIN JMC CO LTD	SSNP-02-PIP-VDR-167-0201-07 POS 40	SEAT,VALVE / MATERIAL : STAINLESS STEEL 304+TC / SPECIFICATION/STD DATA : ASTM A276 GRADE 304 / EQUIPMENT NAME : BALL VALVE / EQUIPMENT TYPE/MODEL : FB-03-06RF-A00-G / ADDITIONAL EQUIPMENT DATA: 6IN 300LB RF / MANUFACTURER : SAMJIN / DRAWING NUMBER : POS 40
PS151	HOLDER,SEAT	HOLDER,SEAT:FB-03-06RF-A00-G IT.41	SAMJIN	SAMJIN JMC CO LTD	6-BAIF	HOLDER,SEAT / MATERIAL : STAINLESS STEEL 304+TC / MATERIAL STANDARD : ASTM A276 GRADE 304 / TYPE OR USAGE : SEAT / EQUIPMENT NAME : BALL VALVE / EQUIPMENT TYPE/MODEL : FB-03-06RF-A00-G / ADDITIONAL EQUIPMENT DATA: 6IN 300LB RF / MANUFACTURER : SAMJIN / DRAWING NUMBER : POS 41
PS151	HOLDER,SEAT	HOLDER,SEAT:FB-03-06RF-A00-G IT.41	SAMJIN	SAMJIN JMC CO LTD	SSNP-02-PIP-VDR-167-0201-07 POS 41	HOLDER,SEAT / MATERIAL : STAINLESS STEEL 304+TC / MATERIAL STANDARD : ASTM A276 GRADE 304 / TYPE OR USAGE : SEAT / EQUIPMENT NAME : BALL VALVE / EQUIPMENT TYPE/MODEL : FB-03-06RF-A00-G / ADDITIONAL EQUIPMENT DATA: 6IN 300LB RF / MANUFACTURER : SAMJIN / DRAWING NUMBER : POS 41
PS151	HOLDER,SEAT	HOLDER,SEAT:FB-03-06RF-A00-G IT.41	SAMJIN	SAMJIN JMC CO LTD	SSNP-9544-PI-167-VDR-0200	HOLDER,SEAT / MATERIAL : STAINLESS STEEL 304+TC / MATERIAL STANDARD : ASTM A276 GRADE 304 / TYPE OR USAGE : SEAT / EQUIPMENT NAME : BALL VALVE / EQUIPMENT TYPE/MODEL : FB-03-06RF-A00-G / ADDITIONAL EQUIPMENT DATA: 6IN 300LB RF / MANUFACTURER : SAMJIN / DRAWING NUMBER : POS 41
F9025	SPRING,HELICAL	SPRING,HELICAL:FB-03-06RF-A00-G IT.42	SAMJIN	SAMJIN JMC CO LTD	6-BAIF	SPRING,HELICAL / MATERIAL : INCONEL X-750 / TYPE OR USAGE : SEAT / EQUIPMENT NAME : BALL VALVE / EQUIPMENT TYPE/MODEL : FB-03-06RF-A00-G / ADDITIONAL EQUIPMENT DATA: 6IN 300LB RF / MANUFACTURER : SAMJIN / DRAWING NUMBER : POS 42
F9025	SPRING,HELICAL	SPRING,HELICAL:FB-03-06RF-A00-G IT.42	SAMJIN	SAMJIN JMC CO LTD	SSNP-02-PIP-VDR-167-0201-07 POS 42	SPRING,HELICAL / MATERIAL : INCONEL X-750 / TYPE OR USAGE : SEAT / EQUIPMENT NAME : BALL VALVE / EQUIPMENT TYPE/MODEL : FB-03-06RF-A00-G / ADDITIONAL EQUIPMENT DATA: 6IN 300LB RF / MANUFACTURER : SAMJIN / DRAWING NUMBER : POS 42
F9025	SPRING,HELICAL	SPRING,HELICAL:FB-03-06RF-A00-G IT.42	SAMJIN	SAMJIN JMC CO LTD	SSNP-9544-PI-167-VDR-0200	SPRING,HELICAL / MATERIAL : INCONEL X-750 / TYPE OR USAGE : SEAT / EQUIPMENT NAME : BALL VALVE / EQUIPMENT TYPE/MODEL : FB-03-06RF-A00-G / ADDITIONAL EQUIPMENT DATA: 6IN 300LB RF / MANUFACTURER : SAMJIN / DRAWING NUMBER : POS 42
04522	GASKET	GASKET:SEAT;FB-03-06RF-A00-G,IT.45	SAMJIN	SAMJIN JMC CO LTD	6-BAIF	GASKET / TYPE OR USAGE : SEAT / MATERIAL : GRAPHITE / EQUIPMENT NAME : BALL VALVE / EQUIPMENT TYPE/MODEL : FB-03-06RF-A00-G / ADDITIONAL EQUIPMENT DATA: 6IN 300LB RF / MANUFACTURER : SAMJIN / DRAWING NUMBER : POS 45
04522	GASKET	GASKET:SEAT;FB-03-06RF-A00-G,IT.45	SAMJIN	SAMJIN JMC CO LTD	SSNP-02-PIP-VDR-167-0201-07 POS 45	GASKET / TYPE OR USAGE : SEAT / MATERIAL : GRAPHITE / EQUIPMENT NAME : BALL VALVE / EQUIPMENT TYPE/MODEL : FB-03-06RF-A00-G / ADDITIONAL EQUIPMENT DATA: 6IN 300LB RF / MANUFACTURER : SAMJIN / DRAWING NUMBER : POS 45
32528	STEM,FLUID VALVE	STEM,VALVE:FB-03-06RF-A00-G,IT.50	SAMJIN	SAMJIN JMC CO LTD	6-BAIF	STEM,FLUID VALVE / MATERIAL : STAINLESS STEEL / SPECIFICATION/STD DATA : ASTM A276 GRADE 304 / EQUIPMENT NAME : BALL VALVE / EQUIPMENT TYPE/MODEL : FB-03-06RF-A00-G / ADDITIONAL EQUIPMENT DATA: 6IN 300LB RF / MANUFACTURER : SAMJIN / DRAWING NUMBER : POS 50
32528	STEM,FLUID VALVE	STEM,VALVE:FB-03-06RF-A00-G,IT.50	SAMJIN	SAMJIN JMC CO LTD	SSNP-02-PIP-VDR-167-0201-07 POS 50	STEM,FLUID VALVE / MATERIAL : STAINLESS STEEL / SPECIFICATION/STD DATA : ASTM A276 GRADE 304 / EQUIPMENT NAME : BALL VALVE / EQUIPMENT TYPE/MODEL : FB-03-06RF-A00-G / ADDITIONAL EQUIPMENT DATA: 6IN 300LB RF / MANUFACTURER : SAMJIN / DRAWING NUMBER : POS 50
04250	SEAL,PLAIN	SEAL:STEM;FB-03-06RF-A00-G IT.51	SAMJIN	SAMJIN JMC CO LTD	6-BAIF	SEAL,PLAIN / MATERIAL : GRAPHITE / TYPE OR USAGE : STEM THRUST / EQUIPMENT NAME : BALL VALVE / EQUIPMENT TYPE/MODEL : FB-03-06RF-A00-G / ADDITIONAL EQUIPMENT DATA: 6IN 300LB RF / MANUFACTURER : SAMJIN / DRAWING NUMBER : POS 51
04250	SEAL,PLAIN	SEAL:STEM;FB-03-06RF-A00-G IT.51	SAMJIN	SAMJIN JMC CO LTD	SSNP-02-PIP-VDR-167-0201-07 POS 51	SEAL,PLAIN / MATERIAL : GRAPHITE / TYPE OR USAGE : STEM THRUST / EQUIPMENT NAME : BALL VALVE / EQUIPMENT TYPE/MODEL : FB-03-06RF-A00-G / ADDITIONAL EQUIPMENT DATA: 6IN 300LB RF / MANUFACTURER : SAMJIN / DRAWING NUMBER : POS 51
04250	SEAL,PLAIN	SEAL:STEM;FB-03-06RF-A00-G IT.51	SAMJIN	SAMJIN JMC CO LTD	SSNP-9544-PI-167-VDR-0200	SEAL,PLAIN / MATERIAL : GRAPHITE / TYPE OR USAGE : STEM THRUST / EQUIPMENT NAME : BALL VALVE / EQUIPMENT TYPE/MODEL : FB-03-06RF-A00-G / ADDITIONAL EQUIPMENT DATA: 6IN 300LB RF / MANUFACTURER : SAMJIN / DRAWING NUMBER : POS 51
04521	PACKING,PREFORMED	PACKING:FB-03-06RF-A00-G IT.70	SAMJIN	SAMJIN JMC CO LTD	6-BAIF	PACKING,PREFORMED / MATERIAL : GRAPHITE / EQUIPMENT NAME : BALL VALVE / EQUIPMENT TYPE/MODEL : FB-03-06RF-A00-G / ADDITIONAL EQUIPMENT DATA: 6IN 300LB RF / MANUFACTURER : SAMJIN / DRAWING NUMBER : POS 70
04521	PACKING,PREFORMED	PACKING:FB-03-06RF-A00-G IT.70	SAMJIN	SAMJIN JMC CO LTD	SSNP-02-PIP-VDR-167-0201-07 POS 70	PACKING,PREFORMED / MATERIAL : GRAPHITE / EQUIPMENT NAME : BALL VALVE / EQUIPMENT TYPE/MODEL : FB-03-06RF-A00-G / ADDITIONAL EQUIPMENT DATA: 6IN 300LB RF / MANUFACTURER : SAMJIN / DRAWING NUMBER : POS 70
PS152	RING,GLAND	RING,GLAND:FB-03-06RF-A00-G IT.71	SAMJIN	SAMJIN JMC CO LTD	6-BAIF	RING,GLAND / MATERIAL : STAINLESS STEEL / MATERIAL STANDARD : ASTM A276 GRADE 304 / EQUIPMENT NAME : BALL VALVE / EQUIPMENT TYPE/MODEL : FB-03-06RF-A00-G / ADDITIONAL EQUIPMENT DATA: 6IN 300LB RF / MANUFACTURER : SAMJIN / DRAWING NUMBER : POS 71
PS152	RING,GLAND	RING,GLAND:FB-03-06RF-A00-G IT.71	SAMJIN	SAMJIN JMC CO LTD	SSNP-02-PIP-VDR-167-0201-07 POS 71	RING,GLAND / MATERIAL : STAINLESS STEEL / MATERIAL STANDARD : ASTM A276 GRADE 304 / EQUIPMENT NAME : BALL VALVE / EQUIPMENT TYPE/MODEL : FB-03-06RF-A00-G / ADDITIONAL EQUIPMENT DATA: 6IN 300LB RF / MANUFACTURER : SAMJIN / DRAWING NUMBER : POS 71
PS152	RING,GLAND	RING,GLAND:FB-03-06RF-A00-G IT.71	SAMJIN	SAMJIN JMC CO LTD	SSNP-9544-PI-167-VDR-0200	RING,GLAND / MATERIAL : STAINLESS STEEL / MATERIAL STANDARD : ASTM A276 GRADE 304 / EQUIPMENT NAME : BALL VALVE / EQUIPMENT TYPE/MODEL : FB-03-06RF-A00-G / ADDITIONAL EQUIPMENT DATA: 6IN 300LB RF / MANUFACTURER : SAMJIN / DRAWING NUMBER : POS 71
0307A	BOLT,MACHINE	BOLT,MACHINE:FB-03-06RF-A00-G IT.73	SAMJIN	SAMJIN JMC CO LTD	6-BAIF	BOLT,MACHINE / HEAD STYLE : HEXAGON / MATERIAL : STAINLESS STEEL 304 / MATERIAL STANDARD : AISI 304SS / TYPE OR USAGE : GLAND / EQUIPMENT NAME : BALL VALVE / EQUIPMENT TYPE/MODEL : FB-03-06RF-A00-G / ADDITIONAL EQUIPMENT DATA: 6IN 300LB RF / MANUFACTURER : SAMJIN / DRAWING NUMBER : POS 73
0307A	BOLT,MACHINE	BOLT,MACHINE:FB-03-06RF-A00-G IT.73	SAMJIN	SAMJIN JMC CO LTD	SSNP-02-PIP-VDR-167-0201-07 POS 73	BOLT,MACHINE / HEAD STYLE : HEXAGON / MATERIAL : STAINLESS STEEL 304 / MATERIAL STANDARD : AISI 304SS / TYPE OR USAGE : GLAND / EQUIPMENT NAME : BALL VALVE / EQUIPMENT TYPE/MODEL : FB-03-06RF-A00-G / ADDITIONAL EQUIPMENT DATA: 6IN 300LB RF / MANUFACTURER : SAMJIN / DRAWING NUMBER : POS 73
04522	GASKET	GASKET:CAP;TB-06F20RF-4A3C-SG,IT.21	SAMJIN	SAMJIN JMC CO LTD	20-BARI	GASKET / TYPE OR USAGE : CAP / MATERIAL : GRAPHITE / EQUIPMENT NAME : BALL VALVE / EQUIPMENT TYPE/MODEL : TB-06F20RF-4A3C-SG / ADDITIONAL EQUIPMENT DATA: 20IN 600LB RF / MANUFACTURER : SAMJIN / DRAWING NUMBER : POS 21
04522	GASKET	GASKET:CAP;TB-06F20RF-4A3C-SG,IT.21	SAMJIN	SAMJIN JMC CO LTD	SSNP-02-PIP-VDR-167-0201-12 POS 21	GASKET / TYPE OR USAGE : CAP / MATERIAL : GRAPHITE / EQUIPMENT NAME : BALL VALVE / EQUIPMENT TYPE/MODEL : TB-06F20RF-4A3C-SG / ADDITIONAL EQUIPMENT DATA: 20IN 600LB RF / MANUFACTURER : SAMJIN / DRAWING NUMBER : POS 21
04522	GASKET	GASKET:CAP;TB-06F20RF-4A3C-SG,IT.21	SAMJIN	SAMJIN JMC CO LTD	SSNP-9544-PI-167-VDR-0200	GASKET / TYPE OR USAGE : CAP / MATERIAL : GRAPHITE / EQUIPMENT NAME : BALL VALVE / EQUIPMENT TYPE/MODEL : TB-06F20RF-4A3C-SG / ADDITIONAL EQUIPMENT DATA: 20IN 600LB RF / MANUFACTURER : SAMJIN / DRAWING NUMBER : POS 21
47946	O-RING	O-RING:VITON;TB-06F20RF-4A3C-SG IT.22	SAMJIN	SAMJIN JMC CO LTD	20-BARI	O-RING / MATERIAL : VITON / TYPE OR USAGE : CAP / EQUIPMENT NAME : BALL VALVE / EQUIPMENT TYPE/MODEL : TB-06F20RF-4A3C-SG / ADDITIONAL EQUIPMENT DATA: 20IN 600LB RF / MANUFACTURER : SAMJIN / DRAWING NUMBER : POS 22
47946	O-RING	O-RING:VITON;TB-06F20RF-4A3C-SG IT.22	SAMJIN	SAMJIN JMC CO LTD	SSNP-02-PIP-VDR-167-0201-12 POS 22	O-RING / MATERIAL : VITON / TYPE OR USAGE : CAP / EQUIPMENT NAME : BALL VALVE / EQUIPMENT TYPE/MODEL : TB-06F20RF-4A3C-SG / ADDITIONAL EQUIPMENT DATA: 20IN 600LB RF / MANUFACTURER : SAMJIN / DRAWING NUMBER : POS 22
47946	O-RING	O-RING:VITON;TB-06F20RF-4A3C-SG IT.22	SAMJIN	SAMJIN JMC CO LTD	SSNP-9544-PI-167-VDR-0200	O-RING / MATERIAL : VITON / TYPE OR USAGE : CAP / EQUIPMENT NAME : BALL VALVE / EQUIPMENT TYPE/MODEL : TB-06F20RF-4A3C-SG / ADDITIONAL EQUIPMENT DATA: 20IN 600LB RF / MANUFACTURER : SAMJIN / DRAWING NUMBER : POS 22
15951	STUD,CONTINUOUS THREAD	STUDBOLT:CAP;TB-06F20RF-4A3C-SG IT.23	SAMJIN	SAMJIN JMC CO LTD	20-BARI	STUD,CONTINUOUS THREAD / MATERIAL : ALLOY STEEL / MATERIAL STANDARD : ASTM A193 GRADE B7 / TYPE OR USAGE : CAP / EQUIPMENT NAME : BALL VALVE / EQUIPMENT TYPE/MODEL : TB-06F20RF-4A3C-SG / ADDITIONAL EQUIPMENT DATA: 20IN 600LB RF / MANUFACTURER : SAMJIN / DRAWING NUMBER : POS 23
15951	STUD,CONTINUOUS THREAD	STUDBOLT:CAP;TB-06F20RF-4A3C-SG IT.23	SAMJIN	SAMJIN JMC CO LTD	SSNP-02-PIP-VDR-167-0201-12 POS 23	STUD,CONTINUOUS THREAD / MATERIAL : ALLOY STEEL / MATERIAL STANDARD : ASTM A193 GRADE B7 / TYPE OR USAGE : CAP / EQUIPMENT NAME : BALL VALVE / EQUIPMENT TYPE/MODEL : TB-06F20RF-4A3C-SG / ADDITIONAL EQUIPMENT DATA: 20IN 600LB RF / MANUFACTURER : SAMJIN / DRAWING NUMBER : POS 23
15951	STUD,CONTINUOUS THREAD	STUDBOLT:CAP;TB-06F20RF-4A3C-SG IT.23	SAMJIN	SAMJIN JMC CO LTD	SSNP-9544-PI-167-VDR-0200	STUD,CONTINUOUS THREAD / MATERIAL : ALLOY STEEL / MATERIAL STANDARD : ASTM A193 GRADE B7 / TYPE OR USAGE : CAP / EQUIPMENT NAME : BALL VALVE / EQUIPMENT TYPE/MODEL : TB-06F20RF-4A3C-SG / ADDITIONAL EQUIPMENT DATA: 20IN 600LB RF / MANUFACTURER : SAMJIN / DRAWING NUMBER : POS 23
01857	NUT,PLAIN,HEXAGON	NUT,PLAIN,HEX:TB-06F20RF-4A3C-SG IT.24	SAMJIN	SAMJIN JMC CO LTD	20-BARI	NUT,PLAIN,HEXAGON / MATERIAL : CARBON STEEL / MATERIAL STANDARD : ASTM A194 GRADE 2H / TYPE OR USAGE : CAP / EQUIPMENT NAME : BALL VALVE / EQUIPMENT TYPE/MODEL : TB-06F20RF-4A3C-SG / ADDITIONAL EQUIPMENT DATA: 20IN 600LB RF / MANUFACTURER : SAMJIN / DRAWING NUMBER : POS 24
01857	NUT,PLAIN,HEXAGON	NUT,PLAIN,HEX:TB-06F20RF-4A3C-SG IT.24	SAMJIN	SAMJIN JMC CO LTD	SSNP-02-PIP-VDR-167-0201-12 POS 24	NUT,PLAIN,HEXAGON / MATERIAL : CARBON STEEL / MATERIAL STANDARD : ASTM A194 GRADE 2H / TYPE OR USAGE : CAP / EQUIPMENT NAME : BALL VALVE / EQUIPMENT TYPE/MODEL : TB-06F20RF-4A3C-SG / ADDITIONAL EQUIPMENT DATA: 20IN 600LB RF / MANUFACTURER : SAMJIN / DRAWING NUMBER : POS 24
01857	NUT,PLAIN,HEXAGON	NUT,PLAIN,HEX:TB-06F20RF-4A3C-SG IT.24	SAMJIN	SAMJIN JMC CO LTD	SSNP-9544-PI-167-VDR-0200	NUT,PLAIN,HEXAGON / MATERIAL : CARBON STEEL / MATERIAL STANDARD : ASTM A194 GRADE 2H / TYPE OR USAGE : CAP / EQUIPMENT NAME : BALL VALVE / EQUIPMENT TYPE/MODEL : TB-06F20RF-4A3C-SG / ADDITIONAL EQUIPMENT DATA: 20IN 600LB RF / MANUFACTURER : SAMJIN / DRAWING NUMBER : POS 24
32559	BALL,VALVE,PORTED	BALL,VALVE:TB-06F20RF-4A3C-SG IT.30	SAMJIN	SAMJIN JMC CO LTD	20-BARI	BALL,VALVE,PORTED / MATERIAL : CAST CARBON STEEL+ENP / MATERIAL STANDARD : ASTM A216 GRADE WCB / EQUIPMENT NAME : BALL VALVE / EQUIPMENT TYPE/MODEL : TB-06F20RF-4A3C-SG / ADDITIONAL EQUIPMENT DATA: 20IN 600LB RF / MANUFACTURER : SAMJIN / DRAWING NUMBER : POS 30
32559	BALL,VALVE,PORTED	BALL,VALVE:TB-06F20RF-4A3C-SG IT.30	SAMJIN	SAMJIN JMC CO LTD	SSNP-02-PIP-VDR-167-0201-12 POS 30	BALL,VALVE,PORTED / MATERIAL : CAST CARBON STEEL+ENP / MATERIAL STANDARD : ASTM A216 GRADE WCB / EQUIPMENT NAME : BALL VALVE / EQUIPMENT TYPE/MODEL : TB-06F20RF-4A3C-SG / ADDITIONAL EQUIPMENT DATA: 20IN 600LB RF / MANUFACTURER : SAMJIN / DRAWING NUMBER : POS 30
32559	BALL,VALVE,PORTED	BALL,VALVE:TB-06F20RF-4A3C-SG IT.30	SAMJIN	SAMJIN JMC CO LTD	SSNP-9544-PI-167-VDR-0200	BALL,VALVE,PORTED / MATERIAL : CAST CARBON STEEL+ENP / MATERIAL STANDARD : ASTM A216 GRADE WCB / EQUIPMENT NAME : BALL VALVE / EQUIPMENT TYPE/MODEL : TB-06F20RF-4A3C-SG / ADDITIONAL EQUIPMENT DATA: 20IN 600LB RF / MANUFACTURER : SAMJIN / DRAWING NUMBER : POS 30
22113	SEAT,VALVE	SEAT,VALVE:TB-06F20RF-4A3C-SG,IT.40	SAMJIN	SAMJIN JMC CO LTD	20-BARI	SEAT,VALVE / MATERIAL : RTFE / EQUIPMENT NAME : BALL VALVE / EQUIPMENT TYPE/MODEL : TB-06F20RF-4A3C-SG / ADDITIONAL EQUIPMENT DATA: 20IN 600B RF / MANUFACTURER : SAMJIN / DRAWING NUMBER : POS 40
22113	SEAT,VALVE	SEAT,VALVE:TB-06F20RF-4A3C-SG,IT.40	SAMJIN	SAMJIN JMC CO LTD	SSNP-02-PIP-VDR-167-0201-12 POS 40	SEAT,VALVE / MATERIAL : RTFE / EQUIPMENT NAME : BALL VALVE / EQUIPMENT TYPE/MODEL : TB-06F20RF-4A3C-SG / ADDITIONAL EQUIPMENT DATA: 20IN 600B RF / MANUFACTURER : SAMJIN / DRAWING NUMBER : POS 40
22113	SEAT,VALVE	SEAT,VALVE:TB-06F20RF-4A3C-SG,IT.40	SAMJIN	SAMJIN JMC CO LTD	SSNP-9544-PI-167-VDR-0200	SEAT,VALVE / MATERIAL : RTFE / EQUIPMENT NAME : BALL VALVE / EQUIPMENT TYPE/MODEL : TB-06F20RF-4A3C-SG / ADDITIONAL EQUIPMENT DATA: 20IN 600B RF / MANUFACTURER : SAMJIN / DRAWING NUMBER : POS 40
PS151	HOLDER,SEAT	HOLDER,SEAT:TB-06F20RF-4A3C-SG IT.41	SAMJIN	SAMJIN JMC CO LTD	20-BARI	HOLDER,SEAT / MATERIAL : FORGED CARBON STEEL+ENP / MATERIAL STANDARD : ASTM A105 / TYPE OR USAGE : SEAT / EQUIPMENT NAME : BALL VALVE / EQUIPMENT TYPE/MODEL : TB-06F20RF-4A3C-SG / ADDITIONAL EQUIPMENT DATA: 20IN 600LB RF / MANUFACTURER : SAMJIN / DRAWING NUMBER : POS 41
PS151	HOLDER,SEAT	HOLDER,SEAT:TB-06F20RF-4A3C-SG IT.41	SAMJIN	SAMJIN JMC CO LTD	SSNP-02-PIP-VDR-167-0201-12 POS 41	HOLDER,SEAT / MATERIAL : FORGED CARBON STEEL+ENP / MATERIAL STANDARD : ASTM A105 / TYPE OR USAGE : SEAT / EQUIPMENT NAME : BALL VALVE / EQUIPMENT TYPE/MODEL : TB-06F20RF-4A3C-SG / ADDITIONAL EQUIPMENT DATA: 20IN 600LB RF / MANUFACTURER : SAMJIN / DRAWING NUMBER : POS 41
PS151	HOLDER,SEAT	HOLDER,SEAT:TB-06F20RF-4A3C-SG IT.41	SAMJIN	SAMJIN JMC CO LTD	SSNP-9544-PI-167-VDR-0200	HOLDER,SEAT / MATERIAL : FORGED CARBON STEEL+ENP / MATERIAL STANDARD : ASTM A105 / TYPE OR USAGE : SEAT / EQUIPMENT NAME : BALL VALVE / EQUIPMENT TYPE/MODEL : TB-06F20RF-4A3C-SG / ADDITIONAL EQUIPMENT DATA: 20IN 600LB RF / MANUFACTURER : SAMJIN / DRAWING NUMBER : POS 41
F9025	SPRING,HELICAL	SPRING,HELICAL:TB-06F20RF-4A3C-SG IT.42	SAMJIN	SAMJIN JMC CO LTD	20-BARI	SPRING,HELICAL / MATERIAL : INCONEL X-750 / TYPE OR USAGE : SEAT / EQUIPMENT NAME : BALL VALVE / EQUIPMENT TYPE/MODEL : TB-06F20RF-4A3C-SG / ADDITIONAL EQUIPMENT DATA: 20IN 600LB RF / MANUFACTURER : SAMJIN / DRAWING NUMBER : POS 42
F9025	SPRING,HELICAL	SPRING,HELICAL:TB-06F20RF-4A3C-SG IT.42	SAMJIN	SAMJIN JMC CO LTD	SSNP-02-PIP-VDR-167-0201-12 POS 42	SPRING,HELICAL / MATERIAL : INCONEL X-750 / TYPE OR USAGE : SEAT / EQUIPMENT NAME : BALL VALVE / EQUIPMENT TYPE/MODEL : TB-06F20RF-4A3C-SG / ADDITIONAL EQUIPMENT DATA: 20IN 600LB RF / MANUFACTURER : SAMJIN / DRAWING NUMBER : POS 42
F9025	SPRING,HELICAL	SPRING,HELICAL:TB-06F20RF-4A3C-SG IT.42	SAMJIN	SAMJIN JMC CO LTD	SSNP-9544-PI-167-VDR-0200	SPRING,HELICAL / MATERIAL : INCONEL X-750 / TYPE OR USAGE : SEAT / EQUIPMENT NAME : BALL VALVE / EQUIPMENT TYPE/MODEL : TB-06F20RF-4A3C-SG / ADDITIONAL EQUIPMENT DATA: 20IN 600LB RF / MANUFACTURER : SAMJIN / DRAWING NUMBER : POS 42
47946	O-RING	O-RING:VITON;TB-06F20RF-4A3C-SG IT.43	SAMJIN	SAMJIN JMC CO LTD	20-BARI	O-RING / MATERIAL : VITON / TYPE OR USAGE : SEAT / EQUIPMENT NAME : BALL VALVE / EQUIPMENT TYPE/MODEL : TB-06F20RF-4A3C-SG / ADDITIONAL EQUIPMENT DATA: 20IN 600LB RF / MANUFACTURER : SAMJIN / DRAWING NUMBER : POS 43
47946	O-RING	O-RING:VITON;TB-06F20RF-4A3C-SG IT.43	SAMJIN	SAMJIN JMC CO LTD	SSNP-02-PIP-VDR-167-0201-12 POS 43	O-RING / MATERIAL : VITON / TYPE OR USAGE : SEAT / EQUIPMENT NAME : BALL VALVE / EQUIPMENT TYPE/MODEL : TB-06F20RF-4A3C-SG / ADDITIONAL EQUIPMENT DATA: 20IN 600LB RF / MANUFACTURER : SAMJIN / DRAWING NUMBER : POS 43
47946	O-RING	O-RING:VITON;TB-06F20RF-4A3C-SG IT.43	SAMJIN	SAMJIN JMC CO LTD	SSNP-9544-PI-167-VDR-0200	O-RING / MATERIAL : VITON / TYPE OR USAGE : SEAT / EQUIPMENT NAME : BALL VALVE / EQUIPMENT TYPE/MODEL : TB-06F20RF-4A3C-SG / ADDITIONAL EQUIPMENT DATA: 20IN 600LB RF / MANUFACTURER : SAMJIN / DRAWING NUMBER : POS 43
47946	O-RING	O-RING:VITON;TB-06F20RF-4A3C-SG IT.44	SAMJIN	SAMJIN JMC CO LTD	20-BARI	O-RING / MATERIAL : VITON / TYPE OR USAGE : SEAT / EQUIPMENT NAME : BALL VALVE / EQUIPMENT TYPE/MODEL : TB-06F20RF-4A3C-SG / ADDITIONAL EQUIPMENT DATA: 20IN 600LB RF / MANUFACTURER : SAMJIN / DRAWING NUMBER : POS 44
47946	O-RING	O-RING:VITON;TB-06F20RF-4A3C-SG IT.44	SAMJIN	SAMJIN JMC CO LTD	SSNP-02-PIP-VDR-167-0201-12 POS 44	O-RING / MATERIAL : VITON / TYPE OR USAGE : SEAT / EQUIPMENT NAME : BALL VALVE / EQUIPMENT TYPE/MODEL : TB-06F20RF-4A3C-SG / ADDITIONAL EQUIPMENT DATA: 20IN 600LB RF / MANUFACTURER : SAMJIN / DRAWING NUMBER : POS 44
47946	O-RING	O-RING:VITON;TB-06F20RF-4A3C-SG IT.44	SAMJIN	SAMJIN JMC CO LTD	SSNP-9544-PI-167-VDR-0200	O-RING / MATERIAL : VITON / TYPE OR USAGE : SEAT / EQUIPMENT NAME : BALL VALVE / EQUIPMENT TYPE/MODEL : TB-06F20RF-4A3C-SG / ADDITIONAL EQUIPMENT DATA: 20IN 600LB RF / MANUFACTURER : SAMJIN / DRAWING NUMBER : POS 44
04522	GASKET	GASKET:SEAT;TB-06F20RF-4A3C-SG,IT.45	SAMJIN	SAMJIN JMC CO LTD	20-BARI	GASKET / TYPE OR USAGE : SEAT / MATERIAL : GRAPHITE / EQUIPMENT NAME : BALL VALVE / EQUIPMENT TYPE/MODEL : TB-06F20RF-4A3C-SG / ADDITIONAL EQUIPMENT DATA: 20IN 600LB RF / MANUFACTURER : SAMJIN / DRAWING NUMBER : POS 45
04522	GASKET	GASKET:SEAT;TB-06F20RF-4A3C-SG,IT.45	SAMJIN	SAMJIN JMC CO LTD	SSNP-02-PIP-VDR-167-0201-12 POS 45	GASKET / TYPE OR USAGE : SEAT / MATERIAL : GRAPHITE / EQUIPMENT NAME : BALL VALVE / EQUIPMENT TYPE/MODEL : TB-06F20RF-4A3C-SG / ADDITIONAL EQUIPMENT DATA: 20IN 600LB RF / MANUFACTURER : SAMJIN / DRAWING NUMBER : POS 45
04522	GASKET	GASKET:SEAT;TB-06F20RF-4A3C-SG,IT.45	SAMJIN	SAMJIN JMC CO LTD	SSNP-9544-PI-167-VDR-0200	GASKET / TYPE OR USAGE : SEAT / MATERIAL : GRAPHITE / EQUIPMENT NAME : BALL VALVE / EQUIPMENT TYPE/MODEL : TB-06F20RF-4A3C-SG / ADDITIONAL EQUIPMENT DATA: 20IN 600LB RF / MANUFACTURER : SAMJIN / DRAWING NUMBER : POS 45
32528	STEM,FLUID VALVE	STEM,VALVE:TB-06F20RF-4A3C-SG IT.50	SAMJIN	SAMJIN JMC CO LTD	20-BARI	STEM,FLUID VALVE / MATERIAL : AISI 4140+ENP / EQUIPMENT NAME : BALL VALVE / EQUIPMENT TYPE/MODEL : TB-06F20RF-4A3C-SG / ADDITIONAL EQUIPMENT DATA: 20IN 600LB RF / MANUFACTURER : SAMJIN / DRAWING NUMBER : POS 50
32528	STEM,FLUID VALVE	STEM,VALVE:TB-06F20RF-4A3C-SG IT.50	SAMJIN	SAMJIN JMC CO LTD	SSNP-02-PIP-VDR-167-0201-12 POS 50	STEM,FLUID VALVE / MATERIAL : AISI 4140+ENP / EQUIPMENT NAME : BALL VALVE / EQUIPMENT TYPE/MODEL : TB-06F20RF-4A3C-SG / ADDITIONAL EQUIPMENT DATA: 20IN 600LB RF / MANUFACTURER : SAMJIN / DRAWING NUMBER : POS 50
32528	STEM,FLUID VALVE	STEM,VALVE:TB-06F20RF-4A3C-SG IT.50	SAMJIN	SAMJIN JMC CO LTD	SSNP-9544-PI-167-VDR-0200	STEM,FLUID VALVE / MATERIAL : AISI 4140+ENP / EQUIPMENT NAME : BALL VALVE / EQUIPMENT TYPE/MODEL : TB-06F20RF-4A3C-SG / ADDITIONAL EQUIPMENT DATA: 20IN 600LB RF / MANUFACTURER : SAMJIN / DRAWING NUMBER : POS 50
04250	SEAL,PLAIN	SEAL:STEM;TB-06F20RF-4A3C-SG IT.51	SAMJIN	SAMJIN JMC CO LTD	20-BARI	SEAL,PLAIN / MATERIAL : PTFE / TYPE OR USAGE : STEM THRUST / EQUIPMENT NAME : BALL VALVE / EQUIPMENT TYPE/MODEL : TB-06F20RF-4A3C-SG / ADDITIONAL EQUIPMENT DATA: 20IN 600LB RF / MANUFACTURER : SAMJIN / DRAWING NUMBER : POS 51
04250	SEAL,PLAIN	SEAL:STEM;TB-06F20RF-4A3C-SG IT.51	SAMJIN	SAMJIN JMC CO LTD	SSNP-02-PIP-VDR-167-0201-12 POS 51	SEAL,PLAIN / MATERIAL : PTFE / TYPE OR USAGE : STEM THRUST / EQUIPMENT NAME : BALL VALVE / EQUIPMENT TYPE/MODEL : TB-06F20RF-4A3C-SG / ADDITIONAL EQUIPMENT DATA: 20IN 600LB RF / MANUFACTURER : SAMJIN / DRAWING NUMBER : POS 51
04250	SEAL,PLAIN	SEAL:STEM;TB-06F20RF-4A3C-SG IT.51	SAMJIN	SAMJIN JMC CO LTD	SSNP-9544-PI-167-VDR-0200	SEAL,PLAIN / MATERIAL : PTFE / TYPE OR USAGE : STEM THRUST / EQUIPMENT NAME : BALL VALVE / EQUIPMENT TYPE/MODEL : TB-06F20RF-4A3C-SG / ADDITIONAL EQUIPMENT DATA: 20IN 600LB RF / MANUFACTURER : SAMJIN / DRAWING NUMBER : POS 51
47946	O-RING	O-RING:VITON;TB-06F20RF-4A3C-SG IT.52	SAMJIN	SAMJIN JMC CO LTD	20-BARI	O-RING / MATERIAL : VITON / TYPE OR USAGE : STEM / EQUIPMENT NAME : BALL VALVE / EQUIPMENT TYPE/MODEL : TB-06F20RF-4A3C-SG / ADDITIONAL EQUIPMENT DATA: 20IN 600LB RF / MANUFACTURER : SAMJIN / DRAWING NUMBER : POS 52
47946	O-RING	O-RING:VITON;TB-06F20RF-4A3C-SG IT.52	SAMJIN	SAMJIN JMC CO LTD	SSNP-02-PIP-VDR-167-0201-12 POS 52	O-RING / MATERIAL : VITON / TYPE OR USAGE : STEM / EQUIPMENT NAME : BALL VALVE / EQUIPMENT TYPE/MODEL : TB-06F20RF-4A3C-SG / ADDITIONAL EQUIPMENT DATA: 20IN 600LB RF / MANUFACTURER : SAMJIN / DRAWING NUMBER : POS 52
47946	O-RING	O-RING:VITON;TB-06F20RF-4A3C-SG IT.52	SAMJIN	SAMJIN JMC CO LTD	SSNP-9544-PI-167-VDR-0200	O-RING / MATERIAL : VITON / TYPE OR USAGE : STEM / EQUIPMENT NAME : BALL VALVE / EQUIPMENT TYPE/MODEL : TB-06F20RF-4A3C-SG / ADDITIONAL EQUIPMENT DATA: 20IN 600LB RF / MANUFACTURER : SAMJIN / DRAWING NUMBER : POS 52
47946	O-RING	O-RING:VITON;TB-06F20RF-4A3C-SG IT.53	SAMJIN	SAMJIN JMC CO LTD	20-BARI	O-RING / MATERIAL : VITON / TYPE OR USAGE : STEM / EQUIPMENT NAME : BALL VALVE / EQUIPMENT TYPE/MODEL : TB-06F20RF-4A3C-SG / ADDITIONAL EQUIPMENT DATA: 20IN 600LB RF / MANUFACTURER : SAMJIN / DRAWING NUMBER : POS 53
47946	O-RING	O-RING:VITON;TB-06F20RF-4A3C-SG IT.53	SAMJIN	SAMJIN JMC CO LTD	SSNP-02-PIP-VDR-167-0201-12 POS 53	O-RING / MATERIAL : VITON / TYPE OR USAGE : STEM / EQUIPMENT NAME : BALL VALVE / EQUIPMENT TYPE/MODEL : TB-06F20RF-4A3C-SG / ADDITIONAL EQUIPMENT DATA: 20IN 600LB RF / MANUFACTURER : SAMJIN / DRAWING NUMBER : POS 53
47946	O-RING	O-RING:VITON;TB-06F20RF-4A3C-SG IT.53	SAMJIN	SAMJIN JMC CO LTD	SSNP-9544-PI-167-VDR-0200	O-RING / MATERIAL : VITON / TYPE OR USAGE : STEM / EQUIPMENT NAME : BALL VALVE / EQUIPMENT TYPE/MODEL : TB-06F20RF-4A3C-SG / ADDITIONAL EQUIPMENT DATA: 20IN 600LB RF / MANUFACTURER : SAMJIN / DRAWING NUMBER : POS 53
PS226	STAY,SUPPORT	STAY,SUPPORT:USP40-250,IT.095	HYOSUNG	HYOSUNG GOODSPRINGS INC	SSNP-GEN-MEC-VDR-011B-005-1	STAY,SUPPORT / MATERIAL : SS400 / MATERIAL STANDARD : ASTM 284 GRADE D / EQUIPMENT NAME : CENTRIFUGAL PUMP / EQUIPMENT TYPE/MODEL : USP40-250 / ADDITIONAL EQUIPMENT DATA: 50USGPM 252.6FT 3X1-1/2IN / MANUFACTURER : HYOSUNG GOODSPRING / DRAWING NUMBER : POS 095
PS226	STAY,SUPPORT	STAY,SUPPORT:USP40-250,IT.095	HYOSUNG	HYOSUNG GOODSPRINGS INC	SSNP-GEN-MEC-VDR-011B-005-6/10	STAY,SUPPORT / MATERIAL : SS400 / MATERIAL STANDARD : ASTM 284 GRADE D / EQUIPMENT NAME : CENTRIFUGAL PUMP / EQUIPMENT TYPE/MODEL : USP40-250 / ADDITIONAL EQUIPMENT DATA: 50USGPM 252.6FT 3X1-1/2IN / MANUFACTURER : HYOSUNG GOODSPRING / DRAWING NUMBER : POS 095
PS226	STAY,SUPPORT	STAY,SUPPORT:USP40-250,IT.095	HYOSUNG	HYOSUNG GOODSPRINGS INC	USP40-250-POS 095	STAY,SUPPORT / MATERIAL : SS400 / MATERIAL STANDARD : ASTM 284 GRADE D / EQUIPMENT NAME : CENTRIFUGAL PUMP / EQUIPMENT TYPE/MODEL : USP40-250 / ADDITIONAL EQUIPMENT DATA: 50USGPM 252.6FT 3X1-1/2IN / MANUFACTURER : HYOSUNG GOODSPRING / DRAWING NUMBER : POS 095
04250	SEAL,PLAIN	SEAL:TRUNNION;TB-06F20RF-4A3C-SG IT.62	SAMJIN	SAMJIN JMC CO LTD	20-BARI	SEAL,PLAIN / MATERIAL : STEEL+PTFE / TYPE OR USAGE : TRUNNION THRUST / EQUIPMENT NAME : BALL VALVE / EQUIPMENT TYPE/MODEL : TB-06F20RF-4A3C-SG / ADDITIONAL EQUIPMENT DATA: 20IN 600LB RF / MANUFACTURER : SAMJIN / DRAWING NUMBER : POS 62
04250	SEAL,PLAIN	SEAL:TRUNNION;TB-06F20RF-4A3C-SG IT.62	SAMJIN	SAMJIN JMC CO LTD	SSNP-02-PIP-VDR-167-0201-12 POS 62	SEAL,PLAIN / MATERIAL : STEEL+PTFE / TYPE OR USAGE : TRUNNION THRUST / EQUIPMENT NAME : BALL VALVE / EQUIPMENT TYPE/MODEL : TB-06F20RF-4A3C-SG / ADDITIONAL EQUIPMENT DATA: 20IN 600LB RF / MANUFACTURER : SAMJIN / DRAWING NUMBER : POS 62
04250	SEAL,PLAIN	SEAL:TRUNNION;TB-06F20RF-4A3C-SG IT.62	SAMJIN	SAMJIN JMC CO LTD	SSNP-9544-PI-167-VDR-0200	SEAL,PLAIN / MATERIAL : STEEL+PTFE / TYPE OR USAGE : TRUNNION THRUST / EQUIPMENT NAME : BALL VALVE / EQUIPMENT TYPE/MODEL : TB-06F20RF-4A3C-SG / ADDITIONAL EQUIPMENT DATA: 20IN 600LB RF / MANUFACTURER : SAMJIN / DRAWING NUMBER : POS 62
13205	BEARING,SLEEVE	BEARING,SLEEVE:TB-06F20RF-4A3C-SG,IT.63	SAMJIN	SAMJIN JMC CO LTD	20-BARI	BEARING,SLEEVE / MATERIAL : STEEL+PTFE / TYPE OR USAGE : TRUNNION BLOCK / EQUIPMENT NAME : BALL VALVE / EQUIPMENT TYPE/MODEL : TB-06F20RF-4A3C-SG / ADDITIONAL EQUIPMENT DATA: 20IN 600LB RF / MANUFACTURER : SAMJIN / DRAWING NUMBER : POS 63
13205	BEARING,SLEEVE	BEARING,SLEEVE:TB-06F20RF-4A3C-SG,IT.63	SAMJIN	SAMJIN JMC CO LTD	SSNP-02-PIP-VDR-167-0201-12 POS 63	BEARING,SLEEVE / MATERIAL : STEEL+PTFE / TYPE OR USAGE : TRUNNION BLOCK / EQUIPMENT NAME : BALL VALVE / EQUIPMENT TYPE/MODEL : TB-06F20RF-4A3C-SG / ADDITIONAL EQUIPMENT DATA: 20IN 600LB RF / MANUFACTURER : SAMJIN / DRAWING NUMBER : POS 63
13205	BEARING,SLEEVE	BEARING,SLEEVE:TB-06F20RF-4A3C-SG,IT.63	SAMJIN	SAMJIN JMC CO LTD	SSNP-9544-PI-167-VDR-0200	BEARING,SLEEVE / MATERIAL : STEEL+PTFE / TYPE OR USAGE : TRUNNION BLOCK / EQUIPMENT NAME : BALL VALVE / EQUIPMENT TYPE/MODEL : TB-06F20RF-4A3C-SG / ADDITIONAL EQUIPMENT DATA: 20IN 600LB RF / MANUFACTURER : SAMJIN / DRAWING NUMBER : POS 63
04459	COUPLING,SHAFT,FLEXIBLE	COUPLING,SHAFT,FLEX:PN.71-175-ASSY	HYOSUNG	HYOSUNG GOODSPRINGS INC	SSNP-GEN-MEC-VDR-011B-005-1	COUPLING,SHAFT,FLEXIBLE / DESIGN TYPE : DISC PACK / BORE DIAMETER : 51.8 X 42MM / OUTSIDE LARGEST DIAMETER: 105.6MM / DBSE LENGTH : 140MM / OVERALL LENGTH : 219MM / MATERIAL : STEEL SM45C / TORQUE RATING : 184.2NM BASIC / SPEED : 8300RPM / MANUFACTURER : REXNORD / PART NUMBER : 71-175-ASSY
04459	COUPLING,SHAFT,FLEXIBLE	COUPLING,SHAFT,FLEX:PN.71-175-ASSY	HYOSUNG	HYOSUNG GOODSPRINGS INC	SSNP-GEN-MEC-VDR-011B-006.5	COUPLING,SHAFT,FLEXIBLE / DESIGN TYPE : DISC PACK / BORE DIAMETER : 51.8 X 42MM / OUTSIDE LARGEST DIAMETER: 105.6MM / DBSE LENGTH : 140MM / OVERALL LENGTH : 219MM / MATERIAL : STEEL SM45C / TORQUE RATING : 184.2NM BASIC / SPEED : 8300RPM / MANUFACTURER : REXNORD / PART NUMBER : 71-175-ASSY
04459	COUPLING,SHAFT,FLEXIBLE	COUPLING,SHAFT,FLEX:PN.71-175-ASSY	REXNORD	REXNORD	71-175-ASSY	COUPLING,SHAFT,FLEXIBLE / DESIGN TYPE : DISC PACK / BORE DIAMETER : 51.8 X 42MM / OUTSIDE LARGEST DIAMETER: 105.6MM / DBSE LENGTH : 140MM / OVERALL LENGTH : 219MM / MATERIAL : STEEL SM45C / TORQUE RATING : 184.2NM BASIC / SPEED : 8300RPM / MANUFACTURER : REXNORD / PART NUMBER : 71-175-ASSY
04459	COUPLING,SHAFT,FLEXIBLE	COUPLING,SHAFT,FLEX:PN.71-175-ASSY	REXNORD	REXNORD	PTC-THOMAS-71-175	COUPLING,SHAFT,FLEXIBLE / DESIGN TYPE : DISC PACK / BORE DIAMETER : 51.8 X 42MM / OUTSIDE LARGEST DIAMETER: 105.6MM / DBSE LENGTH : 140MM / OVERALL LENGTH : 219MM / MATERIAL : STEEL SM45C / TORQUE RATING : 184.2NM BASIC / SPEED : 8300RPM / MANUFACTURER : REXNORD / PART NUMBER : 71-175-ASSY
04522	GASKET	GASKET:COVER;TB-06F20RF-4A3C-SG,IT.71	SAMJIN	SAMJIN JMC CO LTD	20-BARI	GASKET / TYPE OR USAGE : COVER FIRE SAFE / MATERIAL : GRAPHITE / EQUIPMENT NAME : BALL VALVE / EQUIPMENT TYPE/MODEL : TB-06F20RF-4A3C-SG / ADDITIONAL EQUIPMENT DATA: 20IN 600LB RF / MANUFACTURER : SAMJIN / DRAWING NUMBER : POS 71
04522	GASKET	GASKET:COVER;TB-06F20RF-4A3C-SG,IT.71	SAMJIN	SAMJIN JMC CO LTD	SSNP-02-PIP-VDR-167-0201-12 POS 71	GASKET / TYPE OR USAGE : COVER FIRE SAFE / MATERIAL : GRAPHITE / EQUIPMENT NAME : BALL VALVE / EQUIPMENT TYPE/MODEL : TB-06F20RF-4A3C-SG / ADDITIONAL EQUIPMENT DATA: 20IN 600LB RF / MANUFACTURER : SAMJIN / DRAWING NUMBER : POS 71
04522	GASKET	GASKET:COVER;TB-06F20RF-4A3C-SG,IT.71	SAMJIN	SAMJIN JMC CO LTD	SSNP-9544-PI-167-VDR-0200	GASKET / TYPE OR USAGE : COVER FIRE SAFE / MATERIAL : GRAPHITE / EQUIPMENT NAME : BALL VALVE / EQUIPMENT TYPE/MODEL : TB-06F20RF-4A3C-SG / ADDITIONAL EQUIPMENT DATA: 20IN 600LB RF / MANUFACTURER : SAMJIN / DRAWING NUMBER : POS 71
47946	O-RING	O-RING:VITON;TB-06F20RF-4A3C-SG IT.72	SAMJIN	SAMJIN JMC CO LTD	20-BARI	O-RING / MATERIAL : VITON / TYPE OR USAGE : COVER / EQUIPMENT NAME : BALL VALVE / EQUIPMENT TYPE/MODEL : TB-06F20RF-4A3C-SG / ADDITIONAL EQUIPMENT DATA: 20IN 600LB RF / MANUFACTURER : SAMJIN / DRAWING NUMBER : POS 72
47946	O-RING	O-RING:VITON;TB-06F20RF-4A3C-SG IT.72	SAMJIN	SAMJIN JMC CO LTD	SSNP-02-PIP-VDR-167-0201-12 POS 72	O-RING / MATERIAL : VITON / TYPE OR USAGE : COVER / EQUIPMENT NAME : BALL VALVE / EQUIPMENT TYPE/MODEL : TB-06F20RF-4A3C-SG / ADDITIONAL EQUIPMENT DATA: 20IN 600LB RF / MANUFACTURER : SAMJIN / DRAWING NUMBER : POS 72
47946	O-RING	O-RING:VITON;TB-06F20RF-4A3C-SG IT.72	SAMJIN	SAMJIN JMC CO LTD	SSNP-9544-PI-167-VDR-0200	O-RING / MATERIAL : VITON / TYPE OR USAGE : COVER / EQUIPMENT NAME : BALL VALVE / EQUIPMENT TYPE/MODEL : TB-06F20RF-4A3C-SG / ADDITIONAL EQUIPMENT DATA: 20IN 600LB RF / MANUFACTURER : SAMJIN / DRAWING NUMBER : POS 72
0307A	BOLT,MACHINE	BOLT,MACHINE:TB-06F20RF-4A3C-SG,IT.74	SAMJIN	SAMJIN JMC CO LTD	20-BARI	BOLT,MACHINE / MATERIAL : ALLOY STEEL / MATERIAL STANDARD : ASTM A193 GRADE B7 / TYPE OR USAGE : COVER / EQUIPMENT NAME : BALL VALVE / EQUIPMENT TYPE/MODEL : TB-06F20RF-4A3C-SG / ADDITIONAL EQUIPMENT DATA: 20IN 600LB RF / MANUFACTURER : SAMJIN / DRAWING NUMBER : POS 74
0307A	BOLT,MACHINE	BOLT,MACHINE:TB-06F20RF-4A3C-SG,IT.74	SAMJIN	SAMJIN JMC CO LTD	SSNP-02-PIP-VDR-167-0201-12 POS 74	BOLT,MACHINE / MATERIAL : ALLOY STEEL / MATERIAL STANDARD : ASTM A193 GRADE B7 / TYPE OR USAGE : COVER / EQUIPMENT NAME : BALL VALVE / EQUIPMENT TYPE/MODEL : TB-06F20RF-4A3C-SG / ADDITIONAL EQUIPMENT DATA: 20IN 600LB RF / MANUFACTURER : SAMJIN / DRAWING NUMBER : POS 74
0307A	BOLT,MACHINE	BOLT,MACHINE:TB-06F20RF-4A3C-SG,IT.74	SAMJIN	SAMJIN JMC CO LTD	SSNP-9544-PI-167-VDR-0200	BOLT,MACHINE / MATERIAL : ALLOY STEEL / MATERIAL STANDARD : ASTM A193 GRADE B7 / TYPE OR USAGE : COVER / EQUIPMENT NAME : BALL VALVE / EQUIPMENT TYPE/MODEL : TB-06F20RF-4A3C-SG / ADDITIONAL EQUIPMENT DATA: 20IN 600LB RF / MANUFACTURER : SAMJIN / DRAWING NUMBER : POS 74
PS154	PLATE,ADAPTER	PLATE,ADAPTER:TB-06F20RF-4A3C-SG,IT.80	SAMJIN	SAMJIN JMC CO LTD	20-BARI	PLATE,ADAPTER / MATERIAL : CARBON STEEL / FINISH : GALVANIZED / MATERIAL STANDARD : AISI 1020 / EQUIPMENT NAME : BALL VALVE / EQUIPMENT TYPE/MODEL : TB-06F20RF-4A3C-SG / ADDITIONAL EQUIPMENT DATA: 20IN 600LB RF / MANUFACTURER : SAMJIN / DRAWING NUMBER : POS 80
PS154	PLATE,ADAPTER	PLATE,ADAPTER:TB-06F20RF-4A3C-SG,IT.80	SAMJIN	SAMJIN JMC CO LTD	SSNP-02-PIP-VDR-167-0201-12 POS 80	PLATE,ADAPTER / MATERIAL : CARBON STEEL / FINISH : GALVANIZED / MATERIAL STANDARD : AISI 1020 / EQUIPMENT NAME : BALL VALVE / EQUIPMENT TYPE/MODEL : TB-06F20RF-4A3C-SG / ADDITIONAL EQUIPMENT DATA: 20IN 600LB RF / MANUFACTURER : SAMJIN / DRAWING NUMBER : POS 80
PS154	PLATE,ADAPTER	PLATE,ADAPTER:TB-06F20RF-4A3C-SG,IT.80	SAMJIN	SAMJIN JMC CO LTD	SSNP-9544-PI-167-VDR-0200	PLATE,ADAPTER / MATERIAL : CARBON STEEL / FINISH : GALVANIZED / MATERIAL STANDARD : AISI 1020 / EQUIPMENT NAME : BALL VALVE / EQUIPMENT TYPE/MODEL : TB-06F20RF-4A3C-SG / ADDITIONAL EQUIPMENT DATA: 20IN 600LB RF / MANUFACTURER : SAMJIN / DRAWING NUMBER : POS 80
0307A	BOLT,MACHINE	BOLT,MACHINE:TB-06F20RF-4A3C-SG IT.81	SAMJIN	SAMJIN JMC CO LTD	20-BARI	BOLT,MACHINE / MATERIAL : ALLOY STEEL / MATERIAL STANDARD : ASTM A193 GRADE B7 / TYPE OR USAGE : ADAPTER / EQUIPMENT NAME : BALL VALVE / EQUIPMENT TYPE/MODEL : TB-06F20RF-4A3C-SG / ADDITIONAL EQUIPMENT DATA: 20IN 600LB RF / MANUFACTURER : SAMJIN / DRAWING NUMBER : POS 81
0307A	BOLT,MACHINE	BOLT,MACHINE:TB-06F20RF-4A3C-SG IT.81	SAMJIN	SAMJIN JMC CO LTD	SSNP-02-PIP-VDR-167-0201-12 POS 81	BOLT,MACHINE / MATERIAL : ALLOY STEEL / MATERIAL STANDARD : ASTM A193 GRADE B7 / TYPE OR USAGE : ADAPTER / EQUIPMENT NAME : BALL VALVE / EQUIPMENT TYPE/MODEL : TB-06F20RF-4A3C-SG / ADDITIONAL EQUIPMENT DATA: 20IN 600LB RF / MANUFACTURER : SAMJIN / DRAWING NUMBER : POS 81
0307A	BOLT,MACHINE	BOLT,MACHINE:TB-06F20RF-4A3C-SG IT.81	SAMJIN	SAMJIN JMC CO LTD	SSNP-9544-PI-167-VDR-0200	BOLT,MACHINE / MATERIAL : ALLOY STEEL / MATERIAL STANDARD : ASTM A193 GRADE B7 / TYPE OR USAGE : ADAPTER / EQUIPMENT NAME : BALL VALVE / EQUIPMENT TYPE/MODEL : TB-06F20RF-4A3C-SG / ADDITIONAL EQUIPMENT DATA: 20IN 600LB RF / MANUFACTURER : SAMJIN / DRAWING NUMBER : POS 81
PS060	PIN,DOWEL	PIN,DOWEL:TB-06F20RF-4A3C-SG IT.82	SAMJIN	SAMJIN JMC CO LTD	20-BARI	PIN,DOWEL / TYPE OR USAGE : ADAPTER PLATE / MATERIAL : CARBON STEEL / SPECIFICATION/STD DATA : AISI 1045 / EQUIPMENT NAME : BALL VALVE / EQUIPMENT TYPE/MODEL : TB-06F20RF-4A3C-SG / ADDITIONAL EQUIPMENT DATA: 20IN 600LB RF / MANUFACTURER : SAMJIN / DRAWING NUMBER : POS 82
PS060	PIN,DOWEL	PIN,DOWEL:TB-06F20RF-4A3C-SG IT.82	SAMJIN	SAMJIN JMC CO LTD	SSNP-02-PIP-VDR-167-0201-12 POS 82	PIN,DOWEL / TYPE OR USAGE : ADAPTER PLATE / MATERIAL : CARBON STEEL / SPECIFICATION/STD DATA : AISI 1045 / EQUIPMENT NAME : BALL VALVE / EQUIPMENT TYPE/MODEL : TB-06F20RF-4A3C-SG / ADDITIONAL EQUIPMENT DATA: 20IN 600LB RF / MANUFACTURER : SAMJIN / DRAWING NUMBER : POS 82
PS060	PIN,DOWEL	PIN,DOWEL:TB-06F20RF-4A3C-SG IT.82	SAMJIN	SAMJIN JMC CO LTD	SSNP-9544-PI-167-VDR-0200	PIN,DOWEL / TYPE OR USAGE : ADAPTER PLATE / MATERIAL : CARBON STEEL / SPECIFICATION/STD DATA : AISI 1045 / EQUIPMENT NAME : BALL VALVE / EQUIPMENT TYPE/MODEL : TB-06F20RF-4A3C-SG / ADDITIONAL EQUIPMENT DATA: 20IN 600LB RF / MANUFACTURER : SAMJIN / DRAWING NUMBER : POS 82
04522	GASKET	GASKET:STEM;TB-06F20RF-4A3C-SG,IT.83	SAMJIN	SAMJIN JMC CO LTD	20-BARI	GASKET / TYPE OR USAGE : STEM / MATERIAL : GRAPHITE / EQUIPMENT NAME : BALL VALVE / EQUIPMENT TYPE/MODEL : TB-06F20RF-4A3C-SG / ADDITIONAL EQUIPMENT DATA: 20IN 600LB RF / MANUFACTURER : SAMJIN / DRAWING NUMBER : POS 83
04522	GASKET	GASKET:STEM;TB-06F20RF-4A3C-SG,IT.83	SAMJIN	SAMJIN JMC CO LTD	SSNP-02-PIP-VDR-167-0201-12 POS 83	GASKET / TYPE OR USAGE : STEM / MATERIAL : GRAPHITE / EQUIPMENT NAME : BALL VALVE / EQUIPMENT TYPE/MODEL : TB-06F20RF-4A3C-SG / ADDITIONAL EQUIPMENT DATA: 20IN 600LB RF / MANUFACTURER : SAMJIN / DRAWING NUMBER : POS 83
04522	GASKET	GASKET:STEM;TB-06F20RF-4A3C-SG,IT.83	SAMJIN	SAMJIN JMC CO LTD	SSNP-9544-PI-167-VDR-0200	GASKET / TYPE OR USAGE : STEM / MATERIAL : GRAPHITE / EQUIPMENT NAME : BALL VALVE / EQUIPMENT TYPE/MODEL : TB-06F20RF-4A3C-SG / ADDITIONAL EQUIPMENT DATA: 20IN 600LB RF / MANUFACTURER : SAMJIN / DRAWING NUMBER : POS 83
PS155	FITTING,SEALANT INJECTION	FITTING,SEALANT:TB-06F20RF-4A3C-SG,IT.90	SAMJIN	SAMJIN JMC CO LTD	20-BARI	FITTING,SEALANT INJECTION / MATERIAL : CARBON STEEL / FINISH : GALVANIZED / MATERIAL STANDARD : AISI 1020 / TYPE OR USAGE : STEM / EQUIPMENT NAME : BALL VALVE / EQUIPMENT TYPE/MODEL : TB-06F20RF-4A3C-SG / ADDITIONAL EQUIPMENT DATA: 20IN 600LB RF / MANUFACTURER : SAMJIN / DRAWING NUMBER : POS 90
PS155	FITTING,SEALANT INJECTION	FITTING,SEALANT:TB-06F20RF-4A3C-SG,IT.90	SAMJIN	SAMJIN JMC CO LTD	SSNP-02-PIP-VDR-167-0201-12 POS 90	FITTING,SEALANT INJECTION / MATERIAL : CARBON STEEL / FINISH : GALVANIZED / MATERIAL STANDARD : AISI 1020 / TYPE OR USAGE : STEM / EQUIPMENT NAME : BALL VALVE / EQUIPMENT TYPE/MODEL : TB-06F20RF-4A3C-SG / ADDITIONAL EQUIPMENT DATA: 20IN 600LB RF / MANUFACTURER : SAMJIN / DRAWING NUMBER : POS 90
PS155	FITTING,SEALANT INJECTION	FITTING,SEALANT:TB-06F20RF-4A3C-SG,IT.90	SAMJIN	SAMJIN JMC CO LTD	SSNP-9544-PI-167-VDR-0200	FITTING,SEALANT INJECTION / MATERIAL : CARBON STEEL / FINISH : GALVANIZED / MATERIAL STANDARD : AISI 1020 / TYPE OR USAGE : STEM / EQUIPMENT NAME : BALL VALVE / EQUIPMENT TYPE/MODEL : TB-06F20RF-4A3C-SG / ADDITIONAL EQUIPMENT DATA: 20IN 600LB RF / MANUFACTURER : SAMJIN / DRAWING NUMBER : POS 90
PS155	FITTING,SEALANT INJECTION	FITTING,SEALANT:TB-06F20RF-4A3C-SG,IT.91	SAMJIN	SAMJIN JMC CO LTD	20-BARI	FITTING,SEALANT INJECTION / MATERIAL : CARBON STEEL / FINISH : GALVANIZED / MATERIAL STANDARD : AISI 1020 / TYPE OR USAGE : SEAT / EQUIPMENT NAME : BALL VALVE / EQUIPMENT TYPE/MODEL : TB-06F20RF-4A3C-SG / ADDITIONAL EQUIPMENT DATA: 20IN 600LB RF / MANUFACTURER : SAMJIN / DRAWING NUMBER : POS 91
PS155	FITTING,SEALANT INJECTION	FITTING,SEALANT:TB-06F20RF-4A3C-SG,IT.91	SAMJIN	SAMJIN JMC CO LTD	SSNP-02-PIP-VDR-167-0201-12 POS 91	FITTING,SEALANT INJECTION / MATERIAL : CARBON STEEL / FINISH : GALVANIZED / MATERIAL STANDARD : AISI 1020 / TYPE OR USAGE : SEAT / EQUIPMENT NAME : BALL VALVE / EQUIPMENT TYPE/MODEL : TB-06F20RF-4A3C-SG / ADDITIONAL EQUIPMENT DATA: 20IN 600LB RF / MANUFACTURER : SAMJIN / DRAWING NUMBER : POS 91
PS155	FITTING,SEALANT INJECTION	FITTING,SEALANT:TB-06F20RF-4A3C-SG,IT.91	SAMJIN	SAMJIN JMC CO LTD	SSNP-9544-PI-167-VDR-0200	FITTING,SEALANT INJECTION / MATERIAL : CARBON STEEL / FINISH : GALVANIZED / MATERIAL STANDARD : AISI 1020 / TYPE OR USAGE : SEAT / EQUIPMENT NAME : BALL VALVE / EQUIPMENT TYPE/MODEL : TB-06F20RF-4A3C-SG / ADDITIONAL EQUIPMENT DATA: 20IN 600LB RF / MANUFACTURER : SAMJIN / DRAWING NUMBER : POS 91
PS156	VALVE,VENT	VALVE,VENT:TB-06F20RF-4A3C-SG IT.92	SAMJIN	SAMJIN JMC CO LTD	20-BARI	VALVE,VENT / MATERIAL : CARBON STEEL / FINISH : GALVANIZED / MATERIAL STANDARD : AISI 1020 / EQUIPMENT NAME : BALL VALVE / EQUIPMENT TYPE/MODEL : TB-06F20RF-4A3C-SG / ADDITIONAL EQUIPMENT DATA: 20IN 600LB RF / MANUFACTURER : SAMJIN / DRAWING NUMBER : POS 92
PS156	VALVE,VENT	VALVE,VENT:TB-06F20RF-4A3C-SG IT.92	SAMJIN	SAMJIN JMC CO LTD	SSNP-02-PIP-VDR-167-0201-12 POS 92	VALVE,VENT / MATERIAL : CARBON STEEL / FINISH : GALVANIZED / MATERIAL STANDARD : AISI 1020 / EQUIPMENT NAME : BALL VALVE / EQUIPMENT TYPE/MODEL : TB-06F20RF-4A3C-SG / ADDITIONAL EQUIPMENT DATA: 20IN 600LB RF / MANUFACTURER : SAMJIN / DRAWING NUMBER : POS 92
PS156	VALVE,VENT	VALVE,VENT:TB-06F20RF-4A3C-SG IT.92	SAMJIN	SAMJIN JMC CO LTD	SSNP-9544-PI-167-VDR-0200	VALVE,VENT / MATERIAL : CARBON STEEL / FINISH : GALVANIZED / MATERIAL STANDARD : AISI 1020 / EQUIPMENT NAME : BALL VALVE / EQUIPMENT TYPE/MODEL : TB-06F20RF-4A3C-SG / ADDITIONAL EQUIPMENT DATA: 20IN 600LB RF / MANUFACTURER : SAMJIN / DRAWING NUMBER : POS 92
04522	GASKET	GASKET:COVER;TB-06F16RF-4A3C-SG,IT.21	SAMJIN	SAMJIN JMC CO LTD	16-BARI	GASKET / TYPE OR USAGE : COVER FIRE SAFE / MATERIAL : GRAPHITE / EQUIPMENT NAME : BALL VALVE / EQUIPMENT TYPE/MODEL : TB-06F16RF-4A3C-SG / ADDITIONAL EQUIPMENT DATA: 16IN 600LB RF / MANUFACTURER : SAMJIN / DRAWING NUMBER : POS 21
04522	GASKET	GASKET:COVER;TB-06F16RF-4A3C-SG,IT.21	SAMJIN	SAMJIN JMC CO LTD	SSNP-02-PIP-VDR-167-0201-12 POS 21	GASKET / TYPE OR USAGE : COVER FIRE SAFE / MATERIAL : GRAPHITE / EQUIPMENT NAME : BALL VALVE / EQUIPMENT TYPE/MODEL : TB-06F16RF-4A3C-SG / ADDITIONAL EQUIPMENT DATA: 16IN 600LB RF / MANUFACTURER : SAMJIN / DRAWING NUMBER : POS 21
04522	GASKET	GASKET:COVER;TB-06F16RF-4A3C-SG,IT.21	SAMJIN	SAMJIN JMC CO LTD	SSNP-9544-PI-167-VDR-0200	GASKET / TYPE OR USAGE : COVER FIRE SAFE / MATERIAL : GRAPHITE / EQUIPMENT NAME : BALL VALVE / EQUIPMENT TYPE/MODEL : TB-06F16RF-4A3C-SG / ADDITIONAL EQUIPMENT DATA: 16IN 600LB RF / MANUFACTURER : SAMJIN / DRAWING NUMBER : POS 21
47946	O-RING	O-RING:VITON;TB-06F16RF-4A3C-SG IT.22	SAMJIN	SAMJIN JMC CO LTD	16-BARI	O-RING / MATERIAL : VITON / TYPE OR USAGE : CAP / EQUIPMENT NAME : BALL VALVE / EQUIPMENT TYPE/MODEL : TB-06F16RF-4A3C-SG / ADDITIONAL EQUIPMENT DATA: 16IN 600LB RF / MANUFACTURER : SAMJIN / DRAWING NUMBER : POS 22
47946	O-RING	O-RING:VITON;TB-06F16RF-4A3C-SG IT.22	SAMJIN	SAMJIN JMC CO LTD	SSNP-02-PIP-VDR-167-0201-12 POS 22	O-RING / MATERIAL : VITON / TYPE OR USAGE : CAP / EQUIPMENT NAME : BALL VALVE / EQUIPMENT TYPE/MODEL : TB-06F16RF-4A3C-SG / ADDITIONAL EQUIPMENT DATA: 16IN 600LB RF / MANUFACTURER : SAMJIN / DRAWING NUMBER : POS 22
47946	O-RING	O-RING:VITON;TB-06F16RF-4A3C-SG IT.22	SAMJIN	SAMJIN JMC CO LTD	SSNP-9544-PI-167-VDR-0200	O-RING / MATERIAL : VITON / TYPE OR USAGE : CAP / EQUIPMENT NAME : BALL VALVE / EQUIPMENT TYPE/MODEL : TB-06F16RF-4A3C-SG / ADDITIONAL EQUIPMENT DATA: 16IN 600LB RF / MANUFACTURER : SAMJIN / DRAWING NUMBER : POS 22
15951	STUD,CONTINUOUS THREAD	STUDBOLT:CAP;TB-06F16RF-4A3C-SG IT.23	SAMJIN	SAMJIN JMC CO LTD	16-BARI	STUD,CONTINUOUS THREAD / MATERIAL : ALLOY STEEL / MATERIAL STANDARD : ASTM A193 GRADE B7 / TYPE OR USAGE : CAP / EQUIPMENT NAME : BALL VALVE / EQUIPMENT TYPE/MODEL : TB-06F16RF-4A3C-SG / ADDITIONAL EQUIPMENT DATA: 16IN 600B RF / MANUFACTURER : SAMJIN / DRAWING NUMBER : POS 23
15951	STUD,CONTINUOUS THREAD	STUDBOLT:CAP;TB-06F16RF-4A3C-SG IT.23	SAMJIN	SAMJIN JMC CO LTD	SSNP-02-PIP-VDR-167-0201-12 POS 23	STUD,CONTINUOUS THREAD / MATERIAL : ALLOY STEEL / MATERIAL STANDARD : ASTM A193 GRADE B7 / TYPE OR USAGE : CAP / EQUIPMENT NAME : BALL VALVE / EQUIPMENT TYPE/MODEL : TB-06F16RF-4A3C-SG / ADDITIONAL EQUIPMENT DATA: 16IN 600B RF / MANUFACTURER : SAMJIN / DRAWING NUMBER : POS 23
15951	STUD,CONTINUOUS THREAD	STUDBOLT:CAP;TB-06F16RF-4A3C-SG IT.23	SAMJIN	SAMJIN JMC CO LTD	SSNP-9544-PI-167-VDR-0200	STUD,CONTINUOUS THREAD / MATERIAL : ALLOY STEEL / MATERIAL STANDARD : ASTM A193 GRADE B7 / TYPE OR USAGE : CAP / EQUIPMENT NAME : BALL VALVE / EQUIPMENT TYPE/MODEL : TB-06F16RF-4A3C-SG / ADDITIONAL EQUIPMENT DATA: 16IN 600B RF / MANUFACTURER : SAMJIN / DRAWING NUMBER : POS 23
01857	NUT,PLAIN,HEXAGON	NUT,PLAIN,HEX:TB-06F16RF-4A3C-SG IT.24	SAMJIN	SAMJIN JMC CO LTD	16-BARI	NUT,PLAIN,HEXAGON / MATERIAL : CARBON STEEL / MATERIAL STANDARD : ASTM A194 GRADE 2H / TYPE OR USAGE : CAP / EQUIPMENT NAME : BALL VALVE / EQUIPMENT TYPE/MODEL : TB-06F16RF-4A3C-SG / ADDITIONAL EQUIPMENT DATA: 16IN 600LB RF / MANUFACTURER : SAMJIN / DRAWING NUMBER : POS 24
01857	NUT,PLAIN,HEXAGON	NUT,PLAIN,HEX:TB-06F16RF-4A3C-SG IT.24	SAMJIN	SAMJIN JMC CO LTD	SSNP-02-PIP-VDR-167-0201-12 POS 24	NUT,PLAIN,HEXAGON / MATERIAL : CARBON STEEL / MATERIAL STANDARD : ASTM A194 GRADE 2H / TYPE OR USAGE : CAP / EQUIPMENT NAME : BALL VALVE / EQUIPMENT TYPE/MODEL : TB-06F16RF-4A3C-SG / ADDITIONAL EQUIPMENT DATA: 16IN 600LB RF / MANUFACTURER : SAMJIN / DRAWING NUMBER : POS 24
01857	NUT,PLAIN,HEXAGON	NUT,PLAIN,HEX:TB-06F16RF-4A3C-SG IT.24	SAMJIN	SAMJIN JMC CO LTD	SSNP-9544-PI-167-VDR-0200	NUT,PLAIN,HEXAGON / MATERIAL : CARBON STEEL / MATERIAL STANDARD : ASTM A194 GRADE 2H / TYPE OR USAGE : CAP / EQUIPMENT NAME : BALL VALVE / EQUIPMENT TYPE/MODEL : TB-06F16RF-4A3C-SG / ADDITIONAL EQUIPMENT DATA: 16IN 600LB RF / MANUFACTURER : SAMJIN / DRAWING NUMBER : POS 24
32559	BALL,VALVE,PORTED	BALL,VALVE:TB-06F16RF-4A3C-SG IT.30	SAMJIN	SAMJIN JMC CO LTD	16-BARI	BALL,VALVE,PORTED / MATERIAL : CAST CARBON STEEL+ENP / MATERIAL STANDARD : ASTM A216 GRADE WCB / EQUIPMENT NAME : BALL VALVE / EQUIPMENT TYPE/MODEL : TB-06F16RF-4A3C-SG / ADDITIONAL EQUIPMENT DATA: 16IN 600LB RF / MANUFACTURER : SAMJIN / DRAWING NUMBER : POS 30
32559	BALL,VALVE,PORTED	BALL,VALVE:TB-06F16RF-4A3C-SG IT.30	SAMJIN	SAMJIN JMC CO LTD	SSNP-02-PIP-VDR-167-0201-12 POS 30	BALL,VALVE,PORTED / MATERIAL : CAST CARBON STEEL+ENP / MATERIAL STANDARD : ASTM A216 GRADE WCB / EQUIPMENT NAME : BALL VALVE / EQUIPMENT TYPE/MODEL : TB-06F16RF-4A3C-SG / ADDITIONAL EQUIPMENT DATA: 16IN 600LB RF / MANUFACTURER : SAMJIN / DRAWING NUMBER : POS 30
32559	BALL,VALVE,PORTED	BALL,VALVE:TB-06F16RF-4A3C-SG IT.30	SAMJIN	SAMJIN JMC CO LTD	SSNP-9544-PI-167-VDR-0200	BALL,VALVE,PORTED / MATERIAL : CAST CARBON STEEL+ENP / MATERIAL STANDARD : ASTM A216 GRADE WCB / EQUIPMENT NAME : BALL VALVE / EQUIPMENT TYPE/MODEL : TB-06F16RF-4A3C-SG / ADDITIONAL EQUIPMENT DATA: 16IN 600LB RF / MANUFACTURER : SAMJIN / DRAWING NUMBER : POS 30
22113	SEAT,VALVE	SEAT,VALVE:TB-06F16RF-4A3C-SG,IT.40	SAMJIN	SAMJIN JMC CO LTD	16-BARI	SEAT,VALVE / MATERIAL : RTFE / EQUIPMENT NAME : BALL VALVE / EQUIPMENT TYPE/MODEL : TB-06F16RF-4A3C-SG / ADDITIONAL EQUIPMENT DATA: 16IN 600B RF / MANUFACTURER : SAMJIN / DRAWING NUMBER : POS 40
22113	SEAT,VALVE	SEAT,VALVE:TB-06F16RF-4A3C-SG,IT.40	SAMJIN	SAMJIN JMC CO LTD	SSNP-02-PIP-VDR-167-0201-12 POS 40	SEAT,VALVE / MATERIAL : RTFE / EQUIPMENT NAME : BALL VALVE / EQUIPMENT TYPE/MODEL : TB-06F16RF-4A3C-SG / ADDITIONAL EQUIPMENT DATA: 16IN 600B RF / MANUFACTURER : SAMJIN / DRAWING NUMBER : POS 40
22113	SEAT,VALVE	SEAT,VALVE:TB-06F16RF-4A3C-SG,IT.40	SAMJIN	SAMJIN JMC CO LTD	SSNP-9544-PI-167-VDR-0200	SEAT,VALVE / MATERIAL : RTFE / EQUIPMENT NAME : BALL VALVE / EQUIPMENT TYPE/MODEL : TB-06F16RF-4A3C-SG / ADDITIONAL EQUIPMENT DATA: 16IN 600B RF / MANUFACTURER : SAMJIN / DRAWING NUMBER : POS 40
PS151	HOLDER,SEAT	HOLDER,SEAT:TB-06F16RF-4A3C-SG IT.41	SAMJIN	SAMJIN JMC CO LTD	16-BARI	HOLDER,SEAT / MATERIAL : FORGED CARBON STEEL+ENP / MATERIAL STANDARD : ASTM A105 / EQUIPMENT NAME : BALL VALVE / EQUIPMENT TYPE/MODEL : TB-06F16RF-4A3C-SG / ADDITIONAL EQUIPMENT DATA: 16IN 600LB RF / MANUFACTURER : SAMJIN / DRAWING NUMBER : POS 41
PS151	HOLDER,SEAT	HOLDER,SEAT:TB-06F16RF-4A3C-SG IT.41	SAMJIN	SAMJIN JMC CO LTD	SSNP-02-PIP-VDR-167-0201-12 POS 41	HOLDER,SEAT / MATERIAL : FORGED CARBON STEEL+ENP / MATERIAL STANDARD : ASTM A105 / EQUIPMENT NAME : BALL VALVE / EQUIPMENT TYPE/MODEL : TB-06F16RF-4A3C-SG / ADDITIONAL EQUIPMENT DATA: 16IN 600LB RF / MANUFACTURER : SAMJIN / DRAWING NUMBER : POS 41
PS151	HOLDER,SEAT	HOLDER,SEAT:TB-06F16RF-4A3C-SG IT.41	SAMJIN	SAMJIN JMC CO LTD	SSNP-9544-PI-167-VDR-0200	HOLDER,SEAT / MATERIAL : FORGED CARBON STEEL+ENP / MATERIAL STANDARD : ASTM A105 / EQUIPMENT NAME : BALL VALVE / EQUIPMENT TYPE/MODEL : TB-06F16RF-4A3C-SG / ADDITIONAL EQUIPMENT DATA: 16IN 600LB RF / MANUFACTURER : SAMJIN / DRAWING NUMBER : POS 41
F9025	SPRING,HELICAL	SPRING,HELICAL:TB-06F16RF-4A3C-SG IT.42	SAMJIN	SAMJIN JMC CO LTD	16-BARI	SPRING,HELICAL / MATERIAL : INCONEL X-750 / TYPE OR USAGE : SEAT / EQUIPMENT NAME : BALL VALVE / EQUIPMENT TYPE/MODEL : TB-06F16RF-4A3C-SG / ADDITIONAL EQUIPMENT DATA: 16IN 600LB RF / MANUFACTURER : SAMJIN / DRAWING NUMBER : POS 42
F9025	SPRING,HELICAL	SPRING,HELICAL:TB-06F16RF-4A3C-SG IT.42	SAMJIN	SAMJIN JMC CO LTD	SSNP-02-PIP-VDR-167-0201-12 POS 42	SPRING,HELICAL / MATERIAL : INCONEL X-750 / TYPE OR USAGE : SEAT / EQUIPMENT NAME : BALL VALVE / EQUIPMENT TYPE/MODEL : TB-06F16RF-4A3C-SG / ADDITIONAL EQUIPMENT DATA: 16IN 600LB RF / MANUFACTURER : SAMJIN / DRAWING NUMBER : POS 42
F9025	SPRING,HELICAL	SPRING,HELICAL:TB-06F16RF-4A3C-SG IT.42	SAMJIN	SAMJIN JMC CO LTD	SSNP-9544-PI-167-VDR-0200	SPRING,HELICAL / MATERIAL : INCONEL X-750 / TYPE OR USAGE : SEAT / EQUIPMENT NAME : BALL VALVE / EQUIPMENT TYPE/MODEL : TB-06F16RF-4A3C-SG / ADDITIONAL EQUIPMENT DATA: 16IN 600LB RF / MANUFACTURER : SAMJIN / DRAWING NUMBER : POS 42
47946	O-RING	O-RING:VITON;TB-06F16RF-4A3C-SG IT.43	SAMJIN	SAMJIN JMC CO LTD	16-BARI	O-RING / MATERIAL : VITON / TYPE OR USAGE : SEAT / EQUIPMENT NAME : BALL VALVE / EQUIPMENT TYPE/MODEL : TB-06F16RF-4A3C-SG / ADDITIONAL EQUIPMENT DATA: 16IN 600LB RF / MANUFACTURER : SAMJIN / DRAWING NUMBER : POS 43
47946	O-RING	O-RING:VITON;TB-06F16RF-4A3C-SG IT.43	SAMJIN	SAMJIN JMC CO LTD	SSNP-02-PIP-VDR-167-0201-12 POS 43	O-RING / MATERIAL : VITON / TYPE OR USAGE : SEAT / EQUIPMENT NAME : BALL VALVE / EQUIPMENT TYPE/MODEL : TB-06F16RF-4A3C-SG / ADDITIONAL EQUIPMENT DATA: 16IN 600LB RF / MANUFACTURER : SAMJIN / DRAWING NUMBER : POS 43
47946	O-RING	O-RING:VITON;TB-06F16RF-4A3C-SG IT.43	SAMJIN	SAMJIN JMC CO LTD	SSNP-9544-PI-167-VDR-0200	O-RING / MATERIAL : VITON / TYPE OR USAGE : SEAT / EQUIPMENT NAME : BALL VALVE / EQUIPMENT TYPE/MODEL : TB-06F16RF-4A3C-SG / ADDITIONAL EQUIPMENT DATA: 16IN 600LB RF / MANUFACTURER : SAMJIN / DRAWING NUMBER : POS 43
47946	O-RING	O-RING:VITON;TB-06F16RF-4A3C-SG IT.44	SAMJIN	SAMJIN JMC CO LTD	16-BARI	O-RING / MATERIAL : VITON / TYPE OR USAGE : SEAT SEAL / EQUIPMENT NAME : BALL VALVE / EQUIPMENT TYPE/MODEL : TB-06F16RF-4A3C-SG / ADDITIONAL EQUIPMENT DATA: 16IN 600LB RF / MANUFACTURER : SAMJIN / DRAWING NUMBER : POS 44
47946	O-RING	O-RING:VITON;TB-06F16RF-4A3C-SG IT.44	SAMJIN	SAMJIN JMC CO LTD	SSNP-02-PIP-VDR-167-0201-12 POS 44	O-RING / MATERIAL : VITON / TYPE OR USAGE : SEAT SEAL / EQUIPMENT NAME : BALL VALVE / EQUIPMENT TYPE/MODEL : TB-06F16RF-4A3C-SG / ADDITIONAL EQUIPMENT DATA: 16IN 600LB RF / MANUFACTURER : SAMJIN / DRAWING NUMBER : POS 44
47946	O-RING	O-RING:VITON;TB-06F16RF-4A3C-SG IT.44	SAMJIN	SAMJIN JMC CO LTD	SSNP-9544-PI-167-VDR-0200	O-RING / MATERIAL : VITON / TYPE OR USAGE : SEAT SEAL / EQUIPMENT NAME : BALL VALVE / EQUIPMENT TYPE/MODEL : TB-06F16RF-4A3C-SG / ADDITIONAL EQUIPMENT DATA: 16IN 600LB RF / MANUFACTURER : SAMJIN / DRAWING NUMBER : POS 44
04522	GASKET	GASKET:SEAT;TB-06F16RF-4A3C-SG,IT.45	SAMJIN	SAMJIN JMC CO LTD	16-BARI	GASKET / TYPE OR USAGE : SEAT / MATERIAL : GRAPHITE / EQUIPMENT NAME : BALL VALVE / EQUIPMENT TYPE/MODEL : TB-06F16RF-4A3C-SG / ADDITIONAL EQUIPMENT DATA: 16IN 600LB RF / MANUFACTURER : SAMJIN / DRAWING NUMBER : POS 45
04522	GASKET	GASKET:SEAT;TB-06F16RF-4A3C-SG,IT.45	SAMJIN	SAMJIN JMC CO LTD	SSNP-02-PIP-VDR-167-0201-12 POS 45	GASKET / TYPE OR USAGE : SEAT / MATERIAL : GRAPHITE / EQUIPMENT NAME : BALL VALVE / EQUIPMENT TYPE/MODEL : TB-06F16RF-4A3C-SG / ADDITIONAL EQUIPMENT DATA: 16IN 600LB RF / MANUFACTURER : SAMJIN / DRAWING NUMBER : POS 45
04522	GASKET	GASKET:SEAT;TB-06F16RF-4A3C-SG,IT.45	SAMJIN	SAMJIN JMC CO LTD	SSNP-9544-PI-167-VDR-0200	GASKET / TYPE OR USAGE : SEAT / MATERIAL : GRAPHITE / EQUIPMENT NAME : BALL VALVE / EQUIPMENT TYPE/MODEL : TB-06F16RF-4A3C-SG / ADDITIONAL EQUIPMENT DATA: 16IN 600LB RF / MANUFACTURER : SAMJIN / DRAWING NUMBER : POS 45
32528	STEM,FLUID VALVE	STEM,VALVE:TB-06F16RF-4A3C-SG IT.50	SAMJIN	SAMJIN JMC CO LTD	16-BARI	STEM,FLUID VALVE / MATERIAL : STAINLESS STEEL 4140+ENP / SPECIFICATION/STD DATA : AISI 4140 / EQUIPMENT NAME : BALL VALVE / EQUIPMENT TYPE/MODEL : TB-06F16RF-4A3C-SG / ADDITIONAL EQUIPMENT DATA: 16IN 600LB RF / MANUFACTURER : SAMJIN / DRAWING NUMBER : POS 50
32528	STEM,FLUID VALVE	STEM,VALVE:TB-06F16RF-4A3C-SG IT.50	SAMJIN	SAMJIN JMC CO LTD	SSNP-02-PIP-VDR-167-0201-12 POS 50	STEM,FLUID VALVE / MATERIAL : STAINLESS STEEL 4140+ENP / SPECIFICATION/STD DATA : AISI 4140 / EQUIPMENT NAME : BALL VALVE / EQUIPMENT TYPE/MODEL : TB-06F16RF-4A3C-SG / ADDITIONAL EQUIPMENT DATA: 16IN 600LB RF / MANUFACTURER : SAMJIN / DRAWING NUMBER : POS 50
32528	STEM,FLUID VALVE	STEM,VALVE:TB-06F16RF-4A3C-SG IT.50	SAMJIN	SAMJIN JMC CO LTD	SSNP-9544-PI-167-VDR-0200	STEM,FLUID VALVE / MATERIAL : STAINLESS STEEL 4140+ENP / SPECIFICATION/STD DATA : AISI 4140 / EQUIPMENT NAME : BALL VALVE / EQUIPMENT TYPE/MODEL : TB-06F16RF-4A3C-SG / ADDITIONAL EQUIPMENT DATA: 16IN 600LB RF / MANUFACTURER : SAMJIN / DRAWING NUMBER : POS 50
04250	SEAL,PLAIN	SEAL:STEM;TB-06F16RF-4A3C-SG IT.51	SAMJIN	SAMJIN JMC CO LTD	16-BARI	SEAL,PLAIN / MATERIAL : PTFE / TYPE OR USAGE : STEM THRUST / EQUIPMENT NAME : BALL VALVE / EQUIPMENT TYPE/MODEL : TB-06F16RF-4A3C-SG / ADDITIONAL EQUIPMENT DATA: 16IN 600LB RF / MANUFACTURER : SAMJIN / DRAWING NUMBER : POS 51
04250	SEAL,PLAIN	SEAL:STEM;TB-06F16RF-4A3C-SG IT.51	SAMJIN	SAMJIN JMC CO LTD	SSNP-02-PIP-VDR-167-0201-12 POS 51	SEAL,PLAIN / MATERIAL : PTFE / TYPE OR USAGE : STEM THRUST / EQUIPMENT NAME : BALL VALVE / EQUIPMENT TYPE/MODEL : TB-06F16RF-4A3C-SG / ADDITIONAL EQUIPMENT DATA: 16IN 600LB RF / MANUFACTURER : SAMJIN / DRAWING NUMBER : POS 51
04250	SEAL,PLAIN	SEAL:STEM;TB-06F16RF-4A3C-SG IT.51	SAMJIN	SAMJIN JMC CO LTD	SSNP-9544-PI-167-VDR-0200	SEAL,PLAIN / MATERIAL : PTFE / TYPE OR USAGE : STEM THRUST / EQUIPMENT NAME : BALL VALVE / EQUIPMENT TYPE/MODEL : TB-06F16RF-4A3C-SG / ADDITIONAL EQUIPMENT DATA: 16IN 600LB RF / MANUFACTURER : SAMJIN / DRAWING NUMBER : POS 51
47946	O-RING	O-RING:VITON;TB-06F16RF-4A3C-SG IT.52	SAMJIN	SAMJIN JMC CO LTD	16-BARI	O-RING / MATERIAL : VITON / TYPE OR USAGE : STEM / EQUIPMENT NAME : BALL VALVE / EQUIPMENT TYPE/MODEL : TB-06F16RF-4A3C-SG / ADDITIONAL EQUIPMENT DATA: 16IN 600LB RF / MANUFACTURER : SAMJIN / DRAWING NUMBER : POS 52
47946	O-RING	O-RING:VITON;TB-06F16RF-4A3C-SG IT.52	SAMJIN	SAMJIN JMC CO LTD	SSNP-02-PIP-VDR-167-0201-12 POS 52	O-RING / MATERIAL : VITON / TYPE OR USAGE : STEM / EQUIPMENT NAME : BALL VALVE / EQUIPMENT TYPE/MODEL : TB-06F16RF-4A3C-SG / ADDITIONAL EQUIPMENT DATA: 16IN 600LB RF / MANUFACTURER : SAMJIN / DRAWING NUMBER : POS 52
47946	O-RING	O-RING:VITON;TB-06F16RF-4A3C-SG IT.52	SAMJIN	SAMJIN JMC CO LTD	SSNP-9544-PI-167-VDR-0200	O-RING / MATERIAL : VITON / TYPE OR USAGE : STEM / EQUIPMENT NAME : BALL VALVE / EQUIPMENT TYPE/MODEL : TB-06F16RF-4A3C-SG / ADDITIONAL EQUIPMENT DATA: 16IN 600LB RF / MANUFACTURER : SAMJIN / DRAWING NUMBER : POS 52
47946	O-RING	O-RING:VITON;TB-06F16RF-4A3C-SG IT.53	SAMJIN	SAMJIN JMC CO LTD	16-BARI	O-RING / MATERIAL : VITON / TYPE OR USAGE : STEM SECONDARY / EQUIPMENT NAME : BALL VALVE / EQUIPMENT TYPE/MODEL : TB-06F16RF-4A3C-SG / ADDITIONAL EQUIPMENT DATA: 16IN 600LB RF / MANUFACTURER : SAMJIN / DRAWING NUMBER : POS 53
47946	O-RING	O-RING:VITON;TB-06F16RF-4A3C-SG IT.53	SAMJIN	SAMJIN JMC CO LTD	SSNP-02-PIP-VDR-167-0201-12 POS 53	O-RING / MATERIAL : VITON / TYPE OR USAGE : STEM SECONDARY / EQUIPMENT NAME : BALL VALVE / EQUIPMENT TYPE/MODEL : TB-06F16RF-4A3C-SG / ADDITIONAL EQUIPMENT DATA: 16IN 600LB RF / MANUFACTURER : SAMJIN / DRAWING NUMBER : POS 53
47946	O-RING	O-RING:VITON;TB-06F16RF-4A3C-SG IT.53	SAMJIN	SAMJIN JMC CO LTD	SSNP-9544-PI-167-VDR-0200	O-RING / MATERIAL : VITON / TYPE OR USAGE : STEM SECONDARY / EQUIPMENT NAME : BALL VALVE / EQUIPMENT TYPE/MODEL : TB-06F16RF-4A3C-SG / ADDITIONAL EQUIPMENT DATA: 16IN 600LB RF / MANUFACTURER : SAMJIN / DRAWING NUMBER : POS 53
PS014	CASING,PUMP	CASING,PUMP:VCF15-11,IT.101	KSB	KSB INDONESIA	SSNP-03/KSB-P1202073-IO-002	CASING,PUMP / EQUIPMENT NAME : HIGH PRESSURE IN-LINE PUMP / EQUIPMENT TYPE/MODEL: MOVITECH VCF 15-11 / MANUFACTURER : KSB PUMP / DRAWING NUMBER : POS 101
PS014	CASING,PUMP	CASING,PUMP:VCF15-11,IT.101	KSB	KSB INDONESIA	VCF15-11-POS 101	CASING,PUMP / EQUIPMENT NAME : HIGH PRESSURE IN-LINE PUMP / EQUIPMENT TYPE/MODEL: MOVITECH VCF 15-11 / MANUFACTURER : KSB PUMP / DRAWING NUMBER : POS 101
04250	SEAL,PLAIN	SEAL:TRUNNION;TB-06F16RF-4A3C-SG IT.62	SAMJIN	SAMJIN JMC CO LTD	16-BARI	SEAL,PLAIN / MATERIAL : STEEL+PTFE / TYPE OR USAGE : TRUNNION THRUST / EQUIPMENT NAME : BALL BEARING / EQUIPMENT TYPE/MODEL : TB-06F16RF-4A3C-SG / ADDITIONAL EQUIPMENT DATA: 16IN 600LB RF / MANUFACTURER : SAMJIN / DRAWING NUMBER : POS 62
04250	SEAL,PLAIN	SEAL:TRUNNION;TB-06F16RF-4A3C-SG IT.62	SAMJIN	SAMJIN JMC CO LTD	SSNP-02-PIP-VDR-167-0201-12 POS 62	SEAL,PLAIN / MATERIAL : STEEL+PTFE / TYPE OR USAGE : TRUNNION THRUST / EQUIPMENT NAME : BALL BEARING / EQUIPMENT TYPE/MODEL : TB-06F16RF-4A3C-SG / ADDITIONAL EQUIPMENT DATA: 16IN 600LB RF / MANUFACTURER : SAMJIN / DRAWING NUMBER : POS 62
04250	SEAL,PLAIN	SEAL:TRUNNION;TB-06F16RF-4A3C-SG IT.62	SAMJIN	SAMJIN JMC CO LTD	SSNP-9544-PI-167-VDR-0200	SEAL,PLAIN / MATERIAL : STEEL+PTFE / TYPE OR USAGE : TRUNNION THRUST / EQUIPMENT NAME : BALL BEARING / EQUIPMENT TYPE/MODEL : TB-06F16RF-4A3C-SG / ADDITIONAL EQUIPMENT DATA: 16IN 600LB RF / MANUFACTURER : SAMJIN / DRAWING NUMBER : POS 62
13205	BEARING,SLEEVE	BEARING,SLEEVE:TB-06F16RF-4A3C-SG,IT.63	SAMJIN	SAMJIN JMC CO LTD	16-BARI	BEARING,SLEEVE / MATERIAL : STEEL+PTFE / TYPE OR USAGE : TRUNNION BLOCK / EQUIPMENT NAME : BALL VALVE / EQUIPMENT TYPE/MODEL : TB-06F16RF-4A3C-SG / ADDITIONAL EQUIPMENT DATA: 16IN 600LB RF / MANUFACTURER : SAMJIN / DRAWING NUMBER : POS 63
13205	BEARING,SLEEVE	BEARING,SLEEVE:TB-06F16RF-4A3C-SG,IT.63	SAMJIN	SAMJIN JMC CO LTD	SSNP-02-PIP-VDR-167-0201-12 POS 63	BEARING,SLEEVE / MATERIAL : STEEL+PTFE / TYPE OR USAGE : TRUNNION BLOCK / EQUIPMENT NAME : BALL VALVE / EQUIPMENT TYPE/MODEL : TB-06F16RF-4A3C-SG / ADDITIONAL EQUIPMENT DATA: 16IN 600LB RF / MANUFACTURER : SAMJIN / DRAWING NUMBER : POS 63
13205	BEARING,SLEEVE	BEARING,SLEEVE:TB-06F16RF-4A3C-SG,IT.63	SAMJIN	SAMJIN JMC CO LTD	SSNP-9544-PI-167-VDR-0200	BEARING,SLEEVE / MATERIAL : STEEL+PTFE / TYPE OR USAGE : TRUNNION BLOCK / EQUIPMENT NAME : BALL VALVE / EQUIPMENT TYPE/MODEL : TB-06F16RF-4A3C-SG / ADDITIONAL EQUIPMENT DATA: 16IN 600LB RF / MANUFACTURER : SAMJIN / DRAWING NUMBER : POS 63
39430	SHAFT,PUMP	SHAFT,PUMP:VCF15-11,IT.210	KSB	KSB INDONESIA	SSNP-03/KSB-P1202073-1O-002	SHAFT,PUMP / EQUIPMENT NAME : HIGH PRESSURE IN-LINE PUMP / EQUIPMENT TYPE/MODEL: MOVITECH VCF 15-11 / MANUFACTURER : KSB PUMP / DRAWING NUMBER : POS 210
39430	SHAFT,PUMP	SHAFT,PUMP:VCF15-11,IT.210	KSB	KSB INDONESIA	VCF15-11-POS 210	SHAFT,PUMP / EQUIPMENT NAME : HIGH PRESSURE IN-LINE PUMP / EQUIPMENT TYPE/MODEL: MOVITECH VCF 15-11 / MANUFACTURER : KSB PUMP / DRAWING NUMBER : POS 210
04522	GASKET	GASKET:COVER;TB-06F16RF-4A3C-SG,IT.71	SAMJIN	SAMJIN JMC CO LTD	16-BARI	GASKET / TYPE OR USAGE : COVER FIRE SAFE / MATERIAL : GRAPHITE / EQUIPMENT NAME : BALL VALVE / EQUIPMENT TYPE/MODEL : TB-06F16RF-4A3C-SG / ADDITIONAL EQUIPMENT DATA: 16IN 600LB RF / MANUFACTURER : SAMJIN / DRAWING NUMBER : POS 71
04522	GASKET	GASKET:COVER;TB-06F16RF-4A3C-SG,IT.71	SAMJIN	SAMJIN JMC CO LTD	SSNP-02-PIP-VDR-167-0201-12 POS 71	GASKET / TYPE OR USAGE : COVER FIRE SAFE / MATERIAL : GRAPHITE / EQUIPMENT NAME : BALL VALVE / EQUIPMENT TYPE/MODEL : TB-06F16RF-4A3C-SG / ADDITIONAL EQUIPMENT DATA: 16IN 600LB RF / MANUFACTURER : SAMJIN / DRAWING NUMBER : POS 71
04522	GASKET	GASKET:COVER;TB-06F16RF-4A3C-SG,IT.71	SAMJIN	SAMJIN JMC CO LTD	SSNP-9544-PI-167-VDR-0200	GASKET / TYPE OR USAGE : COVER FIRE SAFE / MATERIAL : GRAPHITE / EQUIPMENT NAME : BALL VALVE / EQUIPMENT TYPE/MODEL : TB-06F16RF-4A3C-SG / ADDITIONAL EQUIPMENT DATA: 16IN 600LB RF / MANUFACTURER : SAMJIN / DRAWING NUMBER : POS 71
47946	O-RING	O-RING:VITON;TB-06F16RF-4A3C-SG IT.72	SAMJIN	SAMJIN JMC CO LTD	16-BARI	O-RING / MATERIAL : VITON / TYPE OR USAGE : COVER / EQUIPMENT NAME : BALL VALVE / EQUIPMENT TYPE/MODEL : TB-06F16RF-4A3C-SG / ADDITIONAL EQUIPMENT DATA: 16IN 600LB RF / MANUFACTURER : SAMJIN / DRAWING NUMBER : POS 72
47946	O-RING	O-RING:VITON;TB-06F16RF-4A3C-SG IT.72	SAMJIN	SAMJIN JMC CO LTD	SSNP-02-PIP-VDR-167-0201-12 POS 72	O-RING / MATERIAL : VITON / TYPE OR USAGE : COVER / EQUIPMENT NAME : BALL VALVE / EQUIPMENT TYPE/MODEL : TB-06F16RF-4A3C-SG / ADDITIONAL EQUIPMENT DATA: 16IN 600LB RF / MANUFACTURER : SAMJIN / DRAWING NUMBER : POS 72
47946	O-RING	O-RING:VITON;TB-06F16RF-4A3C-SG IT.72	SAMJIN	SAMJIN JMC CO LTD	SSNP-9544-PI-167-VDR-0200	O-RING / MATERIAL : VITON / TYPE OR USAGE : COVER / EQUIPMENT NAME : BALL VALVE / EQUIPMENT TYPE/MODEL : TB-06F16RF-4A3C-SG / ADDITIONAL EQUIPMENT DATA: 16IN 600LB RF / MANUFACTURER : SAMJIN / DRAWING NUMBER : POS 72
0307A	BOLT,MACHINE	BOLT,MACHINE:TB-06F16RF-4A3C-SG,IT.74	SAMJIN	SAMJIN JMC CO LTD	16-BARI	BOLT,MACHINE / MATERIAL : ALLOY STEEL / MATERIAL STANDARD : ASTM A193 GRADE B7 / TYPE OR USAGE : COVER / EQUIPMENT NAME : BALL VALVE / EQUIPMENT TYPE/MODEL : TB-06F16RF-4A3C-SG / ADDITIONAL EQUIPMENT DATA: 16IN 600LB RF / MANUFACTURER : SAMJIN / DRAWING NUMBER : POS 74
0307A	BOLT,MACHINE	BOLT,MACHINE:TB-06F16RF-4A3C-SG,IT.74	SAMJIN	SAMJIN JMC CO LTD	SSNP-02-PIP-VDR-167-0201-12 POS 74	BOLT,MACHINE / MATERIAL : ALLOY STEEL / MATERIAL STANDARD : ASTM A193 GRADE B7 / TYPE OR USAGE : COVER / EQUIPMENT NAME : BALL VALVE / EQUIPMENT TYPE/MODEL : TB-06F16RF-4A3C-SG / ADDITIONAL EQUIPMENT DATA: 16IN 600LB RF / MANUFACTURER : SAMJIN / DRAWING NUMBER : POS 74
0307A	BOLT,MACHINE	BOLT,MACHINE:TB-06F16RF-4A3C-SG,IT.74	SAMJIN	SAMJIN JMC CO LTD	SSNP-9544-PI-167-VDR-0200	BOLT,MACHINE / MATERIAL : ALLOY STEEL / MATERIAL STANDARD : ASTM A193 GRADE B7 / TYPE OR USAGE : COVER / EQUIPMENT NAME : BALL VALVE / EQUIPMENT TYPE/MODEL : TB-06F16RF-4A3C-SG / ADDITIONAL EQUIPMENT DATA: 16IN 600LB RF / MANUFACTURER : SAMJIN / DRAWING NUMBER : POS 74
PS154	PLATE,ADAPTER	PLATE,ADAPTER:TB-06F16RF-4A3C-SG,IT.80	SAMJIN	SAMJIN JMC CO LTD	16-BARI	PLATE,ADAPTER / MATERIAL STANDARD : AISI 1020 / EQUIPMENT NAME : BALL VALVE / EQUIPMENT TYPE/MODEL : TB-06F16RF-4A3C-SG / ADDITIONAL EQUIPMENT DATA: 16IN 600LB RF / MANUFACTURER : SAMJIN / DRAWING NUMBER : POS 80
PS154	PLATE,ADAPTER	PLATE,ADAPTER:TB-06F16RF-4A3C-SG,IT.80	SAMJIN	SAMJIN JMC CO LTD	SSNP-02-PIP-VDR-167-0201-12 POS 80	PLATE,ADAPTER / MATERIAL STANDARD : AISI 1020 / EQUIPMENT NAME : BALL VALVE / EQUIPMENT TYPE/MODEL : TB-06F16RF-4A3C-SG / ADDITIONAL EQUIPMENT DATA: 16IN 600LB RF / MANUFACTURER : SAMJIN / DRAWING NUMBER : POS 80
PS154	PLATE,ADAPTER	PLATE,ADAPTER:TB-06F16RF-4A3C-SG,IT.80	SAMJIN	SAMJIN JMC CO LTD	SSNP-9544-PI-167-VDR-0200	PLATE,ADAPTER / MATERIAL STANDARD : AISI 1020 / EQUIPMENT NAME : BALL VALVE / EQUIPMENT TYPE/MODEL : TB-06F16RF-4A3C-SG / ADDITIONAL EQUIPMENT DATA: 16IN 600LB RF / MANUFACTURER : SAMJIN / DRAWING NUMBER : POS 80
0307A	BOLT,MACHINE	BOLT,MACHINE:TB-06F16RF-4A3C-SG IT.81	SAMJIN	SAMJIN JMC CO LTD	16-BARI	BOLT,MACHINE / MATERIAL : ALLOY STEEL / MATERIAL STANDARD : ASTM A193 GRADE B7 / TYPE OR USAGE : ADAPTER / EQUIPMENT NAME : BALL VALVE / EQUIPMENT TYPE/MODEL : TB-06F16RF-4A3C-SG / ADDITIONAL EQUIPMENT DATA: 16IN 600LB RF / MANUFACTURER : SAMJIN / DRAWING NUMBER : POS 81
0307A	BOLT,MACHINE	BOLT,MACHINE:TB-06F16RF-4A3C-SG IT.81	SAMJIN	SAMJIN JMC CO LTD	SSNP-02-PIP-VDR-167-0201-12 POS 81	BOLT,MACHINE / MATERIAL : ALLOY STEEL / MATERIAL STANDARD : ASTM A193 GRADE B7 / TYPE OR USAGE : ADAPTER / EQUIPMENT NAME : BALL VALVE / EQUIPMENT TYPE/MODEL : TB-06F16RF-4A3C-SG / ADDITIONAL EQUIPMENT DATA: 16IN 600LB RF / MANUFACTURER : SAMJIN / DRAWING NUMBER : POS 81
0307A	BOLT,MACHINE	BOLT,MACHINE:TB-06F16RF-4A3C-SG IT.81	SAMJIN	SAMJIN JMC CO LTD	SSNP-9544-PI-167-VDR-0200	BOLT,MACHINE / MATERIAL : ALLOY STEEL / MATERIAL STANDARD : ASTM A193 GRADE B7 / TYPE OR USAGE : ADAPTER / EQUIPMENT NAME : BALL VALVE / EQUIPMENT TYPE/MODEL : TB-06F16RF-4A3C-SG / ADDITIONAL EQUIPMENT DATA: 16IN 600LB RF / MANUFACTURER : SAMJIN / DRAWING NUMBER : POS 81
PS060	PIN,DOWEL	PIN,DOWEL:TB-06F16RF-4A3C-SG IT.82	SAMJIN	SAMJIN JMC CO LTD	16-BARI	PIN,DOWEL / TYPE OR USAGE : ADAPTER PLATE / MATERIAL : CARBON STEEL / SPECIFICATION/STD DATA : AISI 1045 / EQUIPMENT NAME : BALL VALVE / EQUIPMENT TYPE/MODEL : TB-06F16RF-4A3C-SG / ADDITIONAL EQUIPMENT DATA: 16IN 600LB RF / MANUFACTURER : SAMJIN / DRAWING NUMBER : POS 82
PS060	PIN,DOWEL	PIN,DOWEL:TB-06F16RF-4A3C-SG IT.82	SAMJIN	SAMJIN JMC CO LTD	SSNP-02-PIP-VDR-167-0201-12 POS 82	PIN,DOWEL / TYPE OR USAGE : ADAPTER PLATE / MATERIAL : CARBON STEEL / SPECIFICATION/STD DATA : AISI 1045 / EQUIPMENT NAME : BALL VALVE / EQUIPMENT TYPE/MODEL : TB-06F16RF-4A3C-SG / ADDITIONAL EQUIPMENT DATA: 16IN 600LB RF / MANUFACTURER : SAMJIN / DRAWING NUMBER : POS 82
PS060	PIN,DOWEL	PIN,DOWEL:TB-06F16RF-4A3C-SG IT.82	SAMJIN	SAMJIN JMC CO LTD	SSNP-9544-PI-167-VDR-0200	PIN,DOWEL / TYPE OR USAGE : ADAPTER PLATE / MATERIAL : CARBON STEEL / SPECIFICATION/STD DATA : AISI 1045 / EQUIPMENT NAME : BALL VALVE / EQUIPMENT TYPE/MODEL : TB-06F16RF-4A3C-SG / ADDITIONAL EQUIPMENT DATA: 16IN 600LB RF / MANUFACTURER : SAMJIN / DRAWING NUMBER : POS 82
04522	GASKET	GASKET:STEM;TB-06F16RF-4A3C-SG,IT.83	SAMJIN	SAMJIN JMC CO LTD	16-BARI	GASKET / TYPE OR USAGE : STEM FIRE SAFE / MATERIAL : GRAPHITE / EQUIPMENT NAME : BALL VALVE / EQUIPMENT TYPE/MODEL : TB-06F16RF-4A3C-SG / ADDITIONAL EQUIPMENT DATA: 16IN 600LB RF / MANUFACTURER : SAMJIN / DRAWING NUMBER : POS 83
04522	GASKET	GASKET:STEM;TB-06F16RF-4A3C-SG,IT.83	SAMJIN	SAMJIN JMC CO LTD	SSNP-02-PIP-VDR-167-0201-12 POS 83	GASKET / TYPE OR USAGE : STEM FIRE SAFE / MATERIAL : GRAPHITE / EQUIPMENT NAME : BALL VALVE / EQUIPMENT TYPE/MODEL : TB-06F16RF-4A3C-SG / ADDITIONAL EQUIPMENT DATA: 16IN 600LB RF / MANUFACTURER : SAMJIN / DRAWING NUMBER : POS 83
04522	GASKET	GASKET:STEM;TB-06F16RF-4A3C-SG,IT.83	SAMJIN	SAMJIN JMC CO LTD	SSNP-9544-PI-167-VDR-0200	GASKET / TYPE OR USAGE : STEM FIRE SAFE / MATERIAL : GRAPHITE / EQUIPMENT NAME : BALL VALVE / EQUIPMENT TYPE/MODEL : TB-06F16RF-4A3C-SG / ADDITIONAL EQUIPMENT DATA: 16IN 600LB RF / MANUFACTURER : SAMJIN / DRAWING NUMBER : POS 83
PS155	FITTING,SEALANT INJECTION	FITTING,SEALANT:TB-06F16RF-4A3C-SG,IT.90	SAMJIN	SAMJIN JMC CO LTD	16-BARI	FITTING,SEALANT INJECTION / MATERIAL : CARBON STEEL / FINISH : GALVANIZED / MATERIAL STANDARD : AISI 1020 / TYPE OR USAGE : STEM / EQUIPMENT NAME : BALL VALVE / EQUIPMENT TYPE/MODEL : TB-06F16RF-4A3C-SG / ADDITIONAL EQUIPMENT DATA: 16IN 600LB RF / MANUFACTURER : SAMJIN / DRAWING NUMBER : POS 90
PS155	FITTING,SEALANT INJECTION	FITTING,SEALANT:TB-06F16RF-4A3C-SG,IT.90	SAMJIN	SAMJIN JMC CO LTD	SSNP-02-PIP-VDR-167-0201-12 POS 90	FITTING,SEALANT INJECTION / MATERIAL : CARBON STEEL / FINISH : GALVANIZED / MATERIAL STANDARD : AISI 1020 / TYPE OR USAGE : STEM / EQUIPMENT NAME : BALL VALVE / EQUIPMENT TYPE/MODEL : TB-06F16RF-4A3C-SG / ADDITIONAL EQUIPMENT DATA: 16IN 600LB RF / MANUFACTURER : SAMJIN / DRAWING NUMBER : POS 90
PS155	FITTING,SEALANT INJECTION	FITTING,SEALANT:TB-06F16RF-4A3C-SG,IT.90	SAMJIN	SAMJIN JMC CO LTD	SSNP-9544-PI-167-VDR-0200	FITTING,SEALANT INJECTION / MATERIAL : CARBON STEEL / FINISH : GALVANIZED / MATERIAL STANDARD : AISI 1020 / TYPE OR USAGE : STEM / EQUIPMENT NAME : BALL VALVE / EQUIPMENT TYPE/MODEL : TB-06F16RF-4A3C-SG / ADDITIONAL EQUIPMENT DATA: 16IN 600LB RF / MANUFACTURER : SAMJIN / DRAWING NUMBER : POS 90
PS155	FITTING,SEALANT INJECTION	FITTING,SEALANT:TB-06F16RF-4A3C-SG,IT.91	SAMJIN	SAMJIN JMC CO LTD	16-BARI	FITTING,SEALANT INJECTION / MATERIAL : CARBON STEEL / FINISH : GALVANIZED / MATERIAL STANDARD : AISI 1020 / EQUIPMENT NAME : BALL VALVE / EQUIPMENT TYPE/MODEL : TB-06F16RF-4A3C-SG / ADDITIONAL EQUIPMENT DATA: 16IN 600LB RF / MANUFACTURER : SAMJIN / DRAWING NUMBER : POS 91
PS155	FITTING,SEALANT INJECTION	FITTING,SEALANT:TB-06F16RF-4A3C-SG,IT.91	SAMJIN	SAMJIN JMC CO LTD	SSNP-02-PIP-VDR-167-0201-12 POS 91	FITTING,SEALANT INJECTION / MATERIAL : CARBON STEEL / FINISH : GALVANIZED / MATERIAL STANDARD : AISI 1020 / EQUIPMENT NAME : BALL VALVE / EQUIPMENT TYPE/MODEL : TB-06F16RF-4A3C-SG / ADDITIONAL EQUIPMENT DATA: 16IN 600LB RF / MANUFACTURER : SAMJIN / DRAWING NUMBER : POS 91
PS155	FITTING,SEALANT INJECTION	FITTING,SEALANT:TB-06F16RF-4A3C-SG,IT.91	SAMJIN	SAMJIN JMC CO LTD	SSNP-9544-PI-167-VDR-0200	FITTING,SEALANT INJECTION / MATERIAL : CARBON STEEL / FINISH : GALVANIZED / MATERIAL STANDARD : AISI 1020 / EQUIPMENT NAME : BALL VALVE / EQUIPMENT TYPE/MODEL : TB-06F16RF-4A3C-SG / ADDITIONAL EQUIPMENT DATA: 16IN 600LB RF / MANUFACTURER : SAMJIN / DRAWING NUMBER : POS 91
PS156	VALVE,VENT	VALVE,VENT:TB-06F16RF-4A3C-SG IT.92	SAMJIN	SAMJIN JMC CO LTD	16-BARI	VALVE,VENT / MATERIAL : CARBON STEEL / FINISH : GALVANIZED / MATERIAL STANDARD : AISI 1020 / EQUIPMENT NAME : BALL VALVE / EQUIPMENT TYPE/MODEL : TB-06F16RF-4A3C-SG / ADDITIONAL EQUIPMENT DATA: 16IN 600LB RF / MANUFACTURER : SAMJIN / DRAWING NUMBER : POS 92
PS156	VALVE,VENT	VALVE,VENT:TB-06F16RF-4A3C-SG IT.92	SAMJIN	SAMJIN JMC CO LTD	SSNP-02-PIP-VDR-167-0201-12 POS 92	VALVE,VENT / MATERIAL : CARBON STEEL / FINISH : GALVANIZED / MATERIAL STANDARD : AISI 1020 / EQUIPMENT NAME : BALL VALVE / EQUIPMENT TYPE/MODEL : TB-06F16RF-4A3C-SG / ADDITIONAL EQUIPMENT DATA: 16IN 600LB RF / MANUFACTURER : SAMJIN / DRAWING NUMBER : POS 92
PS156	VALVE,VENT	VALVE,VENT:TB-06F16RF-4A3C-SG IT.92	SAMJIN	SAMJIN JMC CO LTD	SSNP-9544-PI-167-VDR-0200	VALVE,VENT / MATERIAL : CARBON STEEL / FINISH : GALVANIZED / MATERIAL STANDARD : AISI 1020 / EQUIPMENT NAME : BALL VALVE / EQUIPMENT TYPE/MODEL : TB-06F16RF-4A3C-SG / ADDITIONAL EQUIPMENT DATA: 16IN 600LB RF / MANUFACTURER : SAMJIN / DRAWING NUMBER : POS 92
04522	GASKET	GASKET:CAP;FB-01-06RF-A32-L,IT.21	SAMJIN	SAMJIN JMC CO LTD	6-BAAE	GASKET / TYPE OR USAGE : CAP / MATERIAL : PTFE / EQUIPMENT NAME : BALL VALVE / EQUIPMENT TYPE/MODEL : FB-01-06RF-A32-L / ADDITIONAL EQUIPMENT DATA: 6IN 150LB RF / MANUFACTURER : SAMJIN / DRAWING NUMBER : POS 21
04522	GASKET	GASKET:CAP;FB-01-06RF-A32-L,IT.21	SAMJIN	SAMJIN JMC CO LTD	SSNP-02-PIP-VDR-167-0203-01 POS 21	GASKET / TYPE OR USAGE : CAP / MATERIAL : PTFE / EQUIPMENT NAME : BALL VALVE / EQUIPMENT TYPE/MODEL : FB-01-06RF-A32-L / ADDITIONAL EQUIPMENT DATA: 6IN 150LB RF / MANUFACTURER : SAMJIN / DRAWING NUMBER : POS 21
04522	GASKET	GASKET:CAP;FB-01-06RF-A32-L,IT.21	SAMJIN	SAMJIN JMC CO LTD	SSNP-9544-PI-167-VDR-0202	GASKET / TYPE OR USAGE : CAP / MATERIAL : PTFE / EQUIPMENT NAME : BALL VALVE / EQUIPMENT TYPE/MODEL : FB-01-06RF-A32-L / ADDITIONAL EQUIPMENT DATA: 6IN 150LB RF / MANUFACTURER : SAMJIN / DRAWING NUMBER : POS 21
15951	STUD,CONTINUOUS THREAD	STUDBOLT:CAP;FB-01-06RF-A32-L IT.22	SAMJIN	SAMJIN JMC CO LTD	6-BAAE	STUD,CONTINUOUS THREAD / MATERIAL : ALLOY STEEL / MATERIAL STANDARD : ASTM A193 GRADE B7 / TYPE OR USAGE : CAP / EQUIPMENT NAME : BALL VALVE / EQUIPMENT TYPE/MODEL : FB-01-06RF-A32-L / ADDITIONAL EQUIPMENT DATA: 6IN 150LB RF / MANUFACTURER : SAMJIN / DRAWING NUMBER : POS 22
15951	STUD,CONTINUOUS THREAD	STUDBOLT:CAP;FB-01-06RF-A32-L IT.22	SAMJIN	SAMJIN JMC CO LTD	SSNP-02-PIP-VDR-167-0203-01 POS 22	STUD,CONTINUOUS THREAD / MATERIAL : ALLOY STEEL / MATERIAL STANDARD : ASTM A193 GRADE B7 / TYPE OR USAGE : CAP / EQUIPMENT NAME : BALL VALVE / EQUIPMENT TYPE/MODEL : FB-01-06RF-A32-L / ADDITIONAL EQUIPMENT DATA: 6IN 150LB RF / MANUFACTURER : SAMJIN / DRAWING NUMBER : POS 22
15951	STUD,CONTINUOUS THREAD	STUDBOLT:CAP;FB-01-06RF-A32-L IT.22	SAMJIN	SAMJIN JMC CO LTD	SSNP-9544-PI-167-VDR-0202	STUD,CONTINUOUS THREAD / MATERIAL : ALLOY STEEL / MATERIAL STANDARD : ASTM A193 GRADE B7 / TYPE OR USAGE : CAP / EQUIPMENT NAME : BALL VALVE / EQUIPMENT TYPE/MODEL : FB-01-06RF-A32-L / ADDITIONAL EQUIPMENT DATA: 6IN 150LB RF / MANUFACTURER : SAMJIN / DRAWING NUMBER : POS 22
01857	NUT,PLAIN,HEXAGON	NUT,PLAIN,HEX:CAP;FB-01-06RF-A32-L IT.24	SAMJIN	SAMJIN JMC CO LTD	6-BAAE	NUT,PLAIN,HEXAGON / MATERIAL : CARBON STEEL / MATERIAL STANDARD : ASTM A194 GRADE 2H / TYPE OR USAGE : CAP / EQUIPMENT NAME : BALL VALVE / EQUIPMENT TYPE/MODEL : FB-01-06RF-A32-L / ADDITIONAL EQUIPMENT DATA: 6IN 150LB RF / MANUFACTURER : SAMJIN / DRAWING NUMBER : POS 24
01857	NUT,PLAIN,HEXAGON	NUT,PLAIN,HEX:CAP;FB-01-06RF-A32-L IT.24	SAMJIN	SAMJIN JMC CO LTD	SSNP-02-PIP-VDR-167-0203-01 POS 24	NUT,PLAIN,HEXAGON / MATERIAL : CARBON STEEL / MATERIAL STANDARD : ASTM A194 GRADE 2H / TYPE OR USAGE : CAP / EQUIPMENT NAME : BALL VALVE / EQUIPMENT TYPE/MODEL : FB-01-06RF-A32-L / ADDITIONAL EQUIPMENT DATA: 6IN 150LB RF / MANUFACTURER : SAMJIN / DRAWING NUMBER : POS 24
01857	NUT,PLAIN,HEXAGON	NUT,PLAIN,HEX:CAP;FB-01-06RF-A32-L IT.24	SAMJIN	SAMJIN JMC CO LTD	SSNP-9544-PI-167-VDR-0202	NUT,PLAIN,HEXAGON / MATERIAL : CARBON STEEL / MATERIAL STANDARD : ASTM A194 GRADE 2H / TYPE OR USAGE : CAP / EQUIPMENT NAME : BALL VALVE / EQUIPMENT TYPE/MODEL : FB-01-06RF-A32-L / ADDITIONAL EQUIPMENT DATA: 6IN 150LB RF / MANUFACTURER : SAMJIN / DRAWING NUMBER : POS 24
32559	BALL,VALVE,PORTED	BALL,VALVE:FB-01-06RF-A32-L IT.30	SAMJIN	SAMJIN JMC CO LTD	6-BAAE	BALL,VALVE,PORTED / MATERIAL : STAINLESS STEEL 304 / EQUIPMENT NAME : BALL VALVE / EQUIPMENT TYPE/MODEL : FB-01-06RF-A32-L / ADDITIONAL EQUIPMENT DATA: 6IN 150LB RF / MANUFACTURER : SAMJIN / DRAWING NUMBER : POS 30
32559	BALL,VALVE,PORTED	BALL,VALVE:FB-01-06RF-A32-L IT.30	SAMJIN	SAMJIN JMC CO LTD	SSNP-02-PIP-VDR-167-0203-01 POS 30	BALL,VALVE,PORTED / MATERIAL : STAINLESS STEEL 304 / EQUIPMENT NAME : BALL VALVE / EQUIPMENT TYPE/MODEL : FB-01-06RF-A32-L / ADDITIONAL EQUIPMENT DATA: 6IN 150LB RF / MANUFACTURER : SAMJIN / DRAWING NUMBER : POS 30
32559	BALL,VALVE,PORTED	BALL,VALVE:FB-01-06RF-A32-L IT.30	SAMJIN	SAMJIN JMC CO LTD	SSNP-9544-PI-167-VDR-0202	BALL,VALVE,PORTED / MATERIAL : STAINLESS STEEL 304 / EQUIPMENT NAME : BALL VALVE / EQUIPMENT TYPE/MODEL : FB-01-06RF-A32-L / ADDITIONAL EQUIPMENT DATA: 6IN 150LB RF / MANUFACTURER : SAMJIN / DRAWING NUMBER : POS 30
22113	SEAT,VALVE	SEAT,VALVE:FB-01-06RF-A32-L,IT.40	SAMJIN	SAMJIN JMC CO LTD	6-BAAE	SEAT,VALVE / MATERIAL : RTFE / EQUIPMENT NAME : BALL VALVE / EQUIPMENT TYPE/MODEL : FB-01-06RF-A32-L / ADDITIONAL EQUIPMENT DATA: 6IN 150LB RF / MANUFACTURER : SAMJIN / DRAWING NUMBER : POS 40
22113	SEAT,VALVE	SEAT,VALVE:FB-01-06RF-A32-L,IT.40	SAMJIN	SAMJIN JMC CO LTD	SSNP-02-PIP-VDR-167-0203-01 POS 40	SEAT,VALVE / MATERIAL : RTFE / EQUIPMENT NAME : BALL VALVE / EQUIPMENT TYPE/MODEL : FB-01-06RF-A32-L / ADDITIONAL EQUIPMENT DATA: 6IN 150LB RF / MANUFACTURER : SAMJIN / DRAWING NUMBER : POS 40
22113	SEAT,VALVE	SEAT,VALVE:FB-01-06RF-A32-L,IT.40	SAMJIN	SAMJIN JMC CO LTD	SSNP-9544-PI-167-VDR-0202	SEAT,VALVE / MATERIAL : RTFE / EQUIPMENT NAME : BALL VALVE / EQUIPMENT TYPE/MODEL : FB-01-06RF-A32-L / ADDITIONAL EQUIPMENT DATA: 6IN 150LB RF / MANUFACTURER : SAMJIN / DRAWING NUMBER : POS 40
32528	STEM,FLUID VALVE	STEM,VALVE:FB-01-06RF-A32-L,IT.50	SAMJIN	SAMJIN JMC CO LTD	6-BAAE	STEM,FLUID VALVE / MATERIAL : STAINLESS STEEL / SPECIFICATION/STD DATA : ASTM A276 GRADE 304 / EQUIPMENT NAME : BALL VALVE / EQUIPMENT TYPE/MODEL : FB-01-06RF-A32-L / ADDITIONAL EQUIPMENT DATA: 6IN 150LB RF / MANUFACTURER : SAMJIN / DRAWING NUMBER : POS 50
32528	STEM,FLUID VALVE	STEM,VALVE:FB-01-06RF-A32-L,IT.50	SAMJIN	SAMJIN JMC CO LTD	SSNP-02-PIP-VDR-167-0203-01 POS 50	STEM,FLUID VALVE / MATERIAL : STAINLESS STEEL / SPECIFICATION/STD DATA : ASTM A276 GRADE 304 / EQUIPMENT NAME : BALL VALVE / EQUIPMENT TYPE/MODEL : FB-01-06RF-A32-L / ADDITIONAL EQUIPMENT DATA: 6IN 150LB RF / MANUFACTURER : SAMJIN / DRAWING NUMBER : POS 50
32528	STEM,FLUID VALVE	STEM,VALVE:FB-01-06RF-A32-L,IT.50	SAMJIN	SAMJIN JMC CO LTD	SSNP-9544-PI-167-VDR-0202	STEM,FLUID VALVE / MATERIAL : STAINLESS STEEL / SPECIFICATION/STD DATA : ASTM A276 GRADE 304 / EQUIPMENT NAME : BALL VALVE / EQUIPMENT TYPE/MODEL : FB-01-06RF-A32-L / ADDITIONAL EQUIPMENT DATA: 6IN 150LB RF / MANUFACTURER : SAMJIN / DRAWING NUMBER : POS 50
04250	SEAL,PLAIN	SEAL:STEM;FB-01-06RF-A32-L IT.51	SAMJIN	SAMJIN JMC CO LTD	6-BAAE	SEAL,PLAIN / MATERIAL : PTFE / TYPE OR USAGE : STEM THRUST / EQUIPMENT NAME : BALL VALVE / EQUIPMENT TYPE/MODEL : FB-01-06RF-A32-L / ADDITIONAL EQUIPMENT DATA: 6IN 150LB RF / MANUFACTURER : SAMJIN / DRAWING NUMBER : POS 51
04250	SEAL,PLAIN	SEAL:STEM;FB-01-06RF-A32-L IT.51	SAMJIN	SAMJIN JMC CO LTD	SSNP-02-PIP-VDR-167-0203-01 POS 51	SEAL,PLAIN / MATERIAL : PTFE / TYPE OR USAGE : STEM THRUST / EQUIPMENT NAME : BALL VALVE / EQUIPMENT TYPE/MODEL : FB-01-06RF-A32-L / ADDITIONAL EQUIPMENT DATA: 6IN 150LB RF / MANUFACTURER : SAMJIN / DRAWING NUMBER : POS 51
04250	SEAL,PLAIN	SEAL:STEM;FB-01-06RF-A32-L IT.51	SAMJIN	SAMJIN JMC CO LTD	SSNP-9544-PI-167-VDR-0202	SEAL,PLAIN / MATERIAL : PTFE / TYPE OR USAGE : STEM THRUST / EQUIPMENT NAME : BALL VALVE / EQUIPMENT TYPE/MODEL : FB-01-06RF-A32-L / ADDITIONAL EQUIPMENT DATA: 6IN 150LB RF / MANUFACTURER : SAMJIN / DRAWING NUMBER : POS 51
04521	PACKING,PREFORMED	PACKING:FB-01-06RF-A32-L IT.70	SAMJIN	SAMJIN JMC CO LTD	6-BAAE	PACKING,PREFORMED / TYPE OR USAGE : STEM THRUST / MATERIAL : PTFE / EQUIPMENT NAME : BALL VALVE / EQUIPMENT TYPE/MODEL : FB-01-06RF-A32-L / ADDITIONAL EQUIPMENT DATA: 6IN 150LB RF / MANUFACTURER : SAMJIN / DRAWING NUMBER : POS 70
04521	PACKING,PREFORMED	PACKING:FB-01-06RF-A32-L IT.70	SAMJIN	SAMJIN JMC CO LTD	SSNP-02-PIP-VDR-167-0203-01 POS 70	PACKING,PREFORMED / TYPE OR USAGE : STEM THRUST / MATERIAL : PTFE / EQUIPMENT NAME : BALL VALVE / EQUIPMENT TYPE/MODEL : FB-01-06RF-A32-L / ADDITIONAL EQUIPMENT DATA: 6IN 150LB RF / MANUFACTURER : SAMJIN / DRAWING NUMBER : POS 70
04521	PACKING,PREFORMED	PACKING:FB-01-06RF-A32-L IT.70	SAMJIN	SAMJIN JMC CO LTD	SSNP-9544-PI-167-VDR-0202	PACKING,PREFORMED / TYPE OR USAGE : STEM THRUST / MATERIAL : PTFE / EQUIPMENT NAME : BALL VALVE / EQUIPMENT TYPE/MODEL : FB-01-06RF-A32-L / ADDITIONAL EQUIPMENT DATA: 6IN 150LB RF / MANUFACTURER : SAMJIN / DRAWING NUMBER : POS 70
0307A	BOLT,MACHINE	BOLT,MACHINE:FB-01-06RF-A32-L IT.73	SAMJIN	SAMJIN JMC CO LTD	6-BAAE	BOLT,MACHINE / HEAD STYLE : HEXAGON / MATERIAL : ALLOY STEEL / MATERIAL STANDARD : ASTM A193 GRADE B7 / TYPE OR USAGE : GLAND COVER / EQUIPMENT NAME : BALL VALVE / EQUIPMENT TYPE/MODEL : FB-01-06RF-A32-L / ADDITIONAL EQUIPMENT DATA: 6IN 150LB RF / MANUFACTURER : SAMJIN / DRAWING NUMBER : POS 73
0307A	BOLT,MACHINE	BOLT,MACHINE:FB-01-06RF-A32-L IT.73	SAMJIN	SAMJIN JMC CO LTD	SSNP-02-PIP-VDR-167-0203-01 POS 73	BOLT,MACHINE / HEAD STYLE : HEXAGON / MATERIAL : ALLOY STEEL / MATERIAL STANDARD : ASTM A193 GRADE B7 / TYPE OR USAGE : GLAND COVER / EQUIPMENT NAME : BALL VALVE / EQUIPMENT TYPE/MODEL : FB-01-06RF-A32-L / ADDITIONAL EQUIPMENT DATA: 6IN 150LB RF / MANUFACTURER : SAMJIN / DRAWING NUMBER : POS 73
0307A	BOLT,MACHINE	BOLT,MACHINE:FB-01-06RF-A32-L IT.73	SAMJIN	SAMJIN JMC CO LTD	SSNP-9544-PI-167-VDR-0202	BOLT,MACHINE / HEAD STYLE : HEXAGON / MATERIAL : ALLOY STEEL / MATERIAL STANDARD : ASTM A193 GRADE B7 / TYPE OR USAGE : GLAND COVER / EQUIPMENT NAME : BALL VALVE / EQUIPMENT TYPE/MODEL : FB-01-06RF-A32-L / ADDITIONAL EQUIPMENT DATA: 6IN 150LB RF / MANUFACTURER : SAMJIN / DRAWING NUMBER : POS 73
0307A	BOLT,MACHINE	BOLT,MACHINE:FB-01-06RF-A32-L IT.81	SAMJIN	SAMJIN JMC CO LTD	6-BAAE	BOLT,MACHINE / HEAD STYLE : HEXAGON / MATERIAL : STAINLESS STEEL 304 / TYPE OR USAGE : LEVER / EQUIPMENT NAME : BALL VALVE / EQUIPMENT TYPE/MODEL : FB-01-06RF-A32-L / ADDITIONAL EQUIPMENT DATA: 6IN 150LB RF / MANUFACTURER : SAMJIN / DRAWING NUMBER : POS 81
0307A	BOLT,MACHINE	BOLT,MACHINE:FB-01-06RF-A32-L IT.81	SAMJIN	SAMJIN JMC CO LTD	SSNP-02-PIP-VDR-167-0203-01 POS 81	BOLT,MACHINE / HEAD STYLE : HEXAGON / MATERIAL : STAINLESS STEEL 304 / TYPE OR USAGE : LEVER / EQUIPMENT NAME : BALL VALVE / EQUIPMENT TYPE/MODEL : FB-01-06RF-A32-L / ADDITIONAL EQUIPMENT DATA: 6IN 150LB RF / MANUFACTURER : SAMJIN / DRAWING NUMBER : POS 81
0307A	BOLT,MACHINE	BOLT,MACHINE:FB-01-06RF-A32-L IT.81	SAMJIN	SAMJIN JMC CO LTD	SSNP-9544-PI-167-VDR-0202	BOLT,MACHINE / HEAD STYLE : HEXAGON / MATERIAL : STAINLESS STEEL 304 / TYPE OR USAGE : LEVER / EQUIPMENT NAME : BALL VALVE / EQUIPMENT TYPE/MODEL : FB-01-06RF-A32-L / ADDITIONAL EQUIPMENT DATA: 6IN 150LB RF / MANUFACTURER : SAMJIN / DRAWING NUMBER : POS 81
37840	GASKET,SPIRAL WOUND	GASKET,SW:CAP;FB-01-04RF-A00-L IT.21	SAMJIN	SAMJIN JMC CO LTD	4-BAAF	GASKET,SPIRAL WOUND / FILLER MATERIAL : GRAPHITE / HOOP MATERIAL : STAINLESS STEEL 304 / TYPE OR USAGE : CAP / EQUIPMENT NAME : BALL VALVE / EQUIPMENT TYPE/MODEL : FB-01-04RF-A00-L / ADDITIONAL EQUIPMENT DATA: 4IN 150LB RF / MANUFACTURER : SAMJIN / DRAWING NUMBER : POS 21
37840	GASKET,SPIRAL WOUND	GASKET,SW:CAP;FB-01-04RF-A00-L IT.21	SAMJIN	SAMJIN JMC CO LTD	SSNP-02-PIP-VDR-167-0203-02 POS 21	GASKET,SPIRAL WOUND / FILLER MATERIAL : GRAPHITE / HOOP MATERIAL : STAINLESS STEEL 304 / TYPE OR USAGE : CAP / EQUIPMENT NAME : BALL VALVE / EQUIPMENT TYPE/MODEL : FB-01-04RF-A00-L / ADDITIONAL EQUIPMENT DATA: 4IN 150LB RF / MANUFACTURER : SAMJIN / DRAWING NUMBER : POS 21
37840	GASKET,SPIRAL WOUND	GASKET,SW:CAP;FB-01-04RF-A00-L IT.21	SAMJIN	SAMJIN JMC CO LTD	SSNP-9544-PI-167-VDR-0202	GASKET,SPIRAL WOUND / FILLER MATERIAL : GRAPHITE / HOOP MATERIAL : STAINLESS STEEL 304 / TYPE OR USAGE : CAP / EQUIPMENT NAME : BALL VALVE / EQUIPMENT TYPE/MODEL : FB-01-04RF-A00-L / ADDITIONAL EQUIPMENT DATA: 4IN 150LB RF / MANUFACTURER : SAMJIN / DRAWING NUMBER : POS 21
15951	STUD,CONTINUOUS THREAD	STUDBOLT:CAP;FB-01-04RF-A00-L IT.22	SAMJIN	SAMJIN JMC CO LTD	4-BAAF	STUD,CONTINUOUS THREAD / MATERIAL : ALLOY STEEL / MATERIAL STANDARD : ASTM A193 GRADE B7 / TYPE OR USAGE : CAP / EQUIPMENT NAME : BALL VALVE / EQUIPMENT TYPE/MODEL : FB-01-04RF-A00-L / ADDITIONAL EQUIPMENT DATA: 4IN 150LB RF / MANUFACTURER : SAMJIN / DRAWING NUMBER : POS 22
15951	STUD,CONTINUOUS THREAD	STUDBOLT:CAP;FB-01-04RF-A00-L IT.22	SAMJIN	SAMJIN JMC CO LTD	SSNP-02-PIP-VDR-167-0203-02 POS 22	STUD,CONTINUOUS THREAD / MATERIAL : ALLOY STEEL / MATERIAL STANDARD : ASTM A193 GRADE B7 / TYPE OR USAGE : CAP / EQUIPMENT NAME : BALL VALVE / EQUIPMENT TYPE/MODEL : FB-01-04RF-A00-L / ADDITIONAL EQUIPMENT DATA: 4IN 150LB RF / MANUFACTURER : SAMJIN / DRAWING NUMBER : POS 22
15951	STUD,CONTINUOUS THREAD	STUDBOLT:CAP;FB-01-04RF-A00-L IT.22	SAMJIN	SAMJIN JMC CO LTD	SSNP-9544-PI-167-VDR-0202	STUD,CONTINUOUS THREAD / MATERIAL : ALLOY STEEL / MATERIAL STANDARD : ASTM A193 GRADE B7 / TYPE OR USAGE : CAP / EQUIPMENT NAME : BALL VALVE / EQUIPMENT TYPE/MODEL : FB-01-04RF-A00-L / ADDITIONAL EQUIPMENT DATA: 4IN 150LB RF / MANUFACTURER : SAMJIN / DRAWING NUMBER : POS 22
01857	NUT,PLAIN,HEXAGON	NUT,PLAIN,HEX:CAP;FB-01-04RF-A00-L IT.24	SAMJIN	SAMJIN JMC CO LTD	4-BAAF	NUT,PLAIN,HEXAGON / MATERIAL : CARBON STEEL / MATERIAL STANDARD : ASTM A194 GRADE 2H / TYPE OR USAGE : CAP / EQUIPMENT NAME : BALL VALVE / EQUIPMENT TYPE/MODEL : FB-01-04RF-A00-L / ADDITIONAL EQUIPMENT DATA: 4IN 150B RF / MANUFACTURER : SAMJIN / DRAWING NUMBER : POS 24
01857	NUT,PLAIN,HEXAGON	NUT,PLAIN,HEX:CAP;FB-01-04RF-A00-L IT.24	SAMJIN	SAMJIN JMC CO LTD	SSNP-02-PIP-VDR-167-0203-02 POS 24	NUT,PLAIN,HEXAGON / MATERIAL : CARBON STEEL / MATERIAL STANDARD : ASTM A194 GRADE 2H / TYPE OR USAGE : CAP / EQUIPMENT NAME : BALL VALVE / EQUIPMENT TYPE/MODEL : FB-01-04RF-A00-L / ADDITIONAL EQUIPMENT DATA: 4IN 150B RF / MANUFACTURER : SAMJIN / DRAWING NUMBER : POS 24
01857	NUT,PLAIN,HEXAGON	NUT,PLAIN,HEX:CAP;FB-01-04RF-A00-L IT.24	SAMJIN	SAMJIN JMC CO LTD	SSNP-9544-PI-167-VDR-0202	NUT,PLAIN,HEXAGON / MATERIAL : CARBON STEEL / MATERIAL STANDARD : ASTM A194 GRADE 2H / TYPE OR USAGE : CAP / EQUIPMENT NAME : BALL VALVE / EQUIPMENT TYPE/MODEL : FB-01-04RF-A00-L / ADDITIONAL EQUIPMENT DATA: 4IN 150B RF / MANUFACTURER : SAMJIN / DRAWING NUMBER : POS 24
32559	BALL,VALVE,PORTED	BALL,VALVE:FB-01-04RF-A00-L IT.30	SAMJIN	SAMJIN JMC CO LTD	4-BAAF	BALL,VALVE,PORTED / MATERIAL : STAINLESS STEEL 304+TCC / MATERIAL STANDARD : AISI 304 / EQUIPMENT NAME : BALL VALVE / EQUIPMENT TYPE/MODEL : FB-01-04RF-A00-L / ADDITIONAL EQUIPMENT DATA: 4IN 150LB RF / MANUFACTURER : SAMJIN / DRAWING NUMBER : POS 30
32559	BALL,VALVE,PORTED	BALL,VALVE:FB-01-04RF-A00-L IT.30	SAMJIN	SAMJIN JMC CO LTD	SSNP-02-PIP-VDR-167-0203-02 POS 30	BALL,VALVE,PORTED / MATERIAL : STAINLESS STEEL 304+TCC / MATERIAL STANDARD : AISI 304 / EQUIPMENT NAME : BALL VALVE / EQUIPMENT TYPE/MODEL : FB-01-04RF-A00-L / ADDITIONAL EQUIPMENT DATA: 4IN 150LB RF / MANUFACTURER : SAMJIN / DRAWING NUMBER : POS 30
32559	BALL,VALVE,PORTED	BALL,VALVE:FB-01-04RF-A00-L IT.30	SAMJIN	SAMJIN JMC CO LTD	SSNP-9544-PI-167-VDR-0202	BALL,VALVE,PORTED / MATERIAL : STAINLESS STEEL 304+TCC / MATERIAL STANDARD : AISI 304 / EQUIPMENT NAME : BALL VALVE / EQUIPMENT TYPE/MODEL : FB-01-04RF-A00-L / ADDITIONAL EQUIPMENT DATA: 4IN 150LB RF / MANUFACTURER : SAMJIN / DRAWING NUMBER : POS 30
22113	SEAT,VALVE	SEAT,VALVE:FB-01-04RF-A00-L,IT.40	SAMJIN	SAMJIN JMC CO LTD	4-BAAF	SEAT,VALVE / MATERIAL : STAINLESS STEEL 304+TC / SPECIFICATION/STD DATA : ASTM A276 GRADE 304 / EQUIPMENT NAME : BALL VALVE / EQUIPMENT TYPE/MODEL : FB-01-04RF-A00-L / ADDITIONAL EQUIPMENT DATA: 4IN 150LB RF / MANUFACTURER : SAMJIN / DRAWING NUMBER : POS 40
22113	SEAT,VALVE	SEAT,VALVE:FB-01-04RF-A00-L,IT.40	SAMJIN	SAMJIN JMC CO LTD	SSNP-02-PIP-VDR-167-0203-02 POS 40	SEAT,VALVE / MATERIAL : STAINLESS STEEL 304+TC / SPECIFICATION/STD DATA : ASTM A276 GRADE 304 / EQUIPMENT NAME : BALL VALVE / EQUIPMENT TYPE/MODEL : FB-01-04RF-A00-L / ADDITIONAL EQUIPMENT DATA: 4IN 150LB RF / MANUFACTURER : SAMJIN / DRAWING NUMBER : POS 40
22113	SEAT,VALVE	SEAT,VALVE:FB-01-04RF-A00-L,IT.40	SAMJIN	SAMJIN JMC CO LTD	SSNP-9544-PI-167-VDR-0202	SEAT,VALVE / MATERIAL : STAINLESS STEEL 304+TC / SPECIFICATION/STD DATA : ASTM A276 GRADE 304 / EQUIPMENT NAME : BALL VALVE / EQUIPMENT TYPE/MODEL : FB-01-04RF-A00-L / ADDITIONAL EQUIPMENT DATA: 4IN 150LB RF / MANUFACTURER : SAMJIN / DRAWING NUMBER : POS 40
PS151	HOLDER,SEAT	HOLDER,SEAT:FB-01-04RF-A00-L IT.41	SAMJIN	SAMJIN JMC CO LTD	4-BAAF	HOLDER,SEAT / MATERIAL : STAINLESS STEEL 304+TC / MATERIAL STANDARD : ASTM A276 GRADE 304 / TYPE OR USAGE : SEAT / EQUIPMENT NAME : BALL VALVE / EQUIPMENT TYPE/MODEL : FB-01-04RF-A00-L / ADDITIONAL EQUIPMENT DATA: 4IN 150LB RF / MANUFACTURER : SAMJIN / DRAWING NUMBER : POS 41
PS151	HOLDER,SEAT	HOLDER,SEAT:FB-01-04RF-A00-L IT.41	SAMJIN	SAMJIN JMC CO LTD	SSNP-02-PIP-VDR-167-0203-02 POS 41	HOLDER,SEAT / MATERIAL : STAINLESS STEEL 304+TC / MATERIAL STANDARD : ASTM A276 GRADE 304 / TYPE OR USAGE : SEAT / EQUIPMENT NAME : BALL VALVE / EQUIPMENT TYPE/MODEL : FB-01-04RF-A00-L / ADDITIONAL EQUIPMENT DATA: 4IN 150LB RF / MANUFACTURER : SAMJIN / DRAWING NUMBER : POS 41
PS151	HOLDER,SEAT	HOLDER,SEAT:FB-01-04RF-A00-L IT.41	SAMJIN	SAMJIN JMC CO LTD	SSNP-9544-PI-167-VDR-0202	HOLDER,SEAT / MATERIAL : STAINLESS STEEL 304+TC / MATERIAL STANDARD : ASTM A276 GRADE 304 / TYPE OR USAGE : SEAT / EQUIPMENT NAME : BALL VALVE / EQUIPMENT TYPE/MODEL : FB-01-04RF-A00-L / ADDITIONAL EQUIPMENT DATA: 4IN 150LB RF / MANUFACTURER : SAMJIN / DRAWING NUMBER : POS 41
F9025	SPRING,HELICAL	SPRING,HELICAL:FB-01-04RF-A00-L IT.42	SAMJIN	SAMJIN JMC CO LTD	4-BAAF	SPRING,HELICAL / MATERIAL : INCONEL X-750 / TYPE OR USAGE : SEAT / EQUIPMENT NAME : BALL VALVE / EQUIPMENT TYPE/MODEL : FB-01-04RF-A00-L / ADDITIONAL EQUIPMENT DATA: 4IN 150LB RF / MANUFACTURER : SAMJIN / DRAWING NUMBER : POS 42
F9025	SPRING,HELICAL	SPRING,HELICAL:FB-01-04RF-A00-L IT.42	SAMJIN	SAMJIN JMC CO LTD	SSNP-02-PIP-VDR-167-0203-02 POS 42	SPRING,HELICAL / MATERIAL : INCONEL X-750 / TYPE OR USAGE : SEAT / EQUIPMENT NAME : BALL VALVE / EQUIPMENT TYPE/MODEL : FB-01-04RF-A00-L / ADDITIONAL EQUIPMENT DATA: 4IN 150LB RF / MANUFACTURER : SAMJIN / DRAWING NUMBER : POS 42
F9025	SPRING,HELICAL	SPRING,HELICAL:FB-01-04RF-A00-L IT.42	SAMJIN	SAMJIN JMC CO LTD	SSNP-9544-PI-167-VDR-0202	SPRING,HELICAL / MATERIAL : INCONEL X-750 / TYPE OR USAGE : SEAT / EQUIPMENT NAME : BALL VALVE / EQUIPMENT TYPE/MODEL : FB-01-04RF-A00-L / ADDITIONAL EQUIPMENT DATA: 4IN 150LB RF / MANUFACTURER : SAMJIN / DRAWING NUMBER : POS 42
04522	GASKET	GASKET:SEAT;FB-01-04RF-A00-L,IT.45	SAMJIN	SAMJIN JMC CO LTD	4-BAAF	GASKET / TYPE OR USAGE : SEAT / MATERIAL : GRAPHITE / EQUIPMENT NAME : BALL VALVE / EQUIPMENT TYPE/MODEL : FB-01-04RF-A00-L / ADDITIONAL EQUIPMENT DATA: 4IN 150LB RF / MANUFACTURER : SAMJIN / DRAWING NUMBER : POS 45
04522	GASKET	GASKET:SEAT;FB-01-04RF-A00-L,IT.45	SAMJIN	SAMJIN JMC CO LTD	SSNP-02-PIP-VDR-167-0203-02 POS 45	GASKET / TYPE OR USAGE : SEAT / MATERIAL : GRAPHITE / EQUIPMENT NAME : BALL VALVE / EQUIPMENT TYPE/MODEL : FB-01-04RF-A00-L / ADDITIONAL EQUIPMENT DATA: 4IN 150LB RF / MANUFACTURER : SAMJIN / DRAWING NUMBER : POS 45
04522	GASKET	GASKET:SEAT;FB-01-04RF-A00-L,IT.45	SAMJIN	SAMJIN JMC CO LTD	SSNP-9544-PI-167-VDR-0202	GASKET / TYPE OR USAGE : SEAT / MATERIAL : GRAPHITE / EQUIPMENT NAME : BALL VALVE / EQUIPMENT TYPE/MODEL : FB-01-04RF-A00-L / ADDITIONAL EQUIPMENT DATA: 4IN 150LB RF / MANUFACTURER : SAMJIN / DRAWING NUMBER : POS 45
32528	STEM,FLUID VALVE	STEM,VALVE:FB-01-04RF-A00-L IT.50	SAMJIN	SAMJIN JMC CO LTD	4-BAAF	STEM,FLUID VALVE / MATERIAL : STAINLESS STEEL / SPECIFICATION/STD DATA : ASTM A276 GRADE 304 / EQUIPMENT NAME : BALL VALVE / EQUIPMENT TYPE/MODEL : FB-01-04RF-A00-L / ADDITIONAL EQUIPMENT DATA: 4IN 150LB RF / MANUFACTURER : SAMJIN / DRAWING NUMBER : POS 50
32528	STEM,FLUID VALVE	STEM,VALVE:FB-01-04RF-A00-L IT.50	SAMJIN	SAMJIN JMC CO LTD	SSNP-02-PIP-VDR-167-0203-02 POS 50	STEM,FLUID VALVE / MATERIAL : STAINLESS STEEL / SPECIFICATION/STD DATA : ASTM A276 GRADE 304 / EQUIPMENT NAME : BALL VALVE / EQUIPMENT TYPE/MODEL : FB-01-04RF-A00-L / ADDITIONAL EQUIPMENT DATA: 4IN 150LB RF / MANUFACTURER : SAMJIN / DRAWING NUMBER : POS 50
32528	STEM,FLUID VALVE	STEM,VALVE:FB-01-04RF-A00-L IT.50	SAMJIN	SAMJIN JMC CO LTD	SSNP-9544-PI-167-VDR-0202	STEM,FLUID VALVE / MATERIAL : STAINLESS STEEL / SPECIFICATION/STD DATA : ASTM A276 GRADE 304 / EQUIPMENT NAME : BALL VALVE / EQUIPMENT TYPE/MODEL : FB-01-04RF-A00-L / ADDITIONAL EQUIPMENT DATA: 4IN 150LB RF / MANUFACTURER : SAMJIN / DRAWING NUMBER : POS 50
04250	SEAL,PLAIN	SEAL:STEM;FB-01-04RF-A00-L IT.51	SAMJIN	SAMJIN JMC CO LTD	4-BAAF	SEAL,PLAIN / MATERIAL : GRAPHITE / TYPE OR USAGE : STEM THRUST / EQUIPMENT NAME : BALL VALVE / EQUIPMENT TYPE/MODEL : FB-01-04RF-A00-L / ADDITIONAL EQUIPMENT DATA: 4IN 150LB RF / MANUFACTURER : SAMJIN / DRAWING NUMBER : POS 51
04250	SEAL,PLAIN	SEAL:STEM;FB-01-04RF-A00-L IT.51	SAMJIN	SAMJIN JMC CO LTD	SSNP-02-PIP-VDR-167-0203-02 POS 51	SEAL,PLAIN / MATERIAL : GRAPHITE / TYPE OR USAGE : STEM THRUST / EQUIPMENT NAME : BALL VALVE / EQUIPMENT TYPE/MODEL : FB-01-04RF-A00-L / ADDITIONAL EQUIPMENT DATA: 4IN 150LB RF / MANUFACTURER : SAMJIN / DRAWING NUMBER : POS 51
04250	SEAL,PLAIN	SEAL:STEM;FB-01-04RF-A00-L IT.51	SAMJIN	SAMJIN JMC CO LTD	SSNP-9544-PI-167-VDR-0202	SEAL,PLAIN / MATERIAL : GRAPHITE / TYPE OR USAGE : STEM THRUST / EQUIPMENT NAME : BALL VALVE / EQUIPMENT TYPE/MODEL : FB-01-04RF-A00-L / ADDITIONAL EQUIPMENT DATA: 4IN 150LB RF / MANUFACTURER : SAMJIN / DRAWING NUMBER : POS 51
04521	PACKING,PREFORMED	PACKING:FB-01-04RF-A00-L IT.70	SAMJIN	SAMJIN JMC CO LTD	4-BAAF	PACKING,PREFORMED / MATERIAL : GRAPHITE / EQUIPMENT NAME : BALL VALVE / EQUIPMENT TYPE/MODEL : FB-01-04RF-A00-L / ADDITIONAL EQUIPMENT DATA: 4IN 150LB RF / MANUFACTURER : SAMJIN / DRAWING NUMBER : POS 70
04521	PACKING,PREFORMED	PACKING:FB-01-04RF-A00-L IT.70	SAMJIN	SAMJIN JMC CO LTD	SSNP-02-PIP-VDR-167-0203-02 POS 70	PACKING,PREFORMED / MATERIAL : GRAPHITE / EQUIPMENT NAME : BALL VALVE / EQUIPMENT TYPE/MODEL : FB-01-04RF-A00-L / ADDITIONAL EQUIPMENT DATA: 4IN 150LB RF / MANUFACTURER : SAMJIN / DRAWING NUMBER : POS 70
04521	PACKING,PREFORMED	PACKING:FB-01-04RF-A00-L IT.70	SAMJIN	SAMJIN JMC CO LTD	SSNP-9544-PI-167-VDR-0202	PACKING,PREFORMED / MATERIAL : GRAPHITE / EQUIPMENT NAME : BALL VALVE / EQUIPMENT TYPE/MODEL : FB-01-04RF-A00-L / ADDITIONAL EQUIPMENT DATA: 4IN 150LB RF / MANUFACTURER : SAMJIN / DRAWING NUMBER : POS 70
0307A	BOLT,MACHINE	BOLT,MACHINE:FB-01-04RF-A00-L IT.73	SAMJIN	SAMJIN JMC CO LTD	4-BAAF	BOLT,MACHINE / HEAD STYLE : HEXAGON / MATERIAL : ALLOY STEEL / MATERIAL STANDARD : ASTM A193 GRADE B7 / TYPE OR USAGE : GLAND / EQUIPMENT NAME : BALL VALVE / EQUIPMENT TYPE/MODEL : FB-01-04RF-A00-L / ADDITIONAL EQUIPMENT DATA: 4IN 150LB RF / MANUFACTURER : SAMJIN / DRAWING NUMBER : POS 73
0307A	BOLT,MACHINE	BOLT,MACHINE:FB-01-04RF-A00-L IT.73	SAMJIN	SAMJIN JMC CO LTD	SSNP-02-PIP-VDR-167-0203-02 POS 73	BOLT,MACHINE / HEAD STYLE : HEXAGON / MATERIAL : ALLOY STEEL / MATERIAL STANDARD : ASTM A193 GRADE B7 / TYPE OR USAGE : GLAND / EQUIPMENT NAME : BALL VALVE / EQUIPMENT TYPE/MODEL : FB-01-04RF-A00-L / ADDITIONAL EQUIPMENT DATA: 4IN 150LB RF / MANUFACTURER : SAMJIN / DRAWING NUMBER : POS 73
0307A	BOLT,MACHINE	BOLT,MACHINE:FB-01-04RF-A00-L IT.73	SAMJIN	SAMJIN JMC CO LTD	SSNP-9544-PI-167-VDR-0202	BOLT,MACHINE / HEAD STYLE : HEXAGON / MATERIAL : ALLOY STEEL / MATERIAL STANDARD : ASTM A193 GRADE B7 / TYPE OR USAGE : GLAND / EQUIPMENT NAME : BALL VALVE / EQUIPMENT TYPE/MODEL : FB-01-04RF-A00-L / ADDITIONAL EQUIPMENT DATA: 4IN 150LB RF / MANUFACTURER : SAMJIN / DRAWING NUMBER : POS 73
0307A	BOLT,MACHINE	BOLT,MACHINE:FB-01-04RF-A00-L IT.81	SAMJIN	SAMJIN JMC CO LTD	4-BAAF	BOLT,MACHINE / HEAD STYLE : HEXAGON / MATERIAL : STAINLESS STEEL 304 / MATERIAL STANDARD : AISI 304SS / TYPE OR USAGE : LEVER / EQUIPMENT NAME : BALL VALVE / EQUIPMENT TYPE/MODEL : FB-01-04RF-A00-L / ADDITIONAL EQUIPMENT DATA: 4IN 150LB RF / MANUFACTURER : SAMJIN / DRAWING NUMBER : POS 81
0307A	BOLT,MACHINE	BOLT,MACHINE:FB-01-04RF-A00-L IT.81	SAMJIN	SAMJIN JMC CO LTD	SSNP-02-PIP-VDR-167-0203-02 POS 81	BOLT,MACHINE / HEAD STYLE : HEXAGON / MATERIAL : STAINLESS STEEL 304 / MATERIAL STANDARD : AISI 304SS / TYPE OR USAGE : LEVER / EQUIPMENT NAME : BALL VALVE / EQUIPMENT TYPE/MODEL : FB-01-04RF-A00-L / ADDITIONAL EQUIPMENT DATA: 4IN 150LB RF / MANUFACTURER : SAMJIN / DRAWING NUMBER : POS 81
0307A	BOLT,MACHINE	BOLT,MACHINE:FB-01-04RF-A00-L IT.81	SAMJIN	SAMJIN JMC CO LTD	SSNP-9544-PI-167-VDR-0202	BOLT,MACHINE / HEAD STYLE : HEXAGON / MATERIAL : STAINLESS STEEL 304 / MATERIAL STANDARD : AISI 304SS / TYPE OR USAGE : LEVER / EQUIPMENT NAME : BALL VALVE / EQUIPMENT TYPE/MODEL : FB-01-04RF-A00-L / ADDITIONAL EQUIPMENT DATA: 4IN 150LB RF / MANUFACTURER : SAMJIN / DRAWING NUMBER : POS 81
37840	GASKET,SPIRAL WOUND	GASKET,SW:CAP;FB-01-04RF-L00-L IT.21	SAMJIN	SAMJIN JMC CO LTD	4-BAAV	GASKET,SPIRAL WOUND / FILLER MATERIAL : GRAPHITE / HOOP MATERIAL : STAINLESS STEEL 304 / TYPE OR USAGE : CAP / EQUIPMENT NAME : BALL VALVE / EQUIPMENT TYPE/MODEL : FB-01-04RF-L00-L / ADDITIONAL EQUIPMENT DATA: 4IN 150LB RF / MANUFACTURER : SAMJIN / DRAWING NUMBER : POS 21
37840	GASKET,SPIRAL WOUND	GASKET,SW:CAP;FB-01-04RF-L00-L IT.21	SAMJIN	SAMJIN JMC CO LTD	SSNP-02-PIP-VDR-167-0203-03 POS 21	GASKET,SPIRAL WOUND / FILLER MATERIAL : GRAPHITE / HOOP MATERIAL : STAINLESS STEEL 304 / TYPE OR USAGE : CAP / EQUIPMENT NAME : BALL VALVE / EQUIPMENT TYPE/MODEL : FB-01-04RF-L00-L / ADDITIONAL EQUIPMENT DATA: 4IN 150LB RF / MANUFACTURER : SAMJIN / DRAWING NUMBER : POS 21
37840	GASKET,SPIRAL WOUND	GASKET,SW:CAP;FB-01-04RF-L00-L IT.21	SAMJIN	SAMJIN JMC CO LTD	SSNP-9544-PI-167-VDR-0202	GASKET,SPIRAL WOUND / FILLER MATERIAL : GRAPHITE / HOOP MATERIAL : STAINLESS STEEL 304 / TYPE OR USAGE : CAP / EQUIPMENT NAME : BALL VALVE / EQUIPMENT TYPE/MODEL : FB-01-04RF-L00-L / ADDITIONAL EQUIPMENT DATA: 4IN 150LB RF / MANUFACTURER : SAMJIN / DRAWING NUMBER : POS 21
15951	STUD,CONTINUOUS THREAD	STUDBOLT:CAP;FB-01-04RF-L00-L IT.22	SAMJIN	SAMJIN JMC CO LTD	4-BAAV	STUD,CONTINUOUS THREAD / MATERIAL : ALLOY STEEL / MATERIAL STANDARD : ASTM A193 GRADE B8 / TYPE OR USAGE : CAP / EQUIPMENT NAME : BALL VALVE / EQUIPMENT TYPE/MODEL : FB-01-04RF-L00-L / ADDITIONAL EQUIPMENT DATA: 4IN 150LB RF / MANUFACTURER : SAMJIN / DRAWING NUMBER : POS 22
15951	STUD,CONTINUOUS THREAD	STUDBOLT:CAP;FB-01-04RF-L00-L IT.22	SAMJIN	SAMJIN JMC CO LTD	SSNP-02-PIP-VDR-167-0203-03 POS 22	STUD,CONTINUOUS THREAD / MATERIAL : ALLOY STEEL / MATERIAL STANDARD : ASTM A193 GRADE B8 / TYPE OR USAGE : CAP / EQUIPMENT NAME : BALL VALVE / EQUIPMENT TYPE/MODEL : FB-01-04RF-L00-L / ADDITIONAL EQUIPMENT DATA: 4IN 150LB RF / MANUFACTURER : SAMJIN / DRAWING NUMBER : POS 22
15951	STUD,CONTINUOUS THREAD	STUDBOLT:CAP;FB-01-04RF-L00-L IT.22	SAMJIN	SAMJIN JMC CO LTD	SSNP-9544-PI-167-VDR-0202	STUD,CONTINUOUS THREAD / MATERIAL : ALLOY STEEL / MATERIAL STANDARD : ASTM A193 GRADE B8 / TYPE OR USAGE : CAP / EQUIPMENT NAME : BALL VALVE / EQUIPMENT TYPE/MODEL : FB-01-04RF-L00-L / ADDITIONAL EQUIPMENT DATA: 4IN 150LB RF / MANUFACTURER : SAMJIN / DRAWING NUMBER : POS 22
01857	NUT,PLAIN,HEXAGON	NUT,PLAIN,HEX:CAP;FB-01-04RF-L00-L IT.24	SAMJIN	SAMJIN JMC CO LTD	4-BAAV	NUT,PLAIN,HEXAGON / MATERIAL : STAINLESS STEEL 304 / MATERIAL STANDARD : ASTM A194 GRADE 8 / TYPE OR USAGE : CAP / EQUIPMENT NAME : BALL VALVE / EQUIPMENT TYPE/MODEL : FB-01-04RF-L00-L / ADDITIONAL EQUIPMENT DATA: 4IN 150LB RF / MANUFACTURER : SAMJIN / DRAWING NUMBER : POS 24
01857	NUT,PLAIN,HEXAGON	NUT,PLAIN,HEX:CAP;FB-01-04RF-L00-L IT.24	SAMJIN	SAMJIN JMC CO LTD	SSNP-02-PIP-VDR-167-0203-03 POS 24	NUT,PLAIN,HEXAGON / MATERIAL : STAINLESS STEEL 304 / MATERIAL STANDARD : ASTM A194 GRADE 8 / TYPE OR USAGE : CAP / EQUIPMENT NAME : BALL VALVE / EQUIPMENT TYPE/MODEL : FB-01-04RF-L00-L / ADDITIONAL EQUIPMENT DATA: 4IN 150LB RF / MANUFACTURER : SAMJIN / DRAWING NUMBER : POS 24
01857	NUT,PLAIN,HEXAGON	NUT,PLAIN,HEX:CAP;FB-01-04RF-L00-L IT.24	SAMJIN	SAMJIN JMC CO LTD	SSNP-9544-PI-167-VDR-0202	NUT,PLAIN,HEXAGON / MATERIAL : STAINLESS STEEL 304 / MATERIAL STANDARD : ASTM A194 GRADE 8 / TYPE OR USAGE : CAP / EQUIPMENT NAME : BALL VALVE / EQUIPMENT TYPE/MODEL : FB-01-04RF-L00-L / ADDITIONAL EQUIPMENT DATA: 4IN 150LB RF / MANUFACTURER : SAMJIN / DRAWING NUMBER : POS 24
32559	BALL,VALVE,PORTED	BALL,VALVE:FB-01-04RF-L00-L IT.30	SAMJIN	SAMJIN JMC CO LTD	4-BAAV	BALL,VALVE,PORTED / MATERIAL : STAINLESS STEEL 304 / MATERIAL STANDARD : AISI 304 / EQUIPMENT NAME : BALL VALVE / EQUIPMENT TYPE/MODEL : FB-01-04RF-L00-L / ADDITIONAL EQUIPMENT DATA: 4IN 150LB RF / MANUFACTURER : SAMJIN / DRAWING NUMBER : POS 30
32559	BALL,VALVE,PORTED	BALL,VALVE:FB-01-04RF-L00-L IT.30	SAMJIN	SAMJIN JMC CO LTD	SSNP-02-PIP-VDR-167-0203-03 POS 30	BALL,VALVE,PORTED / MATERIAL : STAINLESS STEEL 304 / MATERIAL STANDARD : AISI 304 / EQUIPMENT NAME : BALL VALVE / EQUIPMENT TYPE/MODEL : FB-01-04RF-L00-L / ADDITIONAL EQUIPMENT DATA: 4IN 150LB RF / MANUFACTURER : SAMJIN / DRAWING NUMBER : POS 30
32559	BALL,VALVE,PORTED	BALL,VALVE:FB-01-04RF-L00-L IT.30	SAMJIN	SAMJIN JMC CO LTD	SSNP-9544-PI-167-VDR-0202	BALL,VALVE,PORTED / MATERIAL : STAINLESS STEEL 304 / MATERIAL STANDARD : AISI 304 / EQUIPMENT NAME : BALL VALVE / EQUIPMENT TYPE/MODEL : FB-01-04RF-L00-L / ADDITIONAL EQUIPMENT DATA: 4IN 150LB RF / MANUFACTURER : SAMJIN / DRAWING NUMBER : POS 30
22113	SEAT,VALVE	SEAT,VALVE:FB-01-04RF-L00-L,IT.40	SAMJIN	SAMJIN JMC CO LTD	4-BAAV	SEAT,VALVE / MATERIAL : PCTFE / EQUIPMENT NAME : BALL VALVE / EQUIPMENT TYPE/MODEL : FB-01-04RF-L00-L / ADDITIONAL EQUIPMENT DATA: 4IN 150LB RF / MANUFACTURER : SAMJIN / DRAWING NUMBER : POS 40
22113	SEAT,VALVE	SEAT,VALVE:FB-01-04RF-L00-L,IT.40	SAMJIN	SAMJIN JMC CO LTD	SSNP-02-PIP-VDR-167-0203-03 POS 40	SEAT,VALVE / MATERIAL : PCTFE / EQUIPMENT NAME : BALL VALVE / EQUIPMENT TYPE/MODEL : FB-01-04RF-L00-L / ADDITIONAL EQUIPMENT DATA: 4IN 150LB RF / MANUFACTURER : SAMJIN / DRAWING NUMBER : POS 40
22113	SEAT,VALVE	SEAT,VALVE:FB-01-04RF-L00-L,IT.40	SAMJIN	SAMJIN JMC CO LTD	SSNP-9544-PI-167-VDR-0202	SEAT,VALVE / MATERIAL : PCTFE / EQUIPMENT NAME : BALL VALVE / EQUIPMENT TYPE/MODEL : FB-01-04RF-L00-L / ADDITIONAL EQUIPMENT DATA: 4IN 150LB RF / MANUFACTURER : SAMJIN / DRAWING NUMBER : POS 40
32528	STEM,FLUID VALVE	STEM,VALVE:FB-01-04RF-L00-L IT.50	SAMJIN	SAMJIN JMC CO LTD	4-BAAV	STEM,FLUID VALVE / MATERIAL : STAINLESS STEEL / SPECIFICATION/STD DATA : ASTM A276 GRADE 304 / EQUIPMENT NAME : BALL VALVE / EQUIPMENT TYPE/MODEL : FB-01-04RF-L00-L / ADDITIONAL EQUIPMENT DATA: 4IN 150LB RF / MANUFACTURER : SAMJIN / DRAWING NUMBER : POS 50
32528	STEM,FLUID VALVE	STEM,VALVE:FB-01-04RF-L00-L IT.50	SAMJIN	SAMJIN JMC CO LTD	SSNP-02-PIP-VDR-167-0203-03 POS 50	STEM,FLUID VALVE / MATERIAL : STAINLESS STEEL / SPECIFICATION/STD DATA : ASTM A276 GRADE 304 / EQUIPMENT NAME : BALL VALVE / EQUIPMENT TYPE/MODEL : FB-01-04RF-L00-L / ADDITIONAL EQUIPMENT DATA: 4IN 150LB RF / MANUFACTURER : SAMJIN / DRAWING NUMBER : POS 50
32528	STEM,FLUID VALVE	STEM,VALVE:FB-01-04RF-L00-L IT.50	SAMJIN	SAMJIN JMC CO LTD	SSNP-9544-PI-167-VDR-0202	STEM,FLUID VALVE / MATERIAL : STAINLESS STEEL / SPECIFICATION/STD DATA : ASTM A276 GRADE 304 / EQUIPMENT NAME : BALL VALVE / EQUIPMENT TYPE/MODEL : FB-01-04RF-L00-L / ADDITIONAL EQUIPMENT DATA: 4IN 150LB RF / MANUFACTURER : SAMJIN / DRAWING NUMBER : POS 50
04250	SEAL,PLAIN	SEAL:STEM;FB-01-04RF-L00-L IT.51	SAMJIN	SAMJIN JMC CO LTD	4-BAAV	SEAL,PLAIN / MATERIAL : GRAPHITE / TYPE OR USAGE : STEM THRUST / EQUIPMENT NAME : BALL VALVE / EQUIPMENT TYPE/MODEL : FB-01-04RF-L00-L / ADDITIONAL EQUIPMENT DATA: 4IN 150LB RF / MANUFACTURER : SAMJIN / DRAWING NUMBER : POS 51
04250	SEAL,PLAIN	SEAL:STEM;FB-01-04RF-L00-L IT.51	SAMJIN	SAMJIN JMC CO LTD	SSNP-02-PIP-VDR-167-0203-03 POS 51	SEAL,PLAIN / MATERIAL : GRAPHITE / TYPE OR USAGE : STEM THRUST / EQUIPMENT NAME : BALL VALVE / EQUIPMENT TYPE/MODEL : FB-01-04RF-L00-L / ADDITIONAL EQUIPMENT DATA: 4IN 150LB RF / MANUFACTURER : SAMJIN / DRAWING NUMBER : POS 51
04250	SEAL,PLAIN	SEAL:STEM;FB-01-04RF-L00-L IT.51	SAMJIN	SAMJIN JMC CO LTD	SSNP-9544-PI-167-VDR-0202	SEAL,PLAIN / MATERIAL : GRAPHITE / TYPE OR USAGE : STEM THRUST / EQUIPMENT NAME : BALL VALVE / EQUIPMENT TYPE/MODEL : FB-01-04RF-L00-L / ADDITIONAL EQUIPMENT DATA: 4IN 150LB RF / MANUFACTURER : SAMJIN / DRAWING NUMBER : POS 51
13205	BEARING,SLEEVE	BEARING,SLEEVE:FB-01-04RF-L00-L,IT.52	SAMJIN	SAMJIN JMC CO LTD	4-BAAV	BEARING,SLEEVE / MATERIAL : PTFE / TYPE OR USAGE : STEM / EQUIPMENT NAME : BALL VALVE / EQUIPMENT TYPE/MODEL : FB-01-04RF-L00-L / ADDITIONAL EQUIPMENT DATA: 4IN 150LB RF / MANUFACTURER : SAMJIN / DRAWING NUMBER : POS 52
13205	BEARING,SLEEVE	BEARING,SLEEVE:FB-01-04RF-L00-L,IT.52	SAMJIN	SAMJIN JMC CO LTD	SSNP-02-PIP-VDR-167-0203-03 POS 52	BEARING,SLEEVE / MATERIAL : PTFE / TYPE OR USAGE : STEM / EQUIPMENT NAME : BALL VALVE / EQUIPMENT TYPE/MODEL : FB-01-04RF-L00-L / ADDITIONAL EQUIPMENT DATA: 4IN 150LB RF / MANUFACTURER : SAMJIN / DRAWING NUMBER : POS 52
13205	BEARING,SLEEVE	BEARING,SLEEVE:FB-01-04RF-L00-L,IT.52	SAMJIN	SAMJIN JMC CO LTD	SSNP-9544-PI-167-VDR-0202	BEARING,SLEEVE / MATERIAL : PTFE / TYPE OR USAGE : STEM / EQUIPMENT NAME : BALL VALVE / EQUIPMENT TYPE/MODEL : FB-01-04RF-L00-L / ADDITIONAL EQUIPMENT DATA: 4IN 150LB RF / MANUFACTURER : SAMJIN / DRAWING NUMBER : POS 52
04522	GASKET	GASKET:EXT PIECE;FB-01-04RF-L00-L,IT.5D	SAMJIN	SAMJIN JMC CO LTD	4-BAAV	GASKET / TYPE OR USAGE : EXTENSION PIECE / MATERIAL : GRAPHITE / EQUIPMENT NAME : BALL VALVE / EQUIPMENT TYPE/MODEL : FB-01-04RF-L00-L / ADDITIONAL EQUIPMENT DATA: 4IN 150LB RF / MANUFACTURER : SAMJIN / DRAWING NUMBER : POS 5D
04522	GASKET	GASKET:EXT PIECE;FB-01-04RF-L00-L,IT.5D	SAMJIN	SAMJIN JMC CO LTD	SSNP-02-PIP-VDR-167-0203-03 POS 5D	GASKET / TYPE OR USAGE : EXTENSION PIECE / MATERIAL : GRAPHITE / EQUIPMENT NAME : BALL VALVE / EQUIPMENT TYPE/MODEL : FB-01-04RF-L00-L / ADDITIONAL EQUIPMENT DATA: 4IN 150LB RF / MANUFACTURER : SAMJIN / DRAWING NUMBER : POS 5D
04522	GASKET	GASKET:EXT PIECE;FB-01-04RF-L00-L,IT.5D	SAMJIN	SAMJIN JMC CO LTD	SSNP-9544-PI-167-VDR-0202	GASKET / TYPE OR USAGE : EXTENSION PIECE / MATERIAL : GRAPHITE / EQUIPMENT NAME : BALL VALVE / EQUIPMENT TYPE/MODEL : FB-01-04RF-L00-L / ADDITIONAL EQUIPMENT DATA: 4IN 150LB RF / MANUFACTURER : SAMJIN / DRAWING NUMBER : POS 5D
0307A	BOLT,MACHINE	BOLT,MACHINE:FB-01-04RF-L00-L IT.5E	SAMJIN	SAMJIN JMC CO LTD	4-BAAV	BOLT,MACHINE / MATERIAL : STAINLESS STEEL / MATERIAL STANDARD : ASTM A193 GRADE B8 / TYPE OR USAGE : EXTENSION PIECE / EQUIPMENT NAME : BALL VALVE / EQUIPMENT TYPE/MODEL : FB-01-04RF-L00-L / ADDITIONAL EQUIPMENT DATA: 4IN 150LB RF / MANUFACTURER : SAMJIN / DRAWING NUMBER : POS 5E
0307A	BOLT,MACHINE	BOLT,MACHINE:FB-01-04RF-L00-L IT.5E	SAMJIN	SAMJIN JMC CO LTD	SSNP-02-PIP-VDR-167-0203-03 POS 5E	BOLT,MACHINE / MATERIAL : STAINLESS STEEL / MATERIAL STANDARD : ASTM A193 GRADE B8 / TYPE OR USAGE : EXTENSION PIECE / EQUIPMENT NAME : BALL VALVE / EQUIPMENT TYPE/MODEL : FB-01-04RF-L00-L / ADDITIONAL EQUIPMENT DATA: 4IN 150LB RF / MANUFACTURER : SAMJIN / DRAWING NUMBER : POS 5E
0307A	BOLT,MACHINE	BOLT,MACHINE:FB-01-04RF-L00-L IT.5E	SAMJIN	SAMJIN JMC CO LTD	SSNP-9544-PI-167-VDR-0202	BOLT,MACHINE / MATERIAL : STAINLESS STEEL / MATERIAL STANDARD : ASTM A193 GRADE B8 / TYPE OR USAGE : EXTENSION PIECE / EQUIPMENT NAME : BALL VALVE / EQUIPMENT TYPE/MODEL : FB-01-04RF-L00-L / ADDITIONAL EQUIPMENT DATA: 4IN 150LB RF / MANUFACTURER : SAMJIN / DRAWING NUMBER : POS 5E
01857	NUT,PLAIN,HEXAGON	NUT,PLAIN,HEX:FB-01-04RF-L00-L IT.5F	SAMJIN	SAMJIN JMC CO LTD	4-BAAV	NUT,PLAIN,HEXAGON / MATERIAL : STAINLESS STEEL 304 / MATERIAL STANDARD : ASTM A194 GRADE 8 / TYPE OR USAGE : EXTENSION PIECE / EQUIPMENT NAME : BALL VALVE / EQUIPMENT TYPE/MODEL : FB-01-04RF-L00-L / ADDITIONAL EQUIPMENT DATA: 4IN 150LB RF / MANUFACTURER : SAMJIN / DRAWING NUMBER : POS 5f
01857	NUT,PLAIN,HEXAGON	NUT,PLAIN,HEX:FB-01-04RF-L00-L IT.5F	SAMJIN	SAMJIN JMC CO LTD	SSNP-02-PIP-VDR-167-0203-03 POS 5F	NUT,PLAIN,HEXAGON / MATERIAL : STAINLESS STEEL 304 / MATERIAL STANDARD : ASTM A194 GRADE 8 / TYPE OR USAGE : EXTENSION PIECE / EQUIPMENT NAME : BALL VALVE / EQUIPMENT TYPE/MODEL : FB-01-04RF-L00-L / ADDITIONAL EQUIPMENT DATA: 4IN 150LB RF / MANUFACTURER : SAMJIN / DRAWING NUMBER : POS 5f
01857	NUT,PLAIN,HEXAGON	NUT,PLAIN,HEX:FB-01-04RF-L00-L IT.5F	SAMJIN	SAMJIN JMC CO LTD	SSNP-9544-PI-167-VDR-0202	NUT,PLAIN,HEXAGON / MATERIAL : STAINLESS STEEL 304 / MATERIAL STANDARD : ASTM A194 GRADE 8 / TYPE OR USAGE : EXTENSION PIECE / EQUIPMENT NAME : BALL VALVE / EQUIPMENT TYPE/MODEL : FB-01-04RF-L00-L / ADDITIONAL EQUIPMENT DATA: 4IN 150LB RF / MANUFACTURER : SAMJIN / DRAWING NUMBER : POS 5f
04521	PACKING,PREFORMED	PACKING:FB-01-04RF-L00-L IT.70	SAMJIN	SAMJIN JMC CO LTD	4-BAAV	PACKING,PREFORMED / MATERIAL : GRAPHITE / EQUIPMENT NAME : BALL VALVE / EQUIPMENT TYPE/MODEL : FB-01-04RF-L00-L / ADDITIONAL EQUIPMENT DATA: 4IN 150LB RF / MANUFACTURER : SAMJIN / DRAWING NUMBER : POS 70
04521	PACKING,PREFORMED	PACKING:FB-01-04RF-L00-L IT.70	SAMJIN	SAMJIN JMC CO LTD	SSNP-02-PIP-VDR-167-0203-03 POS 70	PACKING,PREFORMED / MATERIAL : GRAPHITE / EQUIPMENT NAME : BALL VALVE / EQUIPMENT TYPE/MODEL : FB-01-04RF-L00-L / ADDITIONAL EQUIPMENT DATA: 4IN 150LB RF / MANUFACTURER : SAMJIN / DRAWING NUMBER : POS 70
04521	PACKING,PREFORMED	PACKING:FB-01-04RF-L00-L IT.70	SAMJIN	SAMJIN JMC CO LTD	SSNP-9544-PI-167-VDR-0202	PACKING,PREFORMED / MATERIAL : GRAPHITE / EQUIPMENT NAME : BALL VALVE / EQUIPMENT TYPE/MODEL : FB-01-04RF-L00-L / ADDITIONAL EQUIPMENT DATA: 4IN 150LB RF / MANUFACTURER : SAMJIN / DRAWING NUMBER : POS 70
0307A	BOLT,MACHINE	BOLT,MACHINE:FB-01-04RF-L00-L IT.73	SAMJIN	SAMJIN JMC CO LTD	4-BAAV	BOLT,MACHINE / HEAD STYLE : HEXAGON / MATERIAL : STAINLESS STEEL 304 / MATERIAL STANDARD : ASTM A193 GRADE B8 / TYPE OR USAGE : GLAND / EQUIPMENT NAME : BALL VALVE / EQUIPMENT TYPE/MODEL : FB-01-04RF-L00-L / ADDITIONAL EQUIPMENT DATA: 4IN 150LB RF / MANUFACTURER : SAMJIN / DRAWING NUMBER : POS 73
0307A	BOLT,MACHINE	BOLT,MACHINE:FB-01-04RF-L00-L IT.73	SAMJIN	SAMJIN JMC CO LTD	SSNP-02-PIP-VDR-167-0203-03 POS 73	BOLT,MACHINE / HEAD STYLE : HEXAGON / MATERIAL : STAINLESS STEEL 304 / MATERIAL STANDARD : ASTM A193 GRADE B8 / TYPE OR USAGE : GLAND / EQUIPMENT NAME : BALL VALVE / EQUIPMENT TYPE/MODEL : FB-01-04RF-L00-L / ADDITIONAL EQUIPMENT DATA: 4IN 150LB RF / MANUFACTURER : SAMJIN / DRAWING NUMBER : POS 73
0307A	BOLT,MACHINE	BOLT,MACHINE:FB-01-04RF-L00-L IT.73	SAMJIN	SAMJIN JMC CO LTD	SSNP-9544-PI-167-VDR-0202	BOLT,MACHINE / HEAD STYLE : HEXAGON / MATERIAL : STAINLESS STEEL 304 / MATERIAL STANDARD : ASTM A193 GRADE B8 / TYPE OR USAGE : GLAND / EQUIPMENT NAME : BALL VALVE / EQUIPMENT TYPE/MODEL : FB-01-04RF-L00-L / ADDITIONAL EQUIPMENT DATA: 4IN 150LB RF / MANUFACTURER : SAMJIN / DRAWING NUMBER : POS 73
0307A	BOLT,MACHINE	BOLT,MACHINE:FB-01-04RF-L00-L IT.81	SAMJIN	SAMJIN JMC CO LTD	4-BAAV	BOLT,MACHINE / HEAD STYLE : HEXAGON / MATERIAL : STAINLESS STEEL 304 / MATERIAL STANDARD : AISI 304SS / TYPE OR USAGE : LEVER / EQUIPMENT NAME : BALL VALVE / EQUIPMENT TYPE/MODEL : FB-01-04RF-L00-L / ADDITIONAL EQUIPMENT DATA: 4IN 150LB RF / MANUFACTURER : SAMJIN / DRAWING NUMBER : POS 81
0307A	BOLT,MACHINE	BOLT,MACHINE:FB-01-04RF-L00-L IT.81	SAMJIN	SAMJIN JMC CO LTD	SSNP-02-PIP-VDR-167-0203-03 POS 81	BOLT,MACHINE / HEAD STYLE : HEXAGON / MATERIAL : STAINLESS STEEL 304 / MATERIAL STANDARD : AISI 304SS / TYPE OR USAGE : LEVER / EQUIPMENT NAME : BALL VALVE / EQUIPMENT TYPE/MODEL : FB-01-04RF-L00-L / ADDITIONAL EQUIPMENT DATA: 4IN 150LB RF / MANUFACTURER : SAMJIN / DRAWING NUMBER : POS 81
0307A	BOLT,MACHINE	BOLT,MACHINE:FB-01-04RF-L00-L IT.81	SAMJIN	SAMJIN JMC CO LTD	SSNP-9544-PI-167-VDR-0202	BOLT,MACHINE / HEAD STYLE : HEXAGON / MATERIAL : STAINLESS STEEL 304 / MATERIAL STANDARD : AISI 304SS / TYPE OR USAGE : LEVER / EQUIPMENT NAME : BALL VALVE / EQUIPMENT TYPE/MODEL : FB-01-04RF-L00-L / ADDITIONAL EQUIPMENT DATA: 4IN 150LB RF / MANUFACTURER : SAMJIN / DRAWING NUMBER : POS 81
04250	SEAL,PLAIN	SEAL:CAP;TB-01F12RF-4B3C-SG IT.21	SAMJIN	SAMJIN JMC CO LTD	12-BABI	SEAL,PLAIN / MATERIAL : GRAPHITE / TYPE OR USAGE : CAP FIRE SAFE / EQUIPMENT NAME : BALL VALVE / EQUIPMENT TYPE/MODEL : TB-01F12RF-4B3C-SG / ADDITIONAL EQUIPMENT DATA: 12IN 150LB RF / MANUFACTURER : SAMJIN / DRAWING NUMBER : POS 21
04250	SEAL,PLAIN	SEAL:CAP;TB-01F12RF-4B3C-SG IT.21	SAMJIN	SAMJIN JMC CO LTD	SSNP-02-PIP-VDR-167-0203-04 POS 21	SEAL,PLAIN / MATERIAL : GRAPHITE / TYPE OR USAGE : CAP FIRE SAFE / EQUIPMENT NAME : BALL VALVE / EQUIPMENT TYPE/MODEL : TB-01F12RF-4B3C-SG / ADDITIONAL EQUIPMENT DATA: 12IN 150LB RF / MANUFACTURER : SAMJIN / DRAWING NUMBER : POS 21
04250	SEAL,PLAIN	SEAL:CAP;TB-01F12RF-4B3C-SG IT.21	SAMJIN	SAMJIN JMC CO LTD	SSNP-02-PIP-VDR-167-0203-05 POS 21	SEAL,PLAIN / MATERIAL : GRAPHITE / TYPE OR USAGE : CAP FIRE SAFE / EQUIPMENT NAME : BALL VALVE / EQUIPMENT TYPE/MODEL : TB-01F12RF-4B3C-SG / ADDITIONAL EQUIPMENT DATA: 12IN 150LB RF / MANUFACTURER : SAMJIN / DRAWING NUMBER : POS 21
04250	SEAL,PLAIN	SEAL:CAP;TB-01F12RF-4B3C-SG IT.21	SAMJIN	SAMJIN JMC CO LTD	SSNP-9544-PI-167-VDR-0202	SEAL,PLAIN / MATERIAL : GRAPHITE / TYPE OR USAGE : CAP FIRE SAFE / EQUIPMENT NAME : BALL VALVE / EQUIPMENT TYPE/MODEL : TB-01F12RF-4B3C-SG / ADDITIONAL EQUIPMENT DATA: 12IN 150LB RF / MANUFACTURER : SAMJIN / DRAWING NUMBER : POS 21
15951	STUD,CONTINUOUS THREAD	STUDBOLT:CAP;TB-01F12RF-4B3C-SG IT.22	SAMJIN	SAMJIN JMC CO LTD	12-BABI	STUD,CONTINUOUS THREAD / MATERIAL : ALLOY STEEL / MATERIAL STANDARD : ASTM A193 GRADE B7 / TYPE OR USAGE : CAP / EQUIPMENT NAME : BALL VALVE / EQUIPMENT TYPE/MODEL : TB-01F12RF-4B3C-SG / ADDITIONAL EQUIPMENT DATA: 12IN 150LB RF / MANUFACTURER : SAMJIN / DRAWING NUMBER : POS 22
15951	STUD,CONTINUOUS THREAD	STUDBOLT:CAP;TB-01F12RF-4B3C-SG IT.22	SAMJIN	SAMJIN JMC CO LTD	SSNP-02-PIP-VDR-167-0203-04 POS 22	STUD,CONTINUOUS THREAD / MATERIAL : ALLOY STEEL / MATERIAL STANDARD : ASTM A193 GRADE B7 / TYPE OR USAGE : CAP / EQUIPMENT NAME : BALL VALVE / EQUIPMENT TYPE/MODEL : TB-01F12RF-4B3C-SG / ADDITIONAL EQUIPMENT DATA: 12IN 150LB RF / MANUFACTURER : SAMJIN / DRAWING NUMBER : POS 22
15951	STUD,CONTINUOUS THREAD	STUDBOLT:CAP;TB-01F12RF-4B3C-SG IT.22	SAMJIN	SAMJIN JMC CO LTD	SSNP-02-PIP-VDR-167-0203-05 POS 22	STUD,CONTINUOUS THREAD / MATERIAL : ALLOY STEEL / MATERIAL STANDARD : ASTM A193 GRADE B7 / TYPE OR USAGE : CAP / EQUIPMENT NAME : BALL VALVE / EQUIPMENT TYPE/MODEL : TB-01F12RF-4B3C-SG / ADDITIONAL EQUIPMENT DATA: 12IN 150LB RF / MANUFACTURER : SAMJIN / DRAWING NUMBER : POS 22
15951	STUD,CONTINUOUS THREAD	STUDBOLT:CAP;TB-01F12RF-4B3C-SG IT.22	SAMJIN	SAMJIN JMC CO LTD	SSNP-9544-PI-167-VDR-0202	STUD,CONTINUOUS THREAD / MATERIAL : ALLOY STEEL / MATERIAL STANDARD : ASTM A193 GRADE B7 / TYPE OR USAGE : CAP / EQUIPMENT NAME : BALL VALVE / EQUIPMENT TYPE/MODEL : TB-01F12RF-4B3C-SG / ADDITIONAL EQUIPMENT DATA: 12IN 150LB RF / MANUFACTURER : SAMJIN / DRAWING NUMBER : POS 22
01857	NUT,PLAIN,HEXAGON	NUT,PLAIN,HEX:TB-01F12RF-4B3C-SG,IT.24	SAMJIN	SAMJIN JMC CO LTD	12-BABI	NUT,PLAIN,HEXAGON / MATERIAL : CARBON STEEL / MATERIAL STANDARD : ASTM A194 GRADE 2H / TYPE OR USAGE : CAP / EQUIPMENT NAME : BALL VALVE / EQUIPMENT TYPE/MODEL : TB-01F12RF-4B3C-SG / ADDITIONAL EQUIPMENT DATA: 12IN 150LB RF / MANUFACTURER : SAMJIN / DRAWING NUMBER : POS 24
01857	NUT,PLAIN,HEXAGON	NUT,PLAIN,HEX:TB-01F12RF-4B3C-SG,IT.24	SAMJIN	SAMJIN JMC CO LTD	SSNP-02-PIP-VDR-167-0203-04 POS 24	NUT,PLAIN,HEXAGON / MATERIAL : CARBON STEEL / MATERIAL STANDARD : ASTM A194 GRADE 2H / TYPE OR USAGE : CAP / EQUIPMENT NAME : BALL VALVE / EQUIPMENT TYPE/MODEL : TB-01F12RF-4B3C-SG / ADDITIONAL EQUIPMENT DATA: 12IN 150LB RF / MANUFACTURER : SAMJIN / DRAWING NUMBER : POS 24
01857	NUT,PLAIN,HEXAGON	NUT,PLAIN,HEX:TB-01F12RF-4B3C-SG,IT.24	SAMJIN	SAMJIN JMC CO LTD	SSNP-02-PIP-VDR-167-0203-05 POS 24	NUT,PLAIN,HEXAGON / MATERIAL : CARBON STEEL / MATERIAL STANDARD : ASTM A194 GRADE 2H / TYPE OR USAGE : CAP / EQUIPMENT NAME : BALL VALVE / EQUIPMENT TYPE/MODEL : TB-01F12RF-4B3C-SG / ADDITIONAL EQUIPMENT DATA: 12IN 150LB RF / MANUFACTURER : SAMJIN / DRAWING NUMBER : POS 24
01857	NUT,PLAIN,HEXAGON	NUT,PLAIN,HEX:TB-01F12RF-4B3C-SG,IT.24	SAMJIN	SAMJIN JMC CO LTD	SSNP-9544-PI-167-VDR-0202	NUT,PLAIN,HEXAGON / MATERIAL : CARBON STEEL / MATERIAL STANDARD : ASTM A194 GRADE 2H / TYPE OR USAGE : CAP / EQUIPMENT NAME : BALL VALVE / EQUIPMENT TYPE/MODEL : TB-01F12RF-4B3C-SG / ADDITIONAL EQUIPMENT DATA: 12IN 150LB RF / MANUFACTURER : SAMJIN / DRAWING NUMBER : POS 24
47946	O-RING	O-RING:VITON;TB-01F12RF-4B3C-SG IT.25	SAMJIN	SAMJIN JMC CO LTD	12-BABI	O-RING / MATERIAL : VITON / TYPE OR USAGE : CAP / EQUIPMENT NAME : BALL VALVE / EQUIPMENT TYPE/MODEL : TB-01F12RF-4B3C-SG / ADDITIONAL EQUIPMENT DATA: 12IN 150LB RF / MANUFACTURER : SAMJIN / DRAWING NUMBER : POS 25
47946	O-RING	O-RING:VITON;TB-01F12RF-4B3C-SG IT.25	SAMJIN	SAMJIN JMC CO LTD	SSNP-02-PIP-VDR-167-0203-04 POS 25	O-RING / MATERIAL : VITON / TYPE OR USAGE : CAP / EQUIPMENT NAME : BALL VALVE / EQUIPMENT TYPE/MODEL : TB-01F12RF-4B3C-SG / ADDITIONAL EQUIPMENT DATA: 12IN 150LB RF / MANUFACTURER : SAMJIN / DRAWING NUMBER : POS 25
47946	O-RING	O-RING:VITON;TB-01F12RF-4B3C-SG IT.25	SAMJIN	SAMJIN JMC CO LTD	SSNP-02-PIP-VDR-167-0203-05 POS 25	O-RING / MATERIAL : VITON / TYPE OR USAGE : CAP / EQUIPMENT NAME : BALL VALVE / EQUIPMENT TYPE/MODEL : TB-01F12RF-4B3C-SG / ADDITIONAL EQUIPMENT DATA: 12IN 150LB RF / MANUFACTURER : SAMJIN / DRAWING NUMBER : POS 25
47946	O-RING	O-RING:VITON;TB-01F12RF-4B3C-SG IT.25	SAMJIN	SAMJIN JMC CO LTD	SSNP-9544-PI-167-VDR-0202	O-RING / MATERIAL : VITON / TYPE OR USAGE : CAP / EQUIPMENT NAME : BALL VALVE / EQUIPMENT TYPE/MODEL : TB-01F12RF-4B3C-SG / ADDITIONAL EQUIPMENT DATA: 12IN 150LB RF / MANUFACTURER : SAMJIN / DRAWING NUMBER : POS 25
32559	BALL,VALVE,PORTED	BALL,VALVE:TB-01F12RF-4B3C-SG IT.30	SAMJIN	SAMJIN JMC CO LTD	12-BABI	BALL,VALVE,PORTED / MATERIAL : ALLOY STAINLESS STEEL / MATERIAL STANDARD : ASTM A351 GRADE CF8M / EQUIPMENT NAME : BALL VALVE / EQUIPMENT TYPE/MODEL : TB-01F12RF-4B3C-SG / ADDITIONAL EQUIPMENT DATA: 12IN 150LB RF / MANUFACTURER : SAMJIN / DRAWING NUMBER : POS 30
32559	BALL,VALVE,PORTED	BALL,VALVE:TB-01F12RF-4B3C-SG IT.30	SAMJIN	SAMJIN JMC CO LTD	SSNP-02-PIP-VDR-167-0203-04 POS 30	BALL,VALVE,PORTED / MATERIAL : ALLOY STAINLESS STEEL / MATERIAL STANDARD : ASTM A351 GRADE CF8M / EQUIPMENT NAME : BALL VALVE / EQUIPMENT TYPE/MODEL : TB-01F12RF-4B3C-SG / ADDITIONAL EQUIPMENT DATA: 12IN 150LB RF / MANUFACTURER : SAMJIN / DRAWING NUMBER : POS 30
32559	BALL,VALVE,PORTED	BALL,VALVE:TB-01F12RF-4B3C-SG IT.30	SAMJIN	SAMJIN JMC CO LTD	SSNP-02-PIP-VDR-167-0203-05 POS 30	BALL,VALVE,PORTED / MATERIAL : ALLOY STAINLESS STEEL / MATERIAL STANDARD : ASTM A351 GRADE CF8M / EQUIPMENT NAME : BALL VALVE / EQUIPMENT TYPE/MODEL : TB-01F12RF-4B3C-SG / ADDITIONAL EQUIPMENT DATA: 12IN 150LB RF / MANUFACTURER : SAMJIN / DRAWING NUMBER : POS 30
32559	BALL,VALVE,PORTED	BALL,VALVE:TB-01F12RF-4B3C-SG IT.30	SAMJIN	SAMJIN JMC CO LTD	SSNP-9544-PI-167-VDR-0202	BALL,VALVE,PORTED / MATERIAL : ALLOY STAINLESS STEEL / MATERIAL STANDARD : ASTM A351 GRADE CF8M / EQUIPMENT NAME : BALL VALVE / EQUIPMENT TYPE/MODEL : TB-01F12RF-4B3C-SG / ADDITIONAL EQUIPMENT DATA: 12IN 150LB RF / MANUFACTURER : SAMJIN / DRAWING NUMBER : POS 30
22113	SEAT,VALVE	SEAT,VALVE:TB-01F12RF-4B3C-SG,IT.40	SAMJIN	SAMJIN JMC CO LTD	12-BABI	SEAT,VALVE / MATERIAL : RTFE / EQUIPMENT NAME : BALL VALVE / EQUIPMENT TYPE/MODEL : TB-01F12RF-4B3C-SG / ADDITIONAL EQUIPMENT DATA: 12IN 150LB RF / MANUFACTURER : SAMJIN / DRAWING NUMBER : POS 40
22113	SEAT,VALVE	SEAT,VALVE:TB-01F12RF-4B3C-SG,IT.40	SAMJIN	SAMJIN JMC CO LTD	SSNP-02-PIP-VDR-167-0203-04 POS 40	SEAT,VALVE / MATERIAL : RTFE / EQUIPMENT NAME : BALL VALVE / EQUIPMENT TYPE/MODEL : TB-01F12RF-4B3C-SG / ADDITIONAL EQUIPMENT DATA: 12IN 150LB RF / MANUFACTURER : SAMJIN / DRAWING NUMBER : POS 40
22113	SEAT,VALVE	SEAT,VALVE:TB-01F12RF-4B3C-SG,IT.40	SAMJIN	SAMJIN JMC CO LTD	SSNP-02-PIP-VDR-167-0203-05 POS 40	SEAT,VALVE / MATERIAL : RTFE / EQUIPMENT NAME : BALL VALVE / EQUIPMENT TYPE/MODEL : TB-01F12RF-4B3C-SG / ADDITIONAL EQUIPMENT DATA: 12IN 150LB RF / MANUFACTURER : SAMJIN / DRAWING NUMBER : POS 40
22113	SEAT,VALVE	SEAT,VALVE:TB-01F12RF-4B3C-SG,IT.40	SAMJIN	SAMJIN JMC CO LTD	SSNP-9544-PI-167-VDR-0202	SEAT,VALVE / MATERIAL : RTFE / EQUIPMENT NAME : BALL VALVE / EQUIPMENT TYPE/MODEL : TB-01F12RF-4B3C-SG / ADDITIONAL EQUIPMENT DATA: 12IN 150LB RF / MANUFACTURER : SAMJIN / DRAWING NUMBER : POS 40
PS151	HOLDER,SEAT	HOLDER,SEAT:TB-01F12RF-4B3C-SG IT.41	SAMJIN	SAMJIN JMC CO LTD	12-BABI	HOLDER,SEAT / MATERIAL : STAINLESS STEEL 316 / MATERIAL STANDARD : ASTM A276 GRADE 316 / EQUIPMENT NAME : BALL VALVE / EQUIPMENT TYPE/MODEL : TB-01F12RF-4B3C-SG / ADDITIONAL EQUIPMENT DATA: 12IN 150LB RF / MANUFACTURER : SAMJIN / DRAWING NUMBER : POS 41
PS151	HOLDER,SEAT	HOLDER,SEAT:TB-01F12RF-4B3C-SG IT.41	SAMJIN	SAMJIN JMC CO LTD	SSNP-02-PIP-VDR-167-0203-04 POS 41	HOLDER,SEAT / MATERIAL : STAINLESS STEEL 316 / MATERIAL STANDARD : ASTM A276 GRADE 316 / EQUIPMENT NAME : BALL VALVE / EQUIPMENT TYPE/MODEL : TB-01F12RF-4B3C-SG / ADDITIONAL EQUIPMENT DATA: 12IN 150LB RF / MANUFACTURER : SAMJIN / DRAWING NUMBER : POS 41
PS151	HOLDER,SEAT	HOLDER,SEAT:TB-01F12RF-4B3C-SG IT.41	SAMJIN	SAMJIN JMC CO LTD	SSNP-02-PIP-VDR-167-0203-05 POS 41	HOLDER,SEAT / MATERIAL : STAINLESS STEEL 316 / MATERIAL STANDARD : ASTM A276 GRADE 316 / EQUIPMENT NAME : BALL VALVE / EQUIPMENT TYPE/MODEL : TB-01F12RF-4B3C-SG / ADDITIONAL EQUIPMENT DATA: 12IN 150LB RF / MANUFACTURER : SAMJIN / DRAWING NUMBER : POS 41
PS151	HOLDER,SEAT	HOLDER,SEAT:TB-01F12RF-4B3C-SG IT.41	SAMJIN	SAMJIN JMC CO LTD	SSNP-9544-PI-167-VDR-0202	HOLDER,SEAT / MATERIAL : STAINLESS STEEL 316 / MATERIAL STANDARD : ASTM A276 GRADE 316 / EQUIPMENT NAME : BALL VALVE / EQUIPMENT TYPE/MODEL : TB-01F12RF-4B3C-SG / ADDITIONAL EQUIPMENT DATA: 12IN 150LB RF / MANUFACTURER : SAMJIN / DRAWING NUMBER : POS 41
F9025	SPRING,HELICAL	SPRING,HELICAL:TB-01F12RF-4B3C-SG IT.42	SAMJIN	SAMJIN JMC CO LTD	12-BABI	SPRING,HELICAL / MATERIAL : INCONEL X-750 / TYPE OR USAGE : SEAT / EQUIPMENT NAME : BALL VALVE / EQUIPMENT TYPE/MODEL : TB-01F12RF-4B3C-SG / ADDITIONAL EQUIPMENT DATA: 12IN 150LB RF / MANUFACTURER : SAMJIN / DRAWING NUMBER : POS 42
F9025	SPRING,HELICAL	SPRING,HELICAL:TB-01F12RF-4B3C-SG IT.42	SAMJIN	SAMJIN JMC CO LTD	SSNP-02-PIP-VDR-167-0203-04 POS 42	SPRING,HELICAL / MATERIAL : INCONEL X-750 / TYPE OR USAGE : SEAT / EQUIPMENT NAME : BALL VALVE / EQUIPMENT TYPE/MODEL : TB-01F12RF-4B3C-SG / ADDITIONAL EQUIPMENT DATA: 12IN 150LB RF / MANUFACTURER : SAMJIN / DRAWING NUMBER : POS 42
F9025	SPRING,HELICAL	SPRING,HELICAL:TB-01F12RF-4B3C-SG IT.42	SAMJIN	SAMJIN JMC CO LTD	SSNP-02-PIP-VDR-167-0203-05 POS 42	SPRING,HELICAL / MATERIAL : INCONEL X-750 / TYPE OR USAGE : SEAT / EQUIPMENT NAME : BALL VALVE / EQUIPMENT TYPE/MODEL : TB-01F12RF-4B3C-SG / ADDITIONAL EQUIPMENT DATA: 12IN 150LB RF / MANUFACTURER : SAMJIN / DRAWING NUMBER : POS 42
F9025	SPRING,HELICAL	SPRING,HELICAL:TB-01F12RF-4B3C-SG IT.42	SAMJIN	SAMJIN JMC CO LTD	SSNP-9544-PI-167-VDR-0202	SPRING,HELICAL / MATERIAL : INCONEL X-750 / TYPE OR USAGE : SEAT / EQUIPMENT NAME : BALL VALVE / EQUIPMENT TYPE/MODEL : TB-01F12RF-4B3C-SG / ADDITIONAL EQUIPMENT DATA: 12IN 150LB RF / MANUFACTURER : SAMJIN / DRAWING NUMBER : POS 42
47946	O-RING	O-RING:VITON;TB-01F12RF-4B3C-SG IT.43	SAMJIN	SAMJIN JMC CO LTD	12-BABI	O-RING / MATERIAL : VITON / TYPE OR USAGE : SEAT / EQUIPMENT NAME : BALL VALVE / EQUIPMENT TYPE/MODEL : TB-01F12RF-4B3C-SG / ADDITIONAL EQUIPMENT DATA: 12IN 150LB RF / MANUFACTURER : SAMJIN / DRAWING NUMBER : POS 43
47946	O-RING	O-RING:VITON;TB-01F12RF-4B3C-SG IT.43	SAMJIN	SAMJIN JMC CO LTD	SSNP-02-PIP-VDR-167-0203-04 POS 43	O-RING / MATERIAL : VITON / TYPE OR USAGE : SEAT / EQUIPMENT NAME : BALL VALVE / EQUIPMENT TYPE/MODEL : TB-01F12RF-4B3C-SG / ADDITIONAL EQUIPMENT DATA: 12IN 150LB RF / MANUFACTURER : SAMJIN / DRAWING NUMBER : POS 43
47946	O-RING	O-RING:VITON;TB-01F12RF-4B3C-SG IT.43	SAMJIN	SAMJIN JMC CO LTD	SSNP-02-PIP-VDR-167-0203-05 POS 43	O-RING / MATERIAL : VITON / TYPE OR USAGE : SEAT / EQUIPMENT NAME : BALL VALVE / EQUIPMENT TYPE/MODEL : TB-01F12RF-4B3C-SG / ADDITIONAL EQUIPMENT DATA: 12IN 150LB RF / MANUFACTURER : SAMJIN / DRAWING NUMBER : POS 43
47946	O-RING	O-RING:VITON;TB-01F12RF-4B3C-SG IT.43	SAMJIN	SAMJIN JMC CO LTD	SSNP-9544-PI-167-VDR-0202	O-RING / MATERIAL : VITON / TYPE OR USAGE : SEAT / EQUIPMENT NAME : BALL VALVE / EQUIPMENT TYPE/MODEL : TB-01F12RF-4B3C-SG / ADDITIONAL EQUIPMENT DATA: 12IN 150LB RF / MANUFACTURER : SAMJIN / DRAWING NUMBER : POS 43
47946	O-RING	O-RING:VITON;TB-01F12RF-4B3C-SG IT.44	SAMJIN	SAMJIN JMC CO LTD	12-BABI	O-RING / MATERIAL : VITON / TYPE OR USAGE : SEAT SEAL / EQUIPMENT NAME : BALL VALVE / EQUIPMENT TYPE/MODEL : TB-01F12RF-4B3C-SG / ADDITIONAL EQUIPMENT DATA: 12IN 150LB RF / MANUFACTURER : SAMJIN / DRAWING NUMBER : POS 44
47946	O-RING	O-RING:VITON;TB-01F12RF-4B3C-SG IT.44	SAMJIN	SAMJIN JMC CO LTD	SSNP-02-PIP-VDR-167-0203-04 POS 44	O-RING / MATERIAL : VITON / TYPE OR USAGE : SEAT SEAL / EQUIPMENT NAME : BALL VALVE / EQUIPMENT TYPE/MODEL : TB-01F12RF-4B3C-SG / ADDITIONAL EQUIPMENT DATA: 12IN 150LB RF / MANUFACTURER : SAMJIN / DRAWING NUMBER : POS 44
47946	O-RING	O-RING:VITON;TB-01F12RF-4B3C-SG IT.44	SAMJIN	SAMJIN JMC CO LTD	SSNP-02-PIP-VDR-167-0203-05 POS 44	O-RING / MATERIAL : VITON / TYPE OR USAGE : SEAT SEAL / EQUIPMENT NAME : BALL VALVE / EQUIPMENT TYPE/MODEL : TB-01F12RF-4B3C-SG / ADDITIONAL EQUIPMENT DATA: 12IN 150LB RF / MANUFACTURER : SAMJIN / DRAWING NUMBER : POS 44
47946	O-RING	O-RING:VITON;TB-01F12RF-4B3C-SG IT.44	SAMJIN	SAMJIN JMC CO LTD	SSNP-9544-PI-167-VDR-0202	O-RING / MATERIAL : VITON / TYPE OR USAGE : SEAT SEAL / EQUIPMENT NAME : BALL VALVE / EQUIPMENT TYPE/MODEL : TB-01F12RF-4B3C-SG / ADDITIONAL EQUIPMENT DATA: 12IN 150LB RF / MANUFACTURER : SAMJIN / DRAWING NUMBER : POS 44
04250	SEAL,PLAIN	SEAL:SEAT;TB-01F12RF-4B3C-SG IT.45	SAMJIN	SAMJIN JMC CO LTD	12-BABI	SEAL,PLAIN / MATERIAL : GRAPHITE / TYPE OR USAGE : SEAT FIRE SAFE / EQUIPMENT NAME : BALL VALVE / EQUIPMENT TYPE/MODEL : TB-01F12RF-4B3C-SG / ADDITIONAL EQUIPMENT DATA: 12IN 150LB RF / MANUFACTURER : SAMJIN / DRAWING NUMBER : POS 45
04250	SEAL,PLAIN	SEAL:SEAT;TB-01F12RF-4B3C-SG IT.45	SAMJIN	SAMJIN JMC CO LTD	SSNP-02-PIP-VDR-167-0203-04 POS 45	SEAL,PLAIN / MATERIAL : GRAPHITE / TYPE OR USAGE : SEAT FIRE SAFE / EQUIPMENT NAME : BALL VALVE / EQUIPMENT TYPE/MODEL : TB-01F12RF-4B3C-SG / ADDITIONAL EQUIPMENT DATA: 12IN 150LB RF / MANUFACTURER : SAMJIN / DRAWING NUMBER : POS 45
04250	SEAL,PLAIN	SEAL:SEAT;TB-01F12RF-4B3C-SG IT.45	SAMJIN	SAMJIN JMC CO LTD	SSNP-02-PIP-VDR-167-0203-05 POS 45	SEAL,PLAIN / MATERIAL : GRAPHITE / TYPE OR USAGE : SEAT FIRE SAFE / EQUIPMENT NAME : BALL VALVE / EQUIPMENT TYPE/MODEL : TB-01F12RF-4B3C-SG / ADDITIONAL EQUIPMENT DATA: 12IN 150LB RF / MANUFACTURER : SAMJIN / DRAWING NUMBER : POS 45
04250	SEAL,PLAIN	SEAL:SEAT;TB-01F12RF-4B3C-SG IT.45	SAMJIN	SAMJIN JMC CO LTD	SSNP-9544-PI-167-VDR-0202	SEAL,PLAIN / MATERIAL : GRAPHITE / TYPE OR USAGE : SEAT FIRE SAFE / EQUIPMENT NAME : BALL VALVE / EQUIPMENT TYPE/MODEL : TB-01F12RF-4B3C-SG / ADDITIONAL EQUIPMENT DATA: 12IN 150LB RF / MANUFACTURER : SAMJIN / DRAWING NUMBER : POS 45
32528	STEM,FLUID VALVE	STEM,VALVE:TB-01F12RF-4B3C-SG IT.50	SAMJIN	SAMJIN JMC CO LTD	12-BABI	STEM,FLUID VALVE / MATERIAL : STAINLESS STEEL 316 / SPECIFICATION/STD DATA : ASTM A276 GRADE 316 / EQUIPMENT NAME : BALL VALVE / EQUIPMENT TYPE/MODEL : TB-01F12RF-4B3C-SG / ADDITIONAL EQUIPMENT DATA: 12IN 150LB RF / MANUFACTURER : SAMJIN / DRAWING NUMBER : POS 50
32528	STEM,FLUID VALVE	STEM,VALVE:TB-01F12RF-4B3C-SG IT.50	SAMJIN	SAMJIN JMC CO LTD	SSNP-02-PIP-VDR-167-0203-04 POS 50	STEM,FLUID VALVE / MATERIAL : STAINLESS STEEL 316 / SPECIFICATION/STD DATA : ASTM A276 GRADE 316 / EQUIPMENT NAME : BALL VALVE / EQUIPMENT TYPE/MODEL : TB-01F12RF-4B3C-SG / ADDITIONAL EQUIPMENT DATA: 12IN 150LB RF / MANUFACTURER : SAMJIN / DRAWING NUMBER : POS 50
32528	STEM,FLUID VALVE	STEM,VALVE:TB-01F12RF-4B3C-SG IT.50	SAMJIN	SAMJIN JMC CO LTD	SSNP-02-PIP-VDR-167-0203-05 POS 50	STEM,FLUID VALVE / MATERIAL : STAINLESS STEEL 316 / SPECIFICATION/STD DATA : ASTM A276 GRADE 316 / EQUIPMENT NAME : BALL VALVE / EQUIPMENT TYPE/MODEL : TB-01F12RF-4B3C-SG / ADDITIONAL EQUIPMENT DATA: 12IN 150LB RF / MANUFACTURER : SAMJIN / DRAWING NUMBER : POS 50
32528	STEM,FLUID VALVE	STEM,VALVE:TB-01F12RF-4B3C-SG IT.50	SAMJIN	SAMJIN JMC CO LTD	SSNP-9544-PI-167-VDR-0202	STEM,FLUID VALVE / MATERIAL : STAINLESS STEEL 316 / SPECIFICATION/STD DATA : ASTM A276 GRADE 316 / EQUIPMENT NAME : BALL VALVE / EQUIPMENT TYPE/MODEL : TB-01F12RF-4B3C-SG / ADDITIONAL EQUIPMENT DATA: 12IN 150LB RF / MANUFACTURER : SAMJIN / DRAWING NUMBER : POS 50
04250	SEAL,PLAIN	SEAL:STEM;TB-01F12RF-4B3C-SG IT.51	SAMJIN	SAMJIN JMC CO LTD	12-BABI	SEAL,PLAIN / MATERIAL : PTFE / TYPE OR USAGE : STEM THRUST / EQUIPMENT NAME : BALL VALVE / EQUIPMENT TYPE/MODEL : TB-01F12RF-4B3C-SG / ADDITIONAL EQUIPMENT DATA: 12IN 150LB RF / MANUFACTURER : SAMJIN / DRAWING NUMBER : POS 51
04250	SEAL,PLAIN	SEAL:STEM;TB-01F12RF-4B3C-SG IT.51	SAMJIN	SAMJIN JMC CO LTD	SSNP-02-PIP-VDR-167-0203-04 POS 51	SEAL,PLAIN / MATERIAL : PTFE / TYPE OR USAGE : STEM THRUST / EQUIPMENT NAME : BALL VALVE / EQUIPMENT TYPE/MODEL : TB-01F12RF-4B3C-SG / ADDITIONAL EQUIPMENT DATA: 12IN 150LB RF / MANUFACTURER : SAMJIN / DRAWING NUMBER : POS 51
04250	SEAL,PLAIN	SEAL:STEM;TB-01F12RF-4B3C-SG IT.51	SAMJIN	SAMJIN JMC CO LTD	SSNP-02-PIP-VDR-167-0203-05 POS 51	SEAL,PLAIN / MATERIAL : PTFE / TYPE OR USAGE : STEM THRUST / EQUIPMENT NAME : BALL VALVE / EQUIPMENT TYPE/MODEL : TB-01F12RF-4B3C-SG / ADDITIONAL EQUIPMENT DATA: 12IN 150LB RF / MANUFACTURER : SAMJIN / DRAWING NUMBER : POS 51
04250	SEAL,PLAIN	SEAL:STEM;TB-01F12RF-4B3C-SG IT.51	SAMJIN	SAMJIN JMC CO LTD	SSNP-9544-PI-167-VDR-0202	SEAL,PLAIN / MATERIAL : PTFE / TYPE OR USAGE : STEM THRUST / EQUIPMENT NAME : BALL VALVE / EQUIPMENT TYPE/MODEL : TB-01F12RF-4B3C-SG / ADDITIONAL EQUIPMENT DATA: 12IN 150LB RF / MANUFACTURER : SAMJIN / DRAWING NUMBER : POS 51
47946	O-RING	O-RING:VITON;TB-01F12RF-4B3C-SG IT.53	SAMJIN	SAMJIN JMC CO LTD	12-BABI	O-RING / MATERIAL : VITON / TYPE OR USAGE : STEM / EQUIPMENT NAME : BALL VALVE / EQUIPMENT TYPE/MODEL : TB-01F12RF-4B3C-SG / ADDITIONAL EQUIPMENT DATA: 12IN 150LB RF / MANUFACTURER : SAMJIN / DRAWING NUMBER : POS 53
47946	O-RING	O-RING:VITON;TB-01F12RF-4B3C-SG IT.53	SAMJIN	SAMJIN JMC CO LTD	SSNP-02-PIP-VDR-167-0203-04 POS 53	O-RING / MATERIAL : VITON / TYPE OR USAGE : STEM / EQUIPMENT NAME : BALL VALVE / EQUIPMENT TYPE/MODEL : TB-01F12RF-4B3C-SG / ADDITIONAL EQUIPMENT DATA: 12IN 150LB RF / MANUFACTURER : SAMJIN / DRAWING NUMBER : POS 53
47946	O-RING	O-RING:VITON;TB-01F12RF-4B3C-SG IT.53	SAMJIN	SAMJIN JMC CO LTD	SSNP-02-PIP-VDR-167-0203-05 POS 53	O-RING / MATERIAL : VITON / TYPE OR USAGE : STEM / EQUIPMENT NAME : BALL VALVE / EQUIPMENT TYPE/MODEL : TB-01F12RF-4B3C-SG / ADDITIONAL EQUIPMENT DATA: 12IN 150LB RF / MANUFACTURER : SAMJIN / DRAWING NUMBER : POS 53
47946	O-RING	O-RING:VITON;TB-01F12RF-4B3C-SG IT.53	SAMJIN	SAMJIN JMC CO LTD	SSNP-9544-PI-167-VDR-0202	O-RING / MATERIAL : VITON / TYPE OR USAGE : STEM / EQUIPMENT NAME : BALL VALVE / EQUIPMENT TYPE/MODEL : TB-01F12RF-4B3C-SG / ADDITIONAL EQUIPMENT DATA: 12IN 150LB RF / MANUFACTURER : SAMJIN / DRAWING NUMBER : POS 53
04250	SEAL,PLAIN	SEAL:STEM;TB-01F12RF-4B3C-SG IT.55	SAMJIN	SAMJIN JMC CO LTD	12-BABI	SEAL,PLAIN / MATERIAL : GRAPHITE / TYPE OR USAGE : STEM FIRE SAFE / EQUIPMENT NAME : BALL VALVE / EQUIPMENT TYPE/MODEL : TB-01F12RF-4B3C-SG / ADDITIONAL EQUIPMENT DATA: 12IN 150LB RF / MANUFACTURER : SAMJIN / DRAWING NUMBER : POS 55
04250	SEAL,PLAIN	SEAL:STEM;TB-01F12RF-4B3C-SG IT.55	SAMJIN	SAMJIN JMC CO LTD	SSNP-02-PIP-VDR-167-0203-04 POS 55	SEAL,PLAIN / MATERIAL : GRAPHITE / TYPE OR USAGE : STEM FIRE SAFE / EQUIPMENT NAME : BALL VALVE / EQUIPMENT TYPE/MODEL : TB-01F12RF-4B3C-SG / ADDITIONAL EQUIPMENT DATA: 12IN 150LB RF / MANUFACTURER : SAMJIN / DRAWING NUMBER : POS 55
04250	SEAL,PLAIN	SEAL:STEM;TB-01F12RF-4B3C-SG IT.55	SAMJIN	SAMJIN JMC CO LTD	SSNP-02-PIP-VDR-167-0203-05 POS 55	SEAL,PLAIN / MATERIAL : GRAPHITE / TYPE OR USAGE : STEM FIRE SAFE / EQUIPMENT NAME : BALL VALVE / EQUIPMENT TYPE/MODEL : TB-01F12RF-4B3C-SG / ADDITIONAL EQUIPMENT DATA: 12IN 150LB RF / MANUFACTURER : SAMJIN / DRAWING NUMBER : POS 55
04250	SEAL,PLAIN	SEAL:STEM;TB-01F12RF-4B3C-SG IT.55	SAMJIN	SAMJIN JMC CO LTD	SSNP-9544-PI-167-VDR-0202	SEAL,PLAIN / MATERIAL : GRAPHITE / TYPE OR USAGE : STEM FIRE SAFE / EQUIPMENT NAME : BALL VALVE / EQUIPMENT TYPE/MODEL : TB-01F12RF-4B3C-SG / ADDITIONAL EQUIPMENT DATA: 12IN 150LB RF / MANUFACTURER : SAMJIN / DRAWING NUMBER : POS 55
04250	SEAL,PLAIN	SEAL:COVER;TB-01F12RF-4B3C-SG IT.71	SAMJIN	SAMJIN JMC CO LTD	12-BABI	SEAL,PLAIN / MATERIAL : GRAPHITE / TYPE OR USAGE : COVER FIRE SAFE / EQUIPMENT NAME : BALL VALVE / EQUIPMENT TYPE/MODEL : TB-01F12RF-4B3C-SG / ADDITIONAL EQUIPMENT DATA: 12IN 150LB RF / MANUFACTURER : SAMJIN / DRAWING NUMBER : POS 71
04250	SEAL,PLAIN	SEAL:COVER;TB-01F12RF-4B3C-SG IT.71	SAMJIN	SAMJIN JMC CO LTD	SSNP-02-PIP-VDR-167-0203-04 POS 71	SEAL,PLAIN / MATERIAL : GRAPHITE / TYPE OR USAGE : COVER FIRE SAFE / EQUIPMENT NAME : BALL VALVE / EQUIPMENT TYPE/MODEL : TB-01F12RF-4B3C-SG / ADDITIONAL EQUIPMENT DATA: 12IN 150LB RF / MANUFACTURER : SAMJIN / DRAWING NUMBER : POS 71
04250	SEAL,PLAIN	SEAL:COVER;TB-01F12RF-4B3C-SG IT.71	SAMJIN	SAMJIN JMC CO LTD	SSNP-02-PIP-VDR-167-0203-05 POS 71	SEAL,PLAIN / MATERIAL : GRAPHITE / TYPE OR USAGE : COVER FIRE SAFE / EQUIPMENT NAME : BALL VALVE / EQUIPMENT TYPE/MODEL : TB-01F12RF-4B3C-SG / ADDITIONAL EQUIPMENT DATA: 12IN 150LB RF / MANUFACTURER : SAMJIN / DRAWING NUMBER : POS 71
04250	SEAL,PLAIN	SEAL:COVER;TB-01F12RF-4B3C-SG IT.71	SAMJIN	SAMJIN JMC CO LTD	SSNP-9544-PI-167-VDR-0202	SEAL,PLAIN / MATERIAL : GRAPHITE / TYPE OR USAGE : COVER FIRE SAFE / EQUIPMENT NAME : BALL VALVE / EQUIPMENT TYPE/MODEL : TB-01F12RF-4B3C-SG / ADDITIONAL EQUIPMENT DATA: 12IN 150LB RF / MANUFACTURER : SAMJIN / DRAWING NUMBER : POS 71
47946	O-RING	O-RING:VITON;TB-01F12RF-4B3C-SG IT.72	SAMJIN	SAMJIN JMC CO LTD	12-BABI	O-RING / MATERIAL : VITON / TYPE OR USAGE : COVER / EQUIPMENT NAME : BALL VALVE / EQUIPMENT TYPE/MODEL : TB-01F12RF-4B3C-SG / ADDITIONAL EQUIPMENT DATA: 12IN 150LB RF / MANUFACTURER : SAMJIN / DRAWING NUMBER : POS 72
47946	O-RING	O-RING:VITON;TB-01F12RF-4B3C-SG IT.72	SAMJIN	SAMJIN JMC CO LTD	SSNP-02-PIP-VDR-167-0203-04 POS 72	O-RING / MATERIAL : VITON / TYPE OR USAGE : COVER / EQUIPMENT NAME : BALL VALVE / EQUIPMENT TYPE/MODEL : TB-01F12RF-4B3C-SG / ADDITIONAL EQUIPMENT DATA: 12IN 150LB RF / MANUFACTURER : SAMJIN / DRAWING NUMBER : POS 72
47946	O-RING	O-RING:VITON;TB-01F12RF-4B3C-SG IT.72	SAMJIN	SAMJIN JMC CO LTD	SSNP-02-PIP-VDR-167-0203-05 POS 72	O-RING / MATERIAL : VITON / TYPE OR USAGE : COVER / EQUIPMENT NAME : BALL VALVE / EQUIPMENT TYPE/MODEL : TB-01F12RF-4B3C-SG / ADDITIONAL EQUIPMENT DATA: 12IN 150LB RF / MANUFACTURER : SAMJIN / DRAWING NUMBER : POS 72
47946	O-RING	O-RING:VITON;TB-01F12RF-4B3C-SG IT.72	SAMJIN	SAMJIN JMC CO LTD	SSNP-9544-PI-167-VDR-0202	O-RING / MATERIAL : VITON / TYPE OR USAGE : COVER / EQUIPMENT NAME : BALL VALVE / EQUIPMENT TYPE/MODEL : TB-01F12RF-4B3C-SG / ADDITIONAL EQUIPMENT DATA: 12IN 150LB RF / MANUFACTURER : SAMJIN / DRAWING NUMBER : POS 72
0307A	BOLT,MACHINE	BOLT,MACHINE:TB-01F12RF-4B3C-SG,IT.73	SAMJIN	SAMJIN JMC CO LTD	12-BABI	BOLT,MACHINE / MATERIAL : ALLOY STEEL / MATERIAL STANDARD : ASTM A193 GRADE B7 / TYPE OR USAGE : COVER / EQUIPMENT NAME : BALL VALVE / EQUIPMENT TYPE/MODEL : TB-01F12RF-4B3C-SG / ADDITIONAL EQUIPMENT DATA: 12IN 150LB RF / MANUFACTURER : SAMJIN / DRAWING NUMBER : POS 73
0307A	BOLT,MACHINE	BOLT,MACHINE:TB-01F12RF-4B3C-SG,IT.73	SAMJIN	SAMJIN JMC CO LTD	SSNP-02-PIP-VDR-167-0203-04 POS 73	BOLT,MACHINE / MATERIAL : ALLOY STEEL / MATERIAL STANDARD : ASTM A193 GRADE B7 / TYPE OR USAGE : COVER / EQUIPMENT NAME : BALL VALVE / EQUIPMENT TYPE/MODEL : TB-01F12RF-4B3C-SG / ADDITIONAL EQUIPMENT DATA: 12IN 150LB RF / MANUFACTURER : SAMJIN / DRAWING NUMBER : POS 73
0307A	BOLT,MACHINE	BOLT,MACHINE:TB-01F12RF-4B3C-SG,IT.73	SAMJIN	SAMJIN JMC CO LTD	SSNP-02-PIP-VDR-167-0203-05 POS 73	BOLT,MACHINE / MATERIAL : ALLOY STEEL / MATERIAL STANDARD : ASTM A193 GRADE B7 / TYPE OR USAGE : COVER / EQUIPMENT NAME : BALL VALVE / EQUIPMENT TYPE/MODEL : TB-01F12RF-4B3C-SG / ADDITIONAL EQUIPMENT DATA: 12IN 150LB RF / MANUFACTURER : SAMJIN / DRAWING NUMBER : POS 73
0307A	BOLT,MACHINE	BOLT,MACHINE:TB-01F12RF-4B3C-SG,IT.73	SAMJIN	SAMJIN JMC CO LTD	SSNP-9544-PI-167-VDR-0202	BOLT,MACHINE / MATERIAL : ALLOY STEEL / MATERIAL STANDARD : ASTM A193 GRADE B7 / TYPE OR USAGE : COVER / EQUIPMENT NAME : BALL VALVE / EQUIPMENT TYPE/MODEL : TB-01F12RF-4B3C-SG / ADDITIONAL EQUIPMENT DATA: 12IN 150LB RF / MANUFACTURER : SAMJIN / DRAWING NUMBER : POS 73
PS154	PLATE,ADAPTER	PLATE,ADAPTER:TB-01F12RF-4B3C-SG,IT.90	SAMJIN	SAMJIN JMC CO LTD	12-BABI	PLATE,ADAPTER / MATERIAL STANDARD : AISI 1020 / EQUIPMENT NAME : BALL VALVE / EQUIPMENT TYPE/MODEL : TB-01F12RF-4B3C-SG / ADDITIONAL EQUIPMENT DATA: 12IN 150LB RF / MANUFACTURER : SAMJIN / DRAWING NUMBER : POS 90
PS154	PLATE,ADAPTER	PLATE,ADAPTER:TB-01F12RF-4B3C-SG,IT.90	SAMJIN	SAMJIN JMC CO LTD	SSNP-02-PIP-VDR-167-0203-04 POS 90	PLATE,ADAPTER / MATERIAL STANDARD : AISI 1020 / EQUIPMENT NAME : BALL VALVE / EQUIPMENT TYPE/MODEL : TB-01F12RF-4B3C-SG / ADDITIONAL EQUIPMENT DATA: 12IN 150LB RF / MANUFACTURER : SAMJIN / DRAWING NUMBER : POS 90
PS154	PLATE,ADAPTER	PLATE,ADAPTER:TB-01F12RF-4B3C-SG,IT.90	SAMJIN	SAMJIN JMC CO LTD	SSNP-02-PIP-VDR-167-0203-05 POS 90	PLATE,ADAPTER / MATERIAL STANDARD : AISI 1020 / EQUIPMENT NAME : BALL VALVE / EQUIPMENT TYPE/MODEL : TB-01F12RF-4B3C-SG / ADDITIONAL EQUIPMENT DATA: 12IN 150LB RF / MANUFACTURER : SAMJIN / DRAWING NUMBER : POS 90
PS154	PLATE,ADAPTER	PLATE,ADAPTER:TB-01F12RF-4B3C-SG,IT.90	SAMJIN	SAMJIN JMC CO LTD	SSNP-9544-PI-167-VDR-0202	PLATE,ADAPTER / MATERIAL STANDARD : AISI 1020 / EQUIPMENT NAME : BALL VALVE / EQUIPMENT TYPE/MODEL : TB-01F12RF-4B3C-SG / ADDITIONAL EQUIPMENT DATA: 12IN 150LB RF / MANUFACTURER : SAMJIN / DRAWING NUMBER : POS 90
0307A	BOLT,MACHINE	BOLT,MACHINE:TB-01F12RF-4B3C-SG IT.92	SAMJIN	SAMJIN JMC CO LTD	12-BABI	BOLT,MACHINE / MATERIAL : ALLOY STEEL / MATERIAL STANDARD : ASTM A193 GRADE B7 / TYPE OR USAGE : ADAPTER / EQUIPMENT NAME : BALL VALVE / EQUIPMENT TYPE/MODEL : TB-01F12RF-4B3C-SG / ADDITIONAL EQUIPMENT DATA: 12IN 150LB RF / MANUFACTURER : SAMJIN / DRAWING NUMBER : POS 92
0307A	BOLT,MACHINE	BOLT,MACHINE:TB-01F12RF-4B3C-SG IT.92	SAMJIN	SAMJIN JMC CO LTD	SSNP-02-PIP-VDR-167-0203-04 POS 92	BOLT,MACHINE / MATERIAL : ALLOY STEEL / MATERIAL STANDARD : ASTM A193 GRADE B7 / TYPE OR USAGE : ADAPTER / EQUIPMENT NAME : BALL VALVE / EQUIPMENT TYPE/MODEL : TB-01F12RF-4B3C-SG / ADDITIONAL EQUIPMENT DATA: 12IN 150LB RF / MANUFACTURER : SAMJIN / DRAWING NUMBER : POS 92
0307A	BOLT,MACHINE	BOLT,MACHINE:TB-01F12RF-4B3C-SG IT.92	SAMJIN	SAMJIN JMC CO LTD	SSNP-02-PIP-VDR-167-0203-05 POS 92	BOLT,MACHINE / MATERIAL : ALLOY STEEL / MATERIAL STANDARD : ASTM A193 GRADE B7 / TYPE OR USAGE : ADAPTER / EQUIPMENT NAME : BALL VALVE / EQUIPMENT TYPE/MODEL : TB-01F12RF-4B3C-SG / ADDITIONAL EQUIPMENT DATA: 12IN 150LB RF / MANUFACTURER : SAMJIN / DRAWING NUMBER : POS 92
0307A	BOLT,MACHINE	BOLT,MACHINE:TB-01F12RF-4B3C-SG IT.92	SAMJIN	SAMJIN JMC CO LTD	SSNP-9544-PI-167-VDR-0202	BOLT,MACHINE / MATERIAL : ALLOY STEEL / MATERIAL STANDARD : ASTM A193 GRADE B7 / TYPE OR USAGE : ADAPTER / EQUIPMENT NAME : BALL VALVE / EQUIPMENT TYPE/MODEL : TB-01F12RF-4B3C-SG / ADDITIONAL EQUIPMENT DATA: 12IN 150LB RF / MANUFACTURER : SAMJIN / DRAWING NUMBER : POS 92
PS156	VALVE,VENT	VALVE,VENT:TB-01F12RF-4B3C-SG IT.9B	SAMJIN	SAMJIN JMC CO LTD	12-BABI	VALVE,VENT / MATERIAL STANDARD : AISI 1020 / EQUIPMENT NAME : BALL VALVE / EQUIPMENT TYPE/MODEL : TB-01F12RF-4B3C-SG / ADDITIONAL EQUIPMENT DATA: 12IN 150LB RF / MANUFACTURER : SAMJIN / DRAWING NUMBER : POS 9B
PS156	VALVE,VENT	VALVE,VENT:TB-01F12RF-4B3C-SG IT.9B	SAMJIN	SAMJIN JMC CO LTD	SSNP-02-PIP-VDR-167-0203-04 POS 9B	VALVE,VENT / MATERIAL STANDARD : AISI 1020 / EQUIPMENT NAME : BALL VALVE / EQUIPMENT TYPE/MODEL : TB-01F12RF-4B3C-SG / ADDITIONAL EQUIPMENT DATA: 12IN 150LB RF / MANUFACTURER : SAMJIN / DRAWING NUMBER : POS 9B
PS156	VALVE,VENT	VALVE,VENT:TB-01F12RF-4B3C-SG IT.9B	SAMJIN	SAMJIN JMC CO LTD	SSNP-02-PIP-VDR-167-0203-05 POS 9B	VALVE,VENT / MATERIAL STANDARD : AISI 1020 / EQUIPMENT NAME : BALL VALVE / EQUIPMENT TYPE/MODEL : TB-01F12RF-4B3C-SG / ADDITIONAL EQUIPMENT DATA: 12IN 150LB RF / MANUFACTURER : SAMJIN / DRAWING NUMBER : POS 9B
PS156	VALVE,VENT	VALVE,VENT:TB-01F12RF-4B3C-SG IT.9B	SAMJIN	SAMJIN JMC CO LTD	SSNP-9544-PI-167-VDR-0202	VALVE,VENT / MATERIAL STANDARD : AISI 1020 / EQUIPMENT NAME : BALL VALVE / EQUIPMENT TYPE/MODEL : TB-01F12RF-4B3C-SG / ADDITIONAL EQUIPMENT DATA: 12IN 150LB RF / MANUFACTURER : SAMJIN / DRAWING NUMBER : POS 9B
PS155	FITTING,SEALANT INJECTION	FITTING,SEALANT:TB-01F12RF-4B3C-SG,IT.9C	SAMJIN	SAMJIN JMC CO LTD	12-BABI	FITTING,SEALANT INJECTION / TYPE OR USAGE : STEM / EQUIPMENT NAME : BALL VALVE / EQUIPMENT TYPE/MODEL : TB-01F12RF-4B3C-SG / ADDITIONAL EQUIPMENT DATA: 12IN 150LB RF / MANUFACTURER : SAMJIN / DRAWING NUMBER : POS 9C
PS155	FITTING,SEALANT INJECTION	FITTING,SEALANT:TB-01F12RF-4B3C-SG,IT.9C	SAMJIN	SAMJIN JMC CO LTD	SSNP-02-PIP-VDR-167-0203-04 POS 9C	FITTING,SEALANT INJECTION / TYPE OR USAGE : STEM / EQUIPMENT NAME : BALL VALVE / EQUIPMENT TYPE/MODEL : TB-01F12RF-4B3C-SG / ADDITIONAL EQUIPMENT DATA: 12IN 150LB RF / MANUFACTURER : SAMJIN / DRAWING NUMBER : POS 9C
PS155	FITTING,SEALANT INJECTION	FITTING,SEALANT:TB-01F12RF-4B3C-SG,IT.9C	SAMJIN	SAMJIN JMC CO LTD	SSNP-02-PIP-VDR-167-0203-05 POS 9C	FITTING,SEALANT INJECTION / TYPE OR USAGE : STEM / EQUIPMENT NAME : BALL VALVE / EQUIPMENT TYPE/MODEL : TB-01F12RF-4B3C-SG / ADDITIONAL EQUIPMENT DATA: 12IN 150LB RF / MANUFACTURER : SAMJIN / DRAWING NUMBER : POS 9C
PS155	FITTING,SEALANT INJECTION	FITTING,SEALANT:TB-01F12RF-4B3C-SG,IT.9C	SAMJIN	SAMJIN JMC CO LTD	SSNP-9544-PI-167-VDR-0202	FITTING,SEALANT INJECTION / TYPE OR USAGE : STEM / EQUIPMENT NAME : BALL VALVE / EQUIPMENT TYPE/MODEL : TB-01F12RF-4B3C-SG / ADDITIONAL EQUIPMENT DATA: 12IN 150LB RF / MANUFACTURER : SAMJIN / DRAWING NUMBER : POS 9C
PS155	FITTING,SEALANT INJECTION	FITTING,SEALANT:TB-01F12RF-4B3C-SG,IT.9D	SAMJIN	SAMJIN JMC CO LTD	12-BABI	FITTING,SEALANT INJECTION / MATERIAL STANDARD : AISI 1020 / TYPE OR USAGE : SEAT / EQUIPMENT NAME : BALL VALVE / EQUIPMENT TYPE/MODEL : TB-01F12RF-4B3C-SG / ADDITIONAL EQUIPMENT DATA: 12IN 150LB RF / MANUFACTURER : SAMJIN / DRAWING NUMBER : POS 9D
PS155	FITTING,SEALANT INJECTION	FITTING,SEALANT:TB-01F12RF-4B3C-SG,IT.9D	SAMJIN	SAMJIN JMC CO LTD	SSNP-02-PIP-VDR-167-0203-04 POS 9D	FITTING,SEALANT INJECTION / MATERIAL STANDARD : AISI 1020 / TYPE OR USAGE : SEAT / EQUIPMENT NAME : BALL VALVE / EQUIPMENT TYPE/MODEL : TB-01F12RF-4B3C-SG / ADDITIONAL EQUIPMENT DATA: 12IN 150LB RF / MANUFACTURER : SAMJIN / DRAWING NUMBER : POS 9D
PS155	FITTING,SEALANT INJECTION	FITTING,SEALANT:TB-01F12RF-4B3C-SG,IT.9D	SAMJIN	SAMJIN JMC CO LTD	SSNP-02-PIP-VDR-167-0203-05 POS 9D	FITTING,SEALANT INJECTION / MATERIAL STANDARD : AISI 1020 / TYPE OR USAGE : SEAT / EQUIPMENT NAME : BALL VALVE / EQUIPMENT TYPE/MODEL : TB-01F12RF-4B3C-SG / ADDITIONAL EQUIPMENT DATA: 12IN 150LB RF / MANUFACTURER : SAMJIN / DRAWING NUMBER : POS 9D
PS155	FITTING,SEALANT INJECTION	FITTING,SEALANT:TB-01F12RF-4B3C-SG,IT.9D	SAMJIN	SAMJIN JMC CO LTD	SSNP-9544-PI-167-VDR-0202	FITTING,SEALANT INJECTION / MATERIAL STANDARD : AISI 1020 / TYPE OR USAGE : SEAT / EQUIPMENT NAME : BALL VALVE / EQUIPMENT TYPE/MODEL : TB-01F12RF-4B3C-SG / ADDITIONAL EQUIPMENT DATA: 12IN 150LB RF / MANUFACTURER : SAMJIN / DRAWING NUMBER : POS 9D
04250	SEAL,PLAIN	SEAL:CAP;TB-01F08RF-4A3C-SG IT.21	SAMJIN	SAMJIN JMC CO LTD	8-BAAI	SEAL,PLAIN / MATERIAL : GRAPHITE / TYPE OR USAGE : CAP FIRE SAFE / EQUIPMENT NAME : BALL VALVE / EQUIPMENT TYPE/MODEL : TB-01F08RF-4A3C-SG / ADDITIONAL EQUIPMENT DATA: 8IN 150LB RF / MANUFACTURER : SAMJIN / DRAWING NUMBER : POS 21
04250	SEAL,PLAIN	SEAL:CAP;TB-01F08RF-4A3C-SG IT.21	SAMJIN	SAMJIN JMC CO LTD	SSNP-02-PIP-VDR-167-0203-05 POS 21	SEAL,PLAIN / MATERIAL : GRAPHITE / TYPE OR USAGE : CAP FIRE SAFE / EQUIPMENT NAME : BALL VALVE / EQUIPMENT TYPE/MODEL : TB-01F08RF-4A3C-SG / ADDITIONAL EQUIPMENT DATA: 8IN 150LB RF / MANUFACTURER : SAMJIN / DRAWING NUMBER : POS 21
04250	SEAL,PLAIN	SEAL:CAP;TB-01F08RF-4A3C-SG IT.21	SAMJIN	SAMJIN JMC CO LTD	SSNP-9544-PI-167-VDR-0202	SEAL,PLAIN / MATERIAL : GRAPHITE / TYPE OR USAGE : CAP FIRE SAFE / EQUIPMENT NAME : BALL VALVE / EQUIPMENT TYPE/MODEL : TB-01F08RF-4A3C-SG / ADDITIONAL EQUIPMENT DATA: 8IN 150LB RF / MANUFACTURER : SAMJIN / DRAWING NUMBER : POS 21
15951	STUD,CONTINUOUS THREAD	STUDBOLT:CAP;TB-01F08RF-4A3C-SG IT.22	SAMJIN	SAMJIN JMC CO LTD	8-BAAI	STUD,CONTINUOUS THREAD / MATERIAL : ALLOY STEEL / MATERIAL STANDARD : ASTM A193 GRADE B7 / TYPE OR USAGE : CAP / EQUIPMENT NAME : BALL VALVE / EQUIPMENT TYPE/MODEL : TB-01F08RF-4A3C-SG / ADDITIONAL EQUIPMENT DATA: 8IN 150LB RF / MANUFACTURER : SAMJIN / DRAWING NUMBER : POS 22
15951	STUD,CONTINUOUS THREAD	STUDBOLT:CAP;TB-01F08RF-4A3C-SG IT.22	SAMJIN	SAMJIN JMC CO LTD	SSNP-02-PIP-VDR-167-0203-05 POS 22	STUD,CONTINUOUS THREAD / MATERIAL : ALLOY STEEL / MATERIAL STANDARD : ASTM A193 GRADE B7 / TYPE OR USAGE : CAP / EQUIPMENT NAME : BALL VALVE / EQUIPMENT TYPE/MODEL : TB-01F08RF-4A3C-SG / ADDITIONAL EQUIPMENT DATA: 8IN 150LB RF / MANUFACTURER : SAMJIN / DRAWING NUMBER : POS 22
15951	STUD,CONTINUOUS THREAD	STUDBOLT:CAP;TB-01F08RF-4A3C-SG IT.22	SAMJIN	SAMJIN JMC CO LTD	SSNP-9544-PI-167-VDR-0202	STUD,CONTINUOUS THREAD / MATERIAL : ALLOY STEEL / MATERIAL STANDARD : ASTM A193 GRADE B7 / TYPE OR USAGE : CAP / EQUIPMENT NAME : BALL VALVE / EQUIPMENT TYPE/MODEL : TB-01F08RF-4A3C-SG / ADDITIONAL EQUIPMENT DATA: 8IN 150LB RF / MANUFACTURER : SAMJIN / DRAWING NUMBER : POS 22
01857	NUT,PLAIN,HEXAGON	NUT,PLAIN,HEX:TB-01F08RF-4A3C-SG,IT.24	SAMJIN	SAMJIN JMC CO LTD	8-BAAI	NUT,PLAIN,HEXAGON / MATERIAL : CARBON STEEL / MATERIAL STANDARD : ASTM A194 GRADE 2H / TYPE OR USAGE : CAP / EQUIPMENT NAME : BALL VALVE / EQUIPMENT TYPE/MODEL : TB-01F08RF-4A3C-SG / ADDITIONAL EQUIPMENT DATA: 8IN 150LB RF / MANUFACTURER : SAMJIN / DRAWING NUMBER : POS 24
01857	NUT,PLAIN,HEXAGON	NUT,PLAIN,HEX:TB-01F08RF-4A3C-SG,IT.24	SAMJIN	SAMJIN JMC CO LTD	SSNP-02-PIP-VDR-167-0203-05 POS 24	NUT,PLAIN,HEXAGON / MATERIAL : CARBON STEEL / MATERIAL STANDARD : ASTM A194 GRADE 2H / TYPE OR USAGE : CAP / EQUIPMENT NAME : BALL VALVE / EQUIPMENT TYPE/MODEL : TB-01F08RF-4A3C-SG / ADDITIONAL EQUIPMENT DATA: 8IN 150LB RF / MANUFACTURER : SAMJIN / DRAWING NUMBER : POS 24
01857	NUT,PLAIN,HEXAGON	NUT,PLAIN,HEX:TB-01F08RF-4A3C-SG,IT.24	SAMJIN	SAMJIN JMC CO LTD	SSNP-9544-PI-167-VDR-0202	NUT,PLAIN,HEXAGON / MATERIAL : CARBON STEEL / MATERIAL STANDARD : ASTM A194 GRADE 2H / TYPE OR USAGE : CAP / EQUIPMENT NAME : BALL VALVE / EQUIPMENT TYPE/MODEL : TB-01F08RF-4A3C-SG / ADDITIONAL EQUIPMENT DATA: 8IN 150LB RF / MANUFACTURER : SAMJIN / DRAWING NUMBER : POS 24
47946	O-RING	O-RING:VITON;TB-01F08RF-4A3C-SG IT.25	SAMJIN	SAMJIN JMC CO LTD	8-BAAI	O-RING / MATERIAL : VITON / TYPE OR USAGE : CAP / EQUIPMENT NAME : BALL VALVE / EQUIPMENT TYPE/MODEL : TB-01F08RF-4A3C-SG / ADDITIONAL EQUIPMENT DATA: 8IN 150LB RF / MANUFACTURER : SAMJIN / DRAWING NUMBER : POS 25
47946	O-RING	O-RING:VITON;TB-01F08RF-4A3C-SG IT.25	SAMJIN	SAMJIN JMC CO LTD	SSNP-02-PIP-VDR-167-0203-05 POS 25	O-RING / MATERIAL : VITON / TYPE OR USAGE : CAP / EQUIPMENT NAME : BALL VALVE / EQUIPMENT TYPE/MODEL : TB-01F08RF-4A3C-SG / ADDITIONAL EQUIPMENT DATA: 8IN 150LB RF / MANUFACTURER : SAMJIN / DRAWING NUMBER : POS 25
47946	O-RING	O-RING:VITON;TB-01F08RF-4A3C-SG IT.25	SAMJIN	SAMJIN JMC CO LTD	SSNP-9544-PI-167-VDR-0202	O-RING / MATERIAL : VITON / TYPE OR USAGE : CAP / EQUIPMENT NAME : BALL VALVE / EQUIPMENT TYPE/MODEL : TB-01F08RF-4A3C-SG / ADDITIONAL EQUIPMENT DATA: 8IN 150LB RF / MANUFACTURER : SAMJIN / DRAWING NUMBER : POS 25
32559	BALL,VALVE,PORTED	BALL,VALVE:TB-01F08RF-4A3C-SG IT.30	SAMJIN	SAMJIN JMC CO LTD	8-BAAI	BALL,VALVE,PORTED / MATERIAL : CAST CARBON STEEL+ENP / MATERIAL STANDARD : ASTM A216 GRADE WCB / EQUIPMENT NAME : BALL VALVE / EQUIPMENT TYPE/MODEL : TB-01F08RF-4A3C-SG / ADDITIONAL EQUIPMENT DATA: 8IN 150LB RF / MANUFACTURER : SAMJIN / DRAWING NUMBER : POS 30
32559	BALL,VALVE,PORTED	BALL,VALVE:TB-01F08RF-4A3C-SG IT.30	SAMJIN	SAMJIN JMC CO LTD	SSNP-02-PIP-VDR-167-0203-05 POS 30	BALL,VALVE,PORTED / MATERIAL : CAST CARBON STEEL+ENP / MATERIAL STANDARD : ASTM A216 GRADE WCB / EQUIPMENT NAME : BALL VALVE / EQUIPMENT TYPE/MODEL : TB-01F08RF-4A3C-SG / ADDITIONAL EQUIPMENT DATA: 8IN 150LB RF / MANUFACTURER : SAMJIN / DRAWING NUMBER : POS 30
32559	BALL,VALVE,PORTED	BALL,VALVE:TB-01F08RF-4A3C-SG IT.30	SAMJIN	SAMJIN JMC CO LTD	SSNP-9544-PI-167-VDR-0202	BALL,VALVE,PORTED / MATERIAL : CAST CARBON STEEL+ENP / MATERIAL STANDARD : ASTM A216 GRADE WCB / EQUIPMENT NAME : BALL VALVE / EQUIPMENT TYPE/MODEL : TB-01F08RF-4A3C-SG / ADDITIONAL EQUIPMENT DATA: 8IN 150LB RF / MANUFACTURER : SAMJIN / DRAWING NUMBER : POS 30
22113	SEAT,VALVE	SEAT,VALVE:TB-01F08RF-4A3C-SG,IT.40	SAMJIN	SAMJIN JMC CO LTD	8-BAAI	SEAT,VALVE / MATERIAL : RTFE / EQUIPMENT NAME : BALL VALVE / EQUIPMENT TYPE/MODEL : TB-01F08RF-4A3C-SG / ADDITIONAL EQUIPMENT DATA: 8IN 150LB RF / MANUFACTURER : SAMJIN / DRAWING NUMBER : POS 40
22113	SEAT,VALVE	SEAT,VALVE:TB-01F08RF-4A3C-SG,IT.40	SAMJIN	SAMJIN JMC CO LTD	SSNP-02-PIP-VDR-167-0203-05 POS 40	SEAT,VALVE / MATERIAL : RTFE / EQUIPMENT NAME : BALL VALVE / EQUIPMENT TYPE/MODEL : TB-01F08RF-4A3C-SG / ADDITIONAL EQUIPMENT DATA: 8IN 150LB RF / MANUFACTURER : SAMJIN / DRAWING NUMBER : POS 40
22113	SEAT,VALVE	SEAT,VALVE:TB-01F08RF-4A3C-SG,IT.40	SAMJIN	SAMJIN JMC CO LTD	SSNP-9544-PI-167-VDR-0202	SEAT,VALVE / MATERIAL : RTFE / EQUIPMENT NAME : BALL VALVE / EQUIPMENT TYPE/MODEL : TB-01F08RF-4A3C-SG / ADDITIONAL EQUIPMENT DATA: 8IN 150LB RF / MANUFACTURER : SAMJIN / DRAWING NUMBER : POS 40
PS151	HOLDER,SEAT	HOLDER,SEAT:TB-01F08RF-4A3C-SG IT.41	SAMJIN	SAMJIN JMC CO LTD	8-BAAI	HOLDER,SEAT / MATERIAL : FORGED CARBON STEEL+ENP / MATERIAL STANDARD : ASTM A105 / EQUIPMENT NAME : BALL VALVE / EQUIPMENT TYPE/MODEL : TB-01F08RF-4A3C-SG / ADDITIONAL EQUIPMENT DATA: 8IN 150LB RF / MANUFACTURER : SAMJIN / DRAWING NUMBER : POS 41
PS151	HOLDER,SEAT	HOLDER,SEAT:TB-01F08RF-4A3C-SG IT.41	SAMJIN	SAMJIN JMC CO LTD	SSNP-02-PIP-VDR-167-0203-05 POS 41	HOLDER,SEAT / MATERIAL : FORGED CARBON STEEL+ENP / MATERIAL STANDARD : ASTM A105 / EQUIPMENT NAME : BALL VALVE / EQUIPMENT TYPE/MODEL : TB-01F08RF-4A3C-SG / ADDITIONAL EQUIPMENT DATA: 8IN 150LB RF / MANUFACTURER : SAMJIN / DRAWING NUMBER : POS 41
PS151	HOLDER,SEAT	HOLDER,SEAT:TB-01F08RF-4A3C-SG IT.41	SAMJIN	SAMJIN JMC CO LTD	SSNP-9544-PI-167-VDR-0202	HOLDER,SEAT / MATERIAL : FORGED CARBON STEEL+ENP / MATERIAL STANDARD : ASTM A105 / EQUIPMENT NAME : BALL VALVE / EQUIPMENT TYPE/MODEL : TB-01F08RF-4A3C-SG / ADDITIONAL EQUIPMENT DATA: 8IN 150LB RF / MANUFACTURER : SAMJIN / DRAWING NUMBER : POS 41
F9025	SPRING,HELICAL	SPRING,HELICAL:TB-01F08RF-4A3C-SG IT.42	SAMJIN	SAMJIN JMC CO LTD	8-BAAI	SPRING,HELICAL / MATERIAL : INCONEL X-750 / TYPE OR USAGE : SEAT / EQUIPMENT NAME : BALL VALVE / EQUIPMENT TYPE/MODEL : TB-01F08RF-4A3C-SG / ADDITIONAL EQUIPMENT DATA: 8IN 150LB RF / MANUFACTURER : SAMJIN / DRAWING NUMBER : POS 42
F9025	SPRING,HELICAL	SPRING,HELICAL:TB-01F08RF-4A3C-SG IT.42	SAMJIN	SAMJIN JMC CO LTD	SSNP-02-PIP-VDR-167-0203-05 POS 42	SPRING,HELICAL / MATERIAL : INCONEL X-750 / TYPE OR USAGE : SEAT / EQUIPMENT NAME : BALL VALVE / EQUIPMENT TYPE/MODEL : TB-01F08RF-4A3C-SG / ADDITIONAL EQUIPMENT DATA: 8IN 150LB RF / MANUFACTURER : SAMJIN / DRAWING NUMBER : POS 42
F9025	SPRING,HELICAL	SPRING,HELICAL:TB-01F08RF-4A3C-SG IT.42	SAMJIN	SAMJIN JMC CO LTD	SSNP-9544-PI-167-VDR-0202	SPRING,HELICAL / MATERIAL : INCONEL X-750 / TYPE OR USAGE : SEAT / EQUIPMENT NAME : BALL VALVE / EQUIPMENT TYPE/MODEL : TB-01F08RF-4A3C-SG / ADDITIONAL EQUIPMENT DATA: 8IN 150LB RF / MANUFACTURER : SAMJIN / DRAWING NUMBER : POS 42
47946	O-RING	O-RING:VITON;TB-01F08RF-4A3C-SG IT.43	SAMJIN	SAMJIN JMC CO LTD	8-BAAI	O-RING / MATERIAL : VITON / TYPE OR USAGE : SEAT / EQUIPMENT NAME : BALL VALVE / EQUIPMENT TYPE/MODEL : TB-01F08RF-4A3C-SG / ADDITIONAL EQUIPMENT DATA: 8IN 150LB RF / MANUFACTURER : SAMJIN / DRAWING NUMBER : POS 43
47946	O-RING	O-RING:VITON;TB-01F08RF-4A3C-SG IT.43	SAMJIN	SAMJIN JMC CO LTD	SSNP-02-PIP-VDR-167-0203-05 POS 43	O-RING / MATERIAL : VITON / TYPE OR USAGE : SEAT / EQUIPMENT NAME : BALL VALVE / EQUIPMENT TYPE/MODEL : TB-01F08RF-4A3C-SG / ADDITIONAL EQUIPMENT DATA: 8IN 150LB RF / MANUFACTURER : SAMJIN / DRAWING NUMBER : POS 43
47946	O-RING	O-RING:VITON;TB-01F08RF-4A3C-SG IT.43	SAMJIN	SAMJIN JMC CO LTD	SSNP-9544-PI-167-VDR-0202	O-RING / MATERIAL : VITON / TYPE OR USAGE : SEAT / EQUIPMENT NAME : BALL VALVE / EQUIPMENT TYPE/MODEL : TB-01F08RF-4A3C-SG / ADDITIONAL EQUIPMENT DATA: 8IN 150LB RF / MANUFACTURER : SAMJIN / DRAWING NUMBER : POS 43
47946	O-RING	O-RING:VITON;TB-01F08RF-4A3C-SG IT.44	SAMJIN	SAMJIN JMC CO LTD	8-BAAI	O-RING / MATERIAL : VITON / TYPE OR USAGE : SEAT SEAL / EQUIPMENT NAME : BALL VALVE / EQUIPMENT TYPE/MODEL : TB-01F08RF-4A3C-SG / ADDITIONAL EQUIPMENT DATA: 8IN 150LB RF / MANUFACTURER : SAMJIN / DRAWING NUMBER : POS 44
47946	O-RING	O-RING:VITON;TB-01F08RF-4A3C-SG IT.44	SAMJIN	SAMJIN JMC CO LTD	SSNP-02-PIP-VDR-167-0203-05 POS 44	O-RING / MATERIAL : VITON / TYPE OR USAGE : SEAT SEAL / EQUIPMENT NAME : BALL VALVE / EQUIPMENT TYPE/MODEL : TB-01F08RF-4A3C-SG / ADDITIONAL EQUIPMENT DATA: 8IN 150LB RF / MANUFACTURER : SAMJIN / DRAWING NUMBER : POS 44
47946	O-RING	O-RING:VITON;TB-01F08RF-4A3C-SG IT.44	SAMJIN	SAMJIN JMC CO LTD	SSNP-9544-PI-167-VDR-0202	O-RING / MATERIAL : VITON / TYPE OR USAGE : SEAT SEAL / EQUIPMENT NAME : BALL VALVE / EQUIPMENT TYPE/MODEL : TB-01F08RF-4A3C-SG / ADDITIONAL EQUIPMENT DATA: 8IN 150LB RF / MANUFACTURER : SAMJIN / DRAWING NUMBER : POS 44
04250	SEAL,PLAIN	SEAL:SEAT;TB-01F08RF-4A3C-SG IT.45	SAMJIN	SAMJIN JMC CO LTD	8-BAAI	SEAL,PLAIN / MATERIAL : GRAPHITE / TYPE OR USAGE : SEAT FIRE SAFE / EQUIPMENT NAME : BALL VALVE / EQUIPMENT TYPE/MODEL : TB-01F08RF-4A3C-SG / ADDITIONAL EQUIPMENT DATA: 8IN 150LB RF / MANUFACTURER : SAMJIN / DRAWING NUMBER : POS 45
04250	SEAL,PLAIN	SEAL:SEAT;TB-01F08RF-4A3C-SG IT.45	SAMJIN	SAMJIN JMC CO LTD	SSNP-02-PIP-VDR-167-0203-05 POS 45	SEAL,PLAIN / MATERIAL : GRAPHITE / TYPE OR USAGE : SEAT FIRE SAFE / EQUIPMENT NAME : BALL VALVE / EQUIPMENT TYPE/MODEL : TB-01F08RF-4A3C-SG / ADDITIONAL EQUIPMENT DATA: 8IN 150LB RF / MANUFACTURER : SAMJIN / DRAWING NUMBER : POS 45
04250	SEAL,PLAIN	SEAL:SEAT;TB-01F08RF-4A3C-SG IT.45	SAMJIN	SAMJIN JMC CO LTD	SSNP-9544-PI-167-VDR-0202	SEAL,PLAIN / MATERIAL : GRAPHITE / TYPE OR USAGE : SEAT FIRE SAFE / EQUIPMENT NAME : BALL VALVE / EQUIPMENT TYPE/MODEL : TB-01F08RF-4A3C-SG / ADDITIONAL EQUIPMENT DATA: 8IN 150LB RF / MANUFACTURER : SAMJIN / DRAWING NUMBER : POS 45
32528	STEM,FLUID VALVE	STEM,VALVE:TB-01F08RF-4A3C-SG IT.50	SAMJIN	SAMJIN JMC CO LTD	8-BAAI	STEM,FLUID VALVE / MATERIAL : STAINLESS STEEL 4140+ENP / SPECIFICATION/STD DATA : AISI 4140 / EQUIPMENT NAME : BALL VALVE / EQUIPMENT TYPE/MODEL : TB-01F08RF-4A3C-SG / ADDITIONAL EQUIPMENT DATA: 8IN 150LB RF / MANUFACTURER : SAMJIN / DRAWING NUMBER : POS 50
32528	STEM,FLUID VALVE	STEM,VALVE:TB-01F08RF-4A3C-SG IT.50	SAMJIN	SAMJIN JMC CO LTD	SSNP-02-PIP-VDR-167-0203-05 POS 50	STEM,FLUID VALVE / MATERIAL : STAINLESS STEEL 4140+ENP / SPECIFICATION/STD DATA : AISI 4140 / EQUIPMENT NAME : BALL VALVE / EQUIPMENT TYPE/MODEL : TB-01F08RF-4A3C-SG / ADDITIONAL EQUIPMENT DATA: 8IN 150LB RF / MANUFACTURER : SAMJIN / DRAWING NUMBER : POS 50
32528	STEM,FLUID VALVE	STEM,VALVE:TB-01F08RF-4A3C-SG IT.50	SAMJIN	SAMJIN JMC CO LTD	SSNP-9544-PI-167-VDR-0202	STEM,FLUID VALVE / MATERIAL : STAINLESS STEEL 4140+ENP / SPECIFICATION/STD DATA : AISI 4140 / EQUIPMENT NAME : BALL VALVE / EQUIPMENT TYPE/MODEL : TB-01F08RF-4A3C-SG / ADDITIONAL EQUIPMENT DATA: 8IN 150LB RF / MANUFACTURER : SAMJIN / DRAWING NUMBER : POS 50
04250	SEAL,PLAIN	SEAL:STEM;TB-01F08RF-4A3C-SG IT.51	SAMJIN	SAMJIN JMC CO LTD	8-BAAI	SEAL,PLAIN / MATERIAL : PTFE / TYPE OR USAGE : STEM THRUST / EQUIPMENT NAME : BALL VALVE / EQUIPMENT TYPE/MODEL : TB-01F08RF-4A3C-SG / ADDITIONAL EQUIPMENT DATA: 8IN 150LB RF / MANUFACTURER : SAMJIN / DRAWING NUMBER : POS 51
04250	SEAL,PLAIN	SEAL:STEM;TB-01F08RF-4A3C-SG IT.51	SAMJIN	SAMJIN JMC CO LTD	SSNP-02-PIP-VDR-167-0203-05 POS 51	SEAL,PLAIN / MATERIAL : PTFE / TYPE OR USAGE : STEM THRUST / EQUIPMENT NAME : BALL VALVE / EQUIPMENT TYPE/MODEL : TB-01F08RF-4A3C-SG / ADDITIONAL EQUIPMENT DATA: 8IN 150LB RF / MANUFACTURER : SAMJIN / DRAWING NUMBER : POS 51
04250	SEAL,PLAIN	SEAL:STEM;TB-01F08RF-4A3C-SG IT.51	SAMJIN	SAMJIN JMC CO LTD	SSNP-9544-PI-167-VDR-0202	SEAL,PLAIN / MATERIAL : PTFE / TYPE OR USAGE : STEM THRUST / EQUIPMENT NAME : BALL VALVE / EQUIPMENT TYPE/MODEL : TB-01F08RF-4A3C-SG / ADDITIONAL EQUIPMENT DATA: 8IN 150LB RF / MANUFACTURER : SAMJIN / DRAWING NUMBER : POS 51
47946	O-RING	O-RING:VITON;TB-01F08RF-4A3C-SG IT.53	SAMJIN	SAMJIN JMC CO LTD	8-BAAI	O-RING / MATERIAL : VITON / TYPE OR USAGE : STEM / EQUIPMENT NAME : BALL VALVE / EQUIPMENT TYPE/MODEL : TB-01F08RF-4A3C-SG / ADDITIONAL EQUIPMENT DATA: 8IN 150LB RF / MANUFACTURER : SAMJIN / DRAWING NUMBER : POS 53
47946	O-RING	O-RING:VITON;TB-01F08RF-4A3C-SG IT.53	SAMJIN	SAMJIN JMC CO LTD	SSNP-02-PIP-VDR-167-0203-05 POS 53	O-RING / MATERIAL : VITON / TYPE OR USAGE : STEM / EQUIPMENT NAME : BALL VALVE / EQUIPMENT TYPE/MODEL : TB-01F08RF-4A3C-SG / ADDITIONAL EQUIPMENT DATA: 8IN 150LB RF / MANUFACTURER : SAMJIN / DRAWING NUMBER : POS 53
47946	O-RING	O-RING:VITON;TB-01F08RF-4A3C-SG IT.53	SAMJIN	SAMJIN JMC CO LTD	SSNP-9544-PI-167-VDR-0202	O-RING / MATERIAL : VITON / TYPE OR USAGE : STEM / EQUIPMENT NAME : BALL VALVE / EQUIPMENT TYPE/MODEL : TB-01F08RF-4A3C-SG / ADDITIONAL EQUIPMENT DATA: 8IN 150LB RF / MANUFACTURER : SAMJIN / DRAWING NUMBER : POS 53
04250	SEAL,PLAIN	SEAL:STEM;TB-01F08RF-4A3C-SG IT.55	SAMJIN	SAMJIN JMC CO LTD	8-BAAI	SEAL,PLAIN / MATERIAL : GRAPHITE / TYPE OR USAGE : STEM FIRE SAFE / EQUIPMENT NAME : BALL VALVE / EQUIPMENT TYPE/MODEL : TB-01F08RF-4A3C-SG / ADDITIONAL EQUIPMENT DATA: 8IN 150B RF / MANUFACTURER : SAMJIN / DRAWING NUMBER : POS 55
04250	SEAL,PLAIN	SEAL:STEM;TB-01F08RF-4A3C-SG IT.55	SAMJIN	SAMJIN JMC CO LTD	SSNP-02-PIP-VDR-167-0203-05 POS 55	SEAL,PLAIN / MATERIAL : GRAPHITE / TYPE OR USAGE : STEM FIRE SAFE / EQUIPMENT NAME : BALL VALVE / EQUIPMENT TYPE/MODEL : TB-01F08RF-4A3C-SG / ADDITIONAL EQUIPMENT DATA: 8IN 150B RF / MANUFACTURER : SAMJIN / DRAWING NUMBER : POS 55
04250	SEAL,PLAIN	SEAL:STEM;TB-01F08RF-4A3C-SG IT.55	SAMJIN	SAMJIN JMC CO LTD	SSNP-9544-PI-167-VDR-0202	SEAL,PLAIN / MATERIAL : GRAPHITE / TYPE OR USAGE : STEM FIRE SAFE / EQUIPMENT NAME : BALL VALVE / EQUIPMENT TYPE/MODEL : TB-01F08RF-4A3C-SG / ADDITIONAL EQUIPMENT DATA: 8IN 150B RF / MANUFACTURER : SAMJIN / DRAWING NUMBER : POS 55
04250	SEAL,PLAIN	SEAL:COVER;TB-01F08RF-4A3C-SG IT.71	SAMJIN	SAMJIN JMC CO LTD	8-BAAI	SEAL,PLAIN / MATERIAL : GRAPHITE / TYPE OR USAGE : COVER FIRE SAFE / EQUIPMENT NAME : BALL VALVE / EQUIPMENT TYPE/MODEL : TB-01F08RF-4A3C-SG / ADDITIONAL EQUIPMENT DATA: 8IN 150LB RF / MANUFACTURER : SAMJIN / DRAWING NUMBER : POS 71
04250	SEAL,PLAIN	SEAL:COVER;TB-01F08RF-4A3C-SG IT.71	SAMJIN	SAMJIN JMC CO LTD	SSNP-02-PIP-VDR-167-0203-05 POS 71	SEAL,PLAIN / MATERIAL : GRAPHITE / TYPE OR USAGE : COVER FIRE SAFE / EQUIPMENT NAME : BALL VALVE / EQUIPMENT TYPE/MODEL : TB-01F08RF-4A3C-SG / ADDITIONAL EQUIPMENT DATA: 8IN 150LB RF / MANUFACTURER : SAMJIN / DRAWING NUMBER : POS 71
04250	SEAL,PLAIN	SEAL:COVER;TB-01F08RF-4A3C-SG IT.71	SAMJIN	SAMJIN JMC CO LTD	SSNP-9544-PI-167-VDR-0202	SEAL,PLAIN / MATERIAL : GRAPHITE / TYPE OR USAGE : COVER FIRE SAFE / EQUIPMENT NAME : BALL VALVE / EQUIPMENT TYPE/MODEL : TB-01F08RF-4A3C-SG / ADDITIONAL EQUIPMENT DATA: 8IN 150LB RF / MANUFACTURER : SAMJIN / DRAWING NUMBER : POS 71
47946	O-RING	O-RING:VITON;TB-01F08RF-4A3C-SG IT.72	SAMJIN	SAMJIN JMC CO LTD	8-BAAI	O-RING / MATERIAL : VITON / TYPE OR USAGE : COVER / EQUIPMENT NAME : BALL VALVE / EQUIPMENT TYPE/MODEL : TB-01F08RF-4A3C-SG / ADDITIONAL EQUIPMENT DATA: 8IN 150LB RF / MANUFACTURER : SAMJIN / DRAWING NUMBER : POS 72
47946	O-RING	O-RING:VITON;TB-01F08RF-4A3C-SG IT.72	SAMJIN	SAMJIN JMC CO LTD	SSNP-02-PIP-VDR-167-0203-05 POS 72	O-RING / MATERIAL : VITON / TYPE OR USAGE : COVER / EQUIPMENT NAME : BALL VALVE / EQUIPMENT TYPE/MODEL : TB-01F08RF-4A3C-SG / ADDITIONAL EQUIPMENT DATA: 8IN 150LB RF / MANUFACTURER : SAMJIN / DRAWING NUMBER : POS 72
47946	O-RING	O-RING:VITON;TB-01F08RF-4A3C-SG IT.72	SAMJIN	SAMJIN JMC CO LTD	SSNP-9544-PI-167-VDR-0202	O-RING / MATERIAL : VITON / TYPE OR USAGE : COVER / EQUIPMENT NAME : BALL VALVE / EQUIPMENT TYPE/MODEL : TB-01F08RF-4A3C-SG / ADDITIONAL EQUIPMENT DATA: 8IN 150LB RF / MANUFACTURER : SAMJIN / DRAWING NUMBER : POS 72
0307A	BOLT,MACHINE	BOLT,MACHINE:TB-01F08RF-4A3C-SG,IT.73	SAMJIN	SAMJIN JMC CO LTD	8-BAAI	BOLT,MACHINE / MATERIAL : ALLOY STEEL / MATERIAL STANDARD : ASTM A193 GRADE B7 / TYPE OR USAGE : COVER / EQUIPMENT NAME : BALL VALVE / EQUIPMENT TYPE/MODEL : TB-01F08RF-4A3C-SG / ADDITIONAL EQUIPMENT DATA: 8IN 150LB RF / MANUFACTURER : SAMJIN / DRAWING NUMBER : POS 73
0307A	BOLT,MACHINE	BOLT,MACHINE:TB-01F08RF-4A3C-SG,IT.73	SAMJIN	SAMJIN JMC CO LTD	SSNP-02-PIP-VDR-167-0203-05 POS 73	BOLT,MACHINE / MATERIAL : ALLOY STEEL / MATERIAL STANDARD : ASTM A193 GRADE B7 / TYPE OR USAGE : COVER / EQUIPMENT NAME : BALL VALVE / EQUIPMENT TYPE/MODEL : TB-01F08RF-4A3C-SG / ADDITIONAL EQUIPMENT DATA: 8IN 150LB RF / MANUFACTURER : SAMJIN / DRAWING NUMBER : POS 73
0307A	BOLT,MACHINE	BOLT,MACHINE:TB-01F08RF-4A3C-SG,IT.73	SAMJIN	SAMJIN JMC CO LTD	SSNP-9544-PI-167-VDR-0202	BOLT,MACHINE / MATERIAL : ALLOY STEEL / MATERIAL STANDARD : ASTM A193 GRADE B7 / TYPE OR USAGE : COVER / EQUIPMENT NAME : BALL VALVE / EQUIPMENT TYPE/MODEL : TB-01F08RF-4A3C-SG / ADDITIONAL EQUIPMENT DATA: 8IN 150LB RF / MANUFACTURER : SAMJIN / DRAWING NUMBER : POS 73
PS154	PLATE,ADAPTER	PLATE,ADAPTER:TB-01F08RF-4A3C-SG,IT.90	SAMJIN	SAMJIN JMC CO LTD	8-BAAI	PLATE,ADAPTER / MATERIAL STANDARD : AISI 1020 / EQUIPMENT NAME : BALL VALVE / EQUIPMENT TYPE/MODEL : TB-01F08RF-4A3C-SG / ADDITIONAL EQUIPMENT DATA: 8IN 150LB RF / MANUFACTURER : SAMJIN / DRAWING NUMBER : POS 90
PS154	PLATE,ADAPTER	PLATE,ADAPTER:TB-01F08RF-4A3C-SG,IT.90	SAMJIN	SAMJIN JMC CO LTD	SSNP-02-PIP-VDR-167-0203-05 POS 90	PLATE,ADAPTER / MATERIAL STANDARD : AISI 1020 / EQUIPMENT NAME : BALL VALVE / EQUIPMENT TYPE/MODEL : TB-01F08RF-4A3C-SG / ADDITIONAL EQUIPMENT DATA: 8IN 150LB RF / MANUFACTURER : SAMJIN / DRAWING NUMBER : POS 90
PS154	PLATE,ADAPTER	PLATE,ADAPTER:TB-01F08RF-4A3C-SG,IT.90	SAMJIN	SAMJIN JMC CO LTD	SSNP-9544-PI-167-VDR-0202	PLATE,ADAPTER / MATERIAL STANDARD : AISI 1020 / EQUIPMENT NAME : BALL VALVE / EQUIPMENT TYPE/MODEL : TB-01F08RF-4A3C-SG / ADDITIONAL EQUIPMENT DATA: 8IN 150LB RF / MANUFACTURER : SAMJIN / DRAWING NUMBER : POS 90
0307A	BOLT,MACHINE	BOLT,MACHINE:TB-01F08RF-4A3C-SG IT.92	SAMJIN	SAMJIN JMC CO LTD	8-BAAI	BOLT,MACHINE / MATERIAL : ALLOY STEEL / MATERIAL STANDARD : ASTM A193 GRADE B7 / TYPE OR USAGE : ADAPTER / EQUIPMENT NAME : BALL VALVE / EQUIPMENT TYPE/MODEL : TB-01F08RF-4A3C-SG / ADDITIONAL EQUIPMENT DATA: 8IN 150LB RF / MANUFACTURER : SAMJIN / DRAWING NUMBER : POS 92
0307A	BOLT,MACHINE	BOLT,MACHINE:TB-01F08RF-4A3C-SG IT.92	SAMJIN	SAMJIN JMC CO LTD	SSNP-02-PIP-VDR-167-0203-05 POS 92	BOLT,MACHINE / MATERIAL : ALLOY STEEL / MATERIAL STANDARD : ASTM A193 GRADE B7 / TYPE OR USAGE : ADAPTER / EQUIPMENT NAME : BALL VALVE / EQUIPMENT TYPE/MODEL : TB-01F08RF-4A3C-SG / ADDITIONAL EQUIPMENT DATA: 8IN 150LB RF / MANUFACTURER : SAMJIN / DRAWING NUMBER : POS 92
0307A	BOLT,MACHINE	BOLT,MACHINE:TB-01F08RF-4A3C-SG IT.92	SAMJIN	SAMJIN JMC CO LTD	SSNP-9544-PI-167-VDR-0202	BOLT,MACHINE / MATERIAL : ALLOY STEEL / MATERIAL STANDARD : ASTM A193 GRADE B7 / TYPE OR USAGE : ADAPTER / EQUIPMENT NAME : BALL VALVE / EQUIPMENT TYPE/MODEL : TB-01F08RF-4A3C-SG / ADDITIONAL EQUIPMENT DATA: 8IN 150LB RF / MANUFACTURER : SAMJIN / DRAWING NUMBER : POS 92
PS156	VALVE,VENT	VALVE,VENT:TB-01F08RF-4A3C-SG,IT.9B	SAMJIN	SAMJIN JMC CO LTD	8-BAAI	VALVE,VENT / MATERIAL STANDARD : AISI 1020 / EQUIPMENT NAME : BALL VALVE / EQUIPMENT TYPE/MODEL : TB-01F08RF-4A3C-SG / ADDITIONAL EQUIPMENT DATA: 8IN 150LB RF / MANUFACTURER : SAMJIN / DRAWING NUMBER : POS 9B
PS156	VALVE,VENT	VALVE,VENT:TB-01F08RF-4A3C-SG,IT.9B	SAMJIN	SAMJIN JMC CO LTD	SSNP-02-PIP-VDR-167-0203-05 POS 9B	VALVE,VENT / MATERIAL STANDARD : AISI 1020 / EQUIPMENT NAME : BALL VALVE / EQUIPMENT TYPE/MODEL : TB-01F08RF-4A3C-SG / ADDITIONAL EQUIPMENT DATA: 8IN 150LB RF / MANUFACTURER : SAMJIN / DRAWING NUMBER : POS 9B
PS156	VALVE,VENT	VALVE,VENT:TB-01F08RF-4A3C-SG,IT.9B	SAMJIN	SAMJIN JMC CO LTD	SSNP-9544-PI-167-VDR-0202	VALVE,VENT / MATERIAL STANDARD : AISI 1020 / EQUIPMENT NAME : BALL VALVE / EQUIPMENT TYPE/MODEL : TB-01F08RF-4A3C-SG / ADDITIONAL EQUIPMENT DATA: 8IN 150LB RF / MANUFACTURER : SAMJIN / DRAWING NUMBER : POS 9B
PS155	FITTING,SEALANT INJECTION	FITTING,SEALANT:TB-01F08RF-4A3C-SG,IT.9C	SAMJIN	SAMJIN JMC CO LTD	8-BAAI	FITTING,SEALANT INJECTION / MATERIAL STANDARD : AISI 1020 / EQUIPMENT NAME : BALL VALVE / EQUIPMENT TYPE/MODEL : TB-01F08RF-4A3C-SG / ADDITIONAL EQUIPMENT DATA: 8IN 150LB RF / MANUFACTURER : SAMJIN / DRAWING NUMBER : POS 9C
PS155	FITTING,SEALANT INJECTION	FITTING,SEALANT:TB-01F08RF-4A3C-SG,IT.9C	SAMJIN	SAMJIN JMC CO LTD	SSNP-02-PIP-VDR-167-0203-05 POS 9C	FITTING,SEALANT INJECTION / MATERIAL STANDARD : AISI 1020 / EQUIPMENT NAME : BALL VALVE / EQUIPMENT TYPE/MODEL : TB-01F08RF-4A3C-SG / ADDITIONAL EQUIPMENT DATA: 8IN 150LB RF / MANUFACTURER : SAMJIN / DRAWING NUMBER : POS 9C
PS155	FITTING,SEALANT INJECTION	FITTING,SEALANT:TB-01F08RF-4A3C-SG,IT.9C	SAMJIN	SAMJIN JMC CO LTD	SSNP-9544-PI-167-VDR-0202	FITTING,SEALANT INJECTION / MATERIAL STANDARD : AISI 1020 / EQUIPMENT NAME : BALL VALVE / EQUIPMENT TYPE/MODEL : TB-01F08RF-4A3C-SG / ADDITIONAL EQUIPMENT DATA: 8IN 150LB RF / MANUFACTURER : SAMJIN / DRAWING NUMBER : POS 9C
PS155	FITTING,SEALANT INJECTION	FITTING,SEALANT:TB-01F08RF-4A3C-SG,IT.9D	SAMJIN	SAMJIN JMC CO LTD	8-BAAI	FITTING,SEALANT INJECTION / MATERIAL STANDARD : AISI 1020 / EQUIPMENT NAME : BALL VALVE / EQUIPMENT TYPE/MODEL : TB-01F08RF-4A3C-SG / ADDITIONAL EQUIPMENT DATA: 8IN 150LB RF / MANUFACTURER : SAMJIN / DRAWING NUMBER : POS 9D
PS155	FITTING,SEALANT INJECTION	FITTING,SEALANT:TB-01F08RF-4A3C-SG,IT.9D	SAMJIN	SAMJIN JMC CO LTD	SSNP-02-PIP-VDR-167-0203-05 POS 9D	FITTING,SEALANT INJECTION / MATERIAL STANDARD : AISI 1020 / EQUIPMENT NAME : BALL VALVE / EQUIPMENT TYPE/MODEL : TB-01F08RF-4A3C-SG / ADDITIONAL EQUIPMENT DATA: 8IN 150LB RF / MANUFACTURER : SAMJIN / DRAWING NUMBER : POS 9D
PS155	FITTING,SEALANT INJECTION	FITTING,SEALANT:TB-01F08RF-4A3C-SG,IT.9D	SAMJIN	SAMJIN JMC CO LTD	SSNP-9544-PI-167-VDR-0202	FITTING,SEALANT INJECTION / MATERIAL STANDARD : AISI 1020 / EQUIPMENT NAME : BALL VALVE / EQUIPMENT TYPE/MODEL : TB-01F08RF-4A3C-SG / ADDITIONAL EQUIPMENT DATA: 8IN 150LB RF / MANUFACTURER : SAMJIN / DRAWING NUMBER : POS 9D
04250	SEAL,PLAIN	SEAL:CAP;TB-01F10RF-4A3C-G IT.21	SAMJIN	SAMJIN JMC CO LTD	10-BABI	SEAL,PLAIN / MATERIAL : GRAPHITE / TYPE OR USAGE : CAP FIRE SAFE / EQUIPMENT NAME : BALL VALVE / EQUIPMENT TYPE/MODEL : TB-01F10RF-4A3C-G / ADDITIONAL EQUIPMENT DATA: 10IN 150B RF / MANUFACTURER : SAMJIN / DRAWING NUMBER : POS 21
04250	SEAL,PLAIN	SEAL:CAP;TB-01F10RF-4A3C-G IT.21	SAMJIN	SAMJIN JMC CO LTD	SSNP-02-PIP-VDR-167-0203-05 POS 21	SEAL,PLAIN / MATERIAL : GRAPHITE / TYPE OR USAGE : CAP FIRE SAFE / EQUIPMENT NAME : BALL VALVE / EQUIPMENT TYPE/MODEL : TB-01F10RF-4A3C-G / ADDITIONAL EQUIPMENT DATA: 10IN 150B RF / MANUFACTURER : SAMJIN / DRAWING NUMBER : POS 21
04250	SEAL,PLAIN	SEAL:CAP;TB-01F10RF-4A3C-G IT.21	SAMJIN	SAMJIN JMC CO LTD	SSNP-9544-PI-167-VDR-0202	SEAL,PLAIN / MATERIAL : GRAPHITE / TYPE OR USAGE : CAP FIRE SAFE / EQUIPMENT NAME : BALL VALVE / EQUIPMENT TYPE/MODEL : TB-01F10RF-4A3C-G / ADDITIONAL EQUIPMENT DATA: 10IN 150B RF / MANUFACTURER : SAMJIN / DRAWING NUMBER : POS 21
15951	STUD,CONTINUOUS THREAD	STUDBOLT:CAP;TB-01F10RF-4A3C-G IT.22	SAMJIN	SAMJIN JMC CO LTD	10-BABI	STUD,CONTINUOUS THREAD / MATERIAL : ALLOY STEEL / MATERIAL STANDARD : ASTM A193 GRADE B7 / TYPE OR USAGE : CAP / EQUIPMENT NAME : BALL VALVE / EQUIPMENT TYPE/MODEL : TB-01F10RF-4A3C-G / ADDITIONAL EQUIPMENT DATA: 10IN 150LB RF / MANUFACTURER : SAMJIN / DRAWING NUMBER : POS 22
15951	STUD,CONTINUOUS THREAD	STUDBOLT:CAP;TB-01F10RF-4A3C-G IT.22	SAMJIN	SAMJIN JMC CO LTD	SSNP-02-PIP-VDR-167-0203-05 POS 22	STUD,CONTINUOUS THREAD / MATERIAL : ALLOY STEEL / MATERIAL STANDARD : ASTM A193 GRADE B7 / TYPE OR USAGE : CAP / EQUIPMENT NAME : BALL VALVE / EQUIPMENT TYPE/MODEL : TB-01F10RF-4A3C-G / ADDITIONAL EQUIPMENT DATA: 10IN 150LB RF / MANUFACTURER : SAMJIN / DRAWING NUMBER : POS 22
15951	STUD,CONTINUOUS THREAD	STUDBOLT:CAP;TB-01F10RF-4A3C-G IT.22	SAMJIN	SAMJIN JMC CO LTD	SSNP-9544-PI-167-VDR-0202	STUD,CONTINUOUS THREAD / MATERIAL : ALLOY STEEL / MATERIAL STANDARD : ASTM A193 GRADE B7 / TYPE OR USAGE : CAP / EQUIPMENT NAME : BALL VALVE / EQUIPMENT TYPE/MODEL : TB-01F10RF-4A3C-G / ADDITIONAL EQUIPMENT DATA: 10IN 150LB RF / MANUFACTURER : SAMJIN / DRAWING NUMBER : POS 22
01857	NUT,PLAIN,HEXAGON	NUT,PLAIN,HEX:TB-01F10RF-4A3C-G,IT.24	SAMJIN	SAMJIN JMC CO LTD	10-BABI	NUT,PLAIN,HEXAGON / MATERIAL : CARBON STEEL / MATERIAL STANDARD : ASTM A194 GRADE 2H / TYPE OR USAGE : CAP / EQUIPMENT NAME : BALL VALVE / EQUIPMENT TYPE/MODEL : TB-01F10RF-4A3C-G / ADDITIONAL EQUIPMENT DATA: 10IN 150LB RF / MANUFACTURER : SAMJIN / DRAWING NUMBER : POS 24
01857	NUT,PLAIN,HEXAGON	NUT,PLAIN,HEX:TB-01F10RF-4A3C-G,IT.24	SAMJIN	SAMJIN JMC CO LTD	SSNP-02-PIP-VDR-167-0203-05 POS 24	NUT,PLAIN,HEXAGON / MATERIAL : CARBON STEEL / MATERIAL STANDARD : ASTM A194 GRADE 2H / TYPE OR USAGE : CAP / EQUIPMENT NAME : BALL VALVE / EQUIPMENT TYPE/MODEL : TB-01F10RF-4A3C-G / ADDITIONAL EQUIPMENT DATA: 10IN 150LB RF / MANUFACTURER : SAMJIN / DRAWING NUMBER : POS 24
01857	NUT,PLAIN,HEXAGON	NUT,PLAIN,HEX:TB-01F10RF-4A3C-G,IT.24	SAMJIN	SAMJIN JMC CO LTD	SSNP-9544-PI-167-VDR-0202	NUT,PLAIN,HEXAGON / MATERIAL : CARBON STEEL / MATERIAL STANDARD : ASTM A194 GRADE 2H / TYPE OR USAGE : CAP / EQUIPMENT NAME : BALL VALVE / EQUIPMENT TYPE/MODEL : TB-01F10RF-4A3C-G / ADDITIONAL EQUIPMENT DATA: 10IN 150LB RF / MANUFACTURER : SAMJIN / DRAWING NUMBER : POS 24
47946	O-RING	O-RING:VITON;TB-01F10RF-4A3C-SG IT.25	SAMJIN	SAMJIN JMC CO LTD	10-BABI	O-RING / MATERIAL : VITON / TYPE OR USAGE : CAP / EQUIPMENT NAME : BALL VALVE / EQUIPMENT TYPE/MODEL : TB-01F10RF-4A3C-SG / ADDITIONAL EQUIPMENT DATA: 10IN 150LB RF / MANUFACTURER : SAMJIN / DRAWING NUMBER : POS 25
47946	O-RING	O-RING:VITON;TB-01F10RF-4A3C-SG IT.25	SAMJIN	SAMJIN JMC CO LTD	SSNP-02-PIP-VDR-167-0203-05 POS 25	O-RING / MATERIAL : VITON / TYPE OR USAGE : CAP / EQUIPMENT NAME : BALL VALVE / EQUIPMENT TYPE/MODEL : TB-01F10RF-4A3C-SG / ADDITIONAL EQUIPMENT DATA: 10IN 150LB RF / MANUFACTURER : SAMJIN / DRAWING NUMBER : POS 25
47946	O-RING	O-RING:VITON;TB-01F10RF-4A3C-SG IT.25	SAMJIN	SAMJIN JMC CO LTD	SSNP-9544-PI-167-VDR-0202	O-RING / MATERIAL : VITON / TYPE OR USAGE : CAP / EQUIPMENT NAME : BALL VALVE / EQUIPMENT TYPE/MODEL : TB-01F10RF-4A3C-SG / ADDITIONAL EQUIPMENT DATA: 10IN 150LB RF / MANUFACTURER : SAMJIN / DRAWING NUMBER : POS 25
32559	BALL,VALVE,PORTED	BALL,VALVE:TB-01F10RF-4A3C-SG IT.30	SAMJIN	SAMJIN JMC CO LTD	10-BABI	BALL,VALVE,PORTED / MATERIAL : CAST CARBON STEEL+ENP / MATERIAL STANDARD : ASTM A216 GRADE WCB+ENP / EQUIPMENT NAME : BALL VALVE / EQUIPMENT TYPE/MODEL : TB-01F10RF-4A3C-SG / ADDITIONAL EQUIPMENT DATA: 10IN 150LB RF / MANUFACTURER : SAMJIN / DRAWING NUMBER : POS 30
32559	BALL,VALVE,PORTED	BALL,VALVE:TB-01F10RF-4A3C-SG IT.30	SAMJIN	SAMJIN JMC CO LTD	SSNP-02-PIP-VDR-167-0203-05 POS 30	BALL,VALVE,PORTED / MATERIAL : CAST CARBON STEEL+ENP / MATERIAL STANDARD : ASTM A216 GRADE WCB+ENP / EQUIPMENT NAME : BALL VALVE / EQUIPMENT TYPE/MODEL : TB-01F10RF-4A3C-SG / ADDITIONAL EQUIPMENT DATA: 10IN 150LB RF / MANUFACTURER : SAMJIN / DRAWING NUMBER : POS 30
32559	BALL,VALVE,PORTED	BALL,VALVE:TB-01F10RF-4A3C-SG IT.30	SAMJIN	SAMJIN JMC CO LTD	SSNP-9544-PI-167-VDR-0202	BALL,VALVE,PORTED / MATERIAL : CAST CARBON STEEL+ENP / MATERIAL STANDARD : ASTM A216 GRADE WCB+ENP / EQUIPMENT NAME : BALL VALVE / EQUIPMENT TYPE/MODEL : TB-01F10RF-4A3C-SG / ADDITIONAL EQUIPMENT DATA: 10IN 150LB RF / MANUFACTURER : SAMJIN / DRAWING NUMBER : POS 30
22113	SEAT,VALVE	SEAT,VALVE:TB-01F10RF-4A3C-G,IT.40	SAMJIN	SAMJIN JMC CO LTD	10-BABI	SEAT,VALVE / MATERIAL : RTFE / EQUIPMENT NAME : BALL VALVE / EQUIPMENT TYPE/MODEL : TB-01F10RF-4A3C-G / ADDITIONAL EQUIPMENT DATA: 10IN 150LB RF / MANUFACTURER : SAMJIN / DRAWING NUMBER : POS 40
22113	SEAT,VALVE	SEAT,VALVE:TB-01F10RF-4A3C-G,IT.40	SAMJIN	SAMJIN JMC CO LTD	SSNP-02-PIP-VDR-167-0203-05 POS 40	SEAT,VALVE / MATERIAL : RTFE / EQUIPMENT NAME : BALL VALVE / EQUIPMENT TYPE/MODEL : TB-01F10RF-4A3C-G / ADDITIONAL EQUIPMENT DATA: 10IN 150LB RF / MANUFACTURER : SAMJIN / DRAWING NUMBER : POS 40
22113	SEAT,VALVE	SEAT,VALVE:TB-01F10RF-4A3C-G,IT.40	SAMJIN	SAMJIN JMC CO LTD	SSNP-9544-PI-167-VDR-0202	SEAT,VALVE / MATERIAL : RTFE / EQUIPMENT NAME : BALL VALVE / EQUIPMENT TYPE/MODEL : TB-01F10RF-4A3C-G / ADDITIONAL EQUIPMENT DATA: 10IN 150LB RF / MANUFACTURER : SAMJIN / DRAWING NUMBER : POS 40
PS151	HOLDER,SEAT	HOLDER,SEAT:TB-01F10RF-4A3C-SG IT.41	SAMJIN	SAMJIN JMC CO LTD	10-BABI	HOLDER,SEAT / MATERIAL : FORGED CARBON STEEL+ENP / MATERIAL STANDARD : ASTM A105 / TYPE OR USAGE : SEAT / EQUIPMENT NAME : BALL VALVE / EQUIPMENT TYPE/MODEL : TB-01F10RF-4A3C-SG / ADDITIONAL EQUIPMENT DATA: 10IN 150LB RF / MANUFACTURER : SAMJIN / DRAWING NUMBER : POS 41
PS151	HOLDER,SEAT	HOLDER,SEAT:TB-01F10RF-4A3C-SG IT.41	SAMJIN	SAMJIN JMC CO LTD	SSNP-02-PIP-VDR-167-0203-05 POS 41	HOLDER,SEAT / MATERIAL : FORGED CARBON STEEL+ENP / MATERIAL STANDARD : ASTM A105 / TYPE OR USAGE : SEAT / EQUIPMENT NAME : BALL VALVE / EQUIPMENT TYPE/MODEL : TB-01F10RF-4A3C-SG / ADDITIONAL EQUIPMENT DATA: 10IN 150LB RF / MANUFACTURER : SAMJIN / DRAWING NUMBER : POS 41
PS151	HOLDER,SEAT	HOLDER,SEAT:TB-01F10RF-4A3C-SG IT.41	SAMJIN	SAMJIN JMC CO LTD	SSNP-9544-PI-167-VDR-0202	HOLDER,SEAT / MATERIAL : FORGED CARBON STEEL+ENP / MATERIAL STANDARD : ASTM A105 / TYPE OR USAGE : SEAT / EQUIPMENT NAME : BALL VALVE / EQUIPMENT TYPE/MODEL : TB-01F10RF-4A3C-SG / ADDITIONAL EQUIPMENT DATA: 10IN 150LB RF / MANUFACTURER : SAMJIN / DRAWING NUMBER : POS 41
F9025	SPRING,HELICAL	SPRING,HELICAL:TB-01F10RF-4A3C-G IT.42	SAMJIN	SAMJIN JMC CO LTD	10-BABI	SPRING,HELICAL / MATERIAL : INCONEL X-750 / TYPE OR USAGE : SEAT / EQUIPMENT NAME : BALL VALVE / EQUIPMENT TYPE/MODEL : TB-01F10RF-4A3C-G / ADDITIONAL EQUIPMENT DATA: 10IN 150LB RF / MANUFACTURER : SAMJIN / DRAWING NUMBER : POS 42
F9025	SPRING,HELICAL	SPRING,HELICAL:TB-01F10RF-4A3C-G IT.42	SAMJIN	SAMJIN JMC CO LTD	SSNP-02-PIP-VDR-167-0203-05 POS 42	SPRING,HELICAL / MATERIAL : INCONEL X-750 / TYPE OR USAGE : SEAT / EQUIPMENT NAME : BALL VALVE / EQUIPMENT TYPE/MODEL : TB-01F10RF-4A3C-G / ADDITIONAL EQUIPMENT DATA: 10IN 150LB RF / MANUFACTURER : SAMJIN / DRAWING NUMBER : POS 42
F9025	SPRING,HELICAL	SPRING,HELICAL:TB-01F10RF-4A3C-G IT.42	SAMJIN	SAMJIN JMC CO LTD	SSNP-9544-PI-167-VDR-0202	SPRING,HELICAL / MATERIAL : INCONEL X-750 / TYPE OR USAGE : SEAT / EQUIPMENT NAME : BALL VALVE / EQUIPMENT TYPE/MODEL : TB-01F10RF-4A3C-G / ADDITIONAL EQUIPMENT DATA: 10IN 150LB RF / MANUFACTURER : SAMJIN / DRAWING NUMBER : POS 42
47946	O-RING	O-RING:VITON;TB-01F10RF-4A3C-SG IT.43	SAMJIN	SAMJIN JMC CO LTD	10-BABI	O-RING / MATERIAL : VITON / TYPE OR USAGE : SEAT / EQUIPMENT NAME : BALL VALVE / EQUIPMENT TYPE/MODEL : TB-01F10RF-4A3C-SG / ADDITIONAL EQUIPMENT DATA: 10IN 150LB RF / MANUFACTURER : SAMJIN / DRAWING NUMBER : POS 43
47946	O-RING	O-RING:VITON;TB-01F10RF-4A3C-SG IT.43	SAMJIN	SAMJIN JMC CO LTD	SSNP-02-PIP-VDR-167-0203-05 POS 43	O-RING / MATERIAL : VITON / TYPE OR USAGE : SEAT / EQUIPMENT NAME : BALL VALVE / EQUIPMENT TYPE/MODEL : TB-01F10RF-4A3C-SG / ADDITIONAL EQUIPMENT DATA: 10IN 150LB RF / MANUFACTURER : SAMJIN / DRAWING NUMBER : POS 43
47946	O-RING	O-RING:VITON;TB-01F10RF-4A3C-SG IT.43	SAMJIN	SAMJIN JMC CO LTD	SSNP-9544-PI-167-VDR-0202	O-RING / MATERIAL : VITON / TYPE OR USAGE : SEAT / EQUIPMENT NAME : BALL VALVE / EQUIPMENT TYPE/MODEL : TB-01F10RF-4A3C-SG / ADDITIONAL EQUIPMENT DATA: 10IN 150LB RF / MANUFACTURER : SAMJIN / DRAWING NUMBER : POS 43
47946	O-RING	O-RING:VITON;TB-01F10RF-4A3C-SG IT.44	SAMJIN	SAMJIN JMC CO LTD	10-BABI	O-RING / MATERIAL : VITON / TYPE OR USAGE : SEAT SEAL / EQUIPMENT NAME : BALL VALVE / EQUIPMENT TYPE/MODEL : TB-01F10RF-4A3C-SG / ADDITIONAL EQUIPMENT DATA: 10IN 150LB RF / MANUFACTURER : SAMJIN / DRAWING NUMBER : POS 44
47946	O-RING	O-RING:VITON;TB-01F10RF-4A3C-SG IT.44	SAMJIN	SAMJIN JMC CO LTD	SSNP-02-PIP-VDR-167-0203-05 POS 44	O-RING / MATERIAL : VITON / TYPE OR USAGE : SEAT SEAL / EQUIPMENT NAME : BALL VALVE / EQUIPMENT TYPE/MODEL : TB-01F10RF-4A3C-SG / ADDITIONAL EQUIPMENT DATA: 10IN 150LB RF / MANUFACTURER : SAMJIN / DRAWING NUMBER : POS 44
47946	O-RING	O-RING:VITON;TB-01F10RF-4A3C-SG IT.44	SAMJIN	SAMJIN JMC CO LTD	SSNP-9544-PI-167-VDR-0202	O-RING / MATERIAL : VITON / TYPE OR USAGE : SEAT SEAL / EQUIPMENT NAME : BALL VALVE / EQUIPMENT TYPE/MODEL : TB-01F10RF-4A3C-SG / ADDITIONAL EQUIPMENT DATA: 10IN 150LB RF / MANUFACTURER : SAMJIN / DRAWING NUMBER : POS 44
04250	SEAL,PLAIN	SEAL:SEAT;TB-01F10RF-4A3C-G IT.45	SAMJIN	SAMJIN JMC CO LTD	10-BABI	SEAL,PLAIN / MATERIAL : GRAPHITE / TYPE OR USAGE : SEAT FIRE SAFE / EQUIPMENT NAME : BALL VALVE / EQUIPMENT TYPE/MODEL : TB-01F10RF-4A3C-G / ADDITIONAL EQUIPMENT DATA: 10IN 150LB RF / MANUFACTURER : SAMJIN / DRAWING NUMBER : POS 45
04250	SEAL,PLAIN	SEAL:SEAT;TB-01F10RF-4A3C-G IT.45	SAMJIN	SAMJIN JMC CO LTD	SSNP-02-PIP-VDR-167-0203-05 POS 45	SEAL,PLAIN / MATERIAL : GRAPHITE / TYPE OR USAGE : SEAT FIRE SAFE / EQUIPMENT NAME : BALL VALVE / EQUIPMENT TYPE/MODEL : TB-01F10RF-4A3C-G / ADDITIONAL EQUIPMENT DATA: 10IN 150LB RF / MANUFACTURER : SAMJIN / DRAWING NUMBER : POS 45
04250	SEAL,PLAIN	SEAL:SEAT;TB-01F10RF-4A3C-G IT.45	SAMJIN	SAMJIN JMC CO LTD	SSNP-9544-PI-167-VDR-0202	SEAL,PLAIN / MATERIAL : GRAPHITE / TYPE OR USAGE : SEAT FIRE SAFE / EQUIPMENT NAME : BALL VALVE / EQUIPMENT TYPE/MODEL : TB-01F10RF-4A3C-G / ADDITIONAL EQUIPMENT DATA: 10IN 150LB RF / MANUFACTURER : SAMJIN / DRAWING NUMBER : POS 45
32528	STEM,FLUID VALVE	STEM,VALVE:TB-01F10RF-4A3C-G IT.50	SAMJIN	SAMJIN JMC CO LTD	10-BABI	STEM,FLUID VALVE / MATERIAL : STAINLESS STEEL 4140+ENP / SPECIFICATION/STD DATA : AISI 4140 / EQUIPMENT NAME : BALL VALVE / EQUIPMENT TYPE/MODEL : TB-01F10RF-4A3C-G / ADDITIONAL EQUIPMENT DATA: 10IN 150LB RF / MANUFACTURER : SAMJIN / DRAWING NUMBER : POS 50
32528	STEM,FLUID VALVE	STEM,VALVE:TB-01F10RF-4A3C-G IT.50	SAMJIN	SAMJIN JMC CO LTD	SSNP-02-PIP-VDR-167-0203-05 POS 50	STEM,FLUID VALVE / MATERIAL : STAINLESS STEEL 4140+ENP / SPECIFICATION/STD DATA : AISI 4140 / EQUIPMENT NAME : BALL VALVE / EQUIPMENT TYPE/MODEL : TB-01F10RF-4A3C-G / ADDITIONAL EQUIPMENT DATA: 10IN 150LB RF / MANUFACTURER : SAMJIN / DRAWING NUMBER : POS 50
32528	STEM,FLUID VALVE	STEM,VALVE:TB-01F10RF-4A3C-G IT.50	SAMJIN	SAMJIN JMC CO LTD	SSNP-9544-PI-167-VDR-0202	STEM,FLUID VALVE / MATERIAL : STAINLESS STEEL 4140+ENP / SPECIFICATION/STD DATA : AISI 4140 / EQUIPMENT NAME : BALL VALVE / EQUIPMENT TYPE/MODEL : TB-01F10RF-4A3C-G / ADDITIONAL EQUIPMENT DATA: 10IN 150LB RF / MANUFACTURER : SAMJIN / DRAWING NUMBER : POS 50
04250	SEAL,PLAIN	SEAL:STEM;TB-01F10RF-4A3C-G IT.51	SAMJIN	SAMJIN JMC CO LTD	10-BABI	SEAL,PLAIN / MATERIAL : PTFE / TYPE OR USAGE : STEM THRUST / EQUIPMENT NAME : BALL VALVE / EQUIPMENT TYPE/MODEL : TB-01F10RF-4A3C-G / ADDITIONAL EQUIPMENT DATA: 10IN 150LB RF / MANUFACTURER : SAMJIN / DRAWING NUMBER : POS 51
04250	SEAL,PLAIN	SEAL:STEM;TB-01F10RF-4A3C-G IT.51	SAMJIN	SAMJIN JMC CO LTD	SSNP-02-PIP-VDR-167-0203-05 POS 51	SEAL,PLAIN / MATERIAL : PTFE / TYPE OR USAGE : STEM THRUST / EQUIPMENT NAME : BALL VALVE / EQUIPMENT TYPE/MODEL : TB-01F10RF-4A3C-G / ADDITIONAL EQUIPMENT DATA: 10IN 150LB RF / MANUFACTURER : SAMJIN / DRAWING NUMBER : POS 51
04250	SEAL,PLAIN	SEAL:STEM;TB-01F10RF-4A3C-G IT.51	SAMJIN	SAMJIN JMC CO LTD	SSNP-9544-PI-167-VDR-0202	SEAL,PLAIN / MATERIAL : PTFE / TYPE OR USAGE : STEM THRUST / EQUIPMENT NAME : BALL VALVE / EQUIPMENT TYPE/MODEL : TB-01F10RF-4A3C-G / ADDITIONAL EQUIPMENT DATA: 10IN 150LB RF / MANUFACTURER : SAMJIN / DRAWING NUMBER : POS 51
47946	O-RING	O-RING:VITON;TB-01F10RF-4A3C-SG IT.53	SAMJIN	SAMJIN JMC CO LTD	10-BABI	O-RING / MATERIAL : VITON / TYPE OR USAGE : STEM / EQUIPMENT NAME : BALL VALVE / EQUIPMENT TYPE/MODEL : TB-01F10RF-4A3C-SG / ADDITIONAL EQUIPMENT DATA: 10IN 150LB RF / MANUFACTURER : SAMJIN / DRAWING NUMBER : POS 53
47946	O-RING	O-RING:VITON;TB-01F10RF-4A3C-SG IT.53	SAMJIN	SAMJIN JMC CO LTD	SSNP-02-PIP-VDR-167-0203-05 POS 53	O-RING / MATERIAL : VITON / TYPE OR USAGE : STEM / EQUIPMENT NAME : BALL VALVE / EQUIPMENT TYPE/MODEL : TB-01F10RF-4A3C-SG / ADDITIONAL EQUIPMENT DATA: 10IN 150LB RF / MANUFACTURER : SAMJIN / DRAWING NUMBER : POS 53
47946	O-RING	O-RING:VITON;TB-01F10RF-4A3C-SG IT.53	SAMJIN	SAMJIN JMC CO LTD	SSNP-9544-PI-167-VDR-0202	O-RING / MATERIAL : VITON / TYPE OR USAGE : STEM / EQUIPMENT NAME : BALL VALVE / EQUIPMENT TYPE/MODEL : TB-01F10RF-4A3C-SG / ADDITIONAL EQUIPMENT DATA: 10IN 150LB RF / MANUFACTURER : SAMJIN / DRAWING NUMBER : POS 53
04250	SEAL,PLAIN	SEAL:STEM;TB-01F10RF-4A3C-G IT.55	SAMJIN	SAMJIN JMC CO LTD	10-BABI	SEAL,PLAIN / MATERIAL : GRAPHITE / TYPE OR USAGE : STEM FIRE SAFE / EQUIPMENT NAME : BALL VALVE / EQUIPMENT TYPE/MODEL : TB-01F10RF-4A3C-G / ADDITIONAL EQUIPMENT DATA: 10IN 150LB RF / MANUFACTURER : SAMJIN / DRAWING NUMBER : POS 55
04250	SEAL,PLAIN	SEAL:STEM;TB-01F10RF-4A3C-G IT.55	SAMJIN	SAMJIN JMC CO LTD	SSNP-02-PIP-VDR-167-0203-05 POS 55	SEAL,PLAIN / MATERIAL : GRAPHITE / TYPE OR USAGE : STEM FIRE SAFE / EQUIPMENT NAME : BALL VALVE / EQUIPMENT TYPE/MODEL : TB-01F10RF-4A3C-G / ADDITIONAL EQUIPMENT DATA: 10IN 150LB RF / MANUFACTURER : SAMJIN / DRAWING NUMBER : POS 55
04250	SEAL,PLAIN	SEAL:STEM;TB-01F10RF-4A3C-G IT.55	SAMJIN	SAMJIN JMC CO LTD	SSNP-9544-PI-167-VDR-0202	SEAL,PLAIN / MATERIAL : GRAPHITE / TYPE OR USAGE : STEM FIRE SAFE / EQUIPMENT NAME : BALL VALVE / EQUIPMENT TYPE/MODEL : TB-01F10RF-4A3C-G / ADDITIONAL EQUIPMENT DATA: 10IN 150LB RF / MANUFACTURER : SAMJIN / DRAWING NUMBER : POS 55
04250	SEAL,PLAIN	SEAL:COVER;TB-01F10RF-4A3C-G IT.71	SAMJIN	SAMJIN JMC CO LTD	10-BABI	SEAL,PLAIN / MATERIAL : GRAPHITE / TYPE OR USAGE : COVER FIRE SAFE / EQUIPMENT NAME : BALL VALVE / EQUIPMENT TYPE/MODEL : TB-01F10RF-4A3C-G / ADDITIONAL EQUIPMENT DATA: 10IN 150LB RF / MANUFACTURER : SAMJIN / DRAWING NUMBER : POS 71
04250	SEAL,PLAIN	SEAL:COVER;TB-01F10RF-4A3C-G IT.71	SAMJIN	SAMJIN JMC CO LTD	SSNP-02-PIP-VDR-167-0203-05 POS 71	SEAL,PLAIN / MATERIAL : GRAPHITE / TYPE OR USAGE : COVER FIRE SAFE / EQUIPMENT NAME : BALL VALVE / EQUIPMENT TYPE/MODEL : TB-01F10RF-4A3C-G / ADDITIONAL EQUIPMENT DATA: 10IN 150LB RF / MANUFACTURER : SAMJIN / DRAWING NUMBER : POS 71
04250	SEAL,PLAIN	SEAL:COVER;TB-01F10RF-4A3C-G IT.71	SAMJIN	SAMJIN JMC CO LTD	SSNP-9544-PI-167-VDR-0202	SEAL,PLAIN / MATERIAL : GRAPHITE / TYPE OR USAGE : COVER FIRE SAFE / EQUIPMENT NAME : BALL VALVE / EQUIPMENT TYPE/MODEL : TB-01F10RF-4A3C-G / ADDITIONAL EQUIPMENT DATA: 10IN 150LB RF / MANUFACTURER : SAMJIN / DRAWING NUMBER : POS 71
47946	O-RING	O-RING:VITON;TB-01F10RF-4A3C-SG IT.72	SAMJIN	SAMJIN JMC CO LTD	10-BABI	O-RING / MATERIAL : VITON / TYPE OR USAGE : COVER / EQUIPMENT NAME : BALL VALVE / EQUIPMENT TYPE/MODEL : TB-01F10RF-4A3C-SG / ADDITIONAL EQUIPMENT DATA: 10IN 150LB RF / MANUFACTURER : SAMJIN / DRAWING NUMBER : POS 72
47946	O-RING	O-RING:VITON;TB-01F10RF-4A3C-SG IT.72	SAMJIN	SAMJIN JMC CO LTD	SSNP-02-PIP-VDR-167-0203-05 POS 72	O-RING / MATERIAL : VITON / TYPE OR USAGE : COVER / EQUIPMENT NAME : BALL VALVE / EQUIPMENT TYPE/MODEL : TB-01F10RF-4A3C-SG / ADDITIONAL EQUIPMENT DATA: 10IN 150LB RF / MANUFACTURER : SAMJIN / DRAWING NUMBER : POS 72
47946	O-RING	O-RING:VITON;TB-01F10RF-4A3C-SG IT.72	SAMJIN	SAMJIN JMC CO LTD	SSNP-9544-PI-167-VDR-0202	O-RING / MATERIAL : VITON / TYPE OR USAGE : COVER / EQUIPMENT NAME : BALL VALVE / EQUIPMENT TYPE/MODEL : TB-01F10RF-4A3C-SG / ADDITIONAL EQUIPMENT DATA: 10IN 150LB RF / MANUFACTURER : SAMJIN / DRAWING NUMBER : POS 72
0307A	BOLT,MACHINE	BOLT,MACHINE:TB-01F10RF-4A3C-G,IT.73	SAMJIN	SAMJIN JMC CO LTD	10-BABI	BOLT,MACHINE / MATERIAL : ALLOY STEEL / MATERIAL STANDARD : ASTM A193 GRADE B7 / TYPE OR USAGE : COVER / EQUIPMENT NAME : BALL VALVE / EQUIPMENT TYPE/MODEL : TB-01F10RF-4A3C-G / ADDITIONAL EQUIPMENT DATA: 10IN 150LB RF / MANUFACTURER : SAMJIN / DRAWING NUMBER : POS 73
0307A	BOLT,MACHINE	BOLT,MACHINE:TB-01F10RF-4A3C-G,IT.73	SAMJIN	SAMJIN JMC CO LTD	SSNP-02-PIP-VDR-167-0203-05 POS 73	BOLT,MACHINE / MATERIAL : ALLOY STEEL / MATERIAL STANDARD : ASTM A193 GRADE B7 / TYPE OR USAGE : COVER / EQUIPMENT NAME : BALL VALVE / EQUIPMENT TYPE/MODEL : TB-01F10RF-4A3C-G / ADDITIONAL EQUIPMENT DATA: 10IN 150LB RF / MANUFACTURER : SAMJIN / DRAWING NUMBER : POS 73
0307A	BOLT,MACHINE	BOLT,MACHINE:TB-01F10RF-4A3C-G,IT.73	SAMJIN	SAMJIN JMC CO LTD	SSNP-9544-PI-167-VDR-0202	BOLT,MACHINE / MATERIAL : ALLOY STEEL / MATERIAL STANDARD : ASTM A193 GRADE B7 / TYPE OR USAGE : COVER / EQUIPMENT NAME : BALL VALVE / EQUIPMENT TYPE/MODEL : TB-01F10RF-4A3C-G / ADDITIONAL EQUIPMENT DATA: 10IN 150LB RF / MANUFACTURER : SAMJIN / DRAWING NUMBER : POS 73
PS154	PLATE,ADAPTER	PLATE,ADAPTER:TB-01F10RF-4A3C-SG,IT.90	SAMJIN	SAMJIN JMC CO LTD	10-BABI	PLATE,ADAPTER / MATERIAL STANDARD : AISI 1020 / EQUIPMENT NAME : BALL VALVE / EQUIPMENT TYPE/MODEL : TB-01F10RF-4A3C-SG / ADDITIONAL EQUIPMENT DATA: 10IN 150LB RF / MANUFACTURER : SAMJIN / DRAWING NUMBER : POS 90
PS154	PLATE,ADAPTER	PLATE,ADAPTER:TB-01F10RF-4A3C-SG,IT.90	SAMJIN	SAMJIN JMC CO LTD	SSNP-02-PIP-VDR-167-0203-05 POS 90	PLATE,ADAPTER / MATERIAL STANDARD : AISI 1020 / EQUIPMENT NAME : BALL VALVE / EQUIPMENT TYPE/MODEL : TB-01F10RF-4A3C-SG / ADDITIONAL EQUIPMENT DATA: 10IN 150LB RF / MANUFACTURER : SAMJIN / DRAWING NUMBER : POS 90
PS154	PLATE,ADAPTER	PLATE,ADAPTER:TB-01F10RF-4A3C-SG,IT.90	SAMJIN	SAMJIN JMC CO LTD	SSNP-9544-PI-167-VDR-0202	PLATE,ADAPTER / MATERIAL STANDARD : AISI 1020 / EQUIPMENT NAME : BALL VALVE / EQUIPMENT TYPE/MODEL : TB-01F10RF-4A3C-SG / ADDITIONAL EQUIPMENT DATA: 10IN 150LB RF / MANUFACTURER : SAMJIN / DRAWING NUMBER : POS 90
0307A	BOLT,MACHINE	BOLT,MACHINE:TB-01F10RF-4A3C-G IT.92	SAMJIN	SAMJIN JMC CO LTD	10-BABI	BOLT,MACHINE / MATERIAL : ALLOY STEEL / MATERIAL STANDARD : ASTM A193 GRADE B7 / TYPE OR USAGE : ADAPTER / EQUIPMENT NAME : BALL VALVE / EQUIPMENT TYPE/MODEL : TB-01F10RF-4A3C-G / ADDITIONAL EQUIPMENT DATA: 10IN 150LB RF / MANUFACTURER : SAMJIN / DRAWING NUMBER : POS 92
0307A	BOLT,MACHINE	BOLT,MACHINE:TB-01F10RF-4A3C-G IT.92	SAMJIN	SAMJIN JMC CO LTD	SSNP-02-PIP-VDR-167-0203-05 POS 92	BOLT,MACHINE / MATERIAL : ALLOY STEEL / MATERIAL STANDARD : ASTM A193 GRADE B7 / TYPE OR USAGE : ADAPTER / EQUIPMENT NAME : BALL VALVE / EQUIPMENT TYPE/MODEL : TB-01F10RF-4A3C-G / ADDITIONAL EQUIPMENT DATA: 10IN 150LB RF / MANUFACTURER : SAMJIN / DRAWING NUMBER : POS 92
0307A	BOLT,MACHINE	BOLT,MACHINE:TB-01F10RF-4A3C-G IT.92	SAMJIN	SAMJIN JMC CO LTD	SSNP-9544-PI-167-VDR-0202	BOLT,MACHINE / MATERIAL : ALLOY STEEL / MATERIAL STANDARD : ASTM A193 GRADE B7 / TYPE OR USAGE : ADAPTER / EQUIPMENT NAME : BALL VALVE / EQUIPMENT TYPE/MODEL : TB-01F10RF-4A3C-G / ADDITIONAL EQUIPMENT DATA: 10IN 150LB RF / MANUFACTURER : SAMJIN / DRAWING NUMBER : POS 92
PS156	VALVE,VENT	VALVE,VENT:TB-01F10RF-4A3C-G IT.9B	SAMJIN	SAMJIN JMC CO LTD	10-BABI	VALVE,VENT / MATERIAL STANDARD : AISI 1020 / EQUIPMENT NAME : BALL VALVE / EQUIPMENT TYPE/MODEL : TB-01F10RF-4A3C-G / ADDITIONAL EQUIPMENT DATA: 10IN 150LB RF / MANUFACTURER : SAMJIN / DRAWING NUMBER : POS 9B
PS156	VALVE,VENT	VALVE,VENT:TB-01F10RF-4A3C-G IT.9B	SAMJIN	SAMJIN JMC CO LTD	SSNP-02-PIP-VDR-167-0203-05 POS 9B	VALVE,VENT / MATERIAL STANDARD : AISI 1020 / EQUIPMENT NAME : BALL VALVE / EQUIPMENT TYPE/MODEL : TB-01F10RF-4A3C-G / ADDITIONAL EQUIPMENT DATA: 10IN 150LB RF / MANUFACTURER : SAMJIN / DRAWING NUMBER : POS 9B
PS156	VALVE,VENT	VALVE,VENT:TB-01F10RF-4A3C-G IT.9B	SAMJIN	SAMJIN JMC CO LTD	SSNP-9544-PI-167-VDR-0202	VALVE,VENT / MATERIAL STANDARD : AISI 1020 / EQUIPMENT NAME : BALL VALVE / EQUIPMENT TYPE/MODEL : TB-01F10RF-4A3C-G / ADDITIONAL EQUIPMENT DATA: 10IN 150LB RF / MANUFACTURER : SAMJIN / DRAWING NUMBER : POS 9B
PS155	FITTING,SEALANT INJECTION	FITTING,SEALANT:TB-01F10RF-4A3C-G,IT.9C	SAMJIN	SAMJIN JMC CO LTD	10-BABI	FITTING,SEALANT INJECTION / MATERIAL STANDARD : AISI 1020 / EQUIPMENT NAME : BALL VALVE / EQUIPMENT TYPE/MODEL : TB-01F10RF-4A3C-G / ADDITIONAL EQUIPMENT DATA: 10IN 150LB RF / MANUFACTURER : SAMJIN / DRAWING NUMBER : POS 9C
PS155	FITTING,SEALANT INJECTION	FITTING,SEALANT:TB-01F10RF-4A3C-G,IT.9C	SAMJIN	SAMJIN JMC CO LTD	SSNP-02-PIP-VDR-167-0203-05 POS 9C	FITTING,SEALANT INJECTION / MATERIAL STANDARD : AISI 1020 / EQUIPMENT NAME : BALL VALVE / EQUIPMENT TYPE/MODEL : TB-01F10RF-4A3C-G / ADDITIONAL EQUIPMENT DATA: 10IN 150LB RF / MANUFACTURER : SAMJIN / DRAWING NUMBER : POS 9C
PS155	FITTING,SEALANT INJECTION	FITTING,SEALANT:TB-01F10RF-4A3C-G,IT.9C	SAMJIN	SAMJIN JMC CO LTD	SSNP-9544-PI-167-VDR-0202	FITTING,SEALANT INJECTION / MATERIAL STANDARD : AISI 1020 / EQUIPMENT NAME : BALL VALVE / EQUIPMENT TYPE/MODEL : TB-01F10RF-4A3C-G / ADDITIONAL EQUIPMENT DATA: 10IN 150LB RF / MANUFACTURER : SAMJIN / DRAWING NUMBER : POS 9C
PS155	FITTING,SEALANT INJECTION	FITTING,SEALANT:TB-01F10RF-4A3C-G,IT.9D	SAMJIN	SAMJIN JMC CO LTD	10-BABI	FITTING,SEALANT INJECTION / MATERIAL STANDARD : AISI 1020 / EQUIPMENT NAME : BALL VALVE / EQUIPMENT TYPE/MODEL : TB-01F10RF-4A3C-G / ADDITIONAL EQUIPMENT DATA: 10IN 150LB RF / MANUFACTURER : SAMJIN / DRAWING NUMBER : POS 9D
PS155	FITTING,SEALANT INJECTION	FITTING,SEALANT:TB-01F10RF-4A3C-G,IT.9D	SAMJIN	SAMJIN JMC CO LTD	SSNP-02-PIP-VDR-167-0203-05 POS 9D	FITTING,SEALANT INJECTION / MATERIAL STANDARD : AISI 1020 / EQUIPMENT NAME : BALL VALVE / EQUIPMENT TYPE/MODEL : TB-01F10RF-4A3C-G / ADDITIONAL EQUIPMENT DATA: 10IN 150LB RF / MANUFACTURER : SAMJIN / DRAWING NUMBER : POS 9D
PS155	FITTING,SEALANT INJECTION	FITTING,SEALANT:TB-01F10RF-4A3C-G,IT.9D	SAMJIN	SAMJIN JMC CO LTD	SSNP-9544-PI-167-VDR-0202	FITTING,SEALANT INJECTION / MATERIAL STANDARD : AISI 1020 / EQUIPMENT NAME : BALL VALVE / EQUIPMENT TYPE/MODEL : TB-01F10RF-4A3C-G / ADDITIONAL EQUIPMENT DATA: 10IN 150LB RF / MANUFACTURER : SAMJIN / DRAWING NUMBER : POS 9D
37840	GASKET,SPIRAL WOUND	GASKET,SW:CAP;TB-01F10RF-5X2X-SG IT.21	SAMJIN	SAMJIN JMC CO LTD	10-BABX	GASKET,SPIRAL WOUND / FILLER MATERIAL : GRAPHITE / HOOP MATERIAL : STAINLESS STEEL 304 / TYPE OR USAGE : CAP / EQUIPMENT NAME : BALL VALVE / EQUIPMENT TYPE/MODEL : TB-01F10RF-5X2X-SG / ADDITIONAL EQUIPMENT DATA: 10IN 150LB RF / MANUFACTURER : SAMJIN / DRAWING NUMBER : POS 21
37840	GASKET,SPIRAL WOUND	GASKET,SW:CAP;TB-01F10RF-5X2X-SG IT.21	SAMJIN	SAMJIN JMC CO LTD	SSNP-02-PIP-VDR-167-0203-06 POS 21	GASKET,SPIRAL WOUND / FILLER MATERIAL : GRAPHITE / HOOP MATERIAL : STAINLESS STEEL 304 / TYPE OR USAGE : CAP / EQUIPMENT NAME : BALL VALVE / EQUIPMENT TYPE/MODEL : TB-01F10RF-5X2X-SG / ADDITIONAL EQUIPMENT DATA: 10IN 150LB RF / MANUFACTURER : SAMJIN / DRAWING NUMBER : POS 21
37840	GASKET,SPIRAL WOUND	GASKET,SW:CAP;TB-01F10RF-5X2X-SG IT.21	SAMJIN	SAMJIN JMC CO LTD	SSNP-9544-PI-167-VDR-0202	GASKET,SPIRAL WOUND / FILLER MATERIAL : GRAPHITE / HOOP MATERIAL : STAINLESS STEEL 304 / TYPE OR USAGE : CAP / EQUIPMENT NAME : BALL VALVE / EQUIPMENT TYPE/MODEL : TB-01F10RF-5X2X-SG / ADDITIONAL EQUIPMENT DATA: 10IN 150LB RF / MANUFACTURER : SAMJIN / DRAWING NUMBER : POS 21
15951	STUD,CONTINUOUS THREAD	STUDBOLT:CAP;TB-01F10RF-5X2X-SG IT.22	SAMJIN	SAMJIN JMC CO LTD	10-BABX	STUD,CONTINUOUS THREAD / MATERIAL : STAINLESS STEEL / MATERIAL STANDARD : ASTM A193 GRADE B8 / TYPE OR USAGE : CAP / EQUIPMENT NAME : BALL VALVE / EQUIPMENT TYPE/MODEL : TB-01F10RF-5X2X-SG / ADDITIONAL EQUIPMENT DATA: 10IN 150LB RF / MANUFACTURER : SAMJIN / DRAWING NUMBER : POS 22
15951	STUD,CONTINUOUS THREAD	STUDBOLT:CAP;TB-01F10RF-5X2X-SG IT.22	SAMJIN	SAMJIN JMC CO LTD	SSNP-02-PIP-VDR-167-0203-06 POS 22	STUD,CONTINUOUS THREAD / MATERIAL : STAINLESS STEEL / MATERIAL STANDARD : ASTM A193 GRADE B8 / TYPE OR USAGE : CAP / EQUIPMENT NAME : BALL VALVE / EQUIPMENT TYPE/MODEL : TB-01F10RF-5X2X-SG / ADDITIONAL EQUIPMENT DATA: 10IN 150LB RF / MANUFACTURER : SAMJIN / DRAWING NUMBER : POS 22
15951	STUD,CONTINUOUS THREAD	STUDBOLT:CAP;TB-01F10RF-5X2X-SG IT.22	SAMJIN	SAMJIN JMC CO LTD	SSNP-9544-PI-167-VDR-0202	STUD,CONTINUOUS THREAD / MATERIAL : STAINLESS STEEL / MATERIAL STANDARD : ASTM A193 GRADE B8 / TYPE OR USAGE : CAP / EQUIPMENT NAME : BALL VALVE / EQUIPMENT TYPE/MODEL : TB-01F10RF-5X2X-SG / ADDITIONAL EQUIPMENT DATA: 10IN 150LB RF / MANUFACTURER : SAMJIN / DRAWING NUMBER : POS 22
01857	NUT,PLAIN,HEXAGON	NUT,PLAIN,HEX:TB-01F10RF-5X2X-SG,IT.24	SAMJIN	SAMJIN JMC CO LTD	10-BABX	NUT,PLAIN,HEXAGON / MATERIAL : CARBON STEEL / MATERIAL STANDARD : ASTM A194 GRADE 8 / TYPE OR USAGE : CAP / EQUIPMENT NAME : BALL VALVE / EQUIPMENT TYPE/MODEL : TB-01F10RF-5X2X-SG / ADDITIONAL EQUIPMENT DATA: 10IN 150LB RF / MANUFACTURER : SAMJIN / DRAWING NUMBER : POS 24
01857	NUT,PLAIN,HEXAGON	NUT,PLAIN,HEX:TB-01F10RF-5X2X-SG,IT.24	SAMJIN	SAMJIN JMC CO LTD	SSNP-02-PIP-VDR-167-0203-06 POS 24	NUT,PLAIN,HEXAGON / MATERIAL : CARBON STEEL / MATERIAL STANDARD : ASTM A194 GRADE 8 / TYPE OR USAGE : CAP / EQUIPMENT NAME : BALL VALVE / EQUIPMENT TYPE/MODEL : TB-01F10RF-5X2X-SG / ADDITIONAL EQUIPMENT DATA: 10IN 150LB RF / MANUFACTURER : SAMJIN / DRAWING NUMBER : POS 24
01857	NUT,PLAIN,HEXAGON	NUT,PLAIN,HEX:TB-01F10RF-5X2X-SG,IT.24	SAMJIN	SAMJIN JMC CO LTD	SSNP-9544-PI-167-VDR-0202	NUT,PLAIN,HEXAGON / MATERIAL : CARBON STEEL / MATERIAL STANDARD : ASTM A194 GRADE 8 / TYPE OR USAGE : CAP / EQUIPMENT NAME : BALL VALVE / EQUIPMENT TYPE/MODEL : TB-01F10RF-5X2X-SG / ADDITIONAL EQUIPMENT DATA: 10IN 150LB RF / MANUFACTURER : SAMJIN / DRAWING NUMBER : POS 24
32559	BALL,VALVE,PORTED	BALL,VALVE:TB-01F10RF-5X2X-SG IT.30	SAMJIN	SAMJIN JMC CO LTD	10-BABX	BALL,VALVE,PORTED / MATERIAL : CAST STAINLESS STEEL / MATERIAL STANDARD : ASTM A351 GRADE CF8 / EQUIPMENT NAME : BALL VALVE / EQUIPMENT TYPE/MODEL : TB-01F10RF-5X2X-SG / ADDITIONAL EQUIPMENT DATA: 10IN 150LB RF / MANUFACTURER : SAMJIN / DRAWING NUMBER : POS 30
32559	BALL,VALVE,PORTED	BALL,VALVE:TB-01F10RF-5X2X-SG IT.30	SAMJIN	SAMJIN JMC CO LTD	SSNP-02-PIP-VDR-167-0203-06 POS 30	BALL,VALVE,PORTED / MATERIAL : CAST STAINLESS STEEL / MATERIAL STANDARD : ASTM A351 GRADE CF8 / EQUIPMENT NAME : BALL VALVE / EQUIPMENT TYPE/MODEL : TB-01F10RF-5X2X-SG / ADDITIONAL EQUIPMENT DATA: 10IN 150LB RF / MANUFACTURER : SAMJIN / DRAWING NUMBER : POS 30
32559	BALL,VALVE,PORTED	BALL,VALVE:TB-01F10RF-5X2X-SG IT.30	SAMJIN	SAMJIN JMC CO LTD	SSNP-9544-PI-167-VDR-0202	BALL,VALVE,PORTED / MATERIAL : CAST STAINLESS STEEL / MATERIAL STANDARD : ASTM A351 GRADE CF8 / EQUIPMENT NAME : BALL VALVE / EQUIPMENT TYPE/MODEL : TB-01F10RF-5X2X-SG / ADDITIONAL EQUIPMENT DATA: 10IN 150LB RF / MANUFACTURER : SAMJIN / DRAWING NUMBER : POS 30
22113	SEAT,VALVE	SEAT,VALVE:TB-01F10RF-5X2X-SG,IT.40	SAMJIN	SAMJIN JMC CO LTD	10-BABX	SEAT,VALVE / MATERIAL : PCTFE / EQUIPMENT NAME : BALL VALVE / EQUIPMENT TYPE/MODEL : TB-01F10RF-5X2X-SG / ADDITIONAL EQUIPMENT DATA: 10IN 150LB RF / MANUFACTURER : SAMJIN / DRAWING NUMBER : POS 40
22113	SEAT,VALVE	SEAT,VALVE:TB-01F10RF-5X2X-SG,IT.40	SAMJIN	SAMJIN JMC CO LTD	SSNP-02-PIP-VDR-167-0203-06 POS 40	SEAT,VALVE / MATERIAL : PCTFE / EQUIPMENT NAME : BALL VALVE / EQUIPMENT TYPE/MODEL : TB-01F10RF-5X2X-SG / ADDITIONAL EQUIPMENT DATA: 10IN 150LB RF / MANUFACTURER : SAMJIN / DRAWING NUMBER : POS 40
22113	SEAT,VALVE	SEAT,VALVE:TB-01F10RF-5X2X-SG,IT.40	SAMJIN	SAMJIN JMC CO LTD	SSNP-9544-PI-167-VDR-0202	SEAT,VALVE / MATERIAL : PCTFE / EQUIPMENT NAME : BALL VALVE / EQUIPMENT TYPE/MODEL : TB-01F10RF-5X2X-SG / ADDITIONAL EQUIPMENT DATA: 10IN 150LB RF / MANUFACTURER : SAMJIN / DRAWING NUMBER : POS 40
PS151	HOLDER,SEAT	HOLDER,SEAT:TB-01F10RF-5X2X-SG IT.41	SAMJIN	SAMJIN JMC CO LTD	10-BABX	HOLDER,SEAT / MATERIAL : STAINLESS STEEL 304+TC / MATERIAL STANDARD : ASTM A276 GRADE 304 / TYPE OR USAGE : SEAT / EQUIPMENT NAME : BALL VALVE / EQUIPMENT TYPE/MODEL : TB-01F10RF-5X2X-SG / ADDITIONAL EQUIPMENT DATA: 10IN 150LB RF / MANUFACTURER : SAMJIN / DRAWING NUMBER : POS 41
PS151	HOLDER,SEAT	HOLDER,SEAT:TB-01F10RF-5X2X-SG IT.41	SAMJIN	SAMJIN JMC CO LTD	SSNP-02-PIP-VDR-167-0203-06 POS 41	HOLDER,SEAT / MATERIAL : STAINLESS STEEL 304+TC / MATERIAL STANDARD : ASTM A276 GRADE 304 / TYPE OR USAGE : SEAT / EQUIPMENT NAME : BALL VALVE / EQUIPMENT TYPE/MODEL : TB-01F10RF-5X2X-SG / ADDITIONAL EQUIPMENT DATA: 10IN 150LB RF / MANUFACTURER : SAMJIN / DRAWING NUMBER : POS 41
PS151	HOLDER,SEAT	HOLDER,SEAT:TB-01F10RF-5X2X-SG IT.41	SAMJIN	SAMJIN JMC CO LTD	SSNP-9544-PI-167-VDR-0202	HOLDER,SEAT / MATERIAL : STAINLESS STEEL 304+TC / MATERIAL STANDARD : ASTM A276 GRADE 304 / TYPE OR USAGE : SEAT / EQUIPMENT NAME : BALL VALVE / EQUIPMENT TYPE/MODEL : TB-01F10RF-5X2X-SG / ADDITIONAL EQUIPMENT DATA: 10IN 150LB RF / MANUFACTURER : SAMJIN / DRAWING NUMBER : POS 41
F9025	SPRING,HELICAL	SPRING,HELICAL:TB-01F10RF-5X2X-SG IT.42	SAMJIN	SAMJIN JMC CO LTD	10-BABX	SPRING,HELICAL / MATERIAL : INCONEL X-750 / TYPE OR USAGE : SEAT / EQUIPMENT NAME : BALL VALVE / EQUIPMENT TYPE/MODEL : TB-01F10RF-5X2X-SG / ADDITIONAL EQUIPMENT DATA: 10IN 150LB RF / MANUFACTURER : SAMJIN / DRAWING NUMBER : POS 42
F9025	SPRING,HELICAL	SPRING,HELICAL:TB-01F10RF-5X2X-SG IT.42	SAMJIN	SAMJIN JMC CO LTD	SSNP-02-PIP-VDR-167-0203-06 POS 42	SPRING,HELICAL / MATERIAL : INCONEL X-750 / TYPE OR USAGE : SEAT / EQUIPMENT NAME : BALL VALVE / EQUIPMENT TYPE/MODEL : TB-01F10RF-5X2X-SG / ADDITIONAL EQUIPMENT DATA: 10IN 150LB RF / MANUFACTURER : SAMJIN / DRAWING NUMBER : POS 42
F9025	SPRING,HELICAL	SPRING,HELICAL:TB-01F10RF-5X2X-SG IT.42	SAMJIN	SAMJIN JMC CO LTD	SSNP-9544-PI-167-VDR-0202	SPRING,HELICAL / MATERIAL : INCONEL X-750 / TYPE OR USAGE : SEAT / EQUIPMENT NAME : BALL VALVE / EQUIPMENT TYPE/MODEL : TB-01F10RF-5X2X-SG / ADDITIONAL EQUIPMENT DATA: 10IN 150LB RF / MANUFACTURER : SAMJIN / DRAWING NUMBER : POS 42
02885	HOLDER,SPRING	HOLDER,SPRING:TB-01F10RF-5X2X-SG IT.46	SAMJIN	SAMJIN JMC CO LTD	10-BABX	HOLDER,SPRING / MATERIAL : STAINLESS STEEL / SPECIFICATION/STD DATA: ASTM A276 GRADE 304 / EQUIPMENT NAME : BALL VALVE / EQUIPMENT TYPE/MODEL : TB-01F10RF-5X2X-SG / SUB-ASSEMBLY : 10IN 150LB RF / MANUFACTURER : SAMJIN / DRAWING NUMBER : POS 46
02885	HOLDER,SPRING	HOLDER,SPRING:TB-01F10RF-5X2X-SG IT.46	SAMJIN	SAMJIN JMC CO LTD	SSNP-02-PIP-VDR-167-0203-06 POS 46	HOLDER,SPRING / MATERIAL : STAINLESS STEEL / SPECIFICATION/STD DATA: ASTM A276 GRADE 304 / EQUIPMENT NAME : BALL VALVE / EQUIPMENT TYPE/MODEL : TB-01F10RF-5X2X-SG / SUB-ASSEMBLY : 10IN 150LB RF / MANUFACTURER : SAMJIN / DRAWING NUMBER : POS 46
02885	HOLDER,SPRING	HOLDER,SPRING:TB-01F10RF-5X2X-SG IT.46	SAMJIN	SAMJIN JMC CO LTD	SSNP-9544-PI-167-VDR-0202	HOLDER,SPRING / MATERIAL : STAINLESS STEEL / SPECIFICATION/STD DATA: ASTM A276 GRADE 304 / EQUIPMENT NAME : BALL VALVE / EQUIPMENT TYPE/MODEL : TB-01F10RF-5X2X-SG / SUB-ASSEMBLY : 10IN 150LB RF / MANUFACTURER : SAMJIN / DRAWING NUMBER : POS 46
04522	GASKET	GASKET:SEAT;TB-01F10RF-5X2X-SG,IT.47	SAMJIN	SAMJIN JMC CO LTD	10-BABX	GASKET / TYPE OR USAGE : SEAT / MATERIAL : GRAPHITE / EQUIPMENT NAME : BALL VALVE / EQUIPMENT TYPE/MODEL : TB-01F10RF-5X2X-SG / ADDITIONAL EQUIPMENT DATA: 10IN 150LB RF / MANUFACTURER : SAMJIN / DRAWING NUMBER : POS 47
04522	GASKET	GASKET:SEAT;TB-01F10RF-5X2X-SG,IT.47	SAMJIN	SAMJIN JMC CO LTD	SSNP-02-PIP-VDR-167-0203-06 POS 47	GASKET / TYPE OR USAGE : SEAT / MATERIAL : GRAPHITE / EQUIPMENT NAME : BALL VALVE / EQUIPMENT TYPE/MODEL : TB-01F10RF-5X2X-SG / ADDITIONAL EQUIPMENT DATA: 10IN 150LB RF / MANUFACTURER : SAMJIN / DRAWING NUMBER : POS 47
04522	GASKET	GASKET:SEAT;TB-01F10RF-5X2X-SG,IT.47	SAMJIN	SAMJIN JMC CO LTD	SSNP-9544-PI-167-VDR-0202	GASKET / TYPE OR USAGE : SEAT / MATERIAL : GRAPHITE / EQUIPMENT NAME : BALL VALVE / EQUIPMENT TYPE/MODEL : TB-01F10RF-5X2X-SG / ADDITIONAL EQUIPMENT DATA: 10IN 150LB RF / MANUFACTURER : SAMJIN / DRAWING NUMBER : POS 47
32528	STEM,FLUID VALVE	STEM,VALVE:TB-01F10RF-5X2X-SG,IT.50	SAMJIN	SAMJIN JMC CO LTD	10-BABX	STEM,FLUID VALVE / MATERIAL : STAINLESS STEEL / SPECIFICATION/STD DATA : ASTM A276 GRADE 304 / EQUIPMENT NAME : BALL VALVE / EQUIPMENT TYPE/MODEL : TB-01F10RF-5X2X-SG / ADDITIONAL EQUIPMENT DATA: 10IN 150LB RF / MANUFACTURER : SAMJIN / DRAWING NUMBER : POS 50
32528	STEM,FLUID VALVE	STEM,VALVE:TB-01F10RF-5X2X-SG,IT.50	SAMJIN	SAMJIN JMC CO LTD	SSNP-02-PIP-VDR-167-0203-06 POS 50	STEM,FLUID VALVE / MATERIAL : STAINLESS STEEL / SPECIFICATION/STD DATA : ASTM A276 GRADE 304 / EQUIPMENT NAME : BALL VALVE / EQUIPMENT TYPE/MODEL : TB-01F10RF-5X2X-SG / ADDITIONAL EQUIPMENT DATA: 10IN 150LB RF / MANUFACTURER : SAMJIN / DRAWING NUMBER : POS 50
32528	STEM,FLUID VALVE	STEM,VALVE:TB-01F10RF-5X2X-SG,IT.50	SAMJIN	SAMJIN JMC CO LTD	SSNP-9544-PI-167-VDR-0202	STEM,FLUID VALVE / MATERIAL : STAINLESS STEEL / SPECIFICATION/STD DATA : ASTM A276 GRADE 304 / EQUIPMENT NAME : BALL VALVE / EQUIPMENT TYPE/MODEL : TB-01F10RF-5X2X-SG / ADDITIONAL EQUIPMENT DATA: 10IN 150LB RF / MANUFACTURER : SAMJIN / DRAWING NUMBER : POS 50
04250	SEAL,PLAIN	SEAL:STEM;TB-01F10RF-5X2X-SG IT.51	SAMJIN	SAMJIN JMC CO LTD	10-BABX	SEAL,PLAIN / MATERIAL : PTFE / TYPE OR USAGE : STEM THRUST / EQUIPMENT NAME : BALL VALVE / EQUIPMENT TYPE/MODEL : TB-01F10RF-5X2X-SG / ADDITIONAL EQUIPMENT DATA: 10IN 150LB RF / MANUFACTURER : SAMJIN / DRAWING NUMBER : POS 51
04250	SEAL,PLAIN	SEAL:STEM;TB-01F10RF-5X2X-SG IT.51	SAMJIN	SAMJIN JMC CO LTD	SSNP-02-PIP-VDR-167-0203-06 POS 51	SEAL,PLAIN / MATERIAL : PTFE / TYPE OR USAGE : STEM THRUST / EQUIPMENT NAME : BALL VALVE / EQUIPMENT TYPE/MODEL : TB-01F10RF-5X2X-SG / ADDITIONAL EQUIPMENT DATA: 10IN 150LB RF / MANUFACTURER : SAMJIN / DRAWING NUMBER : POS 51
04250	SEAL,PLAIN	SEAL:STEM;TB-01F10RF-5X2X-SG IT.51	SAMJIN	SAMJIN JMC CO LTD	SSNP-9544-PI-167-VDR-0202	SEAL,PLAIN / MATERIAL : PTFE / TYPE OR USAGE : STEM THRUST / EQUIPMENT NAME : BALL VALVE / EQUIPMENT TYPE/MODEL : TB-01F10RF-5X2X-SG / ADDITIONAL EQUIPMENT DATA: 10IN 150LB RF / MANUFACTURER : SAMJIN / DRAWING NUMBER : POS 51
13205	BEARING,SLEEVE	BEARING,SLEEVE:TB-01F10RF-5X2X-SG,IT.52	SAMJIN	SAMJIN JMC CO LTD	10-BABX	BEARING,SLEEVE / MATERIAL : PTFE / TYPE OR USAGE : STEM / EQUIPMENT NAME : BALL VALVE / EQUIPMENT TYPE/MODEL : TB-01F10RF-5X2X-SG / ADDITIONAL EQUIPMENT DATA: 10IN 150LB RF / MANUFACTURER : SAMJIN / DRAWING NUMBER : POS 52
13205	BEARING,SLEEVE	BEARING,SLEEVE:TB-01F10RF-5X2X-SG,IT.52	SAMJIN	SAMJIN JMC CO LTD	SSNP-02-PIP-VDR-167-0203-06 POS 52	BEARING,SLEEVE / MATERIAL : PTFE / TYPE OR USAGE : STEM / EQUIPMENT NAME : BALL VALVE / EQUIPMENT TYPE/MODEL : TB-01F10RF-5X2X-SG / ADDITIONAL EQUIPMENT DATA: 10IN 150LB RF / MANUFACTURER : SAMJIN / DRAWING NUMBER : POS 52
13205	BEARING,SLEEVE	BEARING,SLEEVE:TB-01F10RF-5X2X-SG,IT.52	SAMJIN	SAMJIN JMC CO LTD	SSNP-9544-PI-167-VDR-0202	BEARING,SLEEVE / MATERIAL : PTFE / TYPE OR USAGE : STEM / EQUIPMENT NAME : BALL VALVE / EQUIPMENT TYPE/MODEL : TB-01F10RF-5X2X-SG / ADDITIONAL EQUIPMENT DATA: 10IN 150LB RF / MANUFACTURER : SAMJIN / DRAWING NUMBER : POS 52
04521	PACKING,PREFORMED	PACKING:TB-01F10RF-5X2X-SG IT.55	SAMJIN	SAMJIN JMC CO LTD	10-BABX	PACKING,PREFORMED / MATERIAL : GRAPHITE / EQUIPMENT NAME : BALL VALVE / EQUIPMENT TYPE/MODEL : TB-01F10RF-5X2X-SG / ADDITIONAL EQUIPMENT DATA: 10IN 150LB RF / MANUFACTURER : SAMJIN / DRAWING NUMBER : POS 55
04521	PACKING,PREFORMED	PACKING:TB-01F10RF-5X2X-SG IT.55	SAMJIN	SAMJIN JMC CO LTD	SSNP-02-PIP-VDR-167-0203-06 POS 55	PACKING,PREFORMED / MATERIAL : GRAPHITE / EQUIPMENT NAME : BALL VALVE / EQUIPMENT TYPE/MODEL : TB-01F10RF-5X2X-SG / ADDITIONAL EQUIPMENT DATA: 10IN 150LB RF / MANUFACTURER : SAMJIN / DRAWING NUMBER : POS 55
04521	PACKING,PREFORMED	PACKING:TB-01F10RF-5X2X-SG IT.55	SAMJIN	SAMJIN JMC CO LTD	SSNP-9544-PI-167-VDR-0202	PACKING,PREFORMED / MATERIAL : GRAPHITE / EQUIPMENT NAME : BALL VALVE / EQUIPMENT TYPE/MODEL : TB-01F10RF-5X2X-SG / ADDITIONAL EQUIPMENT DATA: 10IN 150LB RF / MANUFACTURER : SAMJIN / DRAWING NUMBER : POS 55
37840	GASKET,SPIRAL WOUND	GASKET,SW:TB-01F10RF-5X2X-SG IT.5D	SAMJIN	SAMJIN JMC CO LTD	10-BABX	GASKET,SPIRAL WOUND / FILLER MATERIAL : GRAPHITE / INNER RING MATERIAL : STAINLESS STEEL 304 / TYPE OR USAGE : EXTENSION PIECE / EQUIPMENT NAME : BALL VALVE / EQUIPMENT TYPE/MODEL : TB-01F10RF-5X2X-SG / ADDITIONAL EQUIPMENT DATA: 10IN 150LB RF / MANUFACTURER : SAMJIN / DRAWING NUMBER : POS 5D
37840	GASKET,SPIRAL WOUND	GASKET,SW:TB-01F10RF-5X2X-SG IT.5D	SAMJIN	SAMJIN JMC CO LTD	SSNP-02-PIP-VDR-167-0203-06 POS 5D	GASKET,SPIRAL WOUND / FILLER MATERIAL : GRAPHITE / INNER RING MATERIAL : STAINLESS STEEL 304 / TYPE OR USAGE : EXTENSION PIECE / EQUIPMENT NAME : BALL VALVE / EQUIPMENT TYPE/MODEL : TB-01F10RF-5X2X-SG / ADDITIONAL EQUIPMENT DATA: 10IN 150LB RF / MANUFACTURER : SAMJIN / DRAWING NUMBER : POS 5D
37840	GASKET,SPIRAL WOUND	GASKET,SW:TB-01F10RF-5X2X-SG IT.5D	SAMJIN	SAMJIN JMC CO LTD	SSNP-9544-PI-167-VDR-0202	GASKET,SPIRAL WOUND / FILLER MATERIAL : GRAPHITE / INNER RING MATERIAL : STAINLESS STEEL 304 / TYPE OR USAGE : EXTENSION PIECE / EQUIPMENT NAME : BALL VALVE / EQUIPMENT TYPE/MODEL : TB-01F10RF-5X2X-SG / ADDITIONAL EQUIPMENT DATA: 10IN 150LB RF / MANUFACTURER : SAMJIN / DRAWING NUMBER : POS 5D
0307A	BOLT,MACHINE	BOLT,MACHINE:TB-01F10RF-5X2X-SG IT.5E	SAMJIN	SAMJIN JMC CO LTD	10-BABX	BOLT,MACHINE / MATERIAL : STAINLESS STEEL / MATERIAL STANDARD : ASTM A193 GRADE B8 / TYPE OR USAGE : EXTENSION PIECE / EQUIPMENT NAME : BALL VALVE / EQUIPMENT TYPE/MODEL : TB-01F10RF-5X2X-SG / ADDITIONAL EQUIPMENT DATA: 10IN 150LB RF / MANUFACTURER : SAMJIN / DRAWING NUMBER : POS 5E
0307A	BOLT,MACHINE	BOLT,MACHINE:TB-01F10RF-5X2X-SG IT.5E	SAMJIN	SAMJIN JMC CO LTD	SSNP-02-PIP-VDR-167-0203-06 POS 5E	BOLT,MACHINE / MATERIAL : STAINLESS STEEL / MATERIAL STANDARD : ASTM A193 GRADE B8 / TYPE OR USAGE : EXTENSION PIECE / EQUIPMENT NAME : BALL VALVE / EQUIPMENT TYPE/MODEL : TB-01F10RF-5X2X-SG / ADDITIONAL EQUIPMENT DATA: 10IN 150LB RF / MANUFACTURER : SAMJIN / DRAWING NUMBER : POS 5E
0307A	BOLT,MACHINE	BOLT,MACHINE:TB-01F10RF-5X2X-SG IT.5E	SAMJIN	SAMJIN JMC CO LTD	SSNP-9544-PI-167-VDR-0202	BOLT,MACHINE / MATERIAL : STAINLESS STEEL / MATERIAL STANDARD : ASTM A193 GRADE B8 / TYPE OR USAGE : EXTENSION PIECE / EQUIPMENT NAME : BALL VALVE / EQUIPMENT TYPE/MODEL : TB-01F10RF-5X2X-SG / ADDITIONAL EQUIPMENT DATA: 10IN 150LB RF / MANUFACTURER : SAMJIN / DRAWING NUMBER : POS 5E
01857	NUT,PLAIN,HEXAGON	NUT,PLAIN,HEX:TB-01F10RF-5X2X-SG,IT.5F	SAMJIN	SAMJIN JMC CO LTD	10-BABX	NUT,PLAIN,HEXAGON / MATERIAL : STAINLESS STEEL / MATERIAL STANDARD : ASTM A194 GRADE 8 / TYPE OR USAGE : EXTENSION PIECE / EQUIPMENT NAME : BALL VALVE / EQUIPMENT TYPE/MODEL : TB-01F10RF-5X2X-SG / ADDITIONAL EQUIPMENT DATA: 10IN 150LB RF / MANUFACTURER : SAMJIN / DRAWING NUMBER : POS 5F
01857	NUT,PLAIN,HEXAGON	NUT,PLAIN,HEX:TB-01F10RF-5X2X-SG,IT.5F	SAMJIN	SAMJIN JMC CO LTD	SSNP-02-PIP-VDR-167-0203-06 POS 5F	NUT,PLAIN,HEXAGON / MATERIAL : STAINLESS STEEL / MATERIAL STANDARD : ASTM A194 GRADE 8 / TYPE OR USAGE : EXTENSION PIECE / EQUIPMENT NAME : BALL VALVE / EQUIPMENT TYPE/MODEL : TB-01F10RF-5X2X-SG / ADDITIONAL EQUIPMENT DATA: 10IN 150LB RF / MANUFACTURER : SAMJIN / DRAWING NUMBER : POS 5F
01857	NUT,PLAIN,HEXAGON	NUT,PLAIN,HEX:TB-01F10RF-5X2X-SG,IT.5F	SAMJIN	SAMJIN JMC CO LTD	SSNP-9544-PI-167-VDR-0202	NUT,PLAIN,HEXAGON / MATERIAL : STAINLESS STEEL / MATERIAL STANDARD : ASTM A194 GRADE 8 / TYPE OR USAGE : EXTENSION PIECE / EQUIPMENT NAME : BALL VALVE / EQUIPMENT TYPE/MODEL : TB-01F10RF-5X2X-SG / ADDITIONAL EQUIPMENT DATA: 10IN 150LB RF / MANUFACTURER : SAMJIN / DRAWING NUMBER : POS 5F
PS152	RING,GLAND	RING,GLAND:TB-01F10RF-5X2X-SG IT.75	SAMJIN	SAMJIN JMC CO LTD	10-BABX	RING,GLAND / MATERIAL : STAINLESS STEEL / MATERIAL STANDARD : ASTM A276 GRADE 304 / EQUIPMENT NAME : BALL VALVE / EQUIPMENT TYPE/MODEL : TB-01F10RF-5X2X-SG / ADDITIONAL EQUIPMENT DATA: 10IN 150LB RF / MANUFACTURER : SAMJIN / DRAWING NUMBER : POS 75
PS152	RING,GLAND	RING,GLAND:TB-01F10RF-5X2X-SG IT.75	SAMJIN	SAMJIN JMC CO LTD	SSNP-02-PIP-VDR-167-0203-06 POS 75	RING,GLAND / MATERIAL : STAINLESS STEEL / MATERIAL STANDARD : ASTM A276 GRADE 304 / EQUIPMENT NAME : BALL VALVE / EQUIPMENT TYPE/MODEL : TB-01F10RF-5X2X-SG / ADDITIONAL EQUIPMENT DATA: 10IN 150LB RF / MANUFACTURER : SAMJIN / DRAWING NUMBER : POS 75
PS152	RING,GLAND	RING,GLAND:TB-01F10RF-5X2X-SG IT.75	SAMJIN	SAMJIN JMC CO LTD	SSNP-9544-PI-167-VDR-0202	RING,GLAND / MATERIAL : STAINLESS STEEL / MATERIAL STANDARD : ASTM A276 GRADE 304 / EQUIPMENT NAME : BALL VALVE / EQUIPMENT TYPE/MODEL : TB-01F10RF-5X2X-SG / ADDITIONAL EQUIPMENT DATA: 10IN 150LB RF / MANUFACTURER : SAMJIN / DRAWING NUMBER : POS 75
0307A	BOLT,MACHINE	BOLT,MACHINE:TB-01F10RF-5X2X-SG IT.7B	SAMJIN	SAMJIN JMC CO LTD	10-BABX	BOLT,MACHINE / MATERIAL : STAINLESS STEEL / MATERIAL STANDARD : ASTM A193 GRADE B8 / TYPE OR USAGE : GLAND / EQUIPMENT NAME : BALL VALVE / EQUIPMENT TYPE/MODEL : TB-01F10RF-5X2X-SG / ADDITIONAL EQUIPMENT DATA: 10IN 150LB RF / MANUFACTURER : SAMJIN / DRAWING NUMBER : POS 7B
0307A	BOLT,MACHINE	BOLT,MACHINE:TB-01F10RF-5X2X-SG IT.7B	SAMJIN	SAMJIN JMC CO LTD	SSNP-02-PIP-VDR-167-0203-06 POS 7B	BOLT,MACHINE / MATERIAL : STAINLESS STEEL / MATERIAL STANDARD : ASTM A193 GRADE B8 / TYPE OR USAGE : GLAND / EQUIPMENT NAME : BALL VALVE / EQUIPMENT TYPE/MODEL : TB-01F10RF-5X2X-SG / ADDITIONAL EQUIPMENT DATA: 10IN 150LB RF / MANUFACTURER : SAMJIN / DRAWING NUMBER : POS 7B
0307A	BOLT,MACHINE	BOLT,MACHINE:TB-01F10RF-5X2X-SG IT.7B	SAMJIN	SAMJIN JMC CO LTD	SSNP-9544-PI-167-VDR-0202	BOLT,MACHINE / MATERIAL : STAINLESS STEEL / MATERIAL STANDARD : ASTM A193 GRADE B8 / TYPE OR USAGE : GLAND / EQUIPMENT NAME : BALL VALVE / EQUIPMENT TYPE/MODEL : TB-01F10RF-5X2X-SG / ADDITIONAL EQUIPMENT DATA: 10IN 150LB RF / MANUFACTURER : SAMJIN / DRAWING NUMBER : POS 7B
01857	NUT,PLAIN,HEXAGON	NUT,PLAIN,HEX:TB-01F10RF-5X2X-SG IT.7C	SAMJIN	SAMJIN JMC CO LTD	10-BABX	NUT,PLAIN,HEXAGON / MATERIAL : STAINLESS STEEL / MATERIAL STANDARD : ASTM A194 GRADE 8 / TYPE OR USAGE : GLAND / EQUIPMENT NAME : BALL VALVE / EQUIPMENT TYPE/MODEL : TB-01F10RF-5X2X-SG / ADDITIONAL EQUIPMENT DATA: 10IN 150LB RF / MANUFACTURER : SAMJIN / DRAWING NUMBER : POS 7C
01857	NUT,PLAIN,HEXAGON	NUT,PLAIN,HEX:TB-01F10RF-5X2X-SG IT.7C	SAMJIN	SAMJIN JMC CO LTD	SSNP-02-PIP-VDR-167-0203-06 POS 7C	NUT,PLAIN,HEXAGON / MATERIAL : STAINLESS STEEL / MATERIAL STANDARD : ASTM A194 GRADE 8 / TYPE OR USAGE : GLAND / EQUIPMENT NAME : BALL VALVE / EQUIPMENT TYPE/MODEL : TB-01F10RF-5X2X-SG / ADDITIONAL EQUIPMENT DATA: 10IN 150LB RF / MANUFACTURER : SAMJIN / DRAWING NUMBER : POS 7C
01857	NUT,PLAIN,HEXAGON	NUT,PLAIN,HEX:TB-01F10RF-5X2X-SG IT.7C	SAMJIN	SAMJIN JMC CO LTD	SSNP-9544-PI-167-VDR-0202	NUT,PLAIN,HEXAGON / MATERIAL : STAINLESS STEEL / MATERIAL STANDARD : ASTM A194 GRADE 8 / TYPE OR USAGE : GLAND / EQUIPMENT NAME : BALL VALVE / EQUIPMENT TYPE/MODEL : TB-01F10RF-5X2X-SG / ADDITIONAL EQUIPMENT DATA: 10IN 150LB RF / MANUFACTURER : SAMJIN / DRAWING NUMBER : POS 7C
37840	GASKET,SPIRAL WOUND	GASKET,SW:CAP;TB-01F12RF-5X2X-SG IT.21	SAMJIN	SAMJIN JMC CO LTD	12-BABX	GASKET,SPIRAL WOUND / FILLER MATERIAL : GRAPHITE / INNER RING MATERIAL : STAINLESS STEEL 304 / TYPE OR USAGE : CAP / EQUIPMENT NAME : BALL VALVE / EQUIPMENT TYPE/MODEL : TB-01F12RF-5X2X-SG / ADDITIONAL EQUIPMENT DATA: 12IN 150LB RF / MANUFACTURER : SAMJIN / DRAWING NUMBER : POS 21
37840	GASKET,SPIRAL WOUND	GASKET,SW:CAP;TB-01F12RF-5X2X-SG IT.21	SAMJIN	SAMJIN JMC CO LTD	SSNP-02-PIP-VDR-167-0203-06 POS 21	GASKET,SPIRAL WOUND / FILLER MATERIAL : GRAPHITE / INNER RING MATERIAL : STAINLESS STEEL 304 / TYPE OR USAGE : CAP / EQUIPMENT NAME : BALL VALVE / EQUIPMENT TYPE/MODEL : TB-01F12RF-5X2X-SG / ADDITIONAL EQUIPMENT DATA: 12IN 150LB RF / MANUFACTURER : SAMJIN / DRAWING NUMBER : POS 21
37840	GASKET,SPIRAL WOUND	GASKET,SW:CAP;TB-01F12RF-5X2X-SG IT.21	SAMJIN	SAMJIN JMC CO LTD	SSNP-9544-PI-167-VDR-0202	GASKET,SPIRAL WOUND / FILLER MATERIAL : GRAPHITE / INNER RING MATERIAL : STAINLESS STEEL 304 / TYPE OR USAGE : CAP / EQUIPMENT NAME : BALL VALVE / EQUIPMENT TYPE/MODEL : TB-01F12RF-5X2X-SG / ADDITIONAL EQUIPMENT DATA: 12IN 150LB RF / MANUFACTURER : SAMJIN / DRAWING NUMBER : POS 21
15951	STUD,CONTINUOUS THREAD	STUDBOLT:CAP;TB-01F12RF-5X2X-SG IT.22	SAMJIN	SAMJIN JMC CO LTD	12-BABX	STUD,CONTINUOUS THREAD / MATERIAL : STAINLESS STEEL 304 / MATERIAL STANDARD : ASTM A193 GRADE B8 / TYPE OR USAGE : CAP / EQUIPMENT NAME : BALL VALVE / EQUIPMENT TYPE/MODEL : TB-01F12RF-5X2X-SG / ADDITIONAL EQUIPMENT DATA: 12IN 150LB RF / MANUFACTURER : SAMJIN / DRAWING NUMBER : POS 22
15951	STUD,CONTINUOUS THREAD	STUDBOLT:CAP;TB-01F12RF-5X2X-SG IT.22	SAMJIN	SAMJIN JMC CO LTD	SSNP-02-PIP-VDR-167-0203-06 POS 22	STUD,CONTINUOUS THREAD / MATERIAL : STAINLESS STEEL 304 / MATERIAL STANDARD : ASTM A193 GRADE B8 / TYPE OR USAGE : CAP / EQUIPMENT NAME : BALL VALVE / EQUIPMENT TYPE/MODEL : TB-01F12RF-5X2X-SG / ADDITIONAL EQUIPMENT DATA: 12IN 150LB RF / MANUFACTURER : SAMJIN / DRAWING NUMBER : POS 22
15951	STUD,CONTINUOUS THREAD	STUDBOLT:CAP;TB-01F12RF-5X2X-SG IT.22	SAMJIN	SAMJIN JMC CO LTD	SSNP-9544-PI-167-VDR-0202	STUD,CONTINUOUS THREAD / MATERIAL : STAINLESS STEEL 304 / MATERIAL STANDARD : ASTM A193 GRADE B8 / TYPE OR USAGE : CAP / EQUIPMENT NAME : BALL VALVE / EQUIPMENT TYPE/MODEL : TB-01F12RF-5X2X-SG / ADDITIONAL EQUIPMENT DATA: 12IN 150LB RF / MANUFACTURER : SAMJIN / DRAWING NUMBER : POS 22
01857	NUT,PLAIN,HEXAGON	NUT,PLAIN,HEX:TB-01F12RF-5X2X-SG,IT.24	SAMJIN	SAMJIN JMC CO LTD	12-BABX	NUT,PLAIN,HEXAGON / MATERIAL : STAINLESS STEEL 304 / MATERIAL STANDARD : ASTM A194 GRADE 8 / TYPE OR USAGE : CAP / EQUIPMENT NAME : BALL VALVE / EQUIPMENT TYPE/MODEL : TB-01F12RF-5X2X-SG / ADDITIONAL EQUIPMENT DATA: 12IN 150LB RF / MANUFACTURER : SAMJIN / DRAWING NUMBER : POS 24
01857	NUT,PLAIN,HEXAGON	NUT,PLAIN,HEX:TB-01F12RF-5X2X-SG,IT.24	SAMJIN	SAMJIN JMC CO LTD	SSNP-02-PIP-VDR-167-0203-06 POS 24	NUT,PLAIN,HEXAGON / MATERIAL : STAINLESS STEEL 304 / MATERIAL STANDARD : ASTM A194 GRADE 8 / TYPE OR USAGE : CAP / EQUIPMENT NAME : BALL VALVE / EQUIPMENT TYPE/MODEL : TB-01F12RF-5X2X-SG / ADDITIONAL EQUIPMENT DATA: 12IN 150LB RF / MANUFACTURER : SAMJIN / DRAWING NUMBER : POS 24
01857	NUT,PLAIN,HEXAGON	NUT,PLAIN,HEX:TB-01F12RF-5X2X-SG,IT.24	SAMJIN	SAMJIN JMC CO LTD	SSNP-9544-PI-167-VDR-0202	NUT,PLAIN,HEXAGON / MATERIAL : STAINLESS STEEL 304 / MATERIAL STANDARD : ASTM A194 GRADE 8 / TYPE OR USAGE : CAP / EQUIPMENT NAME : BALL VALVE / EQUIPMENT TYPE/MODEL : TB-01F12RF-5X2X-SG / ADDITIONAL EQUIPMENT DATA: 12IN 150LB RF / MANUFACTURER : SAMJIN / DRAWING NUMBER : POS 24
32559	BALL,VALVE,PORTED	BALL,VALVE:TB-01F12RF-5X2X-SG IT.30	SAMJIN	SAMJIN JMC CO LTD	12-BABX	BALL,VALVE,PORTED / MATERIAL : STAINLESS STEEL 304 / MATERIAL STANDARD : CAST STEEL ASTM A351-CF8 / EQUIPMENT NAME : BALL VALVE / EQUIPMENT TYPE/MODEL : TB-01F12RF-5X2X-SG / ADDITIONAL EQUIPMENT DATA: 12IN 150LB RF / MANUFACTURER : SAMJIN / DRAWING NUMBER : POS 30
32559	BALL,VALVE,PORTED	BALL,VALVE:TB-01F12RF-5X2X-SG IT.30	SAMJIN	SAMJIN JMC CO LTD	SSNP-02-PIP-VDR-167-0203-06 POS 30	BALL,VALVE,PORTED / MATERIAL : STAINLESS STEEL 304 / MATERIAL STANDARD : CAST STEEL ASTM A351-CF8 / EQUIPMENT NAME : BALL VALVE / EQUIPMENT TYPE/MODEL : TB-01F12RF-5X2X-SG / ADDITIONAL EQUIPMENT DATA: 12IN 150LB RF / MANUFACTURER : SAMJIN / DRAWING NUMBER : POS 30
32559	BALL,VALVE,PORTED	BALL,VALVE:TB-01F12RF-5X2X-SG IT.30	SAMJIN	SAMJIN JMC CO LTD	SSNP-9544-PI-167-VDR-0202	BALL,VALVE,PORTED / MATERIAL : STAINLESS STEEL 304 / MATERIAL STANDARD : CAST STEEL ASTM A351-CF8 / EQUIPMENT NAME : BALL VALVE / EQUIPMENT TYPE/MODEL : TB-01F12RF-5X2X-SG / ADDITIONAL EQUIPMENT DATA: 12IN 150LB RF / MANUFACTURER : SAMJIN / DRAWING NUMBER : POS 30
22113	SEAT,VALVE	SEAT,VALVE:TB-01F12RF-5X2X-SG,IT.40	SAMJIN	SAMJIN JMC CO LTD	12-BABX	SEAT,VALVE / MATERIAL : PCTFE / EQUIPMENT NAME : BALL VALVE / EQUIPMENT TYPE/MODEL : TB-01F12RF-5X2X-SG / ADDITIONAL EQUIPMENT DATA: 12IN 150LB RF / MANUFACTURER : SAMJIN / DRAWING NUMBER : POS 40
22113	SEAT,VALVE	SEAT,VALVE:TB-01F12RF-5X2X-SG,IT.40	SAMJIN	SAMJIN JMC CO LTD	SSNP-02-PIP-VDR-167-0203-06 POS 40	SEAT,VALVE / MATERIAL : PCTFE / EQUIPMENT NAME : BALL VALVE / EQUIPMENT TYPE/MODEL : TB-01F12RF-5X2X-SG / ADDITIONAL EQUIPMENT DATA: 12IN 150LB RF / MANUFACTURER : SAMJIN / DRAWING NUMBER : POS 40
22113	SEAT,VALVE	SEAT,VALVE:TB-01F12RF-5X2X-SG,IT.40	SAMJIN	SAMJIN JMC CO LTD	SSNP-9544-PI-167-VDR-0202	SEAT,VALVE / MATERIAL : PCTFE / EQUIPMENT NAME : BALL VALVE / EQUIPMENT TYPE/MODEL : TB-01F12RF-5X2X-SG / ADDITIONAL EQUIPMENT DATA: 12IN 150LB RF / MANUFACTURER : SAMJIN / DRAWING NUMBER : POS 40
PS151	HOLDER,SEAT	HOLDER,SEAT:TB-01F12RF-5X2X-SG IT.41	SAMJIN	SAMJIN JMC CO LTD	12-BABX	HOLDER,SEAT / MATERIAL : STAINLESS STEEL 304+TC / MATERIAL STANDARD : ASTM A276 GRADE 304 / TYPE OR USAGE : SEAT / EQUIPMENT NAME : BALL VALVE / EQUIPMENT TYPE/MODEL : TB-01F12RF-5X2X-SG / ADDITIONAL EQUIPMENT DATA: 12IN 150LB RF / MANUFACTURER : SAMJIN / DRAWING NUMBER : POS 41
PS151	HOLDER,SEAT	HOLDER,SEAT:TB-01F12RF-5X2X-SG IT.41	SAMJIN	SAMJIN JMC CO LTD	SSNP-02-PIP-VDR-167-0203-06 POS 41	HOLDER,SEAT / MATERIAL : STAINLESS STEEL 304+TC / MATERIAL STANDARD : ASTM A276 GRADE 304 / TYPE OR USAGE : SEAT / EQUIPMENT NAME : BALL VALVE / EQUIPMENT TYPE/MODEL : TB-01F12RF-5X2X-SG / ADDITIONAL EQUIPMENT DATA: 12IN 150LB RF / MANUFACTURER : SAMJIN / DRAWING NUMBER : POS 41
PS151	HOLDER,SEAT	HOLDER,SEAT:TB-01F12RF-5X2X-SG IT.41	SAMJIN	SAMJIN JMC CO LTD	SSNP-9544-PI-167-VDR-0202	HOLDER,SEAT / MATERIAL : STAINLESS STEEL 304+TC / MATERIAL STANDARD : ASTM A276 GRADE 304 / TYPE OR USAGE : SEAT / EQUIPMENT NAME : BALL VALVE / EQUIPMENT TYPE/MODEL : TB-01F12RF-5X2X-SG / ADDITIONAL EQUIPMENT DATA: 12IN 150LB RF / MANUFACTURER : SAMJIN / DRAWING NUMBER : POS 41
F9025	SPRING,HELICAL	SPRING,HELICAL:TB-01F12RF-5X2X-SG IT.42	SAMJIN	SAMJIN JMC CO LTD	12-BABX	SPRING,HELICAL / MATERIAL : INCONEL X-750 / TYPE OR USAGE : SEAT / EQUIPMENT NAME : BALL VALVE / EQUIPMENT TYPE/MODEL : TB-01F12RF-5X2X-SG / ADDITIONAL EQUIPMENT DATA: 12IN 150LB RF / MANUFACTURER : SAMJIN / DRAWING NUMBER : POS 42
F9025	SPRING,HELICAL	SPRING,HELICAL:TB-01F12RF-5X2X-SG IT.42	SAMJIN	SAMJIN JMC CO LTD	SSNP-02-PIP-VDR-167-0203-06 POS 42	SPRING,HELICAL / MATERIAL : INCONEL X-750 / TYPE OR USAGE : SEAT / EQUIPMENT NAME : BALL VALVE / EQUIPMENT TYPE/MODEL : TB-01F12RF-5X2X-SG / ADDITIONAL EQUIPMENT DATA: 12IN 150LB RF / MANUFACTURER : SAMJIN / DRAWING NUMBER : POS 42
F9025	SPRING,HELICAL	SPRING,HELICAL:TB-01F12RF-5X2X-SG IT.42	SAMJIN	SAMJIN JMC CO LTD	SSNP-9544-PI-167-VDR-0202	SPRING,HELICAL / MATERIAL : INCONEL X-750 / TYPE OR USAGE : SEAT / EQUIPMENT NAME : BALL VALVE / EQUIPMENT TYPE/MODEL : TB-01F12RF-5X2X-SG / ADDITIONAL EQUIPMENT DATA: 12IN 150LB RF / MANUFACTURER : SAMJIN / DRAWING NUMBER : POS 42
02885	HOLDER,SPRING	HOLDER,SPRING:TB-01F12RF-5X2X-SG IT.46	SAMJIN	SAMJIN JMC CO LTD	12-BABX	HOLDER,SPRING / MATERIAL : STAINLESS STEEL / SPECIFICATION/STD DATA : ASTM A276 GRADE 304 / TYPE OR USAGE : SEAT / EQUIPMENT NAME : BALL VALVE / EQUIPMENT TYPE/MODEL : TB-01F12RF-5X2X-SG / ADDITIONAL EQUIPMENT DATA: 12IN 150LB RF / MANUFACTURER : SAMJIN / DRAWING NUMBER : POS 46
02885	HOLDER,SPRING	HOLDER,SPRING:TB-01F12RF-5X2X-SG IT.46	SAMJIN	SAMJIN JMC CO LTD	SSNP-02-PIP-VDR-167-0203-06 POS 46	HOLDER,SPRING / MATERIAL : STAINLESS STEEL / SPECIFICATION/STD DATA : ASTM A276 GRADE 304 / TYPE OR USAGE : SEAT / EQUIPMENT NAME : BALL VALVE / EQUIPMENT TYPE/MODEL : TB-01F12RF-5X2X-SG / ADDITIONAL EQUIPMENT DATA: 12IN 150LB RF / MANUFACTURER : SAMJIN / DRAWING NUMBER : POS 46
02885	HOLDER,SPRING	HOLDER,SPRING:TB-01F12RF-5X2X-SG IT.46	SAMJIN	SAMJIN JMC CO LTD	SSNP-9544-PI-167-VDR-0202	HOLDER,SPRING / MATERIAL : STAINLESS STEEL / SPECIFICATION/STD DATA : ASTM A276 GRADE 304 / TYPE OR USAGE : SEAT / EQUIPMENT NAME : BALL VALVE / EQUIPMENT TYPE/MODEL : TB-01F12RF-5X2X-SG / ADDITIONAL EQUIPMENT DATA: 12IN 150LB RF / MANUFACTURER : SAMJIN / DRAWING NUMBER : POS 46
04522	GASKET	GASKET:SEAT;TB-01F12RF-5X2X-SG,IT.47	SAMJIN	SAMJIN JMC CO LTD	12-BABX	GASKET / TYPE OR USAGE : SEAT / MATERIAL : GRAPHITE / EQUIPMENT NAME : BALL VALVE / EQUIPMENT TYPE/MODEL : TB-01F12RF-5X2X-SG / ADDITIONAL EQUIPMENT DATA: 12IN 150LB RF / MANUFACTURER : SAMJIN / DRAWING NUMBER : POS 47
04522	GASKET	GASKET:SEAT;TB-01F12RF-5X2X-SG,IT.47	SAMJIN	SAMJIN JMC CO LTD	SSNP-02-PIP-VDR-167-0203-06 POS 47	GASKET / TYPE OR USAGE : SEAT / MATERIAL : GRAPHITE / EQUIPMENT NAME : BALL VALVE / EQUIPMENT TYPE/MODEL : TB-01F12RF-5X2X-SG / ADDITIONAL EQUIPMENT DATA: 12IN 150LB RF / MANUFACTURER : SAMJIN / DRAWING NUMBER : POS 47
04522	GASKET	GASKET:SEAT;TB-01F12RF-5X2X-SG,IT.47	SAMJIN	SAMJIN JMC CO LTD	SSNP-9544-PI-167-VDR-0202	GASKET / TYPE OR USAGE : SEAT / MATERIAL : GRAPHITE / EQUIPMENT NAME : BALL VALVE / EQUIPMENT TYPE/MODEL : TB-01F12RF-5X2X-SG / ADDITIONAL EQUIPMENT DATA: 12IN 150LB RF / MANUFACTURER : SAMJIN / DRAWING NUMBER : POS 47
32528	STEM,FLUID VALVE	STEM,VALVE:TB-01F12RF-5X2X-SG IT.50	SAMJIN	SAMJIN JMC CO LTD	12-BABX	STEM,FLUID VALVE / MATERIAL : STAINLESS STEEL / SPECIFICATION/STD DATA : ASTM A276 GRADE 304 / EQUIPMENT NAME : BALL VALVE / EQUIPMENT TYPE/MODEL : TB-01F12RF-5X2X-SG / ADDITIONAL EQUIPMENT DATA: 12IN 150LB RF / MANUFACTURER : SAMJIN / DRAWING NUMBER : POS 50
32528	STEM,FLUID VALVE	STEM,VALVE:TB-01F12RF-5X2X-SG IT.50	SAMJIN	SAMJIN JMC CO LTD	SSNP-02-PIP-VDR-167-0203-06 POS 50	STEM,FLUID VALVE / MATERIAL : STAINLESS STEEL / SPECIFICATION/STD DATA : ASTM A276 GRADE 304 / EQUIPMENT NAME : BALL VALVE / EQUIPMENT TYPE/MODEL : TB-01F12RF-5X2X-SG / ADDITIONAL EQUIPMENT DATA: 12IN 150LB RF / MANUFACTURER : SAMJIN / DRAWING NUMBER : POS 50
32528	STEM,FLUID VALVE	STEM,VALVE:TB-01F12RF-5X2X-SG IT.50	SAMJIN	SAMJIN JMC CO LTD	SSNP-9544-PI-167-VDR-0202	STEM,FLUID VALVE / MATERIAL : STAINLESS STEEL / SPECIFICATION/STD DATA : ASTM A276 GRADE 304 / EQUIPMENT NAME : BALL VALVE / EQUIPMENT TYPE/MODEL : TB-01F12RF-5X2X-SG / ADDITIONAL EQUIPMENT DATA: 12IN 150LB RF / MANUFACTURER : SAMJIN / DRAWING NUMBER : POS 50
04250	SEAL,PLAIN	SEAL:STEM;TB-01F12RF-5X2X-SG IT.51	SAMJIN	SAMJIN JMC CO LTD	12-BABX	SEAL,PLAIN / MATERIAL : PTFE / TYPE OR USAGE : STEM THRUST / EQUIPMENT NAME : BALL VALVE / EQUIPMENT TYPE/MODEL : TB-01F12RF-5X2X-SG / ADDITIONAL EQUIPMENT DATA: 12IN 150LB RF / MANUFACTURER : SAMJIN / DRAWING NUMBER : POS 51
04250	SEAL,PLAIN	SEAL:STEM;TB-01F12RF-5X2X-SG IT.51	SAMJIN	SAMJIN JMC CO LTD	SSNP-02-PIP-VDR-167-0203-06 POS 51	SEAL,PLAIN / MATERIAL : PTFE / TYPE OR USAGE : STEM THRUST / EQUIPMENT NAME : BALL VALVE / EQUIPMENT TYPE/MODEL : TB-01F12RF-5X2X-SG / ADDITIONAL EQUIPMENT DATA: 12IN 150LB RF / MANUFACTURER : SAMJIN / DRAWING NUMBER : POS 51
04250	SEAL,PLAIN	SEAL:STEM;TB-01F12RF-5X2X-SG IT.51	SAMJIN	SAMJIN JMC CO LTD	SSNP-9544-PI-167-VDR-0202	SEAL,PLAIN / MATERIAL : PTFE / TYPE OR USAGE : STEM THRUST / EQUIPMENT NAME : BALL VALVE / EQUIPMENT TYPE/MODEL : TB-01F12RF-5X2X-SG / ADDITIONAL EQUIPMENT DATA: 12IN 150LB RF / MANUFACTURER : SAMJIN / DRAWING NUMBER : POS 51
13205	BEARING,SLEEVE	BEARING,SLEEVE:TB-01F12RF-5X2X-SG,IT.52	SAMJIN	SAMJIN JMC CO LTD	12-BABX	BEARING,SLEEVE / MATERIAL : PTFE / TYPE OR USAGE : STEM / EQUIPMENT NAME : BALL VALVE / EQUIPMENT TYPE/MODEL : TB-01F12RF-5X2X-SG / ADDITIONAL EQUIPMENT DATA: 12IN 150LB RF / MANUFACTURER : SAMJIN / DRAWING NUMBER : POS 52
13205	BEARING,SLEEVE	BEARING,SLEEVE:TB-01F12RF-5X2X-SG,IT.52	SAMJIN	SAMJIN JMC CO LTD	SSNP-02-PIP-VDR-167-0203-06 POS 52	BEARING,SLEEVE / MATERIAL : PTFE / TYPE OR USAGE : STEM / EQUIPMENT NAME : BALL VALVE / EQUIPMENT TYPE/MODEL : TB-01F12RF-5X2X-SG / ADDITIONAL EQUIPMENT DATA: 12IN 150LB RF / MANUFACTURER : SAMJIN / DRAWING NUMBER : POS 52
13205	BEARING,SLEEVE	BEARING,SLEEVE:TB-01F12RF-5X2X-SG,IT.52	SAMJIN	SAMJIN JMC CO LTD	SSNP-9544-PI-167-VDR-0202	BEARING,SLEEVE / MATERIAL : PTFE / TYPE OR USAGE : STEM / EQUIPMENT NAME : BALL VALVE / EQUIPMENT TYPE/MODEL : TB-01F12RF-5X2X-SG / ADDITIONAL EQUIPMENT DATA: 12IN 150LB RF / MANUFACTURER : SAMJIN / DRAWING NUMBER : POS 52
04521	PACKING,PREFORMED	PACKING:TB-01F12RF-5X2X-SG IT.55	SAMJIN	SAMJIN JMC CO LTD	12-BABX	PACKING,PREFORMED / MATERIAL : GRAPHITE / EQUIPMENT NAME : BALL VALVE / EQUIPMENT TYPE/MODEL : TB-01F12RF-5X2X-SG / ADDITIONAL EQUIPMENT DATA: 12IN 150LB RF / MANUFACTURER : SAMJIN / DRAWING NUMBER : POS 55
04521	PACKING,PREFORMED	PACKING:TB-01F12RF-5X2X-SG IT.55	SAMJIN	SAMJIN JMC CO LTD	SSNP-02-PIP-VDR-167-0203-06 POS 55	PACKING,PREFORMED / MATERIAL : GRAPHITE / EQUIPMENT NAME : BALL VALVE / EQUIPMENT TYPE/MODEL : TB-01F12RF-5X2X-SG / ADDITIONAL EQUIPMENT DATA: 12IN 150LB RF / MANUFACTURER : SAMJIN / DRAWING NUMBER : POS 55
04521	PACKING,PREFORMED	PACKING:TB-01F12RF-5X2X-SG IT.55	SAMJIN	SAMJIN JMC CO LTD	SSNP-9544-PI-167-VDR-0202	PACKING,PREFORMED / MATERIAL : GRAPHITE / EQUIPMENT NAME : BALL VALVE / EQUIPMENT TYPE/MODEL : TB-01F12RF-5X2X-SG / ADDITIONAL EQUIPMENT DATA: 12IN 150LB RF / MANUFACTURER : SAMJIN / DRAWING NUMBER : POS 55
37840	GASKET,SPIRAL WOUND	GASKET,SW:TB-01F12RF-5X2X-SG IT.5D	SAMJIN	SAMJIN JMC CO LTD	12-BABX	GASKET,SPIRAL WOUND / FILLER MATERIAL : GRAPHITE / HOOP MATERIAL : STAINLESS STEEL 304 / TYPE OR USAGE : EXTENSION PIECE / EQUIPMENT NAME : BALL VALVE / EQUIPMENT TYPE/MODEL : TB-01F12RF-5X2X-SG / ADDITIONAL EQUIPMENT DATA: 12IN 150LB RF / MANUFACTURER : SAMJIN / DRAWING NUMBER : POS 5D
37840	GASKET,SPIRAL WOUND	GASKET,SW:TB-01F12RF-5X2X-SG IT.5D	SAMJIN	SAMJIN JMC CO LTD	SSNP-02-PIP-VDR-167-0203-06 POS 5D	GASKET,SPIRAL WOUND / FILLER MATERIAL : GRAPHITE / HOOP MATERIAL : STAINLESS STEEL 304 / TYPE OR USAGE : EXTENSION PIECE / EQUIPMENT NAME : BALL VALVE / EQUIPMENT TYPE/MODEL : TB-01F12RF-5X2X-SG / ADDITIONAL EQUIPMENT DATA: 12IN 150LB RF / MANUFACTURER : SAMJIN / DRAWING NUMBER : POS 5D
37840	GASKET,SPIRAL WOUND	GASKET,SW:TB-01F12RF-5X2X-SG IT.5D	SAMJIN	SAMJIN JMC CO LTD	SSNP-9544-PI-167-VDR-0202	GASKET,SPIRAL WOUND / FILLER MATERIAL : GRAPHITE / HOOP MATERIAL : STAINLESS STEEL 304 / TYPE OR USAGE : EXTENSION PIECE / EQUIPMENT NAME : BALL VALVE / EQUIPMENT TYPE/MODEL : TB-01F12RF-5X2X-SG / ADDITIONAL EQUIPMENT DATA: 12IN 150LB RF / MANUFACTURER : SAMJIN / DRAWING NUMBER : POS 5D
0307A	BOLT,MACHINE	BOLT,MACHINE:TB-01F12RF-5X2X-SG IT.5E	SAMJIN	SAMJIN JMC CO LTD	12-BABX	BOLT,MACHINE / MATERIAL : STAINLESS STEEL 304 / MATERIAL STANDARD : ASTM A193 GRADE B8 / TYPE OR USAGE : EXTENSION PIECE / EQUIPMENT NAME : BALL VALVE / EQUIPMENT TYPE/MODEL : TB-01F12RF-5X2X-SG / ADDITIONAL EQUIPMENT DATA: 12IN 150LB RF / MANUFACTURER : SAMJIN / DRAWING NUMBER : POS 5E
0307A	BOLT,MACHINE	BOLT,MACHINE:TB-01F12RF-5X2X-SG IT.5E	SAMJIN	SAMJIN JMC CO LTD	SSNP-02-PIP-VDR-167-0203-06 POS 5E	BOLT,MACHINE / MATERIAL : STAINLESS STEEL 304 / MATERIAL STANDARD : ASTM A193 GRADE B8 / TYPE OR USAGE : EXTENSION PIECE / EQUIPMENT NAME : BALL VALVE / EQUIPMENT TYPE/MODEL : TB-01F12RF-5X2X-SG / ADDITIONAL EQUIPMENT DATA: 12IN 150LB RF / MANUFACTURER : SAMJIN / DRAWING NUMBER : POS 5E
0307A	BOLT,MACHINE	BOLT,MACHINE:TB-01F12RF-5X2X-SG IT.5E	SAMJIN	SAMJIN JMC CO LTD	SSNP-9544-PI-167-VDR-0202	BOLT,MACHINE / MATERIAL : STAINLESS STEEL 304 / MATERIAL STANDARD : ASTM A193 GRADE B8 / TYPE OR USAGE : EXTENSION PIECE / EQUIPMENT NAME : BALL VALVE / EQUIPMENT TYPE/MODEL : TB-01F12RF-5X2X-SG / ADDITIONAL EQUIPMENT DATA: 12IN 150LB RF / MANUFACTURER : SAMJIN / DRAWING NUMBER : POS 5E
01857	NUT,PLAIN,HEXAGON	NUT,PLAIN,HEX:TB-01F12RF-5X2X-SG IT.5F	SAMJIN	SAMJIN JMC CO LTD	12-BABX	NUT,PLAIN,HEXAGON / MATERIAL : STAINLESS STEEL 304 / MATERIAL STANDARD : ASTM A194 GRADE 8 / TYPE OR USAGE : EXTENSION PIECE / EQUIPMENT NAME : BALL VALVE / EQUIPMENT TYPE/MODEL : TB-01F12RF-5X2X-SG / ADDITIONAL EQUIPMENT DATA: 12IN 150LB RF / MANUFACTURER : SAMJIN / DRAWING NUMBER : POS 5f
01857	NUT,PLAIN,HEXAGON	NUT,PLAIN,HEX:TB-01F12RF-5X2X-SG IT.5F	SAMJIN	SAMJIN JMC CO LTD	SSNP-02-PIP-VDR-167-0203-06 POS 5F	NUT,PLAIN,HEXAGON / MATERIAL : STAINLESS STEEL 304 / MATERIAL STANDARD : ASTM A194 GRADE 8 / TYPE OR USAGE : EXTENSION PIECE / EQUIPMENT NAME : BALL VALVE / EQUIPMENT TYPE/MODEL : TB-01F12RF-5X2X-SG / ADDITIONAL EQUIPMENT DATA: 12IN 150LB RF / MANUFACTURER : SAMJIN / DRAWING NUMBER : POS 5f
01857	NUT,PLAIN,HEXAGON	NUT,PLAIN,HEX:TB-01F12RF-5X2X-SG IT.5F	SAMJIN	SAMJIN JMC CO LTD	SSNP-9544-PI-167-VDR-0202	NUT,PLAIN,HEXAGON / MATERIAL : STAINLESS STEEL 304 / MATERIAL STANDARD : ASTM A194 GRADE 8 / TYPE OR USAGE : EXTENSION PIECE / EQUIPMENT NAME : BALL VALVE / EQUIPMENT TYPE/MODEL : TB-01F12RF-5X2X-SG / ADDITIONAL EQUIPMENT DATA: 12IN 150LB RF / MANUFACTURER : SAMJIN / DRAWING NUMBER : POS 5f
PS152	RING,GLAND	RING,GLAND:TB-01F12RF-5X2X-SG IT.75	SAMJIN	SAMJIN JMC CO LTD	12-BABX	RING,GLAND / MATERIAL : STAINLESS STEEL / MATERIAL STANDARD : ASTM A276 GRADE 304 / EQUIPMENT NAME : BALL VALVE / EQUIPMENT TYPE/MODEL : TB-01F12RF-5X2X-SG / ADDITIONAL EQUIPMENT DATA: 12IN 150LB RF / MANUFACTURER : SAMJIN / DRAWING NUMBER : POS 75
PS152	RING,GLAND	RING,GLAND:TB-01F12RF-5X2X-SG IT.75	SAMJIN	SAMJIN JMC CO LTD	SSNP-02-PIP-VDR-167-0203-06 POS 75	RING,GLAND / MATERIAL : STAINLESS STEEL / MATERIAL STANDARD : ASTM A276 GRADE 304 / EQUIPMENT NAME : BALL VALVE / EQUIPMENT TYPE/MODEL : TB-01F12RF-5X2X-SG / ADDITIONAL EQUIPMENT DATA: 12IN 150LB RF / MANUFACTURER : SAMJIN / DRAWING NUMBER : POS 75
PS152	RING,GLAND	RING,GLAND:TB-01F12RF-5X2X-SG IT.75	SAMJIN	SAMJIN JMC CO LTD	SSNP-9544-PI-167-VDR-0202	RING,GLAND / MATERIAL : STAINLESS STEEL / MATERIAL STANDARD : ASTM A276 GRADE 304 / EQUIPMENT NAME : BALL VALVE / EQUIPMENT TYPE/MODEL : TB-01F12RF-5X2X-SG / ADDITIONAL EQUIPMENT DATA: 12IN 150LB RF / MANUFACTURER : SAMJIN / DRAWING NUMBER : POS 75
0307A	BOLT,MACHINE	BOLT,MACHINE:TB-01F12RF-5X2X-SG IT.7B	SAMJIN	SAMJIN JMC CO LTD	12-BABX	BOLT,MACHINE / MATERIAL : STAINLESS STEEL 304 / MATERIAL STANDARD : ASTM A193 GRADE B8 / TYPE OR USAGE : GLAND / EQUIPMENT NAME : BALL VALVE / EQUIPMENT TYPE/MODEL : TB-01F12RF-5X2X-SG / ADDITIONAL EQUIPMENT DATA: 12IN 150LB RF / MANUFACTURER : SAMJIN / DRAWING NUMBER : POS 7B
0307A	BOLT,MACHINE	BOLT,MACHINE:TB-01F12RF-5X2X-SG IT.7B	SAMJIN	SAMJIN JMC CO LTD	SSNP-02-PIP-VDR-167-0203-06 POS 7B	BOLT,MACHINE / MATERIAL : STAINLESS STEEL 304 / MATERIAL STANDARD : ASTM A193 GRADE B8 / TYPE OR USAGE : GLAND / EQUIPMENT NAME : BALL VALVE / EQUIPMENT TYPE/MODEL : TB-01F12RF-5X2X-SG / ADDITIONAL EQUIPMENT DATA: 12IN 150LB RF / MANUFACTURER : SAMJIN / DRAWING NUMBER : POS 7B
0307A	BOLT,MACHINE	BOLT,MACHINE:TB-01F12RF-5X2X-SG IT.7B	SAMJIN	SAMJIN JMC CO LTD	SSNP-9544-PI-167-VDR-0202	BOLT,MACHINE / MATERIAL : STAINLESS STEEL 304 / MATERIAL STANDARD : ASTM A193 GRADE B8 / TYPE OR USAGE : GLAND / EQUIPMENT NAME : BALL VALVE / EQUIPMENT TYPE/MODEL : TB-01F12RF-5X2X-SG / ADDITIONAL EQUIPMENT DATA: 12IN 150LB RF / MANUFACTURER : SAMJIN / DRAWING NUMBER : POS 7B
01857	NUT,PLAIN,HEXAGON	NUT,PLAIN,HEX:TB-01F12RF-5X2X-SG IT.7C	SAMJIN	SAMJIN JMC CO LTD	12-BABX	NUT,PLAIN,HEXAGON / MATERIAL : STAINLESS STEEL 304 / MATERIAL STANDARD : ASTM A194 GRADE 8 / TYPE OR USAGE : GLAND / EQUIPMENT NAME : BALL VALVE / EQUIPMENT TYPE/MODEL : TB-01F12RF-5X2X-SG / ADDITIONAL EQUIPMENT DATA: 12IN 150LB RF / MANUFACTURER : SAMJIN / DRAWING NUMBER : POS 7C
01857	NUT,PLAIN,HEXAGON	NUT,PLAIN,HEX:TB-01F12RF-5X2X-SG IT.7C	SAMJIN	SAMJIN JMC CO LTD	SSNP-02-PIP-VDR-167-0203-06 POS 7C	NUT,PLAIN,HEXAGON / MATERIAL : STAINLESS STEEL 304 / MATERIAL STANDARD : ASTM A194 GRADE 8 / TYPE OR USAGE : GLAND / EQUIPMENT NAME : BALL VALVE / EQUIPMENT TYPE/MODEL : TB-01F12RF-5X2X-SG / ADDITIONAL EQUIPMENT DATA: 12IN 150LB RF / MANUFACTURER : SAMJIN / DRAWING NUMBER : POS 7C
01857	NUT,PLAIN,HEXAGON	NUT,PLAIN,HEX:TB-01F12RF-5X2X-SG IT.7C	SAMJIN	SAMJIN JMC CO LTD	SSNP-9544-PI-167-VDR-0202	NUT,PLAIN,HEXAGON / MATERIAL : STAINLESS STEEL 304 / MATERIAL STANDARD : ASTM A194 GRADE 8 / TYPE OR USAGE : GLAND / EQUIPMENT NAME : BALL VALVE / EQUIPMENT TYPE/MODEL : TB-01F12RF-5X2X-SG / ADDITIONAL EQUIPMENT DATA: 12IN 150LB RF / MANUFACTURER : SAMJIN / DRAWING NUMBER : POS 7C
04250	SEAL,PLAIN	SEAL:CAP;TB-01R10RF-4A3C-SG,IT.21	SAMJIN	SAMJIN JMC CO LTD	10-BABG	SEAL,PLAIN / MATERIAL : GRAPHITE / TYPE OR USAGE : CAP FIRE SAFE / EQUIPMENT NAME : BALL VALVE / EQUIPMENT TYPE/MODEL : TB-01R10RF-4A3C-SG / ADDITIONAL EQUIPMENT DATA: 10IN 150LB RF / MANUFACTURER : SAMJIN / DRAWING NUMBER : POS 21
04250	SEAL,PLAIN	SEAL:CAP;TB-01R10RF-4A3C-SG,IT.21	SAMJIN	SAMJIN JMC CO LTD	SSNP-02-PIP-VDR-167-0203-10 POS 21	SEAL,PLAIN / MATERIAL : GRAPHITE / TYPE OR USAGE : CAP FIRE SAFE / EQUIPMENT NAME : BALL VALVE / EQUIPMENT TYPE/MODEL : TB-01R10RF-4A3C-SG / ADDITIONAL EQUIPMENT DATA: 10IN 150LB RF / MANUFACTURER : SAMJIN / DRAWING NUMBER : POS 21
04250	SEAL,PLAIN	SEAL:CAP;TB-01R10RF-4A3C-SG,IT.21	SAMJIN	SAMJIN JMC CO LTD	SSNP-9544-PI-167-VDR-0202	SEAL,PLAIN / MATERIAL : GRAPHITE / TYPE OR USAGE : CAP FIRE SAFE / EQUIPMENT NAME : BALL VALVE / EQUIPMENT TYPE/MODEL : TB-01R10RF-4A3C-SG / ADDITIONAL EQUIPMENT DATA: 10IN 150LB RF / MANUFACTURER : SAMJIN / DRAWING NUMBER : POS 21
15951	STUD,CONTINUOUS THREAD	STUDBOLT:CAP;TB-01R10RF-4A3C-SG IT.22	SAMJIN	SAMJIN JMC CO LTD	10-BABG	STUD,CONTINUOUS THREAD / MATERIAL : ALLOY STEEL / MATERIAL STANDARD : ASTM A193 GRADE B7 / TYPE OR USAGE : CAP / EQUIPMENT NAME : BALL VALVE / EQUIPMENT TYPE/MODEL : TB-01R10RF-4A3C-SG / ADDITIONAL EQUIPMENT DATA: 10IN 150LB RF / MANUFACTURER : SAMJIN / DRAWING NUMBER : POS 22
15951	STUD,CONTINUOUS THREAD	STUDBOLT:CAP;TB-01R10RF-4A3C-SG IT.22	SAMJIN	SAMJIN JMC CO LTD	SSNP-02-PIP-VDR-167-0203-10 POS 22	STUD,CONTINUOUS THREAD / MATERIAL : ALLOY STEEL / MATERIAL STANDARD : ASTM A193 GRADE B7 / TYPE OR USAGE : CAP / EQUIPMENT NAME : BALL VALVE / EQUIPMENT TYPE/MODEL : TB-01R10RF-4A3C-SG / ADDITIONAL EQUIPMENT DATA: 10IN 150LB RF / MANUFACTURER : SAMJIN / DRAWING NUMBER : POS 22
15951	STUD,CONTINUOUS THREAD	STUDBOLT:CAP;TB-01R10RF-4A3C-SG IT.22	SAMJIN	SAMJIN JMC CO LTD	SSNP-9544-PI-167-VDR-0202	STUD,CONTINUOUS THREAD / MATERIAL : ALLOY STEEL / MATERIAL STANDARD : ASTM A193 GRADE B7 / TYPE OR USAGE : CAP / EQUIPMENT NAME : BALL VALVE / EQUIPMENT TYPE/MODEL : TB-01R10RF-4A3C-SG / ADDITIONAL EQUIPMENT DATA: 10IN 150LB RF / MANUFACTURER : SAMJIN / DRAWING NUMBER : POS 22
01857	NUT,PLAIN,HEXAGON	NUT,PLAIN,HEX:TB-01R10RF-4A3C-SG,IT.24	SAMJIN	SAMJIN JMC CO LTD	10-BABG	NUT,PLAIN,HEXAGON / MATERIAL : CARBON STEEL / MATERIAL STANDARD : ASTM A194 GRADE 2H / TYPE OR USAGE : CAP / EQUIPMENT NAME : BALL VALVE / EQUIPMENT TYPE/MODEL : TB-01R10RF-4A3C-SG / ADDITIONAL EQUIPMENT DATA: 10IN 150LB RF / MANUFACTURER : SAMJIN / DRAWING NUMBER : POS 24
01857	NUT,PLAIN,HEXAGON	NUT,PLAIN,HEX:TB-01R10RF-4A3C-SG,IT.24	SAMJIN	SAMJIN JMC CO LTD	SSNP-02-PIP-VDR-167-0203-10 POS 24	NUT,PLAIN,HEXAGON / MATERIAL : CARBON STEEL / MATERIAL STANDARD : ASTM A194 GRADE 2H / TYPE OR USAGE : CAP / EQUIPMENT NAME : BALL VALVE / EQUIPMENT TYPE/MODEL : TB-01R10RF-4A3C-SG / ADDITIONAL EQUIPMENT DATA: 10IN 150LB RF / MANUFACTURER : SAMJIN / DRAWING NUMBER : POS 24
01857	NUT,PLAIN,HEXAGON	NUT,PLAIN,HEX:TB-01R10RF-4A3C-SG,IT.24	SAMJIN	SAMJIN JMC CO LTD	SSNP-9544-PI-167-VDR-0202	NUT,PLAIN,HEXAGON / MATERIAL : CARBON STEEL / MATERIAL STANDARD : ASTM A194 GRADE 2H / TYPE OR USAGE : CAP / EQUIPMENT NAME : BALL VALVE / EQUIPMENT TYPE/MODEL : TB-01R10RF-4A3C-SG / ADDITIONAL EQUIPMENT DATA: 10IN 150LB RF / MANUFACTURER : SAMJIN / DRAWING NUMBER : POS 24
47946	O-RING	O-RING:VITON;TB-01R10RF-4A3C-SG IT.25	SAMJIN	SAMJIN JMC CO LTD	10-BABG	O-RING / MATERIAL : VITON / TYPE OR USAGE : CAP / EQUIPMENT NAME : BALL VALVE / EQUIPMENT TYPE/MODEL : TB-01R10RF-4A3C-SG / ADDITIONAL EQUIPMENT DATA: 10IN 150LB RF / MANUFACTURER : SAMJIN / DRAWING NUMBER : POS 25
47946	O-RING	O-RING:VITON;TB-01R10RF-4A3C-SG IT.25	SAMJIN	SAMJIN JMC CO LTD	SSNP-02-PIP-VDR-167-0203-10 POS 25	O-RING / MATERIAL : VITON / TYPE OR USAGE : CAP / EQUIPMENT NAME : BALL VALVE / EQUIPMENT TYPE/MODEL : TB-01R10RF-4A3C-SG / ADDITIONAL EQUIPMENT DATA: 10IN 150LB RF / MANUFACTURER : SAMJIN / DRAWING NUMBER : POS 25
47946	O-RING	O-RING:VITON;TB-01R10RF-4A3C-SG IT.25	SAMJIN	SAMJIN JMC CO LTD	SSNP-9544-PI-167-VDR-0202	O-RING / MATERIAL : VITON / TYPE OR USAGE : CAP / EQUIPMENT NAME : BALL VALVE / EQUIPMENT TYPE/MODEL : TB-01R10RF-4A3C-SG / ADDITIONAL EQUIPMENT DATA: 10IN 150LB RF / MANUFACTURER : SAMJIN / DRAWING NUMBER : POS 25
32559	BALL,VALVE,PORTED	BALL,VALVE:TB-01R10RF-4A3C-SG IT.30	SAMJIN	SAMJIN JMC CO LTD	10-BABG	BALL,VALVE,PORTED / MATERIAL : CAST CARBON STEEL+ENP / MATERIAL STANDARD : ASTM A216 GRADE WCB / EQUIPMENT NAME : BALL VALVE / EQUIPMENT TYPE/MODEL : TB-01R10RF-4A3C-SG / ADDITIONAL EQUIPMENT DATA: 10IN 150LB RF / MANUFACTURER : SAMJIN / DRAWING NUMBER : POS 30
32559	BALL,VALVE,PORTED	BALL,VALVE:TB-01R10RF-4A3C-SG IT.30	SAMJIN	SAMJIN JMC CO LTD	SSNP-02-PIP-VDR-167-0203-10 POS 30	BALL,VALVE,PORTED / MATERIAL : CAST CARBON STEEL+ENP / MATERIAL STANDARD : ASTM A216 GRADE WCB / EQUIPMENT NAME : BALL VALVE / EQUIPMENT TYPE/MODEL : TB-01R10RF-4A3C-SG / ADDITIONAL EQUIPMENT DATA: 10IN 150LB RF / MANUFACTURER : SAMJIN / DRAWING NUMBER : POS 30
32559	BALL,VALVE,PORTED	BALL,VALVE:TB-01R10RF-4A3C-SG IT.30	SAMJIN	SAMJIN JMC CO LTD	SSNP-9544-PI-167-VDR-0202	BALL,VALVE,PORTED / MATERIAL : CAST CARBON STEEL+ENP / MATERIAL STANDARD : ASTM A216 GRADE WCB / EQUIPMENT NAME : BALL VALVE / EQUIPMENT TYPE/MODEL : TB-01R10RF-4A3C-SG / ADDITIONAL EQUIPMENT DATA: 10IN 150LB RF / MANUFACTURER : SAMJIN / DRAWING NUMBER : POS 30
22113	SEAT,VALVE	SEAT,VALVE:TB-01R10RF-4A3C-SG,IT.40	SAMJIN	SAMJIN JMC CO LTD	10-BABG	SEAT,VALVE / MATERIAL : RTFE / EQUIPMENT NAME : BALL VALVE / EQUIPMENT TYPE/MODEL : TB-01R10RF-4A3C-SG / ADDITIONAL EQUIPMENT DATA: 10IN 150LB RF / MANUFACTURER : SAMJIN / DRAWING NUMBER : POS 40
22113	SEAT,VALVE	SEAT,VALVE:TB-01R10RF-4A3C-SG,IT.40	SAMJIN	SAMJIN JMC CO LTD	SSNP-02-PIP-VDR-167-0203-10 POS 40	SEAT,VALVE / MATERIAL : RTFE / EQUIPMENT NAME : BALL VALVE / EQUIPMENT TYPE/MODEL : TB-01R10RF-4A3C-SG / ADDITIONAL EQUIPMENT DATA: 10IN 150LB RF / MANUFACTURER : SAMJIN / DRAWING NUMBER : POS 40
22113	SEAT,VALVE	SEAT,VALVE:TB-01R10RF-4A3C-SG,IT.40	SAMJIN	SAMJIN JMC CO LTD	SSNP-9544-PI-167-VDR-0202	SEAT,VALVE / MATERIAL : RTFE / EQUIPMENT NAME : BALL VALVE / EQUIPMENT TYPE/MODEL : TB-01R10RF-4A3C-SG / ADDITIONAL EQUIPMENT DATA: 10IN 150LB RF / MANUFACTURER : SAMJIN / DRAWING NUMBER : POS 40
PS151	HOLDER,SEAT	HOLDER,SEAT:TB-01R10RF-4A3C-SG IT.41	SAMJIN	SAMJIN JMC CO LTD	10-BABG	HOLDER,SEAT / MATERIAL : FORGED CARBON STEEL+ENP / MATERIAL STANDARD : ASTM A105 / TYPE OR USAGE : SEAT / EQUIPMENT NAME : BALL VALVE / EQUIPMENT TYPE/MODEL : TB-01R10RF-4A3C-SG / ADDITIONAL EQUIPMENT DATA: 10IN 150LB RF / MANUFACTURER : SAMJIN / DRAWING NUMBER : POS 41
PS151	HOLDER,SEAT	HOLDER,SEAT:TB-01R10RF-4A3C-SG IT.41	SAMJIN	SAMJIN JMC CO LTD	SSNP-02-PIP-VDR-167-0203-10 POS 41	HOLDER,SEAT / MATERIAL : FORGED CARBON STEEL+ENP / MATERIAL STANDARD : ASTM A105 / TYPE OR USAGE : SEAT / EQUIPMENT NAME : BALL VALVE / EQUIPMENT TYPE/MODEL : TB-01R10RF-4A3C-SG / ADDITIONAL EQUIPMENT DATA: 10IN 150LB RF / MANUFACTURER : SAMJIN / DRAWING NUMBER : POS 41
PS151	HOLDER,SEAT	HOLDER,SEAT:TB-01R10RF-4A3C-SG IT.41	SAMJIN	SAMJIN JMC CO LTD	SSNP-9544-PI-167-VDR-0202	HOLDER,SEAT / MATERIAL : FORGED CARBON STEEL+ENP / MATERIAL STANDARD : ASTM A105 / TYPE OR USAGE : SEAT / EQUIPMENT NAME : BALL VALVE / EQUIPMENT TYPE/MODEL : TB-01R10RF-4A3C-SG / ADDITIONAL EQUIPMENT DATA: 10IN 150LB RF / MANUFACTURER : SAMJIN / DRAWING NUMBER : POS 41
F9025	SPRING,HELICAL	SPRING,HELICAL:TB-01R10RF-4A3C-SG IT.42	SAMJIN	SAMJIN JMC CO LTD	10-BABG	SPRING,HELICAL / MATERIAL : INCONEL X-750 / TYPE OR USAGE : SEAT / EQUIPMENT NAME : BALL VALVE / EQUIPMENT TYPE/MODEL : TB-01R10RF-4A3C-SG / ADDITIONAL EQUIPMENT DATA: 10IN 150LB RF / MANUFACTURER : SAMJIN / DRAWING NUMBER : POS 42
F9025	SPRING,HELICAL	SPRING,HELICAL:TB-01R10RF-4A3C-SG IT.42	SAMJIN	SAMJIN JMC CO LTD	SSNP-02-PIP-VDR-167-0203-10 POS 42	SPRING,HELICAL / MATERIAL : INCONEL X-750 / TYPE OR USAGE : SEAT / EQUIPMENT NAME : BALL VALVE / EQUIPMENT TYPE/MODEL : TB-01R10RF-4A3C-SG / ADDITIONAL EQUIPMENT DATA: 10IN 150LB RF / MANUFACTURER : SAMJIN / DRAWING NUMBER : POS 42
F9025	SPRING,HELICAL	SPRING,HELICAL:TB-01R10RF-4A3C-SG IT.42	SAMJIN	SAMJIN JMC CO LTD	SSNP-9544-PI-167-VDR-0202	SPRING,HELICAL / MATERIAL : INCONEL X-750 / TYPE OR USAGE : SEAT / EQUIPMENT NAME : BALL VALVE / EQUIPMENT TYPE/MODEL : TB-01R10RF-4A3C-SG / ADDITIONAL EQUIPMENT DATA: 10IN 150LB RF / MANUFACTURER : SAMJIN / DRAWING NUMBER : POS 42
47946	O-RING	O-RING:VITON;TB-01R10RF-4A3C-SG IT.43	SAMJIN	SAMJIN JMC CO LTD	10-BABG	O-RING / MATERIAL : VITON / TYPE OR USAGE : SEAT / EQUIPMENT NAME : BALL VALVE / EQUIPMENT TYPE/MODEL : TB-01R10RF-4A3C-SG / ADDITIONAL EQUIPMENT DATA: 10IN 150LB RF / MANUFACTURER : SAMJIN / DRAWING NUMBER : POS 43
47946	O-RING	O-RING:VITON;TB-01R10RF-4A3C-SG IT.43	SAMJIN	SAMJIN JMC CO LTD	SSNP-02-PIP-VDR-167-0203-10 POS 43	O-RING / MATERIAL : VITON / TYPE OR USAGE : SEAT / EQUIPMENT NAME : BALL VALVE / EQUIPMENT TYPE/MODEL : TB-01R10RF-4A3C-SG / ADDITIONAL EQUIPMENT DATA: 10IN 150LB RF / MANUFACTURER : SAMJIN / DRAWING NUMBER : POS 43
47946	O-RING	O-RING:VITON;TB-01R10RF-4A3C-SG IT.43	SAMJIN	SAMJIN JMC CO LTD	SSNP-9544-PI-167-VDR-0202	O-RING / MATERIAL : VITON / TYPE OR USAGE : SEAT / EQUIPMENT NAME : BALL VALVE / EQUIPMENT TYPE/MODEL : TB-01R10RF-4A3C-SG / ADDITIONAL EQUIPMENT DATA: 10IN 150LB RF / MANUFACTURER : SAMJIN / DRAWING NUMBER : POS 43
47946	O-RING	O-RING:VITON;TB-01R10RF-4A3C-SG IT.44	SAMJIN	SAMJIN JMC CO LTD	10-BABG	O-RING / MATERIAL : VITON / TYPE OR USAGE : SEAT SEAL / EQUIPMENT NAME : BALL VALVE / EQUIPMENT TYPE/MODEL : TB-01R10RF-4A3C-SG / ADDITIONAL EQUIPMENT DATA: 10IN 150LB RF / MANUFACTURER : SAMJIN / DRAWING NUMBER : POS 44
47946	O-RING	O-RING:VITON;TB-01R10RF-4A3C-SG IT.44	SAMJIN	SAMJIN JMC CO LTD	SSNP-02-PIP-VDR-167-0203-10 POS 44	O-RING / MATERIAL : VITON / TYPE OR USAGE : SEAT SEAL / EQUIPMENT NAME : BALL VALVE / EQUIPMENT TYPE/MODEL : TB-01R10RF-4A3C-SG / ADDITIONAL EQUIPMENT DATA: 10IN 150LB RF / MANUFACTURER : SAMJIN / DRAWING NUMBER : POS 44
47946	O-RING	O-RING:VITON;TB-01R10RF-4A3C-SG IT.44	SAMJIN	SAMJIN JMC CO LTD	SSNP-9544-PI-167-VDR-0202	O-RING / MATERIAL : VITON / TYPE OR USAGE : SEAT SEAL / EQUIPMENT NAME : BALL VALVE / EQUIPMENT TYPE/MODEL : TB-01R10RF-4A3C-SG / ADDITIONAL EQUIPMENT DATA: 10IN 150LB RF / MANUFACTURER : SAMJIN / DRAWING NUMBER : POS 44
04250	SEAL,PLAIN	SEAL:SEAT;TB-01R10RF-4A3C-SG IT.45	SAMJIN	SAMJIN JMC CO LTD	10-BABG	SEAL,PLAIN / MATERIAL : GRAPHITE / TYPE OR USAGE : SEAT FIRE SAFE / EQUIPMENT NAME : BALL VALVE / EQUIPMENT TYPE/MODEL : TB-01R10RF-4A3C-SG / ADDITIONAL EQUIPMENT DATA: 10IN 150LB RF / MANUFACTURER : SAMJIN / DRAWING NUMBER : POS 45
04250	SEAL,PLAIN	SEAL:SEAT;TB-01R10RF-4A3C-SG IT.45	SAMJIN	SAMJIN JMC CO LTD	SSNP-02-PIP-VDR-167-0203-10 POS 45	SEAL,PLAIN / MATERIAL : GRAPHITE / TYPE OR USAGE : SEAT FIRE SAFE / EQUIPMENT NAME : BALL VALVE / EQUIPMENT TYPE/MODEL : TB-01R10RF-4A3C-SG / ADDITIONAL EQUIPMENT DATA: 10IN 150LB RF / MANUFACTURER : SAMJIN / DRAWING NUMBER : POS 45
04250	SEAL,PLAIN	SEAL:SEAT;TB-01R10RF-4A3C-SG IT.45	SAMJIN	SAMJIN JMC CO LTD	SSNP-9544-PI-167-VDR-0202	SEAL,PLAIN / MATERIAL : GRAPHITE / TYPE OR USAGE : SEAT FIRE SAFE / EQUIPMENT NAME : BALL VALVE / EQUIPMENT TYPE/MODEL : TB-01R10RF-4A3C-SG / ADDITIONAL EQUIPMENT DATA: 10IN 150LB RF / MANUFACTURER : SAMJIN / DRAWING NUMBER : POS 45
32528	STEM,FLUID VALVE	STEM,VALVE:TB-01R10RF-4A3C-SG IT.50	SAMJIN	SAMJIN JMC CO LTD	10-BABG	STEM,FLUID VALVE / MATERIAL : STAINLESS STEEL 4140+ENP / SPECIFICATION/STD DATA : AISI 4140 / EQUIPMENT NAME : BALL VALVE / EQUIPMENT TYPE/MODEL : TB-01R10RF-4A3C-SG / ADDITIONAL EQUIPMENT DATA: 10IN 150LB RF / MANUFACTURER : SAMJIN / DRAWING NUMBER : POS 50
32528	STEM,FLUID VALVE	STEM,VALVE:TB-01R10RF-4A3C-SG IT.50	SAMJIN	SAMJIN JMC CO LTD	SSNP-02-PIP-VDR-167-0203-10 POS 50	STEM,FLUID VALVE / MATERIAL : STAINLESS STEEL 4140+ENP / SPECIFICATION/STD DATA : AISI 4140 / EQUIPMENT NAME : BALL VALVE / EQUIPMENT TYPE/MODEL : TB-01R10RF-4A3C-SG / ADDITIONAL EQUIPMENT DATA: 10IN 150LB RF / MANUFACTURER : SAMJIN / DRAWING NUMBER : POS 50
32528	STEM,FLUID VALVE	STEM,VALVE:TB-01R10RF-4A3C-SG IT.50	SAMJIN	SAMJIN JMC CO LTD	SSNP-9544-PI-167-VDR-0202	STEM,FLUID VALVE / MATERIAL : STAINLESS STEEL 4140+ENP / SPECIFICATION/STD DATA : AISI 4140 / EQUIPMENT NAME : BALL VALVE / EQUIPMENT TYPE/MODEL : TB-01R10RF-4A3C-SG / ADDITIONAL EQUIPMENT DATA: 10IN 150LB RF / MANUFACTURER : SAMJIN / DRAWING NUMBER : POS 50
04250	SEAL,PLAIN	SEAL:STEM;TB-01R10RF-4A3C-SG IT.51	SAMJIN	SAMJIN JMC CO LTD	10-BABG	SEAL,PLAIN / MATERIAL : PTFE / TYPE OR USAGE : STEM THRUST / EQUIPMENT NAME : BALL VALVE / EQUIPMENT TYPE/MODEL : TB-01R10RF-4A3C-SG / ADDITIONAL EQUIPMENT DATA: 10IN 150LB RF / MANUFACTURER : SAMJIN / DRAWING NUMBER : POS 51
04250	SEAL,PLAIN	SEAL:STEM;TB-01R10RF-4A3C-SG IT.51	SAMJIN	SAMJIN JMC CO LTD	SSNP-02-PIP-VDR-167-0203-10 POS 51	SEAL,PLAIN / MATERIAL : PTFE / TYPE OR USAGE : STEM THRUST / EQUIPMENT NAME : BALL VALVE / EQUIPMENT TYPE/MODEL : TB-01R10RF-4A3C-SG / ADDITIONAL EQUIPMENT DATA: 10IN 150LB RF / MANUFACTURER : SAMJIN / DRAWING NUMBER : POS 51
04250	SEAL,PLAIN	SEAL:STEM;TB-01R10RF-4A3C-SG IT.51	SAMJIN	SAMJIN JMC CO LTD	SSNP-9544-PI-167-VDR-0202	SEAL,PLAIN / MATERIAL : PTFE / TYPE OR USAGE : STEM THRUST / EQUIPMENT NAME : BALL VALVE / EQUIPMENT TYPE/MODEL : TB-01R10RF-4A3C-SG / ADDITIONAL EQUIPMENT DATA: 10IN 150LB RF / MANUFACTURER : SAMJIN / DRAWING NUMBER : POS 51
47946	O-RING	O-RING:VITON;TB-01R10RF-4A3C-SG IT.53	SAMJIN	SAMJIN JMC CO LTD	10-BABG	O-RING / MATERIAL : VITON / TYPE OR USAGE : STEM / EQUIPMENT NAME : BALL VALVE / EQUIPMENT TYPE/MODEL : TB-01R10RF-4A3C-SG / ADDITIONAL EQUIPMENT DATA: 10IN 150LB RF / MANUFACTURER : SAMJIN / DRAWING NUMBER : POS 53
47946	O-RING	O-RING:VITON;TB-01R10RF-4A3C-SG IT.53	SAMJIN	SAMJIN JMC CO LTD	SSNP-02-PIP-VDR-167-0203-10 POS 53	O-RING / MATERIAL : VITON / TYPE OR USAGE : STEM / EQUIPMENT NAME : BALL VALVE / EQUIPMENT TYPE/MODEL : TB-01R10RF-4A3C-SG / ADDITIONAL EQUIPMENT DATA: 10IN 150LB RF / MANUFACTURER : SAMJIN / DRAWING NUMBER : POS 53
47946	O-RING	O-RING:VITON;TB-01R10RF-4A3C-SG IT.53	SAMJIN	SAMJIN JMC CO LTD	SSNP-9544-PI-167-VDR-0202	O-RING / MATERIAL : VITON / TYPE OR USAGE : STEM / EQUIPMENT NAME : BALL VALVE / EQUIPMENT TYPE/MODEL : TB-01R10RF-4A3C-SG / ADDITIONAL EQUIPMENT DATA: 10IN 150LB RF / MANUFACTURER : SAMJIN / DRAWING NUMBER : POS 53
04250	SEAL,PLAIN	SEAL:STEM;TB-01R10RF-4A3C-SG IT.55	SAMJIN	SAMJIN JMC CO LTD	10-BABG	SEAL,PLAIN / MATERIAL : GRAPHITE / TYPE OR USAGE : STEM FIRE SAFE / EQUIPMENT NAME : BALL VALVE / EQUIPMENT TYPE/MODEL : TB-01R10RF-4A3C-SG / ADDITIONAL EQUIPMENT DATA: 10IN 150LB RF / MANUFACTURER : SAMJIN / DRAWING NUMBER : POS 55
04250	SEAL,PLAIN	SEAL:STEM;TB-01R10RF-4A3C-SG IT.55	SAMJIN	SAMJIN JMC CO LTD	SSNP-02-PIP-VDR-167-0203-10 POS 55	SEAL,PLAIN / MATERIAL : GRAPHITE / TYPE OR USAGE : STEM FIRE SAFE / EQUIPMENT NAME : BALL VALVE / EQUIPMENT TYPE/MODEL : TB-01R10RF-4A3C-SG / ADDITIONAL EQUIPMENT DATA: 10IN 150LB RF / MANUFACTURER : SAMJIN / DRAWING NUMBER : POS 55
04250	SEAL,PLAIN	SEAL:STEM;TB-01R10RF-4A3C-SG IT.55	SAMJIN	SAMJIN JMC CO LTD	SSNP-9544-PI-167-VDR-0202	SEAL,PLAIN / MATERIAL : GRAPHITE / TYPE OR USAGE : STEM FIRE SAFE / EQUIPMENT NAME : BALL VALVE / EQUIPMENT TYPE/MODEL : TB-01R10RF-4A3C-SG / ADDITIONAL EQUIPMENT DATA: 10IN 150LB RF / MANUFACTURER : SAMJIN / DRAWING NUMBER : POS 55
04250	SEAL,PLAIN	SEAL:COVER;TB-01R10RF-4A3C-SG IT.71	SAMJIN	SAMJIN JMC CO LTD	10-BABG	SEAL,PLAIN / MATERIAL : GRAPHITE / TYPE OR USAGE : COVER FIRE SAFE / EQUIPMENT NAME : BALL VALVE / EQUIPMENT TYPE/MODEL : TB-01R10RF-4A3C-SG / ADDITIONAL EQUIPMENT DATA: 10IN 150LB RF / MANUFACTURER : SAMJIN / DRAWING NUMBER : POS 71
04250	SEAL,PLAIN	SEAL:COVER;TB-01R10RF-4A3C-SG IT.71	SAMJIN	SAMJIN JMC CO LTD	SSNP-02-PIP-VDR-167-0203-10 POS 71	SEAL,PLAIN / MATERIAL : GRAPHITE / TYPE OR USAGE : COVER FIRE SAFE / EQUIPMENT NAME : BALL VALVE / EQUIPMENT TYPE/MODEL : TB-01R10RF-4A3C-SG / ADDITIONAL EQUIPMENT DATA: 10IN 150LB RF / MANUFACTURER : SAMJIN / DRAWING NUMBER : POS 71
04250	SEAL,PLAIN	SEAL:COVER;TB-01R10RF-4A3C-SG IT.71	SAMJIN	SAMJIN JMC CO LTD	SSNP-9544-PI-167-VDR-0202	SEAL,PLAIN / MATERIAL : GRAPHITE / TYPE OR USAGE : COVER FIRE SAFE / EQUIPMENT NAME : BALL VALVE / EQUIPMENT TYPE/MODEL : TB-01R10RF-4A3C-SG / ADDITIONAL EQUIPMENT DATA: 10IN 150LB RF / MANUFACTURER : SAMJIN / DRAWING NUMBER : POS 71
47946	O-RING	O-RING:VITON;TB-01R10RF-4A3C-SG IT.72	SAMJIN	SAMJIN JMC CO LTD	10-BABG	O-RING / MATERIAL : VITON / TYPE OR USAGE : COVER / EQUIPMENT NAME : BALL VALVE / EQUIPMENT TYPE/MODEL : TB-01R10RF-4A3C-SG / ADDITIONAL EQUIPMENT DATA: 10IN 150LB RF / MANUFACTURER : SAMJIN / DRAWING NUMBER : POS 72
47946	O-RING	O-RING:VITON;TB-01R10RF-4A3C-SG IT.72	SAMJIN	SAMJIN JMC CO LTD	SSNP-02-PIP-VDR-167-0203-10 POS 72	O-RING / MATERIAL : VITON / TYPE OR USAGE : COVER / EQUIPMENT NAME : BALL VALVE / EQUIPMENT TYPE/MODEL : TB-01R10RF-4A3C-SG / ADDITIONAL EQUIPMENT DATA: 10IN 150LB RF / MANUFACTURER : SAMJIN / DRAWING NUMBER : POS 72
47946	O-RING	O-RING:VITON;TB-01R10RF-4A3C-SG IT.72	SAMJIN	SAMJIN JMC CO LTD	SSNP-9544-PI-167-VDR-0202	O-RING / MATERIAL : VITON / TYPE OR USAGE : COVER / EQUIPMENT NAME : BALL VALVE / EQUIPMENT TYPE/MODEL : TB-01R10RF-4A3C-SG / ADDITIONAL EQUIPMENT DATA: 10IN 150LB RF / MANUFACTURER : SAMJIN / DRAWING NUMBER : POS 72
0307A	BOLT,MACHINE	BOLT,MACHINE:TB-01R10RF-4A3C-SG,IT.73	SAMJIN	SAMJIN JMC CO LTD	10-BABG	BOLT,MACHINE / MATERIAL : ALLOY STEEL / MATERIAL STANDARD : ASTM A193 GRADE B7 / TYPE OR USAGE : COVER / EQUIPMENT NAME : BALL VALVE / EQUIPMENT TYPE/MODEL : TB-01R10RF-4A3C-SG / ADDITIONAL EQUIPMENT DATA: 10IN 150LB RF / MANUFACTURER : SAMJIN / DRAWING NUMBER : POS 73
0307A	BOLT,MACHINE	BOLT,MACHINE:TB-01R10RF-4A3C-SG,IT.73	SAMJIN	SAMJIN JMC CO LTD	SSNP-02-PIP-VDR-167-0203-10 POS 73	BOLT,MACHINE / MATERIAL : ALLOY STEEL / MATERIAL STANDARD : ASTM A193 GRADE B7 / TYPE OR USAGE : COVER / EQUIPMENT NAME : BALL VALVE / EQUIPMENT TYPE/MODEL : TB-01R10RF-4A3C-SG / ADDITIONAL EQUIPMENT DATA: 10IN 150LB RF / MANUFACTURER : SAMJIN / DRAWING NUMBER : POS 73
0307A	BOLT,MACHINE	BOLT,MACHINE:TB-01R10RF-4A3C-SG,IT.73	SAMJIN	SAMJIN JMC CO LTD	SSNP-9544-PI-167-VDR-0202	BOLT,MACHINE / MATERIAL : ALLOY STEEL / MATERIAL STANDARD : ASTM A193 GRADE B7 / TYPE OR USAGE : COVER / EQUIPMENT NAME : BALL VALVE / EQUIPMENT TYPE/MODEL : TB-01R10RF-4A3C-SG / ADDITIONAL EQUIPMENT DATA: 10IN 150LB RF / MANUFACTURER : SAMJIN / DRAWING NUMBER : POS 73
PS154	PLATE,ADAPTER	PLATE,ADAPTER:TB-01R10RF-4A3C-SG,IT.90	SAMJIN	SAMJIN JMC CO LTD	10-BABG	PLATE,ADAPTER / MATERIAL STANDARD : AISI 1020 / EQUIPMENT NAME : BALL VALVE / EQUIPMENT TYPE/MODEL : TB-01R10RF-4A3C-SG / ADDITIONAL EQUIPMENT DATA: 10IN 150LB RF / MANUFACTURER : SAMJIN / DRAWING NUMBER : POS 90
PS154	PLATE,ADAPTER	PLATE,ADAPTER:TB-01R10RF-4A3C-SG,IT.90	SAMJIN	SAMJIN JMC CO LTD	SSNP-02-PIP-VDR-167-0203-10 POS 90	PLATE,ADAPTER / MATERIAL STANDARD : AISI 1020 / EQUIPMENT NAME : BALL VALVE / EQUIPMENT TYPE/MODEL : TB-01R10RF-4A3C-SG / ADDITIONAL EQUIPMENT DATA: 10IN 150LB RF / MANUFACTURER : SAMJIN / DRAWING NUMBER : POS 90
PS154	PLATE,ADAPTER	PLATE,ADAPTER:TB-01R10RF-4A3C-SG,IT.90	SAMJIN	SAMJIN JMC CO LTD	SSNP-9544-PI-167-VDR-0202	PLATE,ADAPTER / MATERIAL STANDARD : AISI 1020 / EQUIPMENT NAME : BALL VALVE / EQUIPMENT TYPE/MODEL : TB-01R10RF-4A3C-SG / ADDITIONAL EQUIPMENT DATA: 10IN 150LB RF / MANUFACTURER : SAMJIN / DRAWING NUMBER : POS 90
0307A	BOLT,MACHINE	BOLT,MACHINE:TB-01R10RF-4A3C-SG IT.92	SAMJIN	SAMJIN JMC CO LTD	10-BABG	BOLT,MACHINE / MATERIAL : ALLOY STEEL / MATERIAL STANDARD : ASTM A193 GRADE B7 / TYPE OR USAGE : ADAPTER / EQUIPMENT NAME : BALL VALVE / EQUIPMENT TYPE/MODEL : TB-01R10RF-4A3C-SG / ADDITIONAL EQUIPMENT DATA: 10IN 150LB RF / MANUFACTURER : SAMJIN / DRAWING NUMBER : POS 92
0307A	BOLT,MACHINE	BOLT,MACHINE:TB-01R10RF-4A3C-SG IT.92	SAMJIN	SAMJIN JMC CO LTD	SSNP-02-PIP-VDR-167-0203-10 POS 92	BOLT,MACHINE / MATERIAL : ALLOY STEEL / MATERIAL STANDARD : ASTM A193 GRADE B7 / TYPE OR USAGE : ADAPTER / EQUIPMENT NAME : BALL VALVE / EQUIPMENT TYPE/MODEL : TB-01R10RF-4A3C-SG / ADDITIONAL EQUIPMENT DATA: 10IN 150LB RF / MANUFACTURER : SAMJIN / DRAWING NUMBER : POS 92
0307A	BOLT,MACHINE	BOLT,MACHINE:TB-01R10RF-4A3C-SG IT.92	SAMJIN	SAMJIN JMC CO LTD	SSNP-9544-PI-167-VDR-0202	BOLT,MACHINE / MATERIAL : ALLOY STEEL / MATERIAL STANDARD : ASTM A193 GRADE B7 / TYPE OR USAGE : ADAPTER / EQUIPMENT NAME : BALL VALVE / EQUIPMENT TYPE/MODEL : TB-01R10RF-4A3C-SG / ADDITIONAL EQUIPMENT DATA: 10IN 150LB RF / MANUFACTURER : SAMJIN / DRAWING NUMBER : POS 92
PS156	VALVE,VENT	VALVE,VENT:TB-01R10RF-4A3C-SG IT.9B	SAMJIN	SAMJIN JMC CO LTD	10-BABG	VALVE,VENT / MATERIAL STANDARD : AISI 1020 / EQUIPMENT NAME : BALL VALVE / EQUIPMENT TYPE/MODEL : TB-01R10RF-4A3C-SG / ADDITIONAL EQUIPMENT DATA: 10IN 150LB RF / MANUFACTURER : SAMJIN / DRAWING NUMBER : POS 9B
PS156	VALVE,VENT	VALVE,VENT:TB-01R10RF-4A3C-SG IT.9B	SAMJIN	SAMJIN JMC CO LTD	SSNP-02-PIP-VDR-167-0203-10 POS 9B	VALVE,VENT / MATERIAL STANDARD : AISI 1020 / EQUIPMENT NAME : BALL VALVE / EQUIPMENT TYPE/MODEL : TB-01R10RF-4A3C-SG / ADDITIONAL EQUIPMENT DATA: 10IN 150LB RF / MANUFACTURER : SAMJIN / DRAWING NUMBER : POS 9B
PS156	VALVE,VENT	VALVE,VENT:TB-01R10RF-4A3C-SG IT.9B	SAMJIN	SAMJIN JMC CO LTD	SSNP-9544-PI-167-VDR-0202	VALVE,VENT / MATERIAL STANDARD : AISI 1020 / EQUIPMENT NAME : BALL VALVE / EQUIPMENT TYPE/MODEL : TB-01R10RF-4A3C-SG / ADDITIONAL EQUIPMENT DATA: 10IN 150LB RF / MANUFACTURER : SAMJIN / DRAWING NUMBER : POS 9B
PS155	FITTING,SEALANT INJECTION	FITTING,SEALANT:TB-01R10RF-4A3C-SG,IT.9C	SAMJIN	SAMJIN JMC CO LTD	10-BABG	FITTING,SEALANT INJECTION / MATERIAL STANDARD : AISI 1020 / EQUIPMENT NAME : BALL VALVE / EQUIPMENT TYPE/MODEL : TB-01R10RF-4A3C-SG / ADDITIONAL EQUIPMENT DATA: 10IN 150LB RF / MANUFACTURER : SAMJIN / DRAWING NUMBER : POS 9C
PS155	FITTING,SEALANT INJECTION	FITTING,SEALANT:TB-01R10RF-4A3C-SG,IT.9C	SAMJIN	SAMJIN JMC CO LTD	SSNP-02-PIP-VDR-167-0203-10 POS 9C	FITTING,SEALANT INJECTION / MATERIAL STANDARD : AISI 1020 / EQUIPMENT NAME : BALL VALVE / EQUIPMENT TYPE/MODEL : TB-01R10RF-4A3C-SG / ADDITIONAL EQUIPMENT DATA: 10IN 150LB RF / MANUFACTURER : SAMJIN / DRAWING NUMBER : POS 9C
PS155	FITTING,SEALANT INJECTION	FITTING,SEALANT:TB-01R10RF-4A3C-SG,IT.9C	SAMJIN	SAMJIN JMC CO LTD	SSNP-9544-PI-167-VDR-0202	FITTING,SEALANT INJECTION / MATERIAL STANDARD : AISI 1020 / EQUIPMENT NAME : BALL VALVE / EQUIPMENT TYPE/MODEL : TB-01R10RF-4A3C-SG / ADDITIONAL EQUIPMENT DATA: 10IN 150LB RF / MANUFACTURER : SAMJIN / DRAWING NUMBER : POS 9C
PS155	FITTING,SEALANT INJECTION	FITTING,SEALANT:TB-01R10RF-4A3C-SG,IT.9D	SAMJIN	SAMJIN JMC CO LTD	10-BABG	FITTING,SEALANT INJECTION / MATERIAL STANDARD : AISI 1020 / TYPE OR USAGE : SEAT / EQUIPMENT NAME : BALL VALVE / EQUIPMENT TYPE/MODEL : TB-01R10RF-4A3C-SG / ADDITIONAL EQUIPMENT DATA: 10IN 150LB RF / MANUFACTURER : SAMJIN / DRAWING NUMBER : POS 9D
PS155	FITTING,SEALANT INJECTION	FITTING,SEALANT:TB-01R10RF-4A3C-SG,IT.9D	SAMJIN	SAMJIN JMC CO LTD	SSNP-02-PIP-VDR-167-0203-10 POS 9D	FITTING,SEALANT INJECTION / MATERIAL STANDARD : AISI 1020 / TYPE OR USAGE : SEAT / EQUIPMENT NAME : BALL VALVE / EQUIPMENT TYPE/MODEL : TB-01R10RF-4A3C-SG / ADDITIONAL EQUIPMENT DATA: 10IN 150LB RF / MANUFACTURER : SAMJIN / DRAWING NUMBER : POS 9D
PS155	FITTING,SEALANT INJECTION	FITTING,SEALANT:TB-01R10RF-4A3C-SG,IT.9D	SAMJIN	SAMJIN JMC CO LTD	SSNP-9544-PI-167-VDR-0202	FITTING,SEALANT INJECTION / MATERIAL STANDARD : AISI 1020 / TYPE OR USAGE : SEAT / EQUIPMENT NAME : BALL VALVE / EQUIPMENT TYPE/MODEL : TB-01R10RF-4A3C-SG / ADDITIONAL EQUIPMENT DATA: 10IN 150LB RF / MANUFACTURER : SAMJIN / DRAWING NUMBER : POS 9D
04522	GASKET	GASKET:CAP;FB-03-06RF-A22-L,IT.21	SAMJIN	SAMJIN JMC CO LTD	6-BAIE	GASKET / TYPE OR USAGE : CAP / MATERIAL : PTFE / EQUIPMENT NAME : BALL VALVE / EQUIPMENT TYPE/MODEL : FB-03-06RF-A22-L / ADDITIONAL EQUIPMENT DATA: 6IN 300LB RF / MANUFACTURER : SAMJIN / DRAWING NUMBER : POS 21
04522	GASKET	GASKET:CAP;FB-03-06RF-A22-L,IT.21	SAMJIN	SAMJIN JMC CO LTD	SSNP-02-PIP-VDR-167-0203-11 POS 21	GASKET / TYPE OR USAGE : CAP / MATERIAL : PTFE / EQUIPMENT NAME : BALL VALVE / EQUIPMENT TYPE/MODEL : FB-03-06RF-A22-L / ADDITIONAL EQUIPMENT DATA: 6IN 300LB RF / MANUFACTURER : SAMJIN / DRAWING NUMBER : POS 21
04522	GASKET	GASKET:CAP;FB-03-06RF-A22-L,IT.21	SAMJIN	SAMJIN JMC CO LTD	SSNP-9544-PI-167-VDR-0202	GASKET / TYPE OR USAGE : CAP / MATERIAL : PTFE / EQUIPMENT NAME : BALL VALVE / EQUIPMENT TYPE/MODEL : FB-03-06RF-A22-L / ADDITIONAL EQUIPMENT DATA: 6IN 300LB RF / MANUFACTURER : SAMJIN / DRAWING NUMBER : POS 21
15951	STUD,CONTINUOUS THREAD	STUDBOLT:CAP;FB-03-06RF-A22-L IT.22	SAMJIN	SAMJIN JMC CO LTD	6-BAIE	STUD,CONTINUOUS THREAD / MATERIAL : ALLOY STEEL / MATERIAL STANDARD : ASTM A193 GRADE B7 / TYPE OR USAGE : CAP / EQUIPMENT NAME : BALL VALVE / EQUIPMENT TYPE/MODEL : FB-03-06RF-A22-L / ADDITIONAL EQUIPMENT DATA: 6IN 300LB RF / MANUFACTURER : SAMJIN / DRAWING NUMBER : POS 22
15951	STUD,CONTINUOUS THREAD	STUDBOLT:CAP;FB-03-06RF-A22-L IT.22	SAMJIN	SAMJIN JMC CO LTD	SSNP-02-PIP-VDR-167-0203-11 POS 22	STUD,CONTINUOUS THREAD / MATERIAL : ALLOY STEEL / MATERIAL STANDARD : ASTM A193 GRADE B7 / TYPE OR USAGE : CAP / EQUIPMENT NAME : BALL VALVE / EQUIPMENT TYPE/MODEL : FB-03-06RF-A22-L / ADDITIONAL EQUIPMENT DATA: 6IN 300LB RF / MANUFACTURER : SAMJIN / DRAWING NUMBER : POS 22
15951	STUD,CONTINUOUS THREAD	STUDBOLT:CAP;FB-03-06RF-A22-L IT.22	SAMJIN	SAMJIN JMC CO LTD	SSNP-9544-PI-167-VDR-0202	STUD,CONTINUOUS THREAD / MATERIAL : ALLOY STEEL / MATERIAL STANDARD : ASTM A193 GRADE B7 / TYPE OR USAGE : CAP / EQUIPMENT NAME : BALL VALVE / EQUIPMENT TYPE/MODEL : FB-03-06RF-A22-L / ADDITIONAL EQUIPMENT DATA: 6IN 300LB RF / MANUFACTURER : SAMJIN / DRAWING NUMBER : POS 22
01857	NUT,PLAIN,HEXAGON	NUT,PLAIN,HEX:CAP;FB-03-06RF-A22-L IT.24	SAMJIN	SAMJIN JMC CO LTD	6-BAIE	NUT,PLAIN,HEXAGON / MATERIAL : CARBON STEEL / MATERIAL STANDARD : ASTM A194 GRADE 2H / TYPE OR USAGE : CAP / EQUIPMENT NAME : BALL VALVE / EQUIPMENT TYPE/MODEL : FB-03-06RF-A22-L / ADDITIONAL EQUIPMENT DATA: 6IN 300LB RF / MANUFACTURER : SAMJIN / DRAWING NUMBER : POS 24
01857	NUT,PLAIN,HEXAGON	NUT,PLAIN,HEX:CAP;FB-03-06RF-A22-L IT.24	SAMJIN	SAMJIN JMC CO LTD	SSNP-02-PIP-VDR-167-0203-11 POS 24	NUT,PLAIN,HEXAGON / MATERIAL : CARBON STEEL / MATERIAL STANDARD : ASTM A194 GRADE 2H / TYPE OR USAGE : CAP / EQUIPMENT NAME : BALL VALVE / EQUIPMENT TYPE/MODEL : FB-03-06RF-A22-L / ADDITIONAL EQUIPMENT DATA: 6IN 300LB RF / MANUFACTURER : SAMJIN / DRAWING NUMBER : POS 24
01857	NUT,PLAIN,HEXAGON	NUT,PLAIN,HEX:CAP;FB-03-06RF-A22-L IT.24	SAMJIN	SAMJIN JMC CO LTD	SSNP-9544-PI-167-VDR-0202	NUT,PLAIN,HEXAGON / MATERIAL : CARBON STEEL / MATERIAL STANDARD : ASTM A194 GRADE 2H / TYPE OR USAGE : CAP / EQUIPMENT NAME : BALL VALVE / EQUIPMENT TYPE/MODEL : FB-03-06RF-A22-L / ADDITIONAL EQUIPMENT DATA: 6IN 300LB RF / MANUFACTURER : SAMJIN / DRAWING NUMBER : POS 24
32559	BALL,VALVE,PORTED	BALL,VALVE:FB-03-06RF-A22-L IT.30	SAMJIN	SAMJIN JMC CO LTD	6-BAIE	BALL,VALVE,PORTED / MATERIAL : STAINLESS STEEL 304 / MATERIAL STANDARD : AISI 304 / EQUIPMENT NAME : BALL VALVE / EQUIPMENT TYPE/MODEL : FB-03-06RF-A22-L / ADDITIONAL EQUIPMENT DATA: 6IN 300LB RF / MANUFACTURER : SAMJIN / DRAWING NUMBER : POS 30
32559	BALL,VALVE,PORTED	BALL,VALVE:FB-03-06RF-A22-L IT.30	SAMJIN	SAMJIN JMC CO LTD	SSNP-02-PIP-VDR-167-0203-11 POS 30	BALL,VALVE,PORTED / MATERIAL : STAINLESS STEEL 304 / MATERIAL STANDARD : AISI 304 / EQUIPMENT NAME : BALL VALVE / EQUIPMENT TYPE/MODEL : FB-03-06RF-A22-L / ADDITIONAL EQUIPMENT DATA: 6IN 300LB RF / MANUFACTURER : SAMJIN / DRAWING NUMBER : POS 30
32559	BALL,VALVE,PORTED	BALL,VALVE:FB-03-06RF-A22-L IT.30	SAMJIN	SAMJIN JMC CO LTD	SSNP-9544-PI-167-VDR-0202	BALL,VALVE,PORTED / MATERIAL : STAINLESS STEEL 304 / MATERIAL STANDARD : AISI 304 / EQUIPMENT NAME : BALL VALVE / EQUIPMENT TYPE/MODEL : FB-03-06RF-A22-L / ADDITIONAL EQUIPMENT DATA: 6IN 300LB RF / MANUFACTURER : SAMJIN / DRAWING NUMBER : POS 30
22113	SEAT,VALVE	SEAT,VALVE:FB-03-06RF-A22-L,IT.40	SAMJIN	SAMJIN JMC CO LTD	6-BAIE	SEAT,VALVE / MATERIAL : RTFE / EQUIPMENT NAME : BALL VALVE / EQUIPMENT TYPE/MODEL : FB-03-06RF-A22-L / ADDITIONAL EQUIPMENT DATA: 6IN 300LB RF / MANUFACTURER : SAMJIN / DRAWING NUMBER : POS 40
22113	SEAT,VALVE	SEAT,VALVE:FB-03-06RF-A22-L,IT.40	SAMJIN	SAMJIN JMC CO LTD	SSNP-02-PIP-VDR-167-0203-11 POS 40	SEAT,VALVE / MATERIAL : RTFE / EQUIPMENT NAME : BALL VALVE / EQUIPMENT TYPE/MODEL : FB-03-06RF-A22-L / ADDITIONAL EQUIPMENT DATA: 6IN 300LB RF / MANUFACTURER : SAMJIN / DRAWING NUMBER : POS 40
22113	SEAT,VALVE	SEAT,VALVE:FB-03-06RF-A22-L,IT.40	SAMJIN	SAMJIN JMC CO LTD	SSNP-9544-PI-167-VDR-0202	SEAT,VALVE / MATERIAL : RTFE / EQUIPMENT NAME : BALL VALVE / EQUIPMENT TYPE/MODEL : FB-03-06RF-A22-L / ADDITIONAL EQUIPMENT DATA: 6IN 300LB RF / MANUFACTURER : SAMJIN / DRAWING NUMBER : POS 40
32528	STEM,FLUID VALVE	STEM,VALVE:FB-03-06RF-A22-L,IT.50	SAMJIN	SAMJIN JMC CO LTD	6-BAIE	STEM,FLUID VALVE / MATERIAL : STAINLESS STEEL / SPECIFICATION/STD DATA : ASTM A276 GRADE 304 / EQUIPMENT NAME : BALL VALVE / EQUIPMENT TYPE/MODEL : FB-03-06RF-A22-L / ADDITIONAL EQUIPMENT DATA: 6IN 300LB RF / MANUFACTURER : SAMJIN / DRAWING NUMBER : POS 50
32528	STEM,FLUID VALVE	STEM,VALVE:FB-03-06RF-A22-L,IT.50	SAMJIN	SAMJIN JMC CO LTD	SSNP-02-PIP-VDR-167-0203-11 POS 50	STEM,FLUID VALVE / MATERIAL : STAINLESS STEEL / SPECIFICATION/STD DATA : ASTM A276 GRADE 304 / EQUIPMENT NAME : BALL VALVE / EQUIPMENT TYPE/MODEL : FB-03-06RF-A22-L / ADDITIONAL EQUIPMENT DATA: 6IN 300LB RF / MANUFACTURER : SAMJIN / DRAWING NUMBER : POS 50
32528	STEM,FLUID VALVE	STEM,VALVE:FB-03-06RF-A22-L,IT.50	SAMJIN	SAMJIN JMC CO LTD	SSNP-9544-PI-167-VDR-0202	STEM,FLUID VALVE / MATERIAL : STAINLESS STEEL / SPECIFICATION/STD DATA : ASTM A276 GRADE 304 / EQUIPMENT NAME : BALL VALVE / EQUIPMENT TYPE/MODEL : FB-03-06RF-A22-L / ADDITIONAL EQUIPMENT DATA: 6IN 300LB RF / MANUFACTURER : SAMJIN / DRAWING NUMBER : POS 50
04250	SEAL,PLAIN	SEAL:STEM;FB-03-06RF-A22-L IT.51	SAMJIN	SAMJIN JMC CO LTD	6-BAIE	SEAL,PLAIN / MATERIAL : PTFE / TYPE OR USAGE : STEM THRUST / EQUIPMENT NAME : BALL VALVE / EQUIPMENT TYPE/MODEL : FB-03-06RF-A22-L / ADDITIONAL EQUIPMENT DATA: 6IN 300LB RF / MANUFACTURER : SAMJIN / DRAWING NUMBER : POS 51
04250	SEAL,PLAIN	SEAL:STEM;FB-03-06RF-A22-L IT.51	SAMJIN	SAMJIN JMC CO LTD	SSNP-02-PIP-VDR-167-0203-11 POS 51	SEAL,PLAIN / MATERIAL : PTFE / TYPE OR USAGE : STEM THRUST / EQUIPMENT NAME : BALL VALVE / EQUIPMENT TYPE/MODEL : FB-03-06RF-A22-L / ADDITIONAL EQUIPMENT DATA: 6IN 300LB RF / MANUFACTURER : SAMJIN / DRAWING NUMBER : POS 51
04250	SEAL,PLAIN	SEAL:STEM;FB-03-06RF-A22-L IT.51	SAMJIN	SAMJIN JMC CO LTD	SSNP-9544-PI-167-VDR-0202	SEAL,PLAIN / MATERIAL : PTFE / TYPE OR USAGE : STEM THRUST / EQUIPMENT NAME : BALL VALVE / EQUIPMENT TYPE/MODEL : FB-03-06RF-A22-L / ADDITIONAL EQUIPMENT DATA: 6IN 300LB RF / MANUFACTURER : SAMJIN / DRAWING NUMBER : POS 51
04521	PACKING,PREFORMED	PACKING:FB-03-06RF-A22-L,IT.70	SAMJIN	SAMJIN JMC CO LTD	6-BAIE	PACKING,PREFORMED / TYPE OR USAGE : STEM / MATERIAL : PTFE / EQUIPMENT NAME : BALL VALVE / EQUIPMENT TYPE/MODEL : FB-03-06RF-A22-L / ADDITIONAL EQUIPMENT DATA: 6IN 300LB RF / MANUFACTURER : SAMJIN / DRAWING NUMBER : POS 70
04521	PACKING,PREFORMED	PACKING:FB-03-06RF-A22-L,IT.70	SAMJIN	SAMJIN JMC CO LTD	SSNP-02-PIP-VDR-167-0203-11 POS 70	PACKING,PREFORMED / TYPE OR USAGE : STEM / MATERIAL : PTFE / EQUIPMENT NAME : BALL VALVE / EQUIPMENT TYPE/MODEL : FB-03-06RF-A22-L / ADDITIONAL EQUIPMENT DATA: 6IN 300LB RF / MANUFACTURER : SAMJIN / DRAWING NUMBER : POS 70
04521	PACKING,PREFORMED	PACKING:FB-03-06RF-A22-L,IT.70	SAMJIN	SAMJIN JMC CO LTD	SSNP-9544-PI-167-VDR-0202	PACKING,PREFORMED / TYPE OR USAGE : STEM / MATERIAL : PTFE / EQUIPMENT NAME : BALL VALVE / EQUIPMENT TYPE/MODEL : FB-03-06RF-A22-L / ADDITIONAL EQUIPMENT DATA: 6IN 300LB RF / MANUFACTURER : SAMJIN / DRAWING NUMBER : POS 70
0307A	BOLT,MACHINE	BOLT,MACHINE:FB-03-06RF-A22-L,IT.73	SAMJIN	SAMJIN JMC CO LTD	6-BAIE	BOLT,MACHINE / HEAD STYLE : HEXAGON / MATERIAL : ALLOY STEEL / MATERIAL STANDARD : ASTM A193 GRADE B7 / TYPE OR USAGE : GLAND / EQUIPMENT NAME : BALL VALVE / EQUIPMENT TYPE/MODEL : FB-03-06RF-A22-L / ADDITIONAL EQUIPMENT DATA: 6IN 300LB RF / MANUFACTURER : SAMJIN / DRAWING NUMBER : POS 73
0307A	BOLT,MACHINE	BOLT,MACHINE:FB-03-06RF-A22-L,IT.73	SAMJIN	SAMJIN JMC CO LTD	SSNP-02-PIP-VDR-167-0203-11 POS 73	BOLT,MACHINE / HEAD STYLE : HEXAGON / MATERIAL : ALLOY STEEL / MATERIAL STANDARD : ASTM A193 GRADE B7 / TYPE OR USAGE : GLAND / EQUIPMENT NAME : BALL VALVE / EQUIPMENT TYPE/MODEL : FB-03-06RF-A22-L / ADDITIONAL EQUIPMENT DATA: 6IN 300LB RF / MANUFACTURER : SAMJIN / DRAWING NUMBER : POS 73
0307A	BOLT,MACHINE	BOLT,MACHINE:FB-03-06RF-A22-L,IT.73	SAMJIN	SAMJIN JMC CO LTD	SSNP-9544-PI-167-VDR-0202	BOLT,MACHINE / HEAD STYLE : HEXAGON / MATERIAL : ALLOY STEEL / MATERIAL STANDARD : ASTM A193 GRADE B7 / TYPE OR USAGE : GLAND / EQUIPMENT NAME : BALL VALVE / EQUIPMENT TYPE/MODEL : FB-03-06RF-A22-L / ADDITIONAL EQUIPMENT DATA: 6IN 300LB RF / MANUFACTURER : SAMJIN / DRAWING NUMBER : POS 73
0307A	BOLT,MACHINE	BOLT,MACHINE:FB-03-06RF-A22-L IT.81	SAMJIN	SAMJIN JMC CO LTD	6-BAIE	BOLT,MACHINE / HEAD STYLE : HEXAGON / MATERIAL : STAINLESS STEEL 304 / MATERIAL STANDARD : AISI 304SS / TYPE OR USAGE : LEVER / EQUIPMENT NAME : BALL VALVE / EQUIPMENT TYPE/MODEL : FB-03-06RF-A22-L / ADDITIONAL EQUIPMENT DATA: 6IN 300LB RF / MANUFACTURER : SAMJIN / DRAWING NUMBER : POS 81
0307A	BOLT,MACHINE	BOLT,MACHINE:FB-03-06RF-A22-L IT.81	SAMJIN	SAMJIN JMC CO LTD	SSNP-02-PIP-VDR-167-0203-11 POS 81	BOLT,MACHINE / HEAD STYLE : HEXAGON / MATERIAL : STAINLESS STEEL 304 / MATERIAL STANDARD : AISI 304SS / TYPE OR USAGE : LEVER / EQUIPMENT NAME : BALL VALVE / EQUIPMENT TYPE/MODEL : FB-03-06RF-A22-L / ADDITIONAL EQUIPMENT DATA: 6IN 300LB RF / MANUFACTURER : SAMJIN / DRAWING NUMBER : POS 81
0307A	BOLT,MACHINE	BOLT,MACHINE:FB-03-06RF-A22-L IT.81	SAMJIN	SAMJIN JMC CO LTD	SSNP-9544-PI-167-VDR-0202	BOLT,MACHINE / HEAD STYLE : HEXAGON / MATERIAL : STAINLESS STEEL 304 / MATERIAL STANDARD : AISI 304SS / TYPE OR USAGE : LEVER / EQUIPMENT NAME : BALL VALVE / EQUIPMENT TYPE/MODEL : FB-03-06RF-A22-L / ADDITIONAL EQUIPMENT DATA: 6IN 300LB RF / MANUFACTURER : SAMJIN / DRAWING NUMBER : POS 81
F6178	O-RING SET	O-RING SET:VCF15-11,IT.412.01+412.02	KSB	KSB INDONESIA	SSNP-03/KSB-P1202073-IO-002	O-RING SET / EQUIPMENT NAME : HIGH PRESSURE IN-LINE PUMP / EQUIPMENT TYPE/MODEL: MOVITECH VCF 15-11 / MANUFACTURER : KSB PUMP / DRAWING NUMBER : POS 412.01+412.02+412.03
F6178	O-RING SET	O-RING SET:VCF15-11,IT.412.01+412.02	KSB	KSB INDONESIA	VCF 15-11-POS 412.01+412.02+412.03	O-RING SET / EQUIPMENT NAME : HIGH PRESSURE IN-LINE PUMP / EQUIPMENT TYPE/MODEL: MOVITECH VCF 15-11 / MANUFACTURER : KSB PUMP / DRAWING NUMBER : POS 412.01+412.02+412.03
00530	MOTOR,ALTERNATING CURRENT	MOTOR,AC:3PH;4P;11KW;2900RPM;220/400V	KSB	KSB INDONESIA	SSNP-03/KSB-P1202073-1D-004	MOTOR,ALTERNATING CURRENT / PHASE : 3 PHASE / NUMBER OF POLE : 4 POLE / POWER RATING : 11KW / REVOLUTIONS : 2900RPM / VOLTAGE RATING : 220/400VAC / FREQUENCY : 50HZ / CURRENT RATING : 19.47/11.24A / STYLE : SQUIRREL CAGE / MOUNTING METHOD: FLANGE MOUNTING
00530	MOTOR,ALTERNATING CURRENT	MOTOR,AC:3PH;4P;11KW;2900RPM;220/400V	KSB	KSB INDONESIA	VCF 15-11-POS 800	MOTOR,ALTERNATING CURRENT / PHASE : 3 PHASE / NUMBER OF POLE : 4 POLE / POWER RATING : 11KW / REVOLUTIONS : 2900RPM / VOLTAGE RATING : 220/400VAC / FREQUENCY : 50HZ / CURRENT RATING : 19.47/11.24A / STYLE : SQUIRREL CAGE / MOUNTING METHOD: FLANGE MOUNTING
PS227	DRIVESHAFT,ENGINE	DRIVESHAFT,ENGINE:PN.CDS50-SC	CLARKE	CLARKE	CDS50-SC	DRIVESHAFT,ENGINE / EQUIPMENT NAME : DIESEL ENGINE / EQUIPMENT TYPE/MODEL: JW6H-UFAA80 / MANUFACTURER : CLARKE / PART NUMBER : CDS50-SC
PS227	DRIVESHAFT,ENGINE	DRIVESHAFT,ENGINE:PN.CDS50-SC	KSB	KSB INDONESIA	SSNP-03/KSB-P1202073-MD-001	DRIVESHAFT,ENGINE / EQUIPMENT NAME : DIESEL ENGINE / EQUIPMENT TYPE/MODEL: JW6H-UFAA80 / MANUFACTURER : CLARKE / PART NUMBER : CDS50-SC
38952	TURBOCHARGER,ENGINE	TURBOCHARGER:JW6H-UFAA80 ENGINE	CLARKE	CLARKE	TURBOCHARGER JW6H-UFAA80	TURBOCHARGER,ENGINE / EQUIPMENT NAME : DIESEL ENGINE / EQUIPMENT TYPE/MODEL: JW6H-UFAA80 / MANUFACTURER : CLARKE
38952	TURBOCHARGER,ENGINE	TURBOCHARGER:JW6H-UFAA80 ENGINE	KSB	KSB INDONESIA	SSNP-03/KSB-P1202073-MD-001	TURBOCHARGER,ENGINE / EQUIPMENT NAME : DIESEL ENGINE / EQUIPMENT TYPE/MODEL: JW6H-UFAA80 / MANUFACTURER : CLARKE
18347	STRAINER ELEMENT,SEDIMENT	STRAINER ELEMENT:PN.39000858	RUHRPUMPEN	RUHRPUMPEN	39000858	STRAINER ELEMENT,SEDIMENT / DESIGN TYPE : BASKET / OUTSIDE DIAMETER : 4IN / LENGTH : 7-1/2IN / ADDITIONAL FEATURES : W/O FLANGE / EQUIPMENT NAME : SUMP PUMP / EQUIPMENT TYPE/MODEL: 2X1X9.5 VSP / MANUFACTURER : RUHRPUMPEN / DRAWING NUMBER : FIG.4511-A05 / PART NUMBER : 39000858
18347	STRAINER ELEMENT,SEDIMENT	STRAINER ELEMENT:PN.39000858	RUHRPUMPEN	RUHRPUMPEN	FIG.4511-A05	STRAINER ELEMENT,SEDIMENT / DESIGN TYPE : BASKET / OUTSIDE DIAMETER : 4IN / LENGTH : 7-1/2IN / ADDITIONAL FEATURES : W/O FLANGE / EQUIPMENT NAME : SUMP PUMP / EQUIPMENT TYPE/MODEL: 2X1X9.5 VSP / MANUFACTURER : RUHRPUMPEN / DRAWING NUMBER : FIG.4511-A05 / PART NUMBER : 39000858
18347	STRAINER ELEMENT,SEDIMENT	STRAINER ELEMENT:PN.39000858	RUHRPUMPEN	RUHRPUMPEN	SSNP-GEN-MEC-VDR-011C-03-006/D	STRAINER ELEMENT,SEDIMENT / DESIGN TYPE : BASKET / OUTSIDE DIAMETER : 4IN / LENGTH : 7-1/2IN / ADDITIONAL FEATURES : W/O FLANGE / EQUIPMENT NAME : SUMP PUMP / EQUIPMENT TYPE/MODEL: 2X1X9.5 VSP / MANUFACTURER : RUHRPUMPEN / DRAWING NUMBER : FIG.4511-A05 / PART NUMBER : 39000858
04459	COUPLING,SHAFT,FLEXIBLE	COUPLING,SHAFT,FLEX:TSKC-0033-0077-0030	JCRANE	JOHN CRANE	GA-122260-1/B	COUPLING,SHAFT,FLEXIBLE / BORE DIAMETER : 31.78 X 22.28MM / OUTSIDE LARGEST DIAMETER: 134MM / TORQUE RATING : 1.35NM / SPEED : 3000RPM / SERVICE FACTOR : 1.5 / EQUIPMENT NAME : SUMP PUMP / EQUIPMENT TYPE/MODEL : 2X1X9.5 VSP / MANUFACTURER : JOHN CRANE / PART NUMBER : TSKC-0033-0077-0030
04459	COUPLING,SHAFT,FLEXIBLE	COUPLING,SHAFT,FLEX:TSKC-0033-0077-0030	JCRANE	JOHN CRANE	TSKC-0033-0077-0030	COUPLING,SHAFT,FLEXIBLE / BORE DIAMETER : 31.78 X 22.28MM / OUTSIDE LARGEST DIAMETER: 134MM / TORQUE RATING : 1.35NM / SPEED : 3000RPM / SERVICE FACTOR : 1.5 / EQUIPMENT NAME : SUMP PUMP / EQUIPMENT TYPE/MODEL : 2X1X9.5 VSP / MANUFACTURER : JOHN CRANE / PART NUMBER : TSKC-0033-0077-0030
04459	COUPLING,SHAFT,FLEXIBLE	COUPLING,SHAFT,FLEX:TSKC-0033-0077-0030	RUHRPUMPEN	RUHRPUMPEN	SSNP-GEN-MEC-VDR-011C-03-008	COUPLING,SHAFT,FLEXIBLE / BORE DIAMETER : 31.78 X 22.28MM / OUTSIDE LARGEST DIAMETER: 134MM / TORQUE RATING : 1.35NM / SPEED : 3000RPM / SERVICE FACTOR : 1.5 / EQUIPMENT NAME : SUMP PUMP / EQUIPMENT TYPE/MODEL : 2X1X9.5 VSP / MANUFACTURER : JOHN CRANE / PART NUMBER : TSKC-0033-0077-0030
0307A	BOLT,MACHINE	BOLT,MACHINE:TIE;PN.905.01	SULZER	SULZER	905.01	BOLT,MACHINE / MATERIAL : ALLOY STEEL / MATERIAL STANDARD : ASTM A193 GRADE B7 / TYPE OR USAGE : TIE BOLT / EQUIPMENT NAME : CENTRIGUGAL PUMP / EQUIPMENT TYPE/MODEL : TTMC 40-145/10 / EQUIPMENT SERIAL NUMBER : 3654712 / ADDITIONAL EQUIPMENT DATA: 50USGPM 753FT 40-145 / MANUFACTURER : SULZER / PART NUMBER : 905.01
0307A	BOLT,MACHINE	BOLT,MACHINE:TIE;PN.905.01	SULZER	SULZER	PCS1000611310070-01-1/1	BOLT,MACHINE / MATERIAL : ALLOY STEEL / MATERIAL STANDARD : ASTM A193 GRADE B7 / TYPE OR USAGE : TIE BOLT / EQUIPMENT NAME : CENTRIGUGAL PUMP / EQUIPMENT TYPE/MODEL : TTMC 40-145/10 / EQUIPMENT SERIAL NUMBER : 3654712 / ADDITIONAL EQUIPMENT DATA: 50USGPM 753FT 40-145 / MANUFACTURER : SULZER / PART NUMBER : 905.01
0307A	BOLT,MACHINE	BOLT,MACHINE:TIE;PN.905.01	SULZER	SULZER	SSNP-GEN-MEC-VDR-011-005-8/B2	BOLT,MACHINE / MATERIAL : ALLOY STEEL / MATERIAL STANDARD : ASTM A193 GRADE B7 / TYPE OR USAGE : TIE BOLT / EQUIPMENT NAME : CENTRIGUGAL PUMP / EQUIPMENT TYPE/MODEL : TTMC 40-145/10 / EQUIPMENT SERIAL NUMBER : 3654712 / ADDITIONAL EQUIPMENT DATA: 50USGPM 753FT 40-145 / MANUFACTURER : SULZER / PART NUMBER : 905.01
50256	HUB,COUPLING,FLEXIBLE	HUB,COUPLING:PUMP SIDE;DWG.71-175,IT.2	REXNORD	REXNORD	PTC-THOMAS-71-175-POS 2	HUB,COUPLING,FLEXIBLE / TYPE OR USAGE : PUMP SIDE / EQUIPMENT NAME : HORIZONTAL CENTRIFUGAL PUMP / EQUIPMENT TYPE/MODEL: 3X4X13SL SCE / SUB-ASSEMBLY : COUPLING THOMAS / MANUFACTURER : REXNORD / DRAWING NUMBER : 71-175-POS 2
50256	HUB,COUPLING,FLEXIBLE	HUB,COUPLING:PUMP SIDE;DWG.71-175,IT.2	RUHRPUMPEN	RUHRPUMPEN	12100122-007	HUB,COUPLING,FLEXIBLE / TYPE OR USAGE : PUMP SIDE / EQUIPMENT NAME : HORIZONTAL CENTRIFUGAL PUMP / EQUIPMENT TYPE/MODEL: 3X4X13SL SCE / SUB-ASSEMBLY : COUPLING THOMAS / MANUFACTURER : REXNORD / DRAWING NUMBER : 71-175-POS 2
50256	HUB,COUPLING,FLEXIBLE	HUB,COUPLING:MOTOR SIDE;DWG.71-175,IT.1	REXNORD	REXNORD	12100122-007	HUB,COUPLING,FLEXIBLE / TYPE OR USAGE : MOTOR SIDE / EQUIPMENT NAME : HORIZONTAL CENTRIFUGAL PUMP / EQUIPMENT TYPE/MODEL: 3X4X13SL SCE / SUB-ASSEMBLY : COUPLING THOMAS / MANUFACTURER : REXNORD / DRAWING NUMBER : 71-175-POS 1
50256	HUB,COUPLING,FLEXIBLE	HUB,COUPLING:MOTOR SIDE;DWG.71-175,IT.1	REXNORD	REXNORD	PTC-THOMAS-71-175-POS 1	HUB,COUPLING,FLEXIBLE / TYPE OR USAGE : MOTOR SIDE / EQUIPMENT NAME : HORIZONTAL CENTRIFUGAL PUMP / EQUIPMENT TYPE/MODEL: 3X4X13SL SCE / SUB-ASSEMBLY : COUPLING THOMAS / MANUFACTURER : REXNORD / DRAWING NUMBER : 71-175-POS 1
13393	WASHER,FLAT	WASHER,FLAT:TIE BOLT DISC;PN.550.01	SULZER	SULZER	905.01	WASHER,FLAT / MATERIAL : STEEL / TYPE OR USAGE : TIE BOLT DISC / EQUIPMENT NAME : CENTRIGUGAL PUMP / EQUIPMENT TYPE/MODEL : TTMC 40-145/10 / EQUIPMENT SERIAL NUMBER : 3654712 / ADDITIONAL EQUIPMENT DATA: 50USGPM 753FT 40-145 / MANUFACTURER : SULZER / PART NUMBER : 550.01
13393	WASHER,FLAT	WASHER,FLAT:TIE BOLT DISC;PN.550.01	SULZER	SULZER	PCS1000611310070-01-1/1	WASHER,FLAT / MATERIAL : STEEL / TYPE OR USAGE : TIE BOLT DISC / EQUIPMENT NAME : CENTRIGUGAL PUMP / EQUIPMENT TYPE/MODEL : TTMC 40-145/10 / EQUIPMENT SERIAL NUMBER : 3654712 / ADDITIONAL EQUIPMENT DATA: 50USGPM 753FT 40-145 / MANUFACTURER : SULZER / PART NUMBER : 550.01
13393	WASHER,FLAT	WASHER,FLAT:TIE BOLT DISC;PN.550.01	SULZER	SULZER	SSNP-GEN-MEC-VDR-011-005-8/B2	WASHER,FLAT / MATERIAL : STEEL / TYPE OR USAGE : TIE BOLT DISC / EQUIPMENT NAME : CENTRIGUGAL PUMP / EQUIPMENT TYPE/MODEL : TTMC 40-145/10 / EQUIPMENT SERIAL NUMBER : 3654712 / ADDITIONAL EQUIPMENT DATA: 50USGPM 753FT 40-145 / MANUFACTURER : SULZER / PART NUMBER : 550.01
02378	KEY,MACHINE	KEY,MACHINE:PN.940.20	SULZER	SULZER	940.20	KEY,MACHINE / MATERIAL : STAINLESS STEEL / MATERIAL STANDARD : ASTM A276 GRADE 316 / EQUIPMENT NAME : CENTRIGUGAL PUMP / EQUIPMENT TYPE/MODEL : TTMC 40-145/10 / EQUIPMENT SERIAL NUMBER : 3654712 / ADDITIONAL EQUIPMENT DATA: 50USGPM 753FT 40-145 / MANUFACTURER : SULZER / PART NUMBER : 940.20
02378	KEY,MACHINE	KEY,MACHINE:PN.940.20	SULZER	SULZER	PCS1000611310070-01-1/1	KEY,MACHINE / MATERIAL : STAINLESS STEEL / MATERIAL STANDARD : ASTM A276 GRADE 316 / EQUIPMENT NAME : CENTRIGUGAL PUMP / EQUIPMENT TYPE/MODEL : TTMC 40-145/10 / EQUIPMENT SERIAL NUMBER : 3654712 / ADDITIONAL EQUIPMENT DATA: 50USGPM 753FT 40-145 / MANUFACTURER : SULZER / PART NUMBER : 940.20
02378	KEY,MACHINE	KEY,MACHINE:PN.940.20	SULZER	SULZER	SSNP-GEN-MEC-VDR-011-005-8/B2	KEY,MACHINE / MATERIAL : STAINLESS STEEL / MATERIAL STANDARD : ASTM A276 GRADE 316 / EQUIPMENT NAME : CENTRIGUGAL PUMP / EQUIPMENT TYPE/MODEL : TTMC 40-145/10 / EQUIPMENT SERIAL NUMBER : 3654712 / ADDITIONAL EQUIPMENT DATA: 50USGPM 753FT 40-145 / MANUFACTURER : SULZER / PART NUMBER : 940.20
37840	GASKET,SPIRAL WOUND	GASKET,SW:CAP;FB-03-06RF-L00-G IT.21	SAMJIN	SAMJIN JMC CO LTD	6-BAIV	GASKET,SPIRAL WOUND / PRESSURE RATING : 300LB / FILLER MATERIAL : GRAPHITE / HOOP MATERIAL : STAINLESS STEEL 304 / TYPE OR USAGE : CAP / EQUIPMENT NAME : BALL VALVE / EQUIPMENT TYPE/MODEL : FB-03-06RF-L00-G / ADDITIONAL EQUIPMENT DATA: 6IN 300LB RF / MANUFACTURER : SAMJIN / DRAWING NUMBER : POS 21
37840	GASKET,SPIRAL WOUND	GASKET,SW:CAP;FB-03-06RF-L00-G IT.21	SAMJIN	SAMJIN JMC CO LTD	SSNP-02-PIP-VDR-167-0203-14 POS 21	GASKET,SPIRAL WOUND / PRESSURE RATING : 300LB / FILLER MATERIAL : GRAPHITE / HOOP MATERIAL : STAINLESS STEEL 304 / TYPE OR USAGE : CAP / EQUIPMENT NAME : BALL VALVE / EQUIPMENT TYPE/MODEL : FB-03-06RF-L00-G / ADDITIONAL EQUIPMENT DATA: 6IN 300LB RF / MANUFACTURER : SAMJIN / DRAWING NUMBER : POS 21
37840	GASKET,SPIRAL WOUND	GASKET,SW:CAP;FB-03-06RF-L00-G IT.21	SAMJIN	SAMJIN JMC CO LTD	SSNP-9544-PI-167-VDR-0202	GASKET,SPIRAL WOUND / PRESSURE RATING : 300LB / FILLER MATERIAL : GRAPHITE / HOOP MATERIAL : STAINLESS STEEL 304 / TYPE OR USAGE : CAP / EQUIPMENT NAME : BALL VALVE / EQUIPMENT TYPE/MODEL : FB-03-06RF-L00-G / ADDITIONAL EQUIPMENT DATA: 6IN 300LB RF / MANUFACTURER : SAMJIN / DRAWING NUMBER : POS 21
15951	STUD,CONTINUOUS THREAD	STUDBOLT:CAP;FB-03-06RF-L00-G IT.22	SAMJIN	SAMJIN JMC CO LTD	6-BAIV	STUD,CONTINUOUS THREAD / MATERIAL : STAINLESS STEEL 304 / MATERIAL STANDARD : ASTM A193 GRADE B8 / TYPE OR USAGE : CAP / EQUIPMENT NAME : BALL VALVE / EQUIPMENT TYPE/MODEL : FB-03-06RF-L00-G / ADDITIONAL EQUIPMENT DATA: 6IN 300LB RF / MANUFACTURER : SAMJIN / DRAWING NUMBER : POS 22
15951	STUD,CONTINUOUS THREAD	STUDBOLT:CAP;FB-03-06RF-L00-G IT.22	SAMJIN	SAMJIN JMC CO LTD	SSNP-02-PIP-VDR-167-0203-14 POS 22	STUD,CONTINUOUS THREAD / MATERIAL : STAINLESS STEEL 304 / MATERIAL STANDARD : ASTM A193 GRADE B8 / TYPE OR USAGE : CAP / EQUIPMENT NAME : BALL VALVE / EQUIPMENT TYPE/MODEL : FB-03-06RF-L00-G / ADDITIONAL EQUIPMENT DATA: 6IN 300LB RF / MANUFACTURER : SAMJIN / DRAWING NUMBER : POS 22
15951	STUD,CONTINUOUS THREAD	STUDBOLT:CAP;FB-03-06RF-L00-G IT.22	SAMJIN	SAMJIN JMC CO LTD	SSNP-9544-PI-167-VDR-0202	STUD,CONTINUOUS THREAD / MATERIAL : STAINLESS STEEL 304 / MATERIAL STANDARD : ASTM A193 GRADE B8 / TYPE OR USAGE : CAP / EQUIPMENT NAME : BALL VALVE / EQUIPMENT TYPE/MODEL : FB-03-06RF-L00-G / ADDITIONAL EQUIPMENT DATA: 6IN 300LB RF / MANUFACTURER : SAMJIN / DRAWING NUMBER : POS 22
01857	NUT,PLAIN,HEXAGON	NUT,PLAIN,HEX:CAP;FB-03-06RF-L00-G IT.24	SAMJIN	SAMJIN JMC CO LTD	6-BAIV	NUT,PLAIN,HEXAGON / MATERIAL : STAINLESS STEEL / MATERIAL STANDARD : ASTM A194 GRADE 8 / TYPE OR USAGE : CAP / EQUIPMENT NAME : BALL VALVE / EQUIPMENT TYPE/MODEL : FB-03-06RF-L00-G / ADDITIONAL EQUIPMENT DATA: 6IN 300LB RF / MANUFACTURER : SAMJIN / DRAWING NUMBER : POS 24
01857	NUT,PLAIN,HEXAGON	NUT,PLAIN,HEX:CAP;FB-03-06RF-L00-G IT.24	SAMJIN	SAMJIN JMC CO LTD	SSNP-02-PIP-VDR-167-0203-14 POS 24	NUT,PLAIN,HEXAGON / MATERIAL : STAINLESS STEEL / MATERIAL STANDARD : ASTM A194 GRADE 8 / TYPE OR USAGE : CAP / EQUIPMENT NAME : BALL VALVE / EQUIPMENT TYPE/MODEL : FB-03-06RF-L00-G / ADDITIONAL EQUIPMENT DATA: 6IN 300LB RF / MANUFACTURER : SAMJIN / DRAWING NUMBER : POS 24
01857	NUT,PLAIN,HEXAGON	NUT,PLAIN,HEX:CAP;FB-03-06RF-L00-G IT.24	SAMJIN	SAMJIN JMC CO LTD	SSNP-9544-PI-167-VDR-0202	NUT,PLAIN,HEXAGON / MATERIAL : STAINLESS STEEL / MATERIAL STANDARD : ASTM A194 GRADE 8 / TYPE OR USAGE : CAP / EQUIPMENT NAME : BALL VALVE / EQUIPMENT TYPE/MODEL : FB-03-06RF-L00-G / ADDITIONAL EQUIPMENT DATA: 6IN 300LB RF / MANUFACTURER : SAMJIN / DRAWING NUMBER : POS 24
32559	BALL,VALVE,PORTED	BALL,VALVE:FB-03-06RF-L00-G IT.30	SAMJIN	SAMJIN JMC CO LTD	6-BAIV	BALL,VALVE,PORTED / MATERIAL : STAINLESS STEEL 304 / MATERIAL STANDARD : AISI 304 / EQUIPMENT NAME : BALL VALVE / EQUIPMENT TYPE/MODEL : FB-03-06RF-L00-G / ADDITIONAL EQUIPMENT DATA: 6IN 300LB RF / MANUFACTURER : SAMJIN / DRAWING NUMBER : POS 30
32559	BALL,VALVE,PORTED	BALL,VALVE:FB-03-06RF-L00-G IT.30	SAMJIN	SAMJIN JMC CO LTD	SSNP-02-PIP-VDR-167-0203-14 POS 30	BALL,VALVE,PORTED / MATERIAL : STAINLESS STEEL 304 / MATERIAL STANDARD : AISI 304 / EQUIPMENT NAME : BALL VALVE / EQUIPMENT TYPE/MODEL : FB-03-06RF-L00-G / ADDITIONAL EQUIPMENT DATA: 6IN 300LB RF / MANUFACTURER : SAMJIN / DRAWING NUMBER : POS 30
32559	BALL,VALVE,PORTED	BALL,VALVE:FB-03-06RF-L00-G IT.30	SAMJIN	SAMJIN JMC CO LTD	SSNP-9544-PI-167-VDR-0202	BALL,VALVE,PORTED / MATERIAL : STAINLESS STEEL 304 / MATERIAL STANDARD : AISI 304 / EQUIPMENT NAME : BALL VALVE / EQUIPMENT TYPE/MODEL : FB-03-06RF-L00-G / ADDITIONAL EQUIPMENT DATA: 6IN 300LB RF / MANUFACTURER : SAMJIN / DRAWING NUMBER : POS 30
22113	SEAT,VALVE	SEAT,VALVE:FB-03-06RF-L00-G,IT.40	SAMJIN	SAMJIN JMC CO LTD	6-BAIV	SEAT,VALVE / MATERIAL : PCTFE / EQUIPMENT NAME : BALL VALVE / EQUIPMENT TYPE/MODEL : FB-03-06RF-L00-G / ADDITIONAL EQUIPMENT DATA: 6IN 300LB RF / MANUFACTURER : SAMJIN / DRAWING NUMBER : POS 40
22113	SEAT,VALVE	SEAT,VALVE:FB-03-06RF-L00-G,IT.40	SAMJIN	SAMJIN JMC CO LTD	SSNP-02-PIP-VDR-167-0203-14 POS 40	SEAT,VALVE / MATERIAL : PCTFE / EQUIPMENT NAME : BALL VALVE / EQUIPMENT TYPE/MODEL : FB-03-06RF-L00-G / ADDITIONAL EQUIPMENT DATA: 6IN 300LB RF / MANUFACTURER : SAMJIN / DRAWING NUMBER : POS 40
22113	SEAT,VALVE	SEAT,VALVE:FB-03-06RF-L00-G,IT.40	SAMJIN	SAMJIN JMC CO LTD	SSNP-9544-PI-167-VDR-0202	SEAT,VALVE / MATERIAL : PCTFE / EQUIPMENT NAME : BALL VALVE / EQUIPMENT TYPE/MODEL : FB-03-06RF-L00-G / ADDITIONAL EQUIPMENT DATA: 6IN 300LB RF / MANUFACTURER : SAMJIN / DRAWING NUMBER : POS 40
32528	STEM,FLUID VALVE	STEM,VALVE:FB-03-06RF-L00-G,IT.50	SAMJIN	SAMJIN JMC CO LTD	6-BAIV	STEM,FLUID VALVE / MATERIAL : STAINLESS STEEL / SPECIFICATION/STD DATA : ASTM A276 GRADE 304 / EQUIPMENT NAME : BALL VALVE / EQUIPMENT TYPE/MODEL : FB-03-06RF-L00-G / ADDITIONAL EQUIPMENT DATA: 6IN 300LB RF / MANUFACTURER : SAMJIN / DRAWING NUMBER : POS 50
32528	STEM,FLUID VALVE	STEM,VALVE:FB-03-06RF-L00-G,IT.50	SAMJIN	SAMJIN JMC CO LTD	SSNP-02-PIP-VDR-167-0203-14 POS 50	STEM,FLUID VALVE / MATERIAL : STAINLESS STEEL / SPECIFICATION/STD DATA : ASTM A276 GRADE 304 / EQUIPMENT NAME : BALL VALVE / EQUIPMENT TYPE/MODEL : FB-03-06RF-L00-G / ADDITIONAL EQUIPMENT DATA: 6IN 300LB RF / MANUFACTURER : SAMJIN / DRAWING NUMBER : POS 50
32528	STEM,FLUID VALVE	STEM,VALVE:FB-03-06RF-L00-G,IT.50	SAMJIN	SAMJIN JMC CO LTD	SSNP-9544-PI-167-VDR-0202	STEM,FLUID VALVE / MATERIAL : STAINLESS STEEL / SPECIFICATION/STD DATA : ASTM A276 GRADE 304 / EQUIPMENT NAME : BALL VALVE / EQUIPMENT TYPE/MODEL : FB-03-06RF-L00-G / ADDITIONAL EQUIPMENT DATA: 6IN 300LB RF / MANUFACTURER : SAMJIN / DRAWING NUMBER : POS 50
04250	SEAL,PLAIN	SEAL:STEM;FB-03-06RF-L00-G IT.51	SAMJIN	SAMJIN JMC CO LTD	6-BAIV	SEAL,PLAIN / MATERIAL : GRAPHITE / TYPE OR USAGE : STEM THRUST / EQUIPMENT NAME : BALL VALVE / EQUIPMENT TYPE/MODEL : FB-03-06RF-L00-G / ADDITIONAL EQUIPMENT DATA: 6IN 300LB RF / MANUFACTURER : SAMJIN / DRAWING NUMBER : POS 51
04250	SEAL,PLAIN	SEAL:STEM;FB-03-06RF-L00-G IT.51	SAMJIN	SAMJIN JMC CO LTD	SSNP-02-PIP-VDR-167-0203-14 POS 51	SEAL,PLAIN / MATERIAL : GRAPHITE / TYPE OR USAGE : STEM THRUST / EQUIPMENT NAME : BALL VALVE / EQUIPMENT TYPE/MODEL : FB-03-06RF-L00-G / ADDITIONAL EQUIPMENT DATA: 6IN 300LB RF / MANUFACTURER : SAMJIN / DRAWING NUMBER : POS 51
04250	SEAL,PLAIN	SEAL:STEM;FB-03-06RF-L00-G IT.51	SAMJIN	SAMJIN JMC CO LTD	SSNP-9544-PI-167-VDR-0202	SEAL,PLAIN / MATERIAL : GRAPHITE / TYPE OR USAGE : STEM THRUST / EQUIPMENT NAME : BALL VALVE / EQUIPMENT TYPE/MODEL : FB-03-06RF-L00-G / ADDITIONAL EQUIPMENT DATA: 6IN 300LB RF / MANUFACTURER : SAMJIN / DRAWING NUMBER : POS 51
13205	BEARING,SLEEVE	BEARING,SLEEVE:FB-03-06RF-L00-G,IT.52	SAMJIN	SAMJIN JMC CO LTD	6-BAIV	BEARING,SLEEVE / MATERIAL : PTFE / TYPE OR USAGE : STEM / EQUIPMENT NAME : BALL VALVE / EQUIPMENT TYPE/MODEL : FB-03-06RF-L00-G / ADDITIONAL EQUIPMENT DATA: 3IN 600LB RF / MANUFACTURER : SAMJIN / DRAWING NUMBER : POS 52
13205	BEARING,SLEEVE	BEARING,SLEEVE:FB-03-06RF-L00-G,IT.52	SAMJIN	SAMJIN JMC CO LTD	SSNP-02-PIP-VDR-167-0203-14 POS 52	BEARING,SLEEVE / MATERIAL : PTFE / TYPE OR USAGE : STEM / EQUIPMENT NAME : BALL VALVE / EQUIPMENT TYPE/MODEL : FB-03-06RF-L00-G / ADDITIONAL EQUIPMENT DATA: 3IN 600LB RF / MANUFACTURER : SAMJIN / DRAWING NUMBER : POS 52
13205	BEARING,SLEEVE	BEARING,SLEEVE:FB-03-06RF-L00-G,IT.52	SAMJIN	SAMJIN JMC CO LTD	SSNP-9544-PI-167-VDR-0202	BEARING,SLEEVE / MATERIAL : PTFE / TYPE OR USAGE : STEM / EQUIPMENT NAME : BALL VALVE / EQUIPMENT TYPE/MODEL : FB-03-06RF-L00-G / ADDITIONAL EQUIPMENT DATA: 3IN 600LB RF / MANUFACTURER : SAMJIN / DRAWING NUMBER : POS 52
04522	GASKET	GASKET:EXT PIECE;FB-03-06RF-L00-G,IT.5D	SAMJIN	SAMJIN JMC CO LTD	6-BAIV	GASKET / TYPE OR USAGE : EXTENSION PIECE / MATERIAL : GRAPHITE / EQUIPMENT NAME : BALL VALVE / EQUIPMENT TYPE/MODEL : FB-03-06RF-L00-G / ADDITIONAL EQUIPMENT DATA: 6IN 300LB RF / MANUFACTURER : SAMJIN / DRAWING NUMBER : POS 5D
04522	GASKET	GASKET:EXT PIECE;FB-03-06RF-L00-G,IT.5D	SAMJIN	SAMJIN JMC CO LTD	SSNP-02-PIP-VDR-167-0203-14 POS 5D	GASKET / TYPE OR USAGE : EXTENSION PIECE / MATERIAL : GRAPHITE / EQUIPMENT NAME : BALL VALVE / EQUIPMENT TYPE/MODEL : FB-03-06RF-L00-G / ADDITIONAL EQUIPMENT DATA: 6IN 300LB RF / MANUFACTURER : SAMJIN / DRAWING NUMBER : POS 5D
04522	GASKET	GASKET:EXT PIECE;FB-03-06RF-L00-G,IT.5D	SAMJIN	SAMJIN JMC CO LTD	SSNP-9544-PI-167-VDR-0202	GASKET / TYPE OR USAGE : EXTENSION PIECE / MATERIAL : GRAPHITE / EQUIPMENT NAME : BALL VALVE / EQUIPMENT TYPE/MODEL : FB-03-06RF-L00-G / ADDITIONAL EQUIPMENT DATA: 6IN 300LB RF / MANUFACTURER : SAMJIN / DRAWING NUMBER : POS 5D
0307A	BOLT,MACHINE	BOLT,MACHINE:FB-03-06RF-L00-G IT.5E	SAMJIN	SAMJIN JMC CO LTD	6-BAIV	BOLT,MACHINE / MATERIAL : STAINLESS STEEL 304 / MATERIAL STANDARD : ASTM A193 GRADE B8 / TYPE OR USAGE : EXTENSION PIECE / EQUIPMENT NAME : BALL VALVE / EQUIPMENT TYPE/MODEL : FB-03-06RF-L00-G / ADDITIONAL EQUIPMENT DATA: 6IN 300LB RF / MANUFACTURER : SAMJIN / DRAWING NUMBER : POS 5E
0307A	BOLT,MACHINE	BOLT,MACHINE:FB-03-06RF-L00-G IT.5E	SAMJIN	SAMJIN JMC CO LTD	SSNP-02-PIP-VDR-167-0203-14 POS 5E	BOLT,MACHINE / MATERIAL : STAINLESS STEEL 304 / MATERIAL STANDARD : ASTM A193 GRADE B8 / TYPE OR USAGE : EXTENSION PIECE / EQUIPMENT NAME : BALL VALVE / EQUIPMENT TYPE/MODEL : FB-03-06RF-L00-G / ADDITIONAL EQUIPMENT DATA: 6IN 300LB RF / MANUFACTURER : SAMJIN / DRAWING NUMBER : POS 5E
0307A	BOLT,MACHINE	BOLT,MACHINE:FB-03-06RF-L00-G IT.5E	SAMJIN	SAMJIN JMC CO LTD	SSNP-9544-PI-167-VDR-0202	BOLT,MACHINE / MATERIAL : STAINLESS STEEL 304 / MATERIAL STANDARD : ASTM A193 GRADE B8 / TYPE OR USAGE : EXTENSION PIECE / EQUIPMENT NAME : BALL VALVE / EQUIPMENT TYPE/MODEL : FB-03-06RF-L00-G / ADDITIONAL EQUIPMENT DATA: 6IN 300LB RF / MANUFACTURER : SAMJIN / DRAWING NUMBER : POS 5E
01857	NUT,PLAIN,HEXAGON	NUT,PLAIN,HEX:FB-03-06RF-L00-G IT.5F	SAMJIN	SAMJIN JMC CO LTD	6-BAIV	NUT,PLAIN,HEXAGON / MATERIAL : STAINLESS STEEL / MATERIAL STANDARD : ASTM A194 GRADE 8 / TYPE OR USAGE : EXTENSION PIECE / EQUIPMENT NAME : BALL VALVE / EQUIPMENT TYPE/MODEL : FB-03-06RF-L00-G / ADDITIONAL EQUIPMENT DATA: 6IN 300LB RF / MANUFACTURER : SAMJIN / DRAWING NUMBER : POS 5F
01857	NUT,PLAIN,HEXAGON	NUT,PLAIN,HEX:FB-03-06RF-L00-G IT.5F	SAMJIN	SAMJIN JMC CO LTD	SSNP-02-PIP-VDR-167-0203-14 POS 5F	NUT,PLAIN,HEXAGON / MATERIAL : STAINLESS STEEL / MATERIAL STANDARD : ASTM A194 GRADE 8 / TYPE OR USAGE : EXTENSION PIECE / EQUIPMENT NAME : BALL VALVE / EQUIPMENT TYPE/MODEL : FB-03-06RF-L00-G / ADDITIONAL EQUIPMENT DATA: 6IN 300LB RF / MANUFACTURER : SAMJIN / DRAWING NUMBER : POS 5F
01857	NUT,PLAIN,HEXAGON	NUT,PLAIN,HEX:FB-03-06RF-L00-G IT.5F	SAMJIN	SAMJIN JMC CO LTD	SSNP-9544-PI-167-VDR-0202	NUT,PLAIN,HEXAGON / MATERIAL : STAINLESS STEEL / MATERIAL STANDARD : ASTM A194 GRADE 8 / TYPE OR USAGE : EXTENSION PIECE / EQUIPMENT NAME : BALL VALVE / EQUIPMENT TYPE/MODEL : FB-03-06RF-L00-G / ADDITIONAL EQUIPMENT DATA: 6IN 300LB RF / MANUFACTURER : SAMJIN / DRAWING NUMBER : POS 5F
04521	PACKING,PREFORMED	PACKING:FB-03-06RF-L00-G,IT.70	SAMJIN	SAMJIN JMC CO LTD	6-BAIV	PACKING,PREFORMED / TYPE OR USAGE : STEM / MATERIAL : GRAPHITE / EQUIPMENT NAME : BALL VALVE / EQUIPMENT TYPE/MODEL : FB-03-06RF-L00-G / ADDITIONAL EQUIPMENT DATA: 6IN 300LB RF / MANUFACTURER : SAMJIN / DRAWING NUMBER : POS 70
04521	PACKING,PREFORMED	PACKING:FB-03-06RF-L00-G,IT.70	SAMJIN	SAMJIN JMC CO LTD	SSNP-02-PIP-VDR-167-0203-14 POS 70	PACKING,PREFORMED / TYPE OR USAGE : STEM / MATERIAL : GRAPHITE / EQUIPMENT NAME : BALL VALVE / EQUIPMENT TYPE/MODEL : FB-03-06RF-L00-G / ADDITIONAL EQUIPMENT DATA: 6IN 300LB RF / MANUFACTURER : SAMJIN / DRAWING NUMBER : POS 70
04521	PACKING,PREFORMED	PACKING:FB-03-06RF-L00-G,IT.70	SAMJIN	SAMJIN JMC CO LTD	SSNP-9544-PI-167-VDR-0202	PACKING,PREFORMED / TYPE OR USAGE : STEM / MATERIAL : GRAPHITE / EQUIPMENT NAME : BALL VALVE / EQUIPMENT TYPE/MODEL : FB-03-06RF-L00-G / ADDITIONAL EQUIPMENT DATA: 6IN 300LB RF / MANUFACTURER : SAMJIN / DRAWING NUMBER : POS 70
PS037	GLAND,PACKING	GLAND,PACKING:FB-03-06RF-L00-G,IT.71	SAMJIN	SAMJIN JMC CO LTD	6-BAIV	GLAND,PACKING / MATERIAL : STAINLESS STEEL / SPECIFICATION/STD DATA : ASTM A276 GRADE 304 / EQUIPMENT NAME : BALL VALVE / EQUIPMENT TYPE/MODEL : FB-03-06RF-L00-G / ADDITIONAL EQUIPMENT DATA: 6IN 300LB RF / MANUFACTURER : SAMJIN / DRAWING NUMBER : POS 71
PS037	GLAND,PACKING	GLAND,PACKING:FB-03-06RF-L00-G,IT.71	SAMJIN	SAMJIN JMC CO LTD	SSNP-02-PIP-VDR-167-0203-14 POS 71	GLAND,PACKING / MATERIAL : STAINLESS STEEL / SPECIFICATION/STD DATA : ASTM A276 GRADE 304 / EQUIPMENT NAME : BALL VALVE / EQUIPMENT TYPE/MODEL : FB-03-06RF-L00-G / ADDITIONAL EQUIPMENT DATA: 6IN 300LB RF / MANUFACTURER : SAMJIN / DRAWING NUMBER : POS 71
PS037	GLAND,PACKING	GLAND,PACKING:FB-03-06RF-L00-G,IT.71	SAMJIN	SAMJIN JMC CO LTD	SSNP-9544-PI-167-VDR-0202	GLAND,PACKING / MATERIAL : STAINLESS STEEL / SPECIFICATION/STD DATA : ASTM A276 GRADE 304 / EQUIPMENT NAME : BALL VALVE / EQUIPMENT TYPE/MODEL : FB-03-06RF-L00-G / ADDITIONAL EQUIPMENT DATA: 6IN 300LB RF / MANUFACTURER : SAMJIN / DRAWING NUMBER : POS 71
0307A	BOLT,MACHINE	BOLT,MACHINE:FB-03-06RF-L00-G IT.73	SAMJIN	SAMJIN JMC CO LTD	6-BAIV	BOLT,MACHINE / HEAD STYLE : HEXAGON / MATERIAL : STAINLESS STEEL 304 / MATERIAL STANDARD : ASTM A193 GRADE B8 / TYPE OR USAGE : GLAND / EQUIPMENT NAME : BALL VALVE / EQUIPMENT TYPE/MODEL : FB-03-06RF-L00-G / ADDITIONAL EQUIPMENT DATA: 6IN 300LB RF / MANUFACTURER : SAMJIN / DRAWING NUMBER : POS 73
0307A	BOLT,MACHINE	BOLT,MACHINE:FB-03-06RF-L00-G IT.73	SAMJIN	SAMJIN JMC CO LTD	SSNP-02-PIP-VDR-167-0203-14 POS 73	BOLT,MACHINE / HEAD STYLE : HEXAGON / MATERIAL : STAINLESS STEEL 304 / MATERIAL STANDARD : ASTM A193 GRADE B8 / TYPE OR USAGE : GLAND / EQUIPMENT NAME : BALL VALVE / EQUIPMENT TYPE/MODEL : FB-03-06RF-L00-G / ADDITIONAL EQUIPMENT DATA: 6IN 300LB RF / MANUFACTURER : SAMJIN / DRAWING NUMBER : POS 73
0307A	BOLT,MACHINE	BOLT,MACHINE:FB-03-06RF-L00-G IT.73	SAMJIN	SAMJIN JMC CO LTD	SSNP-9544-PI-167-VDR-0202	BOLT,MACHINE / HEAD STYLE : HEXAGON / MATERIAL : STAINLESS STEEL 304 / MATERIAL STANDARD : ASTM A193 GRADE B8 / TYPE OR USAGE : GLAND / EQUIPMENT NAME : BALL VALVE / EQUIPMENT TYPE/MODEL : FB-03-06RF-L00-G / ADDITIONAL EQUIPMENT DATA: 6IN 300LB RF / MANUFACTURER : SAMJIN / DRAWING NUMBER : POS 73
04250	SEAL,PLAIN	SEAL:CAP;TB-03F08RF-4A3C-SG IT.21	SAMJIN	SAMJIN JMC CO LTD	8-BAJI	SEAL,PLAIN / MATERIAL : GRAPHITE / TYPE OR USAGE : CAP FIRE SAFE / EQUIPMENT NAME : BALL VALVE / EQUIPMENT TYPE/MODEL : TB-03F08RF-4A3C-SG / ADDITIONAL EQUIPMENT DATA: 8IN 300LB RF / MANUFACTURER : SAMJIN / DRAWING NUMBER : POS 21
04250	SEAL,PLAIN	SEAL:CAP;TB-03F08RF-4A3C-SG IT.21	SAMJIN	SAMJIN JMC CO LTD	SSNP-02-PIP-VDR-167-0203-15 POS 21	SEAL,PLAIN / MATERIAL : GRAPHITE / TYPE OR USAGE : CAP FIRE SAFE / EQUIPMENT NAME : BALL VALVE / EQUIPMENT TYPE/MODEL : TB-03F08RF-4A3C-SG / ADDITIONAL EQUIPMENT DATA: 8IN 300LB RF / MANUFACTURER : SAMJIN / DRAWING NUMBER : POS 21
04250	SEAL,PLAIN	SEAL:CAP;TB-03F08RF-4A3C-SG IT.21	SAMJIN	SAMJIN JMC CO LTD	SSNP-9544-PI-167-VDR-0202	SEAL,PLAIN / MATERIAL : GRAPHITE / TYPE OR USAGE : CAP FIRE SAFE / EQUIPMENT NAME : BALL VALVE / EQUIPMENT TYPE/MODEL : TB-03F08RF-4A3C-SG / ADDITIONAL EQUIPMENT DATA: 8IN 300LB RF / MANUFACTURER : SAMJIN / DRAWING NUMBER : POS 21
15951	STUD,CONTINUOUS THREAD	STUDBOLT:CAP;TB-03F08RF-4A3C-SG IT.22	SAMJIN	SAMJIN JMC CO LTD	8-BAJI	STUD,CONTINUOUS THREAD / MATERIAL : ALLOY STEEL / MATERIAL STANDARD : ASTM A193 GRADE B7 / TYPE OR USAGE : CAP / EQUIPMENT NAME : BALL VALVE / EQUIPMENT TYPE/MODEL : TB-03F08RF-4A3C-SG / ADDITIONAL EQUIPMENT DATA: 8IN 300LB RF / MANUFACTURER : SAMJIN / DRAWING NUMBER : POS 22
15951	STUD,CONTINUOUS THREAD	STUDBOLT:CAP;TB-03F08RF-4A3C-SG IT.22	SAMJIN	SAMJIN JMC CO LTD	SSNP-02-PIP-VDR-167-0203-15 POS 22	STUD,CONTINUOUS THREAD / MATERIAL : ALLOY STEEL / MATERIAL STANDARD : ASTM A193 GRADE B7 / TYPE OR USAGE : CAP / EQUIPMENT NAME : BALL VALVE / EQUIPMENT TYPE/MODEL : TB-03F08RF-4A3C-SG / ADDITIONAL EQUIPMENT DATA: 8IN 300LB RF / MANUFACTURER : SAMJIN / DRAWING NUMBER : POS 22
15951	STUD,CONTINUOUS THREAD	STUDBOLT:CAP;TB-03F08RF-4A3C-SG IT.22	SAMJIN	SAMJIN JMC CO LTD	SSNP-9544-PI-167-VDR-0202	STUD,CONTINUOUS THREAD / MATERIAL : ALLOY STEEL / MATERIAL STANDARD : ASTM A193 GRADE B7 / TYPE OR USAGE : CAP / EQUIPMENT NAME : BALL VALVE / EQUIPMENT TYPE/MODEL : TB-03F08RF-4A3C-SG / ADDITIONAL EQUIPMENT DATA: 8IN 300LB RF / MANUFACTURER : SAMJIN / DRAWING NUMBER : POS 22
01857	NUT,PLAIN,HEXAGON	NUT,PLAIN,HEX:TB-03F08RF-4A3C-SG IT.24	SAMJIN	SAMJIN JMC CO LTD	8-BAJI	NUT,PLAIN,HEXAGON / MATERIAL : CARBON STEEL / MATERIAL STANDARD : ASTM A194 GRADE 2H / TYPE OR USAGE : CAP / EQUIPMENT NAME : BALL VALVE / EQUIPMENT TYPE/MODEL : TB-03F08RF-4A3C-SG / ADDITIONAL EQUIPMENT DATA: 8IN 300LB RF / MANUFACTURER : SAMJIN / DRAWING NUMBER : POS 24
01857	NUT,PLAIN,HEXAGON	NUT,PLAIN,HEX:TB-03F08RF-4A3C-SG IT.24	SAMJIN	SAMJIN JMC CO LTD	SSNP-02-PIP-VDR-167-0203-15 POS 24	NUT,PLAIN,HEXAGON / MATERIAL : CARBON STEEL / MATERIAL STANDARD : ASTM A194 GRADE 2H / TYPE OR USAGE : CAP / EQUIPMENT NAME : BALL VALVE / EQUIPMENT TYPE/MODEL : TB-03F08RF-4A3C-SG / ADDITIONAL EQUIPMENT DATA: 8IN 300LB RF / MANUFACTURER : SAMJIN / DRAWING NUMBER : POS 24
01857	NUT,PLAIN,HEXAGON	NUT,PLAIN,HEX:TB-03F08RF-4A3C-SG IT.24	SAMJIN	SAMJIN JMC CO LTD	SSNP-9544-PI-167-VDR-0202	NUT,PLAIN,HEXAGON / MATERIAL : CARBON STEEL / MATERIAL STANDARD : ASTM A194 GRADE 2H / TYPE OR USAGE : CAP / EQUIPMENT NAME : BALL VALVE / EQUIPMENT TYPE/MODEL : TB-03F08RF-4A3C-SG / ADDITIONAL EQUIPMENT DATA: 8IN 300LB RF / MANUFACTURER : SAMJIN / DRAWING NUMBER : POS 24
47946	O-RING	O-RING:VITON;TB-03F08RF-4A3C-SG IT.25	SAMJIN	SAMJIN JMC CO LTD	8-BAJI	O-RING / MATERIAL : VITON / TYPE OR USAGE : CAP / EQUIPMENT NAME : BALL VALVE / EQUIPMENT TYPE/MODEL : TB-03F08RF-4A3C-SG / ADDITIONAL EQUIPMENT DATA: 8IN 300LB RF / MANUFACTURER : SAMJIN / DRAWING NUMBER : POS 25
47946	O-RING	O-RING:VITON;TB-03F08RF-4A3C-SG IT.25	SAMJIN	SAMJIN JMC CO LTD	SSNP-02-PIP-VDR-167-0203-15 POS 25	O-RING / MATERIAL : VITON / TYPE OR USAGE : CAP / EQUIPMENT NAME : BALL VALVE / EQUIPMENT TYPE/MODEL : TB-03F08RF-4A3C-SG / ADDITIONAL EQUIPMENT DATA: 8IN 300LB RF / MANUFACTURER : SAMJIN / DRAWING NUMBER : POS 25
47946	O-RING	O-RING:VITON;TB-03F08RF-4A3C-SG IT.25	SAMJIN	SAMJIN JMC CO LTD	SSNP-9544-PI-167-VDR-0202	O-RING / MATERIAL : VITON / TYPE OR USAGE : CAP / EQUIPMENT NAME : BALL VALVE / EQUIPMENT TYPE/MODEL : TB-03F08RF-4A3C-SG / ADDITIONAL EQUIPMENT DATA: 8IN 300LB RF / MANUFACTURER : SAMJIN / DRAWING NUMBER : POS 25
32559	BALL,VALVE,PORTED	BALL,VALVE:TB-03F08RF-4A3C-SG IT.30	SAMJIN	SAMJIN JMC CO LTD	8-BAJI	BALL,VALVE,PORTED / MATERIAL : CAST CARBON STEEL+ENP / MATERIAL STANDARD : ASTM A216 GRADE WCB / EQUIPMENT NAME : BALL VALVE / EQUIPMENT TYPE/MODEL : TB-03F08RF-4A3C-SG / ADDITIONAL EQUIPMENT DATA: 8IN 300LB RF / MANUFACTURER : SAMJIN / DRAWING NUMBER : POS 30
32559	BALL,VALVE,PORTED	BALL,VALVE:TB-03F08RF-4A3C-SG IT.30	SAMJIN	SAMJIN JMC CO LTD	SSNP-02-PIP-VDR-167-0203-15 POS 30	BALL,VALVE,PORTED / MATERIAL : CAST CARBON STEEL+ENP / MATERIAL STANDARD : ASTM A216 GRADE WCB / EQUIPMENT NAME : BALL VALVE / EQUIPMENT TYPE/MODEL : TB-03F08RF-4A3C-SG / ADDITIONAL EQUIPMENT DATA: 8IN 300LB RF / MANUFACTURER : SAMJIN / DRAWING NUMBER : POS 30
32559	BALL,VALVE,PORTED	BALL,VALVE:TB-03F08RF-4A3C-SG IT.30	SAMJIN	SAMJIN JMC CO LTD	SSNP-9544-PI-167-VDR-0202	BALL,VALVE,PORTED / MATERIAL : CAST CARBON STEEL+ENP / MATERIAL STANDARD : ASTM A216 GRADE WCB / EQUIPMENT NAME : BALL VALVE / EQUIPMENT TYPE/MODEL : TB-03F08RF-4A3C-SG / ADDITIONAL EQUIPMENT DATA: 8IN 300LB RF / MANUFACTURER : SAMJIN / DRAWING NUMBER : POS 30
22113	SEAT,VALVE	SEAT,VALVE:TB-03F08RF-4A3C-SG,IT.40	SAMJIN	SAMJIN JMC CO LTD	8-BAJI	SEAT,VALVE / MATERIAL : RTFE / EQUIPMENT NAME : BALL VALVE / EQUIPMENT TYPE/MODEL : TB-03F08RF-4A3C-SG / ADDITIONAL EQUIPMENT DATA: 8IN 300LB RF / MANUFACTURER : SAMJIN / DRAWING NUMBER : POS 40
22113	SEAT,VALVE	SEAT,VALVE:TB-03F08RF-4A3C-SG,IT.40	SAMJIN	SAMJIN JMC CO LTD	SSNP-02-PIP-VDR-167-0203-15 POS 40	SEAT,VALVE / MATERIAL : RTFE / EQUIPMENT NAME : BALL VALVE / EQUIPMENT TYPE/MODEL : TB-03F08RF-4A3C-SG / ADDITIONAL EQUIPMENT DATA: 8IN 300LB RF / MANUFACTURER : SAMJIN / DRAWING NUMBER : POS 40
22113	SEAT,VALVE	SEAT,VALVE:TB-03F08RF-4A3C-SG,IT.40	SAMJIN	SAMJIN JMC CO LTD	SSNP-9544-PI-167-VDR-0202	SEAT,VALVE / MATERIAL : RTFE / EQUIPMENT NAME : BALL VALVE / EQUIPMENT TYPE/MODEL : TB-03F08RF-4A3C-SG / ADDITIONAL EQUIPMENT DATA: 8IN 300LB RF / MANUFACTURER : SAMJIN / DRAWING NUMBER : POS 40
PS151	HOLDER,SEAT	HOLDER,SEAT:TB-03F08RF-4A3C-SG IT.41	SAMJIN	SAMJIN JMC CO LTD	8-BAJI	HOLDER,SEAT / MATERIAL : FORGED CARBON STEEL+ENP / MATERIAL STANDARD : ASTM A105 / TYPE OR USAGE : SEAT / EQUIPMENT NAME : BALL VALVE / EQUIPMENT TYPE/MODEL : TB-03F08RF-4A3C-SG / ADDITIONAL EQUIPMENT DATA: 8IN 300LB RF / MANUFACTURER : SAMJIN / DRAWING NUMBER : POS 41
PS151	HOLDER,SEAT	HOLDER,SEAT:TB-03F08RF-4A3C-SG IT.41	SAMJIN	SAMJIN JMC CO LTD	SSNP-02-PIP-VDR-167-0203-15 POS 41	HOLDER,SEAT / MATERIAL : FORGED CARBON STEEL+ENP / MATERIAL STANDARD : ASTM A105 / TYPE OR USAGE : SEAT / EQUIPMENT NAME : BALL VALVE / EQUIPMENT TYPE/MODEL : TB-03F08RF-4A3C-SG / ADDITIONAL EQUIPMENT DATA: 8IN 300LB RF / MANUFACTURER : SAMJIN / DRAWING NUMBER : POS 41
PS151	HOLDER,SEAT	HOLDER,SEAT:TB-03F08RF-4A3C-SG IT.41	SAMJIN	SAMJIN JMC CO LTD	SSNP-9544-PI-167-VDR-0202	HOLDER,SEAT / MATERIAL : FORGED CARBON STEEL+ENP / MATERIAL STANDARD : ASTM A105 / TYPE OR USAGE : SEAT / EQUIPMENT NAME : BALL VALVE / EQUIPMENT TYPE/MODEL : TB-03F08RF-4A3C-SG / ADDITIONAL EQUIPMENT DATA: 8IN 300LB RF / MANUFACTURER : SAMJIN / DRAWING NUMBER : POS 41
F9025	SPRING,HELICAL	SPRING,HELICAL:TB-03F08RF-4A3C-SG IT.42	SAMJIN	SAMJIN JMC CO LTD	8-BAJI	SPRING,HELICAL / MATERIAL : INCONEL X-750 / TYPE OR USAGE : SEAT / EQUIPMENT NAME : BALL VALVE / EQUIPMENT TYPE/MODEL : TB-03F08RF-4A3C-SG / ADDITIONAL EQUIPMENT DATA: 8IN 300LB RF / MANUFACTURER : SAMJIN / DRAWING NUMBER : POS 42
F9025	SPRING,HELICAL	SPRING,HELICAL:TB-03F08RF-4A3C-SG IT.42	SAMJIN	SAMJIN JMC CO LTD	SSNP-02-PIP-VDR-167-0203-15 POS 42	SPRING,HELICAL / MATERIAL : INCONEL X-750 / TYPE OR USAGE : SEAT / EQUIPMENT NAME : BALL VALVE / EQUIPMENT TYPE/MODEL : TB-03F08RF-4A3C-SG / ADDITIONAL EQUIPMENT DATA: 8IN 300LB RF / MANUFACTURER : SAMJIN / DRAWING NUMBER : POS 42
F9025	SPRING,HELICAL	SPRING,HELICAL:TB-03F08RF-4A3C-SG IT.42	SAMJIN	SAMJIN JMC CO LTD	SSNP-9544-PI-167-VDR-0202	SPRING,HELICAL / MATERIAL : INCONEL X-750 / TYPE OR USAGE : SEAT / EQUIPMENT NAME : BALL VALVE / EQUIPMENT TYPE/MODEL : TB-03F08RF-4A3C-SG / ADDITIONAL EQUIPMENT DATA: 8IN 300LB RF / MANUFACTURER : SAMJIN / DRAWING NUMBER : POS 42
47946	O-RING	O-RING:VITON;TB-03F08RF-4A3C-SG IT.43	SAMJIN	SAMJIN JMC CO LTD	8-BAJI	O-RING / MATERIAL : VITON / TYPE OR USAGE : SEAT / EQUIPMENT NAME : BALL VALVE / EQUIPMENT TYPE/MODEL : TB-03F08RF-4A3C-SG / ADDITIONAL EQUIPMENT DATA: 8IN 300LB RF / MANUFACTURER : SAMJIN / DRAWING NUMBER : POS 43
47946	O-RING	O-RING:VITON;TB-03F08RF-4A3C-SG IT.43	SAMJIN	SAMJIN JMC CO LTD	SSNP-02-PIP-VDR-167-0203-15 POS 43	O-RING / MATERIAL : VITON / TYPE OR USAGE : SEAT / EQUIPMENT NAME : BALL VALVE / EQUIPMENT TYPE/MODEL : TB-03F08RF-4A3C-SG / ADDITIONAL EQUIPMENT DATA: 8IN 300LB RF / MANUFACTURER : SAMJIN / DRAWING NUMBER : POS 43
47946	O-RING	O-RING:VITON;TB-03F08RF-4A3C-SG IT.43	SAMJIN	SAMJIN JMC CO LTD	SSNP-9544-PI-167-VDR-0202	O-RING / MATERIAL : VITON / TYPE OR USAGE : SEAT / EQUIPMENT NAME : BALL VALVE / EQUIPMENT TYPE/MODEL : TB-03F08RF-4A3C-SG / ADDITIONAL EQUIPMENT DATA: 8IN 300LB RF / MANUFACTURER : SAMJIN / DRAWING NUMBER : POS 43
47946	O-RING	O-RING:VITON;TB-03F08RF-4A3C-SG IT.44	SAMJIN	SAMJIN JMC CO LTD	8-BAJI	O-RING / MATERIAL : VITON / TYPE OR USAGE : SEAT / EQUIPMENT NAME : BALL VALVE / EQUIPMENT TYPE/MODEL : TB-03F08RF-4A3C-SG / ADDITIONAL EQUIPMENT DATA: 8IN 300LB RF / MANUFACTURER : SAMJIN / DRAWING NUMBER : POS 44
47946	O-RING	O-RING:VITON;TB-03F08RF-4A3C-SG IT.44	SAMJIN	SAMJIN JMC CO LTD	SSNP-02-PIP-VDR-167-0203-15 POS 44	O-RING / MATERIAL : VITON / TYPE OR USAGE : SEAT / EQUIPMENT NAME : BALL VALVE / EQUIPMENT TYPE/MODEL : TB-03F08RF-4A3C-SG / ADDITIONAL EQUIPMENT DATA: 8IN 300LB RF / MANUFACTURER : SAMJIN / DRAWING NUMBER : POS 44
47946	O-RING	O-RING:VITON;TB-03F08RF-4A3C-SG IT.44	SAMJIN	SAMJIN JMC CO LTD	SSNP-9544-PI-167-VDR-0202	O-RING / MATERIAL : VITON / TYPE OR USAGE : SEAT / EQUIPMENT NAME : BALL VALVE / EQUIPMENT TYPE/MODEL : TB-03F08RF-4A3C-SG / ADDITIONAL EQUIPMENT DATA: 8IN 300LB RF / MANUFACTURER : SAMJIN / DRAWING NUMBER : POS 44
04250	SEAL,PLAIN	SEAL:SEAT;TB-03F08RF-4A3C-SG IT.45	SAMJIN	SAMJIN JMC CO LTD	8-BAJI	SEAL,PLAIN / MATERIAL : GRAPHITE / TYPE OR USAGE : SEAT FIRE SAFE / EQUIPMENT NAME : BALL VALVE / EQUIPMENT TYPE/MODEL : TB-03F08RF-4A3C-SG / ADDITIONAL EQUIPMENT DATA: 8IN 300LB RF / MANUFACTURER : SAMJIN / DRAWING NUMBER : POS 45
04250	SEAL,PLAIN	SEAL:SEAT;TB-03F08RF-4A3C-SG IT.45	SAMJIN	SAMJIN JMC CO LTD	SSNP-02-PIP-VDR-167-0203-15 POS 45	SEAL,PLAIN / MATERIAL : GRAPHITE / TYPE OR USAGE : SEAT FIRE SAFE / EQUIPMENT NAME : BALL VALVE / EQUIPMENT TYPE/MODEL : TB-03F08RF-4A3C-SG / ADDITIONAL EQUIPMENT DATA: 8IN 300LB RF / MANUFACTURER : SAMJIN / DRAWING NUMBER : POS 45
04250	SEAL,PLAIN	SEAL:SEAT;TB-03F08RF-4A3C-SG IT.45	SAMJIN	SAMJIN JMC CO LTD	SSNP-9544-PI-167-VDR-0202	SEAL,PLAIN / MATERIAL : GRAPHITE / TYPE OR USAGE : SEAT FIRE SAFE / EQUIPMENT NAME : BALL VALVE / EQUIPMENT TYPE/MODEL : TB-03F08RF-4A3C-SG / ADDITIONAL EQUIPMENT DATA: 8IN 300LB RF / MANUFACTURER : SAMJIN / DRAWING NUMBER : POS 45
32528	STEM,FLUID VALVE	STEM,VALVE:TB-03F08RF-4A3C-SG IT.50	SAMJIN	SAMJIN JMC CO LTD	8-BAJI	STEM,FLUID VALVE / MATERIAL : STAINLESS STEEL 4140+ENP / SPECIFICATION/STD DATA : AISI 4140 / EQUIPMENT NAME : BALL VALVE / EQUIPMENT TYPE/MODEL : TB-03F08RF-4A3C-SG / ADDITIONAL EQUIPMENT DATA: 8IN 300LB RF / MANUFACTURER : SAMJIN / DRAWING NUMBER : POS 50
32528	STEM,FLUID VALVE	STEM,VALVE:TB-03F08RF-4A3C-SG IT.50	SAMJIN	SAMJIN JMC CO LTD	SSNP-02-PIP-VDR-167-0203-15 POS 50	STEM,FLUID VALVE / MATERIAL : STAINLESS STEEL 4140+ENP / SPECIFICATION/STD DATA : AISI 4140 / EQUIPMENT NAME : BALL VALVE / EQUIPMENT TYPE/MODEL : TB-03F08RF-4A3C-SG / ADDITIONAL EQUIPMENT DATA: 8IN 300LB RF / MANUFACTURER : SAMJIN / DRAWING NUMBER : POS 50
32528	STEM,FLUID VALVE	STEM,VALVE:TB-03F08RF-4A3C-SG IT.50	SAMJIN	SAMJIN JMC CO LTD	SSNP-9544-PI-167-VDR-0202	STEM,FLUID VALVE / MATERIAL : STAINLESS STEEL 4140+ENP / SPECIFICATION/STD DATA : AISI 4140 / EQUIPMENT NAME : BALL VALVE / EQUIPMENT TYPE/MODEL : TB-03F08RF-4A3C-SG / ADDITIONAL EQUIPMENT DATA: 8IN 300LB RF / MANUFACTURER : SAMJIN / DRAWING NUMBER : POS 50
04250	SEAL,PLAIN	SEAL:STEM;TB-03F08RF-4A3C-SG IT.51	SAMJIN	SAMJIN JMC CO LTD	8-BAJI	SEAL,PLAIN / MATERIAL : PTFE / TYPE OR USAGE : STEM THRUST / EQUIPMENT NAME : BALL VALVE / EQUIPMENT TYPE/MODEL : TB-03F08RF-4A3C-SG / ADDITIONAL EQUIPMENT DATA: 8IN 300LB RF / MANUFACTURER : SAMJIN / DRAWING NUMBER : POS 51
04250	SEAL,PLAIN	SEAL:STEM;TB-03F08RF-4A3C-SG IT.51	SAMJIN	SAMJIN JMC CO LTD	SSNP-02-PIP-VDR-167-0203-15 POS 51	SEAL,PLAIN / MATERIAL : PTFE / TYPE OR USAGE : STEM THRUST / EQUIPMENT NAME : BALL VALVE / EQUIPMENT TYPE/MODEL : TB-03F08RF-4A3C-SG / ADDITIONAL EQUIPMENT DATA: 8IN 300LB RF / MANUFACTURER : SAMJIN / DRAWING NUMBER : POS 51
04250	SEAL,PLAIN	SEAL:STEM;TB-03F08RF-4A3C-SG IT.51	SAMJIN	SAMJIN JMC CO LTD	SSNP-9544-PI-167-VDR-0202	SEAL,PLAIN / MATERIAL : PTFE / TYPE OR USAGE : STEM THRUST / EQUIPMENT NAME : BALL VALVE / EQUIPMENT TYPE/MODEL : TB-03F08RF-4A3C-SG / ADDITIONAL EQUIPMENT DATA: 8IN 300LB RF / MANUFACTURER : SAMJIN / DRAWING NUMBER : POS 51
47946	O-RING	O-RING:VITON;TB-03F08RF-4A3C-SG IT.53	SAMJIN	SAMJIN JMC CO LTD	8-BAJI	O-RING / MATERIAL : VITON / TYPE OR USAGE : STEM / EQUIPMENT NAME : BALL VALVE / EQUIPMENT TYPE/MODEL : TB-03F08RF-4A3C-SG / ADDITIONAL EQUIPMENT DATA: 8IN 300LB RF / MANUFACTURER : SAMJIN / DRAWING NUMBER : POS 53
47946	O-RING	O-RING:VITON;TB-03F08RF-4A3C-SG IT.53	SAMJIN	SAMJIN JMC CO LTD	SSNP-02-PIP-VDR-167-0203-15 POS 53	O-RING / MATERIAL : VITON / TYPE OR USAGE : STEM / EQUIPMENT NAME : BALL VALVE / EQUIPMENT TYPE/MODEL : TB-03F08RF-4A3C-SG / ADDITIONAL EQUIPMENT DATA: 8IN 300LB RF / MANUFACTURER : SAMJIN / DRAWING NUMBER : POS 53
47946	O-RING	O-RING:VITON;TB-03F08RF-4A3C-SG IT.53	SAMJIN	SAMJIN JMC CO LTD	SSNP-9544-PI-167-VDR-0202	O-RING / MATERIAL : VITON / TYPE OR USAGE : STEM / EQUIPMENT NAME : BALL VALVE / EQUIPMENT TYPE/MODEL : TB-03F08RF-4A3C-SG / ADDITIONAL EQUIPMENT DATA: 8IN 300LB RF / MANUFACTURER : SAMJIN / DRAWING NUMBER : POS 53
04250	SEAL,PLAIN	SEAL:STEM;TB-03F08RF-4A3C-SG IT.55	SAMJIN	SAMJIN JMC CO LTD	8-BAJI	SEAL,PLAIN / MATERIAL : GRAPHITE / TYPE OR USAGE : STEM FIRE SAFE / EQUIPMENT NAME : BALL VALVE / EQUIPMENT TYPE/MODEL : TB-03F08RF-4A3C-SG / ADDITIONAL EQUIPMENT DATA: 8IN 300LB RF / MANUFACTURER : SAMJIN / DRAWING NUMBER : POS 55
04250	SEAL,PLAIN	SEAL:STEM;TB-03F08RF-4A3C-SG IT.55	SAMJIN	SAMJIN JMC CO LTD	SSNP-02-PIP-VDR-167-0203-15 POS 55	SEAL,PLAIN / MATERIAL : GRAPHITE / TYPE OR USAGE : STEM FIRE SAFE / EQUIPMENT NAME : BALL VALVE / EQUIPMENT TYPE/MODEL : TB-03F08RF-4A3C-SG / ADDITIONAL EQUIPMENT DATA: 8IN 300LB RF / MANUFACTURER : SAMJIN / DRAWING NUMBER : POS 55
04250	SEAL,PLAIN	SEAL:STEM;TB-03F08RF-4A3C-SG IT.55	SAMJIN	SAMJIN JMC CO LTD	SSNP-9544-PI-167-VDR-0202	SEAL,PLAIN / MATERIAL : GRAPHITE / TYPE OR USAGE : STEM FIRE SAFE / EQUIPMENT NAME : BALL VALVE / EQUIPMENT TYPE/MODEL : TB-03F08RF-4A3C-SG / ADDITIONAL EQUIPMENT DATA: 8IN 300LB RF / MANUFACTURER : SAMJIN / DRAWING NUMBER : POS 55
04250	SEAL,PLAIN	SEAL:COVER;TB-03F08RF-4A3C-SG IT.71	SAMJIN	SAMJIN JMC CO LTD	8-BAJI	SEAL,PLAIN / MATERIAL : GRAPHITE / TYPE OR USAGE : COVER FIRE SAFE / EQUIPMENT NAME : BALL VALVE / EQUIPMENT TYPE/MODEL : TB-03F08RF-4A3C-SG / ADDITIONAL EQUIPMENT DATA: 8IN 300LB RF / MANUFACTURER : SAMJIN / DRAWING NUMBER : POS 71
04250	SEAL,PLAIN	SEAL:COVER;TB-03F08RF-4A3C-SG IT.71	SAMJIN	SAMJIN JMC CO LTD	SSNP-02-PIP-VDR-167-0203-15 POS 71	SEAL,PLAIN / MATERIAL : GRAPHITE / TYPE OR USAGE : COVER FIRE SAFE / EQUIPMENT NAME : BALL VALVE / EQUIPMENT TYPE/MODEL : TB-03F08RF-4A3C-SG / ADDITIONAL EQUIPMENT DATA: 8IN 300LB RF / MANUFACTURER : SAMJIN / DRAWING NUMBER : POS 71
04250	SEAL,PLAIN	SEAL:COVER;TB-03F08RF-4A3C-SG IT.71	SAMJIN	SAMJIN JMC CO LTD	SSNP-9544-PI-167-VDR-0202	SEAL,PLAIN / MATERIAL : GRAPHITE / TYPE OR USAGE : COVER FIRE SAFE / EQUIPMENT NAME : BALL VALVE / EQUIPMENT TYPE/MODEL : TB-03F08RF-4A3C-SG / ADDITIONAL EQUIPMENT DATA: 8IN 300LB RF / MANUFACTURER : SAMJIN / DRAWING NUMBER : POS 71
47946	O-RING	O-RING:VITON;TB-03F08RF-4A3C-SG IT.72	SAMJIN	SAMJIN JMC CO LTD	8-BAJI	O-RING / MATERIAL : VITON / TYPE OR USAGE : COVER / EQUIPMENT NAME : BALL VALVE / EQUIPMENT TYPE/MODEL : TB-03F08RF-4A3C-SG / ADDITIONAL EQUIPMENT DATA: 8IN 300LB RF / MANUFACTURER : SAMJIN / DRAWING NUMBER : POS 72
47946	O-RING	O-RING:VITON;TB-03F08RF-4A3C-SG IT.72	SAMJIN	SAMJIN JMC CO LTD	SSNP-02-PIP-VDR-167-0203-15 POS 72	O-RING / MATERIAL : VITON / TYPE OR USAGE : COVER / EQUIPMENT NAME : BALL VALVE / EQUIPMENT TYPE/MODEL : TB-03F08RF-4A3C-SG / ADDITIONAL EQUIPMENT DATA: 8IN 300LB RF / MANUFACTURER : SAMJIN / DRAWING NUMBER : POS 72
47946	O-RING	O-RING:VITON;TB-03F08RF-4A3C-SG IT.72	SAMJIN	SAMJIN JMC CO LTD	SSNP-9544-PI-167-VDR-0202	O-RING / MATERIAL : VITON / TYPE OR USAGE : COVER / EQUIPMENT NAME : BALL VALVE / EQUIPMENT TYPE/MODEL : TB-03F08RF-4A3C-SG / ADDITIONAL EQUIPMENT DATA: 8IN 300LB RF / MANUFACTURER : SAMJIN / DRAWING NUMBER : POS 72
0307A	BOLT,MACHINE	BOLT,MACHINE:TB-03F08RF-4A3C-SG,IT.73	SAMJIN	SAMJIN JMC CO LTD	8-BAJI	BOLT,MACHINE / MATERIAL : ALLOY STEEL / MATERIAL STANDARD : ASTM A193 GRADE B7 / TYPE OR USAGE : COVER / EQUIPMENT NAME : BALL VALVE / EQUIPMENT TYPE/MODEL : TB-03F08RF-4A3C-SG / ADDITIONAL EQUIPMENT DATA: 8IN 300LB RF / MANUFACTURER : SAMJIN / DRAWING NUMBER : POS 73
0307A	BOLT,MACHINE	BOLT,MACHINE:TB-03F08RF-4A3C-SG,IT.73	SAMJIN	SAMJIN JMC CO LTD	SSNP-02-PIP-VDR-167-0203-15 POS 73	BOLT,MACHINE / MATERIAL : ALLOY STEEL / MATERIAL STANDARD : ASTM A193 GRADE B7 / TYPE OR USAGE : COVER / EQUIPMENT NAME : BALL VALVE / EQUIPMENT TYPE/MODEL : TB-03F08RF-4A3C-SG / ADDITIONAL EQUIPMENT DATA: 8IN 300LB RF / MANUFACTURER : SAMJIN / DRAWING NUMBER : POS 73
0307A	BOLT,MACHINE	BOLT,MACHINE:TB-03F08RF-4A3C-SG,IT.73	SAMJIN	SAMJIN JMC CO LTD	SSNP-9544-PI-167-VDR-0202	BOLT,MACHINE / MATERIAL : ALLOY STEEL / MATERIAL STANDARD : ASTM A193 GRADE B7 / TYPE OR USAGE : COVER / EQUIPMENT NAME : BALL VALVE / EQUIPMENT TYPE/MODEL : TB-03F08RF-4A3C-SG / ADDITIONAL EQUIPMENT DATA: 8IN 300LB RF / MANUFACTURER : SAMJIN / DRAWING NUMBER : POS 73
PS154	PLATE,ADAPTER	PLATE,ADAPTER:TB-03F08RF-4A3C-SG,IT.90	SAMJIN	SAMJIN JMC CO LTD	8-BAJI	PLATE,ADAPTER / MATERIAL STANDARD : AISI 1020 / EQUIPMENT NAME : BALL VALVE / EQUIPMENT TYPE/MODEL : TB-03F08RF-4A3C-SG / ADDITIONAL EQUIPMENT DATA: 8IN 300LB RF / MANUFACTURER : SAMJIN / DRAWING NUMBER : POS 90
PS154	PLATE,ADAPTER	PLATE,ADAPTER:TB-03F08RF-4A3C-SG,IT.90	SAMJIN	SAMJIN JMC CO LTD	SSNP-02-PIP-VDR-167-0203-15 POS 90	PLATE,ADAPTER / MATERIAL STANDARD : AISI 1020 / EQUIPMENT NAME : BALL VALVE / EQUIPMENT TYPE/MODEL : TB-03F08RF-4A3C-SG / ADDITIONAL EQUIPMENT DATA: 8IN 300LB RF / MANUFACTURER : SAMJIN / DRAWING NUMBER : POS 90
PS154	PLATE,ADAPTER	PLATE,ADAPTER:TB-03F08RF-4A3C-SG,IT.90	SAMJIN	SAMJIN JMC CO LTD	SSNP-9544-PI-167-VDR-0202	PLATE,ADAPTER / MATERIAL STANDARD : AISI 1020 / EQUIPMENT NAME : BALL VALVE / EQUIPMENT TYPE/MODEL : TB-03F08RF-4A3C-SG / ADDITIONAL EQUIPMENT DATA: 8IN 300LB RF / MANUFACTURER : SAMJIN / DRAWING NUMBER : POS 90
0307A	BOLT,MACHINE	BOLT,MACHINE:TB-03F08RF-4A3C-SG IT.92	SAMJIN	SAMJIN JMC CO LTD	8-BAJI	BOLT,MACHINE / MATERIAL : ALLOY STEEL / MATERIAL STANDARD : ASTM A193 GRADE B7 / TYPE OR USAGE : ADAPTER / EQUIPMENT NAME : BALL VALVE / EQUIPMENT TYPE/MODEL : TB-03F08RF-4A3C-SG / ADDITIONAL EQUIPMENT DATA: 8IN 300LB RF / MANUFACTURER : SAMJIN / DRAWING NUMBER : POS 92
0307A	BOLT,MACHINE	BOLT,MACHINE:TB-03F08RF-4A3C-SG IT.92	SAMJIN	SAMJIN JMC CO LTD	SSNP-02-PIP-VDR-167-0203-15 POS 92	BOLT,MACHINE / MATERIAL : ALLOY STEEL / MATERIAL STANDARD : ASTM A193 GRADE B7 / TYPE OR USAGE : ADAPTER / EQUIPMENT NAME : BALL VALVE / EQUIPMENT TYPE/MODEL : TB-03F08RF-4A3C-SG / ADDITIONAL EQUIPMENT DATA: 8IN 300LB RF / MANUFACTURER : SAMJIN / DRAWING NUMBER : POS 92
0307A	BOLT,MACHINE	BOLT,MACHINE:TB-03F08RF-4A3C-SG IT.92	SAMJIN	SAMJIN JMC CO LTD	SSNP-9544-PI-167-VDR-0202	BOLT,MACHINE / MATERIAL : ALLOY STEEL / MATERIAL STANDARD : ASTM A193 GRADE B7 / TYPE OR USAGE : ADAPTER / EQUIPMENT NAME : BALL VALVE / EQUIPMENT TYPE/MODEL : TB-03F08RF-4A3C-SG / ADDITIONAL EQUIPMENT DATA: 8IN 300LB RF / MANUFACTURER : SAMJIN / DRAWING NUMBER : POS 92
PS156	VALVE,VENT	VALVE,VENT:TB-03F08RF-4A3C-SG,IT.9B	SAMJIN	SAMJIN JMC CO LTD	8-BAJI	VALVE,VENT / MATERIAL STANDARD : AISI 1020 / EQUIPMENT NAME : BALL VALVE / EQUIPMENT TYPE/MODEL : TB-03F08RF-4A3C-SG / ADDITIONAL EQUIPMENT DATA: 8IN 300LB RF / MANUFACTURER : SAMJIN / DRAWING NUMBER : POS 9B
PS156	VALVE,VENT	VALVE,VENT:TB-03F08RF-4A3C-SG,IT.9B	SAMJIN	SAMJIN JMC CO LTD	SSNP-02-PIP-VDR-167-0203-15 POS 9B	VALVE,VENT / MATERIAL STANDARD : AISI 1020 / EQUIPMENT NAME : BALL VALVE / EQUIPMENT TYPE/MODEL : TB-03F08RF-4A3C-SG / ADDITIONAL EQUIPMENT DATA: 8IN 300LB RF / MANUFACTURER : SAMJIN / DRAWING NUMBER : POS 9B
PS156	VALVE,VENT	VALVE,VENT:TB-03F08RF-4A3C-SG,IT.9B	SAMJIN	SAMJIN JMC CO LTD	SSNP-9544-PI-167-VDR-0202	VALVE,VENT / MATERIAL STANDARD : AISI 1020 / EQUIPMENT NAME : BALL VALVE / EQUIPMENT TYPE/MODEL : TB-03F08RF-4A3C-SG / ADDITIONAL EQUIPMENT DATA: 8IN 300LB RF / MANUFACTURER : SAMJIN / DRAWING NUMBER : POS 9B
PS155	FITTING,SEALANT INJECTION	FITTING,SEALANT:TB-03F08RF-4A3C-SG,IT.9C	SAMJIN	SAMJIN JMC CO LTD	8-BAJI	FITTING,SEALANT INJECTION / MATERIAL STANDARD : AISI 1020 / TYPE OR USAGE : STEM / EQUIPMENT NAME : BALL VALVE / EQUIPMENT TYPE/MODEL : TB-03F08RF-4A3C-SG / ADDITIONAL EQUIPMENT DATA: 8IN 300LB RF / MANUFACTURER : SAMJIN / DRAWING NUMBER : POS 9C
PS155	FITTING,SEALANT INJECTION	FITTING,SEALANT:TB-03F08RF-4A3C-SG,IT.9C	SAMJIN	SAMJIN JMC CO LTD	SSNP-02-PIP-VDR-167-0203-15 POS 9C	FITTING,SEALANT INJECTION / MATERIAL STANDARD : AISI 1020 / TYPE OR USAGE : STEM / EQUIPMENT NAME : BALL VALVE / EQUIPMENT TYPE/MODEL : TB-03F08RF-4A3C-SG / ADDITIONAL EQUIPMENT DATA: 8IN 300LB RF / MANUFACTURER : SAMJIN / DRAWING NUMBER : POS 9C
PS155	FITTING,SEALANT INJECTION	FITTING,SEALANT:TB-03F08RF-4A3C-SG,IT.9C	SAMJIN	SAMJIN JMC CO LTD	SSNP-9544-PI-167-VDR-0202	FITTING,SEALANT INJECTION / MATERIAL STANDARD : AISI 1020 / TYPE OR USAGE : STEM / EQUIPMENT NAME : BALL VALVE / EQUIPMENT TYPE/MODEL : TB-03F08RF-4A3C-SG / ADDITIONAL EQUIPMENT DATA: 8IN 300LB RF / MANUFACTURER : SAMJIN / DRAWING NUMBER : POS 9C
PS155	FITTING,SEALANT INJECTION	FITTING,SEALANT:TB-03F08RF-4A3C-SG,IT.9D	SAMJIN	SAMJIN JMC CO LTD	8-BAJI	FITTING,SEALANT INJECTION / TYPE OR USAGE : SEAT / EQUIPMENT NAME : BALL VALVE / EQUIPMENT TYPE/MODEL : TB-03F08RF-4A3C-SG / ADDITIONAL EQUIPMENT DATA: 8IN 300LB RF / MANUFACTURER : SAMJIN / DRAWING NUMBER : POS 9D
PS155	FITTING,SEALANT INJECTION	FITTING,SEALANT:TB-03F08RF-4A3C-SG,IT.9D	SAMJIN	SAMJIN JMC CO LTD	SSNP-02-PIP-VDR-167-0203-15 POS 9D	FITTING,SEALANT INJECTION / TYPE OR USAGE : SEAT / EQUIPMENT NAME : BALL VALVE / EQUIPMENT TYPE/MODEL : TB-03F08RF-4A3C-SG / ADDITIONAL EQUIPMENT DATA: 8IN 300LB RF / MANUFACTURER : SAMJIN / DRAWING NUMBER : POS 9D
PS155	FITTING,SEALANT INJECTION	FITTING,SEALANT:TB-03F08RF-4A3C-SG,IT.9D	SAMJIN	SAMJIN JMC CO LTD	SSNP-9544-PI-167-VDR-0202	FITTING,SEALANT INJECTION / TYPE OR USAGE : SEAT / EQUIPMENT NAME : BALL VALVE / EQUIPMENT TYPE/MODEL : TB-03F08RF-4A3C-SG / ADDITIONAL EQUIPMENT DATA: 8IN 300LB RF / MANUFACTURER : SAMJIN / DRAWING NUMBER : POS 9D
04250	SEAL,PLAIN	SEAL:CAP;TB-03F12RF-4A3C-SG IT.21	SAMJIN	SAMJIN JMC CO LTD	12-BAJI	SEAL,PLAIN / MATERIAL : GRAPHITE / TYPE OR USAGE : CAP FIRE SAFE / EQUIPMENT NAME : BALL VALVE / EQUIPMENT TYPE/MODEL : TB-03F12RF-4A3C-SG / ADDITIONAL EQUIPMENT DATA: 12IN 300LB RF / MANUFACTURER : SAMJIN / DRAWING NUMBER : POS 21
04250	SEAL,PLAIN	SEAL:CAP;TB-03F12RF-4A3C-SG IT.21	SAMJIN	SAMJIN JMC CO LTD	SSNP-02-PIP-VDR-167-0203-15 POS 21	SEAL,PLAIN / MATERIAL : GRAPHITE / TYPE OR USAGE : CAP FIRE SAFE / EQUIPMENT NAME : BALL VALVE / EQUIPMENT TYPE/MODEL : TB-03F12RF-4A3C-SG / ADDITIONAL EQUIPMENT DATA: 12IN 300LB RF / MANUFACTURER : SAMJIN / DRAWING NUMBER : POS 21
04250	SEAL,PLAIN	SEAL:CAP;TB-03F12RF-4A3C-SG IT.21	SAMJIN	SAMJIN JMC CO LTD	SSNP-9544-PI-167-VDR-0202	SEAL,PLAIN / MATERIAL : GRAPHITE / TYPE OR USAGE : CAP FIRE SAFE / EQUIPMENT NAME : BALL VALVE / EQUIPMENT TYPE/MODEL : TB-03F12RF-4A3C-SG / ADDITIONAL EQUIPMENT DATA: 12IN 300LB RF / MANUFACTURER : SAMJIN / DRAWING NUMBER : POS 21
15951	STUD,CONTINUOUS THREAD	STUDBOLT:CAP;TB-03F12RF-4A3C-SG IT.22	SAMJIN	SAMJIN JMC CO LTD	12-BAJI	STUD,CONTINUOUS THREAD / MATERIAL : ALLOY STEEL / MATERIAL STANDARD : ASTM A193 GRADE B7 / TYPE OR USAGE : CAP / EQUIPMENT NAME : BALL VALVE / EQUIPMENT TYPE/MODEL : TB-03F12RF-4A3C-SG / ADDITIONAL EQUIPMENT DATA: 12IN 300LB RF / MANUFACTURER : SAMJIN / DRAWING NUMBER : POS 22
15951	STUD,CONTINUOUS THREAD	STUDBOLT:CAP;TB-03F12RF-4A3C-SG IT.22	SAMJIN	SAMJIN JMC CO LTD	SSNP-02-PIP-VDR-167-0203-15 POS 22	STUD,CONTINUOUS THREAD / MATERIAL : ALLOY STEEL / MATERIAL STANDARD : ASTM A193 GRADE B7 / TYPE OR USAGE : CAP / EQUIPMENT NAME : BALL VALVE / EQUIPMENT TYPE/MODEL : TB-03F12RF-4A3C-SG / ADDITIONAL EQUIPMENT DATA: 12IN 300LB RF / MANUFACTURER : SAMJIN / DRAWING NUMBER : POS 22
15951	STUD,CONTINUOUS THREAD	STUDBOLT:CAP;TB-03F12RF-4A3C-SG IT.22	SAMJIN	SAMJIN JMC CO LTD	SSNP-9544-PI-167-VDR-0202	STUD,CONTINUOUS THREAD / MATERIAL : ALLOY STEEL / MATERIAL STANDARD : ASTM A193 GRADE B7 / TYPE OR USAGE : CAP / EQUIPMENT NAME : BALL VALVE / EQUIPMENT TYPE/MODEL : TB-03F12RF-4A3C-SG / ADDITIONAL EQUIPMENT DATA: 12IN 300LB RF / MANUFACTURER : SAMJIN / DRAWING NUMBER : POS 22
01857	NUT,PLAIN,HEXAGON	NUT,PLAIN,HEX:TB-03F12RF-4A3C-SG,IT.24	SAMJIN	SAMJIN JMC CO LTD	12-BAJI	NUT,PLAIN,HEXAGON / MATERIAL : CARBON STEEL / MATERIAL STANDARD : ASTM A194 GRADE 2H / TYPE OR USAGE : CAP / EQUIPMENT NAME : BALL VALVE / EQUIPMENT TYPE/MODEL : TB-03F12RF-4A3C-SG / ADDITIONAL EQUIPMENT DATA: 12IN 300LB RF / MANUFACTURER : SAMJIN / DRAWING NUMBER : POS 24
01857	NUT,PLAIN,HEXAGON	NUT,PLAIN,HEX:TB-03F12RF-4A3C-SG,IT.24	SAMJIN	SAMJIN JMC CO LTD	SSNP-02-PIP-VDR-167-0203-15 POS 24	NUT,PLAIN,HEXAGON / MATERIAL : CARBON STEEL / MATERIAL STANDARD : ASTM A194 GRADE 2H / TYPE OR USAGE : CAP / EQUIPMENT NAME : BALL VALVE / EQUIPMENT TYPE/MODEL : TB-03F12RF-4A3C-SG / ADDITIONAL EQUIPMENT DATA: 12IN 300LB RF / MANUFACTURER : SAMJIN / DRAWING NUMBER : POS 24
01857	NUT,PLAIN,HEXAGON	NUT,PLAIN,HEX:TB-03F12RF-4A3C-SG,IT.24	SAMJIN	SAMJIN JMC CO LTD	SSNP-9544-PI-167-VDR-0202	NUT,PLAIN,HEXAGON / MATERIAL : CARBON STEEL / MATERIAL STANDARD : ASTM A194 GRADE 2H / TYPE OR USAGE : CAP / EQUIPMENT NAME : BALL VALVE / EQUIPMENT TYPE/MODEL : TB-03F12RF-4A3C-SG / ADDITIONAL EQUIPMENT DATA: 12IN 300LB RF / MANUFACTURER : SAMJIN / DRAWING NUMBER : POS 24
47946	O-RING	O-RING:VITON;TB-03F12RF-4A3C-SG IT.25	SAMJIN	SAMJIN JMC CO LTD	12-BAJI	O-RING / MATERIAL : VITON / TYPE OR USAGE : CAP / EQUIPMENT NAME : BALL VALVE / EQUIPMENT TYPE/MODEL : TB-03F12RF-4A3C-SG / ADDITIONAL EQUIPMENT DATA: 12IN 300LB RF / MANUFACTURER : SAMJIN / DRAWING NUMBER : POS 25
47946	O-RING	O-RING:VITON;TB-03F12RF-4A3C-SG IT.25	SAMJIN	SAMJIN JMC CO LTD	SSNP-02-PIP-VDR-167-0203-15 POS 25	O-RING / MATERIAL : VITON / TYPE OR USAGE : CAP / EQUIPMENT NAME : BALL VALVE / EQUIPMENT TYPE/MODEL : TB-03F12RF-4A3C-SG / ADDITIONAL EQUIPMENT DATA: 12IN 300LB RF / MANUFACTURER : SAMJIN / DRAWING NUMBER : POS 25
47946	O-RING	O-RING:VITON;TB-03F12RF-4A3C-SG IT.25	SAMJIN	SAMJIN JMC CO LTD	SSNP-9544-PI-167-VDR-0202	O-RING / MATERIAL : VITON / TYPE OR USAGE : CAP / EQUIPMENT NAME : BALL VALVE / EQUIPMENT TYPE/MODEL : TB-03F12RF-4A3C-SG / ADDITIONAL EQUIPMENT DATA: 12IN 300LB RF / MANUFACTURER : SAMJIN / DRAWING NUMBER : POS 25
32559	BALL,VALVE,PORTED	BALL,VALVE:TB-03F12RF-4A3C-SG IT.30	SAMJIN	SAMJIN JMC CO LTD	12-BAJI	BALL,VALVE,PORTED / MATERIAL : CAST CARBON STEEL+ENP / MATERIAL STANDARD : ASTM A216 GRADE WCB / EQUIPMENT NAME : BALL VALVE / EQUIPMENT TYPE/MODEL : TB-03F12RF-4A3C-SG / ADDITIONAL EQUIPMENT DATA: 12IN 300LB RF / MANUFACTURER : SAMJIN / DRAWING NUMBER : POS 30
32559	BALL,VALVE,PORTED	BALL,VALVE:TB-03F12RF-4A3C-SG IT.30	SAMJIN	SAMJIN JMC CO LTD	SSNP-02-PIP-VDR-167-0203-15 POS 30	BALL,VALVE,PORTED / MATERIAL : CAST CARBON STEEL+ENP / MATERIAL STANDARD : ASTM A216 GRADE WCB / EQUIPMENT NAME : BALL VALVE / EQUIPMENT TYPE/MODEL : TB-03F12RF-4A3C-SG / ADDITIONAL EQUIPMENT DATA: 12IN 300LB RF / MANUFACTURER : SAMJIN / DRAWING NUMBER : POS 30
32559	BALL,VALVE,PORTED	BALL,VALVE:TB-03F12RF-4A3C-SG IT.30	SAMJIN	SAMJIN JMC CO LTD	SSNP-9544-PI-167-VDR-0202	BALL,VALVE,PORTED / MATERIAL : CAST CARBON STEEL+ENP / MATERIAL STANDARD : ASTM A216 GRADE WCB / EQUIPMENT NAME : BALL VALVE / EQUIPMENT TYPE/MODEL : TB-03F12RF-4A3C-SG / ADDITIONAL EQUIPMENT DATA: 12IN 300LB RF / MANUFACTURER : SAMJIN / DRAWING NUMBER : POS 30
22113	SEAT,VALVE	SEAT,VALVE:TB-03F12RF-4A3C-SG,IT.40	SAMJIN	SAMJIN JMC CO LTD	12-BAJI	SEAT,VALVE / MATERIAL : RTFE / EQUIPMENT NAME : BALL VALVE / EQUIPMENT TYPE/MODEL : TB-03F12RF-4A3C-SG / ADDITIONAL EQUIPMENT DATA: 12IN 300LB RF / MANUFACTURER : SAMJIN / DRAWING NUMBER : POS 40
22113	SEAT,VALVE	SEAT,VALVE:TB-03F12RF-4A3C-SG,IT.40	SAMJIN	SAMJIN JMC CO LTD	SSNP-02-PIP-VDR-167-0203-15 POS 40	SEAT,VALVE / MATERIAL : RTFE / EQUIPMENT NAME : BALL VALVE / EQUIPMENT TYPE/MODEL : TB-03F12RF-4A3C-SG / ADDITIONAL EQUIPMENT DATA: 12IN 300LB RF / MANUFACTURER : SAMJIN / DRAWING NUMBER : POS 40
22113	SEAT,VALVE	SEAT,VALVE:TB-03F12RF-4A3C-SG,IT.40	SAMJIN	SAMJIN JMC CO LTD	SSNP-9544-PI-167-VDR-0202	SEAT,VALVE / MATERIAL : RTFE / EQUIPMENT NAME : BALL VALVE / EQUIPMENT TYPE/MODEL : TB-03F12RF-4A3C-SG / ADDITIONAL EQUIPMENT DATA: 12IN 300LB RF / MANUFACTURER : SAMJIN / DRAWING NUMBER : POS 40
PS151	HOLDER,SEAT	HOLDER,SEAT:TB-03F12RF-4A3C-SG IT.41	SAMJIN	SAMJIN JMC CO LTD	12-BAJI	HOLDER,SEAT / MATERIAL : FORGED CARBON STEEL+ENP / MATERIAL STANDARD : ASTM A105 / TYPE OR USAGE : SEAT / EQUIPMENT NAME : BALL VALVE / EQUIPMENT TYPE/MODEL : TB-03F12RF-4A3C-SG / ADDITIONAL EQUIPMENT DATA: 12IN 300LB RF / MANUFACTURER : SAMJIN / DRAWING NUMBER : POS 41
PS151	HOLDER,SEAT	HOLDER,SEAT:TB-03F12RF-4A3C-SG IT.41	SAMJIN	SAMJIN JMC CO LTD	SSNP-02-PIP-VDR-167-0203-15 POS 41	HOLDER,SEAT / MATERIAL : FORGED CARBON STEEL+ENP / MATERIAL STANDARD : ASTM A105 / TYPE OR USAGE : SEAT / EQUIPMENT NAME : BALL VALVE / EQUIPMENT TYPE/MODEL : TB-03F12RF-4A3C-SG / ADDITIONAL EQUIPMENT DATA: 12IN 300LB RF / MANUFACTURER : SAMJIN / DRAWING NUMBER : POS 41
PS151	HOLDER,SEAT	HOLDER,SEAT:TB-03F12RF-4A3C-SG IT.41	SAMJIN	SAMJIN JMC CO LTD	SSNP-9544-PI-167-VDR-0202	HOLDER,SEAT / MATERIAL : FORGED CARBON STEEL+ENP / MATERIAL STANDARD : ASTM A105 / TYPE OR USAGE : SEAT / EQUIPMENT NAME : BALL VALVE / EQUIPMENT TYPE/MODEL : TB-03F12RF-4A3C-SG / ADDITIONAL EQUIPMENT DATA: 12IN 300LB RF / MANUFACTURER : SAMJIN / DRAWING NUMBER : POS 41
F9025	SPRING,HELICAL	SPRING,HELICAL:TB-03F12RF-4A3C-SG IT.42	SAMJIN	SAMJIN JMC CO LTD	12-BAJI	SPRING,HELICAL / MATERIAL : INCONEL X-750 / TYPE OR USAGE : SEAT / EQUIPMENT NAME : BALL VALVE / EQUIPMENT TYPE/MODEL : TB-03F12RF-4A3C-SG / ADDITIONAL EQUIPMENT DATA: 12IN 300LB RF / MANUFACTURER : SAMJIN / DRAWING NUMBER : POS 42
F9025	SPRING,HELICAL	SPRING,HELICAL:TB-03F12RF-4A3C-SG IT.42	SAMJIN	SAMJIN JMC CO LTD	SSNP-02-PIP-VDR-167-0203-15 POS 42	SPRING,HELICAL / MATERIAL : INCONEL X-750 / TYPE OR USAGE : SEAT / EQUIPMENT NAME : BALL VALVE / EQUIPMENT TYPE/MODEL : TB-03F12RF-4A3C-SG / ADDITIONAL EQUIPMENT DATA: 12IN 300LB RF / MANUFACTURER : SAMJIN / DRAWING NUMBER : POS 42
F9025	SPRING,HELICAL	SPRING,HELICAL:TB-03F12RF-4A3C-SG IT.42	SAMJIN	SAMJIN JMC CO LTD	SSNP-9544-PI-167-VDR-0202	SPRING,HELICAL / MATERIAL : INCONEL X-750 / TYPE OR USAGE : SEAT / EQUIPMENT NAME : BALL VALVE / EQUIPMENT TYPE/MODEL : TB-03F12RF-4A3C-SG / ADDITIONAL EQUIPMENT DATA: 12IN 300LB RF / MANUFACTURER : SAMJIN / DRAWING NUMBER : POS 42
47946	O-RING	O-RING:VITON;TB-03F12RF-4A3C-SG IT.43	SAMJIN	SAMJIN JMC CO LTD	12-BAJI	O-RING / MATERIAL : VITON / TYPE OR USAGE : SEAT / EQUIPMENT NAME : BALL VALVE / EQUIPMENT TYPE/MODEL : TB-03F12RF-4A3C-SG / ADDITIONAL EQUIPMENT DATA: 12IN 300LB RF / MANUFACTURER : SAMJIN / DRAWING NUMBER : POS 43
47946	O-RING	O-RING:VITON;TB-03F12RF-4A3C-SG IT.43	SAMJIN	SAMJIN JMC CO LTD	SSNP-02-PIP-VDR-167-0203-15 POS 43	O-RING / MATERIAL : VITON / TYPE OR USAGE : SEAT / EQUIPMENT NAME : BALL VALVE / EQUIPMENT TYPE/MODEL : TB-03F12RF-4A3C-SG / ADDITIONAL EQUIPMENT DATA: 12IN 300LB RF / MANUFACTURER : SAMJIN / DRAWING NUMBER : POS 43
47946	O-RING	O-RING:VITON;TB-03F12RF-4A3C-SG IT.43	SAMJIN	SAMJIN JMC CO LTD	SSNP-9544-PI-167-VDR-0202	O-RING / MATERIAL : VITON / TYPE OR USAGE : SEAT / EQUIPMENT NAME : BALL VALVE / EQUIPMENT TYPE/MODEL : TB-03F12RF-4A3C-SG / ADDITIONAL EQUIPMENT DATA: 12IN 300LB RF / MANUFACTURER : SAMJIN / DRAWING NUMBER : POS 43
47946	O-RING	O-RING:VITON;TB-03F12RF-4A3C-SG IT.44	SAMJIN	SAMJIN JMC CO LTD	12-BAJI	O-RING / MATERIAL : VITON / TYPE OR USAGE : SEAT SEAL / EQUIPMENT NAME : BALL VALVE / EQUIPMENT TYPE/MODEL : TB-03F12RF-4A3C-SG / ADDITIONAL EQUIPMENT DATA: 12IN 300LB RF / MANUFACTURER : SAMJIN / DRAWING NUMBER : POS 44
47946	O-RING	O-RING:VITON;TB-03F12RF-4A3C-SG IT.44	SAMJIN	SAMJIN JMC CO LTD	SSNP-02-PIP-VDR-167-0203-15 POS 44	O-RING / MATERIAL : VITON / TYPE OR USAGE : SEAT SEAL / EQUIPMENT NAME : BALL VALVE / EQUIPMENT TYPE/MODEL : TB-03F12RF-4A3C-SG / ADDITIONAL EQUIPMENT DATA: 12IN 300LB RF / MANUFACTURER : SAMJIN / DRAWING NUMBER : POS 44
47946	O-RING	O-RING:VITON;TB-03F12RF-4A3C-SG IT.44	SAMJIN	SAMJIN JMC CO LTD	SSNP-9544-PI-167-VDR-0202	O-RING / MATERIAL : VITON / TYPE OR USAGE : SEAT SEAL / EQUIPMENT NAME : BALL VALVE / EQUIPMENT TYPE/MODEL : TB-03F12RF-4A3C-SG / ADDITIONAL EQUIPMENT DATA: 12IN 300LB RF / MANUFACTURER : SAMJIN / DRAWING NUMBER : POS 44
04250	SEAL,PLAIN	SEAL:SEAT;TB-03F12RF-4A3C-SG IT.45	SAMJIN	SAMJIN JMC CO LTD	12-BAJI	SEAL,PLAIN / MATERIAL : GRAPHITE / TYPE OR USAGE : SEAT FIRE SAFE / EQUIPMENT NAME : BALL VALVE / EQUIPMENT TYPE/MODEL : TB-03F12RF-4A3C-SG / ADDITIONAL EQUIPMENT DATA: 12IN 300LB RF / MANUFACTURER : SAMJIN / DRAWING NUMBER : POS 45
04250	SEAL,PLAIN	SEAL:SEAT;TB-03F12RF-4A3C-SG IT.45	SAMJIN	SAMJIN JMC CO LTD	SSNP-02-PIP-VDR-167-0203-15 POS 45	SEAL,PLAIN / MATERIAL : GRAPHITE / TYPE OR USAGE : SEAT FIRE SAFE / EQUIPMENT NAME : BALL VALVE / EQUIPMENT TYPE/MODEL : TB-03F12RF-4A3C-SG / ADDITIONAL EQUIPMENT DATA: 12IN 300LB RF / MANUFACTURER : SAMJIN / DRAWING NUMBER : POS 45
04250	SEAL,PLAIN	SEAL:SEAT;TB-03F12RF-4A3C-SG IT.45	SAMJIN	SAMJIN JMC CO LTD	SSNP-9544-PI-167-VDR-0202	SEAL,PLAIN / MATERIAL : GRAPHITE / TYPE OR USAGE : SEAT FIRE SAFE / EQUIPMENT NAME : BALL VALVE / EQUIPMENT TYPE/MODEL : TB-03F12RF-4A3C-SG / ADDITIONAL EQUIPMENT DATA: 12IN 300LB RF / MANUFACTURER : SAMJIN / DRAWING NUMBER : POS 45
32528	STEM,FLUID VALVE	STEM,VALVE:TB-03F12RF-4A3C-SG IT.50	SAMJIN	SAMJIN JMC CO LTD	12-BAJI	STEM,FLUID VALVE / MATERIAL : STAINLESS STEEL 4140+ENP / SPECIFICATION/STD DATA : AISI 4140 / EQUIPMENT NAME : BALL VALVE / EQUIPMENT TYPE/MODEL : TB-03F12RF-4A3C-SG / ADDITIONAL EQUIPMENT DATA: 12IN 300LB RF / MANUFACTURER : SAMJIN / DRAWING NUMBER : POS 50
32528	STEM,FLUID VALVE	STEM,VALVE:TB-03F12RF-4A3C-SG IT.50	SAMJIN	SAMJIN JMC CO LTD	SSNP-02-PIP-VDR-167-0203-15 POS 50	STEM,FLUID VALVE / MATERIAL : STAINLESS STEEL 4140+ENP / SPECIFICATION/STD DATA : AISI 4140 / EQUIPMENT NAME : BALL VALVE / EQUIPMENT TYPE/MODEL : TB-03F12RF-4A3C-SG / ADDITIONAL EQUIPMENT DATA: 12IN 300LB RF / MANUFACTURER : SAMJIN / DRAWING NUMBER : POS 50
32528	STEM,FLUID VALVE	STEM,VALVE:TB-03F12RF-4A3C-SG IT.50	SAMJIN	SAMJIN JMC CO LTD	SSNP-9544-PI-167-VDR-0202	STEM,FLUID VALVE / MATERIAL : STAINLESS STEEL 4140+ENP / SPECIFICATION/STD DATA : AISI 4140 / EQUIPMENT NAME : BALL VALVE / EQUIPMENT TYPE/MODEL : TB-03F12RF-4A3C-SG / ADDITIONAL EQUIPMENT DATA: 12IN 300LB RF / MANUFACTURER : SAMJIN / DRAWING NUMBER : POS 50
04250	SEAL,PLAIN	SEAL:STEM;TB-03F12RF-4A3C-SG IT.51	SAMJIN	SAMJIN JMC CO LTD	12-BAJI	SEAL,PLAIN / MATERIAL : PTFE / TYPE OR USAGE : STEM THRUST / EQUIPMENT NAME : BALL VALVE / EQUIPMENT TYPE/MODEL : TB-03F12RF-4A3C-SG / ADDITIONAL EQUIPMENT DATA: 12IN 300LB RF / MANUFACTURER : SAMJIN / DRAWING NUMBER : POS 51
04250	SEAL,PLAIN	SEAL:STEM;TB-03F12RF-4A3C-SG IT.51	SAMJIN	SAMJIN JMC CO LTD	SSNP-02-PIP-VDR-167-0203-15 POS 51	SEAL,PLAIN / MATERIAL : PTFE / TYPE OR USAGE : STEM THRUST / EQUIPMENT NAME : BALL VALVE / EQUIPMENT TYPE/MODEL : TB-03F12RF-4A3C-SG / ADDITIONAL EQUIPMENT DATA: 12IN 300LB RF / MANUFACTURER : SAMJIN / DRAWING NUMBER : POS 51
04250	SEAL,PLAIN	SEAL:STEM;TB-03F12RF-4A3C-SG IT.51	SAMJIN	SAMJIN JMC CO LTD	SSNP-9544-PI-167-VDR-0202	SEAL,PLAIN / MATERIAL : PTFE / TYPE OR USAGE : STEM THRUST / EQUIPMENT NAME : BALL VALVE / EQUIPMENT TYPE/MODEL : TB-03F12RF-4A3C-SG / ADDITIONAL EQUIPMENT DATA: 12IN 300LB RF / MANUFACTURER : SAMJIN / DRAWING NUMBER : POS 51
47946	O-RING	O-RING:VITON;TB-03F12RF-4A3C-SG IT.53	SAMJIN	SAMJIN JMC CO LTD	12-BAJI	O-RING / MATERIAL : VITON / TYPE OR USAGE : STEM / EQUIPMENT NAME : BALL VALVE / EQUIPMENT TYPE/MODEL : TB-03F12RF-4A3C-SG / ADDITIONAL EQUIPMENT DATA: 12IN 300LB RF / MANUFACTURER : SAMJIN / DRAWING NUMBER : POS 53
47946	O-RING	O-RING:VITON;TB-03F12RF-4A3C-SG IT.53	SAMJIN	SAMJIN JMC CO LTD	SSNP-02-PIP-VDR-167-0203-15 POS 53	O-RING / MATERIAL : VITON / TYPE OR USAGE : STEM / EQUIPMENT NAME : BALL VALVE / EQUIPMENT TYPE/MODEL : TB-03F12RF-4A3C-SG / ADDITIONAL EQUIPMENT DATA: 12IN 300LB RF / MANUFACTURER : SAMJIN / DRAWING NUMBER : POS 53
47946	O-RING	O-RING:VITON;TB-03F12RF-4A3C-SG IT.53	SAMJIN	SAMJIN JMC CO LTD	SSNP-9544-PI-167-VDR-0202	O-RING / MATERIAL : VITON / TYPE OR USAGE : STEM / EQUIPMENT NAME : BALL VALVE / EQUIPMENT TYPE/MODEL : TB-03F12RF-4A3C-SG / ADDITIONAL EQUIPMENT DATA: 12IN 300LB RF / MANUFACTURER : SAMJIN / DRAWING NUMBER : POS 53
04250	SEAL,PLAIN	SEAL:STEM;TB-03F12RF-4A3C-SG IT.55	SAMJIN	SAMJIN JMC CO LTD	12-BAJI	SEAL,PLAIN / MATERIAL : GRAPHITE / TYPE OR USAGE : STEM FIRE SAFE / EQUIPMENT NAME : BALL VALVE / EQUIPMENT TYPE/MODEL : TB-03F12RF-4A3C-SG / ADDITIONAL EQUIPMENT DATA: 12IN 300LB RF / MANUFACTURER : SAMJIN / DRAWING NUMBER : POS 55
04250	SEAL,PLAIN	SEAL:STEM;TB-03F12RF-4A3C-SG IT.55	SAMJIN	SAMJIN JMC CO LTD	SSNP-02-PIP-VDR-167-0203-15 POS 55	SEAL,PLAIN / MATERIAL : GRAPHITE / TYPE OR USAGE : STEM FIRE SAFE / EQUIPMENT NAME : BALL VALVE / EQUIPMENT TYPE/MODEL : TB-03F12RF-4A3C-SG / ADDITIONAL EQUIPMENT DATA: 12IN 300LB RF / MANUFACTURER : SAMJIN / DRAWING NUMBER : POS 55
04250	SEAL,PLAIN	SEAL:STEM;TB-03F12RF-4A3C-SG IT.55	SAMJIN	SAMJIN JMC CO LTD	SSNP-9544-PI-167-VDR-0202	SEAL,PLAIN / MATERIAL : GRAPHITE / TYPE OR USAGE : STEM FIRE SAFE / EQUIPMENT NAME : BALL VALVE / EQUIPMENT TYPE/MODEL : TB-03F12RF-4A3C-SG / ADDITIONAL EQUIPMENT DATA: 12IN 300LB RF / MANUFACTURER : SAMJIN / DRAWING NUMBER : POS 55
04250	SEAL,PLAIN	SEAL:COVER;TB-03F12RF-4A3C-SG IT.71	SAMJIN	SAMJIN JMC CO LTD	12-BAJI	SEAL,PLAIN / MATERIAL : GRAPHITE / TYPE OR USAGE : COVER FIRE SAFE / EQUIPMENT NAME : BALL VALVE / EQUIPMENT TYPE/MODEL : TB-03F12RF-4A3C-SG / ADDITIONAL EQUIPMENT DATA: 12IN 300LB RF / MANUFACTURER : SAMJIN / DRAWING NUMBER : POS 71
04250	SEAL,PLAIN	SEAL:COVER;TB-03F12RF-4A3C-SG IT.71	SAMJIN	SAMJIN JMC CO LTD	SSNP-02-PIP-VDR-167-0203-15 POS 71	SEAL,PLAIN / MATERIAL : GRAPHITE / TYPE OR USAGE : COVER FIRE SAFE / EQUIPMENT NAME : BALL VALVE / EQUIPMENT TYPE/MODEL : TB-03F12RF-4A3C-SG / ADDITIONAL EQUIPMENT DATA: 12IN 300LB RF / MANUFACTURER : SAMJIN / DRAWING NUMBER : POS 71
04250	SEAL,PLAIN	SEAL:COVER;TB-03F12RF-4A3C-SG IT.71	SAMJIN	SAMJIN JMC CO LTD	SSNP-9544-PI-167-VDR-0202	SEAL,PLAIN / MATERIAL : GRAPHITE / TYPE OR USAGE : COVER FIRE SAFE / EQUIPMENT NAME : BALL VALVE / EQUIPMENT TYPE/MODEL : TB-03F12RF-4A3C-SG / ADDITIONAL EQUIPMENT DATA: 12IN 300LB RF / MANUFACTURER : SAMJIN / DRAWING NUMBER : POS 71
47946	O-RING	O-RING:VITON;TB-03F12RF-4A3C-SG IT.72	SAMJIN	SAMJIN JMC CO LTD	12-BAJI	O-RING / MATERIAL : VITON / TYPE OR USAGE : COVER / EQUIPMENT NAME : BALL VALVE / EQUIPMENT TYPE/MODEL : TB-03F12RF-4A3C-SG / ADDITIONAL EQUIPMENT DATA: 12IN 300LB RF / MANUFACTURER : SAMJIN / DRAWING NUMBER : POS 72
47946	O-RING	O-RING:VITON;TB-03F12RF-4A3C-SG IT.72	SAMJIN	SAMJIN JMC CO LTD	SSNP-02-PIP-VDR-167-0203-15 POS 72	O-RING / MATERIAL : VITON / TYPE OR USAGE : COVER / EQUIPMENT NAME : BALL VALVE / EQUIPMENT TYPE/MODEL : TB-03F12RF-4A3C-SG / ADDITIONAL EQUIPMENT DATA: 12IN 300LB RF / MANUFACTURER : SAMJIN / DRAWING NUMBER : POS 72
47946	O-RING	O-RING:VITON;TB-03F12RF-4A3C-SG IT.72	SAMJIN	SAMJIN JMC CO LTD	SSNP-9544-PI-167-VDR-0202	O-RING / MATERIAL : VITON / TYPE OR USAGE : COVER / EQUIPMENT NAME : BALL VALVE / EQUIPMENT TYPE/MODEL : TB-03F12RF-4A3C-SG / ADDITIONAL EQUIPMENT DATA: 12IN 300LB RF / MANUFACTURER : SAMJIN / DRAWING NUMBER : POS 72
0307A	BOLT,MACHINE	BOLT,MACHINE:TB-03F12RF-4A3C-SG,IT.73	SAMJIN	SAMJIN JMC CO LTD	12-BAJI	BOLT,MACHINE / MATERIAL : ALLOY STEEL / MATERIAL STANDARD : ASTM A193 GRADE B7 / TYPE OR USAGE : COVER / EQUIPMENT NAME : BALL VALVE / EQUIPMENT TYPE/MODEL : TB-03F12RF-4A3C-SG / ADDITIONAL EQUIPMENT DATA: 12IN 300LB RF / MANUFACTURER : SAMJIN / DRAWING NUMBER : POS 73
0307A	BOLT,MACHINE	BOLT,MACHINE:TB-03F12RF-4A3C-SG,IT.73	SAMJIN	SAMJIN JMC CO LTD	SSNP-02-PIP-VDR-167-0203-15 POS 73	BOLT,MACHINE / MATERIAL : ALLOY STEEL / MATERIAL STANDARD : ASTM A193 GRADE B7 / TYPE OR USAGE : COVER / EQUIPMENT NAME : BALL VALVE / EQUIPMENT TYPE/MODEL : TB-03F12RF-4A3C-SG / ADDITIONAL EQUIPMENT DATA: 12IN 300LB RF / MANUFACTURER : SAMJIN / DRAWING NUMBER : POS 73
0307A	BOLT,MACHINE	BOLT,MACHINE:TB-03F12RF-4A3C-SG,IT.73	SAMJIN	SAMJIN JMC CO LTD	SSNP-9544-PI-167-VDR-0202	BOLT,MACHINE / MATERIAL : ALLOY STEEL / MATERIAL STANDARD : ASTM A193 GRADE B7 / TYPE OR USAGE : COVER / EQUIPMENT NAME : BALL VALVE / EQUIPMENT TYPE/MODEL : TB-03F12RF-4A3C-SG / ADDITIONAL EQUIPMENT DATA: 12IN 300LB RF / MANUFACTURER : SAMJIN / DRAWING NUMBER : POS 73
PS154	PLATE,ADAPTER	PLATE,ADAPTER:TB-03F12RF-4A3C-SG,IT.90	SAMJIN	SAMJIN JMC CO LTD	12-BAJI	PLATE,ADAPTER / MATERIAL STANDARD : AISI 1020 / EQUIPMENT NAME : BALL VALVE / EQUIPMENT TYPE/MODEL : TB-03F12RF-4A3C-SG / ADDITIONAL EQUIPMENT DATA: 12IN 300LB RF / MANUFACTURER : SAMJIN / DRAWING NUMBER : POS 90
PS154	PLATE,ADAPTER	PLATE,ADAPTER:TB-03F12RF-4A3C-SG,IT.90	SAMJIN	SAMJIN JMC CO LTD	SSNP-02-PIP-VDR-167-0203-15 POS 90	PLATE,ADAPTER / MATERIAL STANDARD : AISI 1020 / EQUIPMENT NAME : BALL VALVE / EQUIPMENT TYPE/MODEL : TB-03F12RF-4A3C-SG / ADDITIONAL EQUIPMENT DATA: 12IN 300LB RF / MANUFACTURER : SAMJIN / DRAWING NUMBER : POS 90
PS154	PLATE,ADAPTER	PLATE,ADAPTER:TB-03F12RF-4A3C-SG,IT.90	SAMJIN	SAMJIN JMC CO LTD	SSNP-9544-PI-167-VDR-0202	PLATE,ADAPTER / MATERIAL STANDARD : AISI 1020 / EQUIPMENT NAME : BALL VALVE / EQUIPMENT TYPE/MODEL : TB-03F12RF-4A3C-SG / ADDITIONAL EQUIPMENT DATA: 12IN 300LB RF / MANUFACTURER : SAMJIN / DRAWING NUMBER : POS 90
0307A	BOLT,MACHINE	BOLT,MACHINE:TB-03F12RF-4A3C-SG IT.92	SAMJIN	SAMJIN JMC CO LTD	12-BAJI	BOLT,MACHINE / MATERIAL : ALLOY STEEL / MATERIAL STANDARD : ASTM A193 GRADE B7 / TYPE OR USAGE : ADAPTER / EQUIPMENT NAME : BALL VALVE / EQUIPMENT TYPE/MODEL : TB-03F12RF-4A3C-SG / ADDITIONAL EQUIPMENT DATA: 12IN 300LB RF / MANUFACTURER : SAMJIN / DRAWING NUMBER : POS 92
0307A	BOLT,MACHINE	BOLT,MACHINE:TB-03F12RF-4A3C-SG IT.92	SAMJIN	SAMJIN JMC CO LTD	SSNP-02-PIP-VDR-167-0203-15 POS 92	BOLT,MACHINE / MATERIAL : ALLOY STEEL / MATERIAL STANDARD : ASTM A193 GRADE B7 / TYPE OR USAGE : ADAPTER / EQUIPMENT NAME : BALL VALVE / EQUIPMENT TYPE/MODEL : TB-03F12RF-4A3C-SG / ADDITIONAL EQUIPMENT DATA: 12IN 300LB RF / MANUFACTURER : SAMJIN / DRAWING NUMBER : POS 92
0307A	BOLT,MACHINE	BOLT,MACHINE:TB-03F12RF-4A3C-SG IT.92	SAMJIN	SAMJIN JMC CO LTD	SSNP-9544-PI-167-VDR-0202	BOLT,MACHINE / MATERIAL : ALLOY STEEL / MATERIAL STANDARD : ASTM A193 GRADE B7 / TYPE OR USAGE : ADAPTER / EQUIPMENT NAME : BALL VALVE / EQUIPMENT TYPE/MODEL : TB-03F12RF-4A3C-SG / ADDITIONAL EQUIPMENT DATA: 12IN 300LB RF / MANUFACTURER : SAMJIN / DRAWING NUMBER : POS 92
PS156	VALVE,VENT	VALVE,VENT:TB-03F12RF-4A3C-SG,IT.9B	SAMJIN	SAMJIN JMC CO LTD	12-BAJI	VALVE,VENT / MATERIAL STANDARD : AISI 1020 / EQUIPMENT NAME : BALL VALVE / EQUIPMENT TYPE/MODEL : TB-03F12RF-4A3C-SG / ADDITIONAL EQUIPMENT DATA: 12IN 300LB RF / MANUFACTURER : SAMJIN / DRAWING NUMBER : POS 9B
PS156	VALVE,VENT	VALVE,VENT:TB-03F12RF-4A3C-SG,IT.9B	SAMJIN	SAMJIN JMC CO LTD	SSNP-02-PIP-VDR-167-0203-15 POS 9B	VALVE,VENT / MATERIAL STANDARD : AISI 1020 / EQUIPMENT NAME : BALL VALVE / EQUIPMENT TYPE/MODEL : TB-03F12RF-4A3C-SG / ADDITIONAL EQUIPMENT DATA: 12IN 300LB RF / MANUFACTURER : SAMJIN / DRAWING NUMBER : POS 9B
PS156	VALVE,VENT	VALVE,VENT:TB-03F12RF-4A3C-SG,IT.9B	SAMJIN	SAMJIN JMC CO LTD	SSNP-9544-PI-167-VDR-0202	VALVE,VENT / MATERIAL STANDARD : AISI 1020 / EQUIPMENT NAME : BALL VALVE / EQUIPMENT TYPE/MODEL : TB-03F12RF-4A3C-SG / ADDITIONAL EQUIPMENT DATA: 12IN 300LB RF / MANUFACTURER : SAMJIN / DRAWING NUMBER : POS 9B
PS155	FITTING,SEALANT INJECTION	FITTING,SEALANT:TB-03F12RF-4A3C-SG,IT.9C	SAMJIN	SAMJIN JMC CO LTD	12-BAJI	FITTING,SEALANT INJECTION / MATERIAL STANDARD : AISI 1020 / TYPE OR USAGE : STEM / EQUIPMENT NAME : BALL VALVE / EQUIPMENT TYPE/MODEL : TB-03F12RF-4A3C-SG / ADDITIONAL EQUIPMENT DATA: 12IN 300LB RF / MANUFACTURER : SAMJIN / DRAWING NUMBER : POS 9C
PS155	FITTING,SEALANT INJECTION	FITTING,SEALANT:TB-03F12RF-4A3C-SG,IT.9C	SAMJIN	SAMJIN JMC CO LTD	SSNP-02-PIP-VDR-167-0203-15 POS 9C	FITTING,SEALANT INJECTION / MATERIAL STANDARD : AISI 1020 / TYPE OR USAGE : STEM / EQUIPMENT NAME : BALL VALVE / EQUIPMENT TYPE/MODEL : TB-03F12RF-4A3C-SG / ADDITIONAL EQUIPMENT DATA: 12IN 300LB RF / MANUFACTURER : SAMJIN / DRAWING NUMBER : POS 9C
PS155	FITTING,SEALANT INJECTION	FITTING,SEALANT:TB-03F12RF-4A3C-SG,IT.9C	SAMJIN	SAMJIN JMC CO LTD	SSNP-9544-PI-167-VDR-0202	FITTING,SEALANT INJECTION / MATERIAL STANDARD : AISI 1020 / TYPE OR USAGE : STEM / EQUIPMENT NAME : BALL VALVE / EQUIPMENT TYPE/MODEL : TB-03F12RF-4A3C-SG / ADDITIONAL EQUIPMENT DATA: 12IN 300LB RF / MANUFACTURER : SAMJIN / DRAWING NUMBER : POS 9C
PS155	FITTING,SEALANT INJECTION	FITTING,SEALANT:TB-03F12RF-4A3C-SG,IT.9D	SAMJIN	SAMJIN JMC CO LTD	12-BAJI	FITTING,SEALANT INJECTION / MATERIAL STANDARD : AISI 1020 / EQUIPMENT NAME : BALL VALVE / EQUIPMENT TYPE/MODEL : TB-03F12RF-4A3C-SG / ADDITIONAL EQUIPMENT DATA: 12IN 300LB RF / MANUFACTURER : SAMJIN / DRAWING NUMBER : POS 9D
PS155	FITTING,SEALANT INJECTION	FITTING,SEALANT:TB-03F12RF-4A3C-SG,IT.9D	SAMJIN	SAMJIN JMC CO LTD	SSNP-02-PIP-VDR-167-0203-15 POS 9D	FITTING,SEALANT INJECTION / MATERIAL STANDARD : AISI 1020 / EQUIPMENT NAME : BALL VALVE / EQUIPMENT TYPE/MODEL : TB-03F12RF-4A3C-SG / ADDITIONAL EQUIPMENT DATA: 12IN 300LB RF / MANUFACTURER : SAMJIN / DRAWING NUMBER : POS 9D
PS155	FITTING,SEALANT INJECTION	FITTING,SEALANT:TB-03F12RF-4A3C-SG,IT.9D	SAMJIN	SAMJIN JMC CO LTD	SSNP-9544-PI-167-VDR-0202	FITTING,SEALANT INJECTION / MATERIAL STANDARD : AISI 1020 / EQUIPMENT NAME : BALL VALVE / EQUIPMENT TYPE/MODEL : TB-03F12RF-4A3C-SG / ADDITIONAL EQUIPMENT DATA: 12IN 300LB RF / MANUFACTURER : SAMJIN / DRAWING NUMBER : POS 9D
04522	GASKET	GASKET:CAP;TB-03F08RF-4X0X-SG,IT.21	SAMJIN	SAMJIN JMC CO LTD	8-BAJJ	GASKET / TYPE OR USAGE : CAP FIRE SAFE / MATERIAL : GRAPHITE / EQUIPMENT NAME : BALL VALVE / EQUIPMENT TYPE/MODEL : TB-03F08RF-4X0X-SG / ADDITIONAL EQUIPMENT DATA: 8IN 300LB RF / MANUFACTURER : SAMJIN / DRAWING NUMBER : POS 21
04522	GASKET	GASKET:CAP;TB-03F08RF-4X0X-SG,IT.21	SAMJIN	SAMJIN JMC CO LTD	SSNP-02-PIP-VDR-167-0203-15 POS 21	GASKET / TYPE OR USAGE : CAP FIRE SAFE / MATERIAL : GRAPHITE / EQUIPMENT NAME : BALL VALVE / EQUIPMENT TYPE/MODEL : TB-03F08RF-4X0X-SG / ADDITIONAL EQUIPMENT DATA: 8IN 300LB RF / MANUFACTURER : SAMJIN / DRAWING NUMBER : POS 21
04522	GASKET	GASKET:CAP;TB-03F08RF-4X0X-SG,IT.21	SAMJIN	SAMJIN JMC CO LTD	SSNP-9544-PI-167-VDR-0202	GASKET / TYPE OR USAGE : CAP FIRE SAFE / MATERIAL : GRAPHITE / EQUIPMENT NAME : BALL VALVE / EQUIPMENT TYPE/MODEL : TB-03F08RF-4X0X-SG / ADDITIONAL EQUIPMENT DATA: 8IN 300LB RF / MANUFACTURER : SAMJIN / DRAWING NUMBER : POS 21
15951	STUD,CONTINUOUS THREAD	STUDBOLT:CAP;TB-03F08RF-4X0X-SG,IT.22	SAMJIN	SAMJIN JMC CO LTD	8-BAJJ	STUD,CONTINUOUS THREAD / MATERIAL STANDARD : ASTM A193 GRADE B7 / TYPE OR USAGE : CAP / EQUIPMENT NAME : BALL VALVE / EQUIPMENT TYPE/MODEL : TB-03F08RF-4X0X-SG / ADDITIONAL EQUIPMENT DATA: 8IN 300LB RF / MANUFACTURER : SAMJIN / DRAWING NUMBER : POS 22
15951	STUD,CONTINUOUS THREAD	STUDBOLT:CAP;TB-03F08RF-4X0X-SG,IT.22	SAMJIN	SAMJIN JMC CO LTD	SSNP-02-PIP-VDR-167-0203-15 POS 22	STUD,CONTINUOUS THREAD / MATERIAL STANDARD : ASTM A193 GRADE B7 / TYPE OR USAGE : CAP / EQUIPMENT NAME : BALL VALVE / EQUIPMENT TYPE/MODEL : TB-03F08RF-4X0X-SG / ADDITIONAL EQUIPMENT DATA: 8IN 300LB RF / MANUFACTURER : SAMJIN / DRAWING NUMBER : POS 22
15951	STUD,CONTINUOUS THREAD	STUDBOLT:CAP;TB-03F08RF-4X0X-SG,IT.22	SAMJIN	SAMJIN JMC CO LTD	SSNP-9544-PI-167-VDR-0202	STUD,CONTINUOUS THREAD / MATERIAL STANDARD : ASTM A193 GRADE B7 / TYPE OR USAGE : CAP / EQUIPMENT NAME : BALL VALVE / EQUIPMENT TYPE/MODEL : TB-03F08RF-4X0X-SG / ADDITIONAL EQUIPMENT DATA: 8IN 300LB RF / MANUFACTURER : SAMJIN / DRAWING NUMBER : POS 22
01857	NUT,PLAIN,HEXAGON	NUT,PLAIN,HEX:TB-03F08RF-4X0X-SG,IT.24	SAMJIN	SAMJIN JMC CO LTD	8-BAJJ	NUT,PLAIN,HEXAGON / TYPE OR USAGE : CAP / EQUIPMENT NAME : BALL VALVE / EQUIPMENT TYPE/MODEL : TB-03F08RF-4X0X-SG / ADDITIONAL EQUIPMENT DATA: 8IN 300LB RF / MANUFACTURER : SAMJIN / DRAWING NUMBER : POS 24
01857	NUT,PLAIN,HEXAGON	NUT,PLAIN,HEX:TB-03F08RF-4X0X-SG,IT.24	SAMJIN	SAMJIN JMC CO LTD	SSNP-02-PIP-VDR-167-0203-15 POS 24	NUT,PLAIN,HEXAGON / TYPE OR USAGE : CAP / EQUIPMENT NAME : BALL VALVE / EQUIPMENT TYPE/MODEL : TB-03F08RF-4X0X-SG / ADDITIONAL EQUIPMENT DATA: 8IN 300LB RF / MANUFACTURER : SAMJIN / DRAWING NUMBER : POS 24
01857	NUT,PLAIN,HEXAGON	NUT,PLAIN,HEX:TB-03F08RF-4X0X-SG,IT.24	SAMJIN	SAMJIN JMC CO LTD	SSNP-9544-PI-167-VDR-0202	NUT,PLAIN,HEXAGON / TYPE OR USAGE : CAP / EQUIPMENT NAME : BALL VALVE / EQUIPMENT TYPE/MODEL : TB-03F08RF-4X0X-SG / ADDITIONAL EQUIPMENT DATA: 8IN 300LB RF / MANUFACTURER : SAMJIN / DRAWING NUMBER : POS 24
32559	BALL,VALVE,PORTED	BALL,VALVE:TB-03F08RF-4X0X-SG,IT.30	SAMJIN	SAMJIN JMC CO LTD	8-BAJJ	BALL,VALVE,PORTED / MATERIAL : STAINLESS STEEL+TCC / MATERIAL STANDARD : ASTM A351 GRADE CF8 / EQUIPMENT NAME : BALL VALVE / EQUIPMENT TYPE/MODEL : TB-03F08RF-4X0X-SG / ADDITIONAL EQUIPMENT DATA: 8IN 300LB RF / MANUFACTURER : SAMJIN / DRAWING NUMBER : POS 30
32559	BALL,VALVE,PORTED	BALL,VALVE:TB-03F08RF-4X0X-SG,IT.30	SAMJIN	SAMJIN JMC CO LTD	SSNP-02-PIP-VDR-167-0203-15 POS 30	BALL,VALVE,PORTED / MATERIAL : STAINLESS STEEL+TCC / MATERIAL STANDARD : ASTM A351 GRADE CF8 / EQUIPMENT NAME : BALL VALVE / EQUIPMENT TYPE/MODEL : TB-03F08RF-4X0X-SG / ADDITIONAL EQUIPMENT DATA: 8IN 300LB RF / MANUFACTURER : SAMJIN / DRAWING NUMBER : POS 30
32559	BALL,VALVE,PORTED	BALL,VALVE:TB-03F08RF-4X0X-SG,IT.30	SAMJIN	SAMJIN JMC CO LTD	SSNP-9544-PI-167-VDR-0202	BALL,VALVE,PORTED / MATERIAL : STAINLESS STEEL+TCC / MATERIAL STANDARD : ASTM A351 GRADE CF8 / EQUIPMENT NAME : BALL VALVE / EQUIPMENT TYPE/MODEL : TB-03F08RF-4X0X-SG / ADDITIONAL EQUIPMENT DATA: 8IN 300LB RF / MANUFACTURER : SAMJIN / DRAWING NUMBER : POS 30
22113	SEAT,VALVE	SEAT,VALVE:TB-03F08RF-4X0X-SG,IT.40	SAMJIN	SAMJIN JMC CO LTD	8-BAJJ	SEAT,VALVE / MATERIAL : STAINLESS STEEL 304+TCC / SPECIFICATION/STD DATA : ASTM A276 GRADE 304 / EQUIPMENT NAME : BALL VALVE / EQUIPMENT TYPE/MODEL : TB-03F08RF-4X0X-SG / ADDITIONAL EQUIPMENT DATA: 8IN 300LB RF / MANUFACTURER : SAMJIN / DRAWING NUMBER : POS 40
22113	SEAT,VALVE	SEAT,VALVE:TB-03F08RF-4X0X-SG,IT.40	SAMJIN	SAMJIN JMC CO LTD	SSNP-02-PIP-VDR-167-0203-15 POS 40	SEAT,VALVE / MATERIAL : STAINLESS STEEL 304+TCC / SPECIFICATION/STD DATA : ASTM A276 GRADE 304 / EQUIPMENT NAME : BALL VALVE / EQUIPMENT TYPE/MODEL : TB-03F08RF-4X0X-SG / ADDITIONAL EQUIPMENT DATA: 8IN 300LB RF / MANUFACTURER : SAMJIN / DRAWING NUMBER : POS 40
22113	SEAT,VALVE	SEAT,VALVE:TB-03F08RF-4X0X-SG,IT.40	SAMJIN	SAMJIN JMC CO LTD	SSNP-9544-PI-167-VDR-0202	SEAT,VALVE / MATERIAL : STAINLESS STEEL 304+TCC / SPECIFICATION/STD DATA : ASTM A276 GRADE 304 / EQUIPMENT NAME : BALL VALVE / EQUIPMENT TYPE/MODEL : TB-03F08RF-4X0X-SG / ADDITIONAL EQUIPMENT DATA: 8IN 300LB RF / MANUFACTURER : SAMJIN / DRAWING NUMBER : POS 40
F9025	SPRING,HELICAL	SPRING,HELICAL:TB-03F08RF-4X0X-SG,IT.42	SAMJIN	SAMJIN JMC CO LTD	8-BAJJ	SPRING,HELICAL / MATERIAL : INCONEL X-750 / EQUIPMENT NAME : BALL VALVE / EQUIPMENT TYPE/MODEL : TB-03F08RF-4X0X-SG / ADDITIONAL EQUIPMENT DATA: 8IN 300LB RF / MANUFACTURER : SAMJIN / DRAWING NUMBER : POS 42
F9025	SPRING,HELICAL	SPRING,HELICAL:TB-03F08RF-4X0X-SG,IT.42	SAMJIN	SAMJIN JMC CO LTD	SSNP-02-PIP-VDR-167-0203-15 POS 42	SPRING,HELICAL / MATERIAL : INCONEL X-750 / EQUIPMENT NAME : BALL VALVE / EQUIPMENT TYPE/MODEL : TB-03F08RF-4X0X-SG / ADDITIONAL EQUIPMENT DATA: 8IN 300LB RF / MANUFACTURER : SAMJIN / DRAWING NUMBER : POS 42
F9025	SPRING,HELICAL	SPRING,HELICAL:TB-03F08RF-4X0X-SG,IT.42	SAMJIN	SAMJIN JMC CO LTD	SSNP-9544-PI-167-VDR-0202	SPRING,HELICAL / MATERIAL : INCONEL X-750 / EQUIPMENT NAME : BALL VALVE / EQUIPMENT TYPE/MODEL : TB-03F08RF-4X0X-SG / ADDITIONAL EQUIPMENT DATA: 8IN 300LB RF / MANUFACTURER : SAMJIN / DRAWING NUMBER : POS 42
32528	STEM,FLUID VALVE	STEM,VALVE:TB-03F08RF-4X0X-SG,IT.50	SAMJIN	SAMJIN JMC CO LTD	8-BAJJ	STEM,FLUID VALVE / MATERIAL : STAINLESS STEEL / SPECIFICATION/STD DATA : ASTM A276 GRADE 304 / EQUIPMENT NAME : BALL VALVE / EQUIPMENT TYPE/MODEL : TB-03F08RF-4X0X-SG / ADDITIONAL EQUIPMENT DATA: 8IN 300LB RF / MANUFACTURER : SAMJIN / DRAWING NUMBER : POS 50
32528	STEM,FLUID VALVE	STEM,VALVE:TB-03F08RF-4X0X-SG,IT.50	SAMJIN	SAMJIN JMC CO LTD	SSNP-02-PIP-VDR-167-0203-15 POS 50	STEM,FLUID VALVE / MATERIAL : STAINLESS STEEL / SPECIFICATION/STD DATA : ASTM A276 GRADE 304 / EQUIPMENT NAME : BALL VALVE / EQUIPMENT TYPE/MODEL : TB-03F08RF-4X0X-SG / ADDITIONAL EQUIPMENT DATA: 8IN 300LB RF / MANUFACTURER : SAMJIN / DRAWING NUMBER : POS 50
32528	STEM,FLUID VALVE	STEM,VALVE:TB-03F08RF-4X0X-SG,IT.50	SAMJIN	SAMJIN JMC CO LTD	SSNP-9544-PI-167-VDR-0202	STEM,FLUID VALVE / MATERIAL : STAINLESS STEEL / SPECIFICATION/STD DATA : ASTM A276 GRADE 304 / EQUIPMENT NAME : BALL VALVE / EQUIPMENT TYPE/MODEL : TB-03F08RF-4X0X-SG / ADDITIONAL EQUIPMENT DATA: 8IN 300LB RF / MANUFACTURER : SAMJIN / DRAWING NUMBER : POS 50
04250	SEAL,PLAIN	SEAL:STEM;TB-03F08RF-4X0X-SG,IT.51	SAMJIN	SAMJIN JMC CO LTD	8-BAJJ	SEAL,PLAIN / MATERIAL : STEEL+PTFE / TYPE OR USAGE : STEM THRUST / EQUIPMENT NAME : BALL VALVE / EQUIPMENT TYPE/MODEL : TB-03F08RF-4X0X-SG / ADDITIONAL EQUIPMENT DATA: 8IN 300LB RF / MANUFACTURER : SAMJIN / DRAWING NUMBER : POS 51
04250	SEAL,PLAIN	SEAL:STEM;TB-03F08RF-4X0X-SG,IT.51	SAMJIN	SAMJIN JMC CO LTD	SSNP-02-PIP-VDR-167-0203-15 POS 51	SEAL,PLAIN / MATERIAL : STEEL+PTFE / TYPE OR USAGE : STEM THRUST / EQUIPMENT NAME : BALL VALVE / EQUIPMENT TYPE/MODEL : TB-03F08RF-4X0X-SG / ADDITIONAL EQUIPMENT DATA: 8IN 300LB RF / MANUFACTURER : SAMJIN / DRAWING NUMBER : POS 51
04250	SEAL,PLAIN	SEAL:STEM;TB-03F08RF-4X0X-SG,IT.51	SAMJIN	SAMJIN JMC CO LTD	SSNP-9544-PI-167-VDR-0202	SEAL,PLAIN / MATERIAL : STEEL+PTFE / TYPE OR USAGE : STEM THRUST / EQUIPMENT NAME : BALL VALVE / EQUIPMENT TYPE/MODEL : TB-03F08RF-4X0X-SG / ADDITIONAL EQUIPMENT DATA: 8IN 300LB RF / MANUFACTURER : SAMJIN / DRAWING NUMBER : POS 51
PS156	VALVE,VENT	VALVE,VENT:TB-03F08RF-4X0X-SG,IT.9B	SAMJIN	SAMJIN JMC CO LTD	8-BAJJ	VALVE,VENT / MATERIAL STANDARD : AISI 1020 / EQUIPMENT NAME : BALL VALVE / EQUIPMENT TYPE/MODEL : TB-03F08RF-4X0X-SG / ADDITIONAL EQUIPMENT DATA: 8IN 300LB RF / MANUFACTURER : SAMJIN / DRAWING NUMBER : POS 9B
PS156	VALVE,VENT	VALVE,VENT:TB-03F08RF-4X0X-SG,IT.9B	SAMJIN	SAMJIN JMC CO LTD	SSNP-02-PIP-VDR-167-0203-15 POS 9B	VALVE,VENT / MATERIAL STANDARD : AISI 1020 / EQUIPMENT NAME : BALL VALVE / EQUIPMENT TYPE/MODEL : TB-03F08RF-4X0X-SG / ADDITIONAL EQUIPMENT DATA: 8IN 300LB RF / MANUFACTURER : SAMJIN / DRAWING NUMBER : POS 9B
PS156	VALVE,VENT	VALVE,VENT:TB-03F08RF-4X0X-SG,IT.9B	SAMJIN	SAMJIN JMC CO LTD	SSNP-9544-PI-167-VDR-0202	VALVE,VENT / MATERIAL STANDARD : AISI 1020 / EQUIPMENT NAME : BALL VALVE / EQUIPMENT TYPE/MODEL : TB-03F08RF-4X0X-SG / ADDITIONAL EQUIPMENT DATA: 8IN 300LB RF / MANUFACTURER : SAMJIN / DRAWING NUMBER : POS 9B
PS155	FITTING,SEALANT INJECTION	FITTING,SEALANT:TB-03F08RF-4X0X-SG,IT.9C	SAMJIN	SAMJIN JMC CO LTD	8-BAJJ	FITTING,SEALANT INJECTION / TYPE OR USAGE : STEM / EQUIPMENT NAME : BALL VALVE / EQUIPMENT TYPE/MODEL : TB-03F08RF-4X0X-SG / ADDITIONAL EQUIPMENT DATA: 8IN 300LB RF / MANUFACTURER : SAMJIN / DRAWING NUMBER : POS 9C
PS155	FITTING,SEALANT INJECTION	FITTING,SEALANT:TB-03F08RF-4X0X-SG,IT.9C	SAMJIN	SAMJIN JMC CO LTD	SSNP-02-PIP-VDR-167-0203-15 POS 9C	FITTING,SEALANT INJECTION / TYPE OR USAGE : STEM / EQUIPMENT NAME : BALL VALVE / EQUIPMENT TYPE/MODEL : TB-03F08RF-4X0X-SG / ADDITIONAL EQUIPMENT DATA: 8IN 300LB RF / MANUFACTURER : SAMJIN / DRAWING NUMBER : POS 9C
PS155	FITTING,SEALANT INJECTION	FITTING,SEALANT:TB-03F08RF-4X0X-SG,IT.9C	SAMJIN	SAMJIN JMC CO LTD	SSNP-9544-PI-167-VDR-0202	FITTING,SEALANT INJECTION / TYPE OR USAGE : STEM / EQUIPMENT NAME : BALL VALVE / EQUIPMENT TYPE/MODEL : TB-03F08RF-4X0X-SG / ADDITIONAL EQUIPMENT DATA: 8IN 300LB RF / MANUFACTURER : SAMJIN / DRAWING NUMBER : POS 9C
00014	BEARING,BALL,ANNULAR	BEARING,BALL:7309-BEP	FAG	FAG BEARINGS	7309-BTVP	BEARING,BALL,ANNULAR / STYLE : ANGULAR CONTACT / NUMBER OF ROW : SINGLE ROW / BORE DIAMETER : 45MM / OUTSIDE DIAMETER: 100MM / WIDTH : 25MM / MATERIAL : POLYAMIDE CAGE / PART NUMBER : 7309-BEP
00014	BEARING,BALL,ANNULAR	BEARING,BALL:7309-BEP	NSK	NSK BEARINGS	7309-BTY	BEARING,BALL,ANNULAR / STYLE : ANGULAR CONTACT / NUMBER OF ROW : SINGLE ROW / BORE DIAMETER : 45MM / OUTSIDE DIAMETER: 100MM / WIDTH : 25MM / MATERIAL : POLYAMIDE CAGE / PART NUMBER : 7309-BEP
00014	BEARING,BALL,ANNULAR	BEARING,BALL:7309-BEP	SKF	SKF BEARINGS	7309-BEP	BEARING,BALL,ANNULAR / STYLE : ANGULAR CONTACT / NUMBER OF ROW : SINGLE ROW / BORE DIAMETER : 45MM / OUTSIDE DIAMETER: 100MM / WIDTH : 25MM / MATERIAL : POLYAMIDE CAGE / PART NUMBER : 7309-BEP
00014	BEARING,BALL,ANNULAR	BEARING,BALL:6209-C3	SAMJIN	SAMJIN JMC CO LTD	10-BAJX	BEARING,BALL,ANNULAR / STYLE : DEEP GROOVE / NUMBER OF ROW : SINGLE ROW / BORE DIAMETER : 45MM / OUTSIDE DIAMETER: 85MM / WIDTH : 19MM / MATERIAL : PRESSED STEEL CAGE / CLEARANCE : C3 / PART NUMBER : 6209-C3
00014	BEARING,BALL,ANNULAR	BEARING,BALL:6209-C3	SAMJIN	SAMJIN JMC CO LTD	SSNP-02-PIP-VDR-167-0203-17 POS 22	BEARING,BALL,ANNULAR / STYLE : DEEP GROOVE / NUMBER OF ROW : SINGLE ROW / BORE DIAMETER : 45MM / OUTSIDE DIAMETER: 85MM / WIDTH : 19MM / MATERIAL : PRESSED STEEL CAGE / CLEARANCE : C3 / PART NUMBER : 6209-C3
00014	BEARING,BALL,ANNULAR	BEARING,BALL:6209-C3	SAMJIN	SAMJIN JMC CO LTD	SSNP-9544-PI-167-VDR-0202	BEARING,BALL,ANNULAR / STYLE : DEEP GROOVE / NUMBER OF ROW : SINGLE ROW / BORE DIAMETER : 45MM / OUTSIDE DIAMETER: 85MM / WIDTH : 19MM / MATERIAL : PRESSED STEEL CAGE / CLEARANCE : C3 / PART NUMBER : 6209-C3
PS195	ROTATING AND STATIONARY FACE,MECHANICAL SEAL	ROTATING-STATIONARY FACE:QBQW/QBQW;3.125	FLOWSERVE	FLOWSERVE	D0138743-POS 14+14.4+15+15.1	ROTATING AND STATIONARY FACE,MECHANICAL SEAL / TYPE : QBQW/QBQW / SHAFT SIZE: 3.125/2.875IN. / MATERIAL : SILICONE CARBIDE-CARBON / CONTENTS-1: 1EA STATIONARY FACE POS 14 / CONTENTS-2: 1EA STATIONARY FACE POS 14.1 / CONTENTS-3: 1EA ROTATING FACE POS 15 / CONTENTS-4: 1EA ROTATING FACE POS 15.1
PS195	ROTATING AND STATIONARY FACE,MECHANICAL SEAL	ROTATING-STATIONARY FACE:QBQW/QBQW;3.125	RUHRPUMPEN	RUHRPUMPEN	12100122-014-A	ROTATING AND STATIONARY FACE,MECHANICAL SEAL / TYPE : QBQW/QBQW / SHAFT SIZE: 3.125/2.875IN. / MATERIAL : SILICONE CARBIDE-CARBON / CONTENTS-1: 1EA STATIONARY FACE POS 14 / CONTENTS-2: 1EA STATIONARY FACE POS 14.1 / CONTENTS-3: 1EA ROTATING FACE POS 15 / CONTENTS-4: 1EA ROTATING FACE POS 15.1
N0016	SPRING SET	SPRING SET:MECH SEAL QBW/QBW 3.125/2.875	FLOWSERVE	FLOWSERVE	12100122-014-A	SPRING SET / STYLE : COIL / MATERIAL : ALLOY C-276 / TYPE OR USAGE: MECH SEAL QBW/QBW 3.125/2.875 / NUMBER IN SET: SET OF 18 / CONTENTS-1 : 6EA COIL SPRING POS 16 / CONTENTS-2 : 6EA COIL SPRING POS 16.1 / CONTENTS-3 : 6EA COIL SPRING POS 16.2 / MANUFACTURER : FLOWSERVE
N0016	SPRING SET	SPRING SET:MECH SEAL QBW/QBW 3.125/2.875	FLOWSERVE	FLOWSERVE	668859NL+668838NL+4N31723NL	SPRING SET / STYLE : COIL / MATERIAL : ALLOY C-276 / TYPE OR USAGE: MECH SEAL QBW/QBW 3.125/2.875 / NUMBER IN SET: SET OF 18 / CONTENTS-1 : 6EA COIL SPRING POS 16 / CONTENTS-2 : 6EA COIL SPRING POS 16.1 / CONTENTS-3 : 6EA COIL SPRING POS 16.2 / MANUFACTURER : FLOWSERVE
N0016	SPRING SET	SPRING SET:MECH SEAL QBW/QBW 3.125/2.875	FLOWSERVE	FLOWSERVE	D0138743-POS 16+16.1+16.2	SPRING SET / STYLE : COIL / MATERIAL : ALLOY C-276 / TYPE OR USAGE: MECH SEAL QBW/QBW 3.125/2.875 / NUMBER IN SET: SET OF 18 / CONTENTS-1 : 6EA COIL SPRING POS 16 / CONTENTS-2 : 6EA COIL SPRING POS 16.1 / CONTENTS-3 : 6EA COIL SPRING POS 16.2 / MANUFACTURER : FLOWSERVE
20827	GASKET SET	GASKET SET:MECH SEAL QBW/QBW-3.125/2.875	FLOWSERVE	FLOWSERVE	12100122-014-A	GASKET SET / TYPE OR USAGE: MECH SEAL QBW/QBW-3.125/2.875 / MATERIAL : FLUOROELASTOMER / CONTENTS-1 : 1EA SEAT GASKET POS 13 / CONTENTS-2 : 1EA SEAT GASKET POS 13.1 / CONTENTS-3 : 1EA GLAND GASKET POS 18 / CONTENTS-4 : 1EA GLAND GASKET POS 18.1 / CONTENTS-5 : 1EA GLAND GASKET POS 18.2 / CONTENTS-6 : 1EA GLAND GASKET POS 18.3 / CONTENTS-7 : 1EA ROT FACE GASKET POS 76 / CONTENTS-8 : 1EA ROT FACE GASKET POS 76.1 / CONTENTS-9 : 1EA SLEEVE GASKET POS 19 / PACKAGE DATA : SET OF 9
20827	GASKET SET	GASKET SET:MECH SEAL QBW/QBW-3.125/2.875	FLOWSERVE	FLOWSERVE	D0138743-POS 13+18+76+19	GASKET SET / TYPE OR USAGE: MECH SEAL QBW/QBW-3.125/2.875 / MATERIAL : FLUOROELASTOMER / CONTENTS-1 : 1EA SEAT GASKET POS 13 / CONTENTS-2 : 1EA SEAT GASKET POS 13.1 / CONTENTS-3 : 1EA GLAND GASKET POS 18 / CONTENTS-4 : 1EA GLAND GASKET POS 18.1 / CONTENTS-5 : 1EA GLAND GASKET POS 18.2 / CONTENTS-6 : 1EA GLAND GASKET POS 18.3 / CONTENTS-7 : 1EA ROT FACE GASKET POS 76 / CONTENTS-8 : 1EA ROT FACE GASKET POS 76.1 / CONTENTS-9 : 1EA SLEEVE GASKET POS 19 / PACKAGE DATA : SET OF 9
07623	RING,RETAINING	RING,RETAINING:DWG.D0138743,IT.111	FLOWSERVE	FLOWSERVE	12100122-014-A	RING,RETAINING / RING STYLE : SNAP / EQUIPMENT NAME : MECHANICAL SEAL / EQUIPMENT TYPE/MODEL : QBW/QBW / ADDITIONAL EQUIPMENT DATA: 3.125/2.875IN / MANUFACTURER : FLOWSERVE / DRAWING NUMBER : D0138743-POS 111
07623	RING,RETAINING	RING,RETAINING:DWG.D0138743,IT.111	FLOWSERVE	FLOWSERVE	D0138743-POS 111	RING,RETAINING / RING STYLE : SNAP / EQUIPMENT NAME : MECHANICAL SEAL / EQUIPMENT TYPE/MODEL : QBW/QBW / ADDITIONAL EQUIPMENT DATA: 3.125/2.875IN / MANUFACTURER : FLOWSERVE / DRAWING NUMBER : D0138743-POS 111
07623	RING,RETAINING	RING,RETAINING:DWG.D0138743,IT.111	FLOWSERVE	FLOWSERVE	UR350CK	RING,RETAINING / RING STYLE : SNAP / EQUIPMENT NAME : MECHANICAL SEAL / EQUIPMENT TYPE/MODEL : QBW/QBW / ADDITIONAL EQUIPMENT DATA: 3.125/2.875IN / MANUFACTURER : FLOWSERVE / DRAWING NUMBER : D0138743-POS 111
04522	GASKET	GASKET:CAP;FB-03-04RF-A32-L,IT.21	SAMJIN	SAMJIN JMC CO LTD	4-BAIC	GASKET / TYPE OR USAGE : CAP / MATERIAL : PTFE / EQUIPMENT NAME : BALL VALVE / EQUIPMENT TYPE/MODEL : FB-03-04RF-A32-L / ADDITIONAL EQUIPMENT DATA: 4IN 300LB RF / MANUFACTURER : SAMJIN / DRAWING NUMBER : POS 21
04522	GASKET	GASKET:CAP;FB-03-04RF-A32-L,IT.21	SAMJIN	SAMJIN JMC CO LTD	SSNP-02-PIP-VDR-167-0203-18 POS 21	GASKET / TYPE OR USAGE : CAP / MATERIAL : PTFE / EQUIPMENT NAME : BALL VALVE / EQUIPMENT TYPE/MODEL : FB-03-04RF-A32-L / ADDITIONAL EQUIPMENT DATA: 4IN 300LB RF / MANUFACTURER : SAMJIN / DRAWING NUMBER : POS 21
04522	GASKET	GASKET:CAP;FB-03-04RF-A32-L,IT.21	SAMJIN	SAMJIN JMC CO LTD	SSNP-9544-PI-167-VDR-0202	GASKET / TYPE OR USAGE : CAP / MATERIAL : PTFE / EQUIPMENT NAME : BALL VALVE / EQUIPMENT TYPE/MODEL : FB-03-04RF-A32-L / ADDITIONAL EQUIPMENT DATA: 4IN 300LB RF / MANUFACTURER : SAMJIN / DRAWING NUMBER : POS 21
15951	STUD,CONTINUOUS THREAD	STUDBOLT:CAP;FB-03-04RF-A32-L IT.22	SAMJIN	SAMJIN JMC CO LTD	4-BAIC	STUD,CONTINUOUS THREAD / MATERIAL : ALLOY STEEL / MATERIAL STANDARD : ASTM A193 GRADE B7 / TYPE OR USAGE : CAP / EQUIPMENT NAME : BALL VALVE / EQUIPMENT TYPE/MODEL : FB-03-04RF-A32-L / ADDITIONAL EQUIPMENT DATA: 4IN 300LB RF / MANUFACTURER : SAMJIN / DRAWING NUMBER : POS 22
15951	STUD,CONTINUOUS THREAD	STUDBOLT:CAP;FB-03-04RF-A32-L IT.22	SAMJIN	SAMJIN JMC CO LTD	SSNP-02-PIP-VDR-167-0203-18 POS 22	STUD,CONTINUOUS THREAD / MATERIAL : ALLOY STEEL / MATERIAL STANDARD : ASTM A193 GRADE B7 / TYPE OR USAGE : CAP / EQUIPMENT NAME : BALL VALVE / EQUIPMENT TYPE/MODEL : FB-03-04RF-A32-L / ADDITIONAL EQUIPMENT DATA: 4IN 300LB RF / MANUFACTURER : SAMJIN / DRAWING NUMBER : POS 22
15951	STUD,CONTINUOUS THREAD	STUDBOLT:CAP;FB-03-04RF-A32-L IT.22	SAMJIN	SAMJIN JMC CO LTD	SSNP-9544-PI-167-VDR-0202	STUD,CONTINUOUS THREAD / MATERIAL : ALLOY STEEL / MATERIAL STANDARD : ASTM A193 GRADE B7 / TYPE OR USAGE : CAP / EQUIPMENT NAME : BALL VALVE / EQUIPMENT TYPE/MODEL : FB-03-04RF-A32-L / ADDITIONAL EQUIPMENT DATA: 4IN 300LB RF / MANUFACTURER : SAMJIN / DRAWING NUMBER : POS 22
01857	NUT,PLAIN,HEXAGON	NUT,PLAIN,HEX:CAP;FB-03-04RF-A32-L IT.24	SAMJIN	SAMJIN JMC CO LTD	4-BAIC	NUT,PLAIN,HEXAGON / MATERIAL : CARBON STEEL / MATERIAL STANDARD : ASTM A194 GRADE 2H / TYPE OR USAGE : CAP / EQUIPMENT NAME : BALL VALVE / EQUIPMENT TYPE/MODEL : FB-03-04RF-A32-L / ADDITIONAL EQUIPMENT DATA: 4IN 300LB RF / MANUFACTURER : SAMJIN / DRAWING NUMBER : POS 24
01857	NUT,PLAIN,HEXAGON	NUT,PLAIN,HEX:CAP;FB-03-04RF-A32-L IT.24	SAMJIN	SAMJIN JMC CO LTD	SSNP-02-PIP-VDR-167-0203-18 POS 24	NUT,PLAIN,HEXAGON / MATERIAL : CARBON STEEL / MATERIAL STANDARD : ASTM A194 GRADE 2H / TYPE OR USAGE : CAP / EQUIPMENT NAME : BALL VALVE / EQUIPMENT TYPE/MODEL : FB-03-04RF-A32-L / ADDITIONAL EQUIPMENT DATA: 4IN 300LB RF / MANUFACTURER : SAMJIN / DRAWING NUMBER : POS 24
01857	NUT,PLAIN,HEXAGON	NUT,PLAIN,HEX:CAP;FB-03-04RF-A32-L IT.24	SAMJIN	SAMJIN JMC CO LTD	SSNP-9544-PI-167-VDR-0202	NUT,PLAIN,HEXAGON / MATERIAL : CARBON STEEL / MATERIAL STANDARD : ASTM A194 GRADE 2H / TYPE OR USAGE : CAP / EQUIPMENT NAME : BALL VALVE / EQUIPMENT TYPE/MODEL : FB-03-04RF-A32-L / ADDITIONAL EQUIPMENT DATA: 4IN 300LB RF / MANUFACTURER : SAMJIN / DRAWING NUMBER : POS 24
32559	BALL,VALVE,PORTED	BALL,VALVE:FB-03-04RF-A32-L IT.30	SAMJIN	SAMJIN JMC CO LTD	4-BAIC	BALL,VALVE,PORTED / MATERIAL : STAINLESS STEEL 304 / MATERIAL STANDARD : AISI 304 / EQUIPMENT NAME : BALL VALVE / EQUIPMENT TYPE/MODEL : FB-03-04RF-A32-L / ADDITIONAL EQUIPMENT DATA: 4IN 300LB RF / MANUFACTURER : SAMJIN / DRAWING NUMBER : POS 30
32559	BALL,VALVE,PORTED	BALL,VALVE:FB-03-04RF-A32-L IT.30	SAMJIN	SAMJIN JMC CO LTD	SSNP-02-PIP-VDR-167-0203-18 POS 30	BALL,VALVE,PORTED / MATERIAL : STAINLESS STEEL 304 / MATERIAL STANDARD : AISI 304 / EQUIPMENT NAME : BALL VALVE / EQUIPMENT TYPE/MODEL : FB-03-04RF-A32-L / ADDITIONAL EQUIPMENT DATA: 4IN 300LB RF / MANUFACTURER : SAMJIN / DRAWING NUMBER : POS 30
32559	BALL,VALVE,PORTED	BALL,VALVE:FB-03-04RF-A32-L IT.30	SAMJIN	SAMJIN JMC CO LTD	SSNP-9544-PI-167-VDR-0202	BALL,VALVE,PORTED / MATERIAL : STAINLESS STEEL 304 / MATERIAL STANDARD : AISI 304 / EQUIPMENT NAME : BALL VALVE / EQUIPMENT TYPE/MODEL : FB-03-04RF-A32-L / ADDITIONAL EQUIPMENT DATA: 4IN 300LB RF / MANUFACTURER : SAMJIN / DRAWING NUMBER : POS 30
22113	SEAT,VALVE	SEAT,VALVE:FB-03-04RF-A32-L,IT.40	SAMJIN	SAMJIN JMC CO LTD	4-BAIC	SEAT,VALVE / MATERIAL : RTFE / EQUIPMENT NAME : BALL VALVE / EQUIPMENT TYPE/MODEL : FB-03-04RF-A32-L / ADDITIONAL EQUIPMENT DATA: 4IN 300LB RF / MANUFACTURER : SAMJIN / DRAWING NUMBER : POS 40
22113	SEAT,VALVE	SEAT,VALVE:FB-03-04RF-A32-L,IT.40	SAMJIN	SAMJIN JMC CO LTD	SSNP-02-PIP-VDR-167-0203-18 POS 40	SEAT,VALVE / MATERIAL : RTFE / EQUIPMENT NAME : BALL VALVE / EQUIPMENT TYPE/MODEL : FB-03-04RF-A32-L / ADDITIONAL EQUIPMENT DATA: 4IN 300LB RF / MANUFACTURER : SAMJIN / DRAWING NUMBER : POS 40
22113	SEAT,VALVE	SEAT,VALVE:FB-03-04RF-A32-L,IT.40	SAMJIN	SAMJIN JMC CO LTD	SSNP-9544-PI-167-VDR-0202	SEAT,VALVE / MATERIAL : RTFE / EQUIPMENT NAME : BALL VALVE / EQUIPMENT TYPE/MODEL : FB-03-04RF-A32-L / ADDITIONAL EQUIPMENT DATA: 4IN 300LB RF / MANUFACTURER : SAMJIN / DRAWING NUMBER : POS 40
32528	STEM,FLUID VALVE	STEM,VALVE:FB-03-04RF-A32-L,IT.50	SAMJIN	SAMJIN JMC CO LTD	4-BAIC	STEM,FLUID VALVE / MATERIAL : STAINLESS STEEL / SPECIFICATION/STD DATA : ASTM A276 GRADE 304 / EQUIPMENT NAME : BALL VALVE / EQUIPMENT TYPE/MODEL : FB-03-04RF-A32-L / ADDITIONAL EQUIPMENT DATA: 4IN 300LB RF / MANUFACTURER : SAMJIN / DRAWING NUMBER : POS 50
32528	STEM,FLUID VALVE	STEM,VALVE:FB-03-04RF-A32-L,IT.50	SAMJIN	SAMJIN JMC CO LTD	SSNP-02-PIP-VDR-167-0203-18 POS 50	STEM,FLUID VALVE / MATERIAL : STAINLESS STEEL / SPECIFICATION/STD DATA : ASTM A276 GRADE 304 / EQUIPMENT NAME : BALL VALVE / EQUIPMENT TYPE/MODEL : FB-03-04RF-A32-L / ADDITIONAL EQUIPMENT DATA: 4IN 300LB RF / MANUFACTURER : SAMJIN / DRAWING NUMBER : POS 50
32528	STEM,FLUID VALVE	STEM,VALVE:FB-03-04RF-A32-L,IT.50	SAMJIN	SAMJIN JMC CO LTD	SSNP-9544-PI-167-VDR-0202	STEM,FLUID VALVE / MATERIAL : STAINLESS STEEL / SPECIFICATION/STD DATA : ASTM A276 GRADE 304 / EQUIPMENT NAME : BALL VALVE / EQUIPMENT TYPE/MODEL : FB-03-04RF-A32-L / ADDITIONAL EQUIPMENT DATA: 4IN 300LB RF / MANUFACTURER : SAMJIN / DRAWING NUMBER : POS 50
04250	SEAL,PLAIN	SEAL:STEM;FB-03-04RF-A32-L IT.51	SAMJIN	SAMJIN JMC CO LTD	4-BAIC	SEAL,PLAIN / MATERIAL : PTFE / TYPE OR USAGE : STEM THRUST / EQUIPMENT NAME : BALL VALVE / EQUIPMENT TYPE/MODEL : FB-03-04RF-A32-L / ADDITIONAL EQUIPMENT DATA: 4IN 300L RF / MANUFACTURER : SAMJIN / DRAWING NUMBER : POS 51
04250	SEAL,PLAIN	SEAL:STEM;FB-03-04RF-A32-L IT.51	SAMJIN	SAMJIN JMC CO LTD	SSNP-02-PIP-VDR-167-0203-18 POS 51	SEAL,PLAIN / MATERIAL : PTFE / TYPE OR USAGE : STEM THRUST / EQUIPMENT NAME : BALL VALVE / EQUIPMENT TYPE/MODEL : FB-03-04RF-A32-L / ADDITIONAL EQUIPMENT DATA: 4IN 300L RF / MANUFACTURER : SAMJIN / DRAWING NUMBER : POS 51
04250	SEAL,PLAIN	SEAL:STEM;FB-03-04RF-A32-L IT.51	SAMJIN	SAMJIN JMC CO LTD	SSNP-9544-PI-167-VDR-0202	SEAL,PLAIN / MATERIAL : PTFE / TYPE OR USAGE : STEM THRUST / EQUIPMENT NAME : BALL VALVE / EQUIPMENT TYPE/MODEL : FB-03-04RF-A32-L / ADDITIONAL EQUIPMENT DATA: 4IN 300L RF / MANUFACTURER : SAMJIN / DRAWING NUMBER : POS 51
04521	PACKING,PREFORMED	PACKING:FB-03-04RF-A32-L,IT.70	SAMJIN	SAMJIN JMC CO LTD	4-BAIC	PACKING,PREFORMED / TYPE OR USAGE : STEM / MATERIAL : PTFE / EQUIPMENT NAME : BALL VALVE / EQUIPMENT TYPE/MODEL : FB-03-04RF-A32-L / ADDITIONAL EQUIPMENT DATA: 4IN 300LB RF / MANUFACTURER : SAMJIN / DRAWING NUMBER : POS 70
04521	PACKING,PREFORMED	PACKING:FB-03-04RF-A32-L,IT.70	SAMJIN	SAMJIN JMC CO LTD	SSNP-02-PIP-VDR-167-0203-18 POS 70	PACKING,PREFORMED / TYPE OR USAGE : STEM / MATERIAL : PTFE / EQUIPMENT NAME : BALL VALVE / EQUIPMENT TYPE/MODEL : FB-03-04RF-A32-L / ADDITIONAL EQUIPMENT DATA: 4IN 300LB RF / MANUFACTURER : SAMJIN / DRAWING NUMBER : POS 70
04521	PACKING,PREFORMED	PACKING:FB-03-04RF-A32-L,IT.70	SAMJIN	SAMJIN JMC CO LTD	SSNP-9544-PI-167-VDR-0202	PACKING,PREFORMED / TYPE OR USAGE : STEM / MATERIAL : PTFE / EQUIPMENT NAME : BALL VALVE / EQUIPMENT TYPE/MODEL : FB-03-04RF-A32-L / ADDITIONAL EQUIPMENT DATA: 4IN 300LB RF / MANUFACTURER : SAMJIN / DRAWING NUMBER : POS 70
0307A	BOLT,MACHINE	BOLT,MACHINE:FB-03-04RF-A32-L IT.73	SAMJIN	SAMJIN JMC CO LTD	4-BAIC	BOLT,MACHINE / HEAD STYLE : HEXAGON / MATERIAL : ALLOY STEEL / MATERIAL STANDARD : ASTM A193 GRADE B7 / TYPE OR USAGE : GLAND / EQUIPMENT NAME : BALL VALVE / EQUIPMENT TYPE/MODEL : FB-03-04RF-A32-L / ADDITIONAL EQUIPMENT DATA: 4IN 300LB RF / MANUFACTURER : SAMJIN / DRAWING NUMBER : POS 73
0307A	BOLT,MACHINE	BOLT,MACHINE:FB-03-04RF-A32-L IT.73	SAMJIN	SAMJIN JMC CO LTD	SSNP-02-PIP-VDR-167-0203-18 POS 73	BOLT,MACHINE / HEAD STYLE : HEXAGON / MATERIAL : ALLOY STEEL / MATERIAL STANDARD : ASTM A193 GRADE B7 / TYPE OR USAGE : GLAND / EQUIPMENT NAME : BALL VALVE / EQUIPMENT TYPE/MODEL : FB-03-04RF-A32-L / ADDITIONAL EQUIPMENT DATA: 4IN 300LB RF / MANUFACTURER : SAMJIN / DRAWING NUMBER : POS 73
0307A	BOLT,MACHINE	BOLT,MACHINE:FB-03-04RF-A32-L IT.73	SAMJIN	SAMJIN JMC CO LTD	SSNP-9544-PI-167-VDR-0202	BOLT,MACHINE / HEAD STYLE : HEXAGON / MATERIAL : ALLOY STEEL / MATERIAL STANDARD : ASTM A193 GRADE B7 / TYPE OR USAGE : GLAND / EQUIPMENT NAME : BALL VALVE / EQUIPMENT TYPE/MODEL : FB-03-04RF-A32-L / ADDITIONAL EQUIPMENT DATA: 4IN 300LB RF / MANUFACTURER : SAMJIN / DRAWING NUMBER : POS 73
0307A	BOLT,MACHINE	BOLT,MACHINE:FB-03-04RF-A32-L IT.81	SAMJIN	SAMJIN JMC CO LTD	4-BAIC	BOLT,MACHINE / HEAD STYLE : HEXAGON / MATERIAL : STAINLESS STEEL 304 / TYPE OR USAGE : LEVER / EQUIPMENT NAME : BALL VALVE / EQUIPMENT TYPE/MODEL : FB-03-04RF-A32-L / ADDITIONAL EQUIPMENT DATA: 4IN 300LB RF / MANUFACTURER : SAMJIN / DRAWING NUMBER : POS 81
0307A	BOLT,MACHINE	BOLT,MACHINE:FB-03-04RF-A32-L IT.81	SAMJIN	SAMJIN JMC CO LTD	SSNP-02-PIP-VDR-167-0203-18 POS 81	BOLT,MACHINE / HEAD STYLE : HEXAGON / MATERIAL : STAINLESS STEEL 304 / TYPE OR USAGE : LEVER / EQUIPMENT NAME : BALL VALVE / EQUIPMENT TYPE/MODEL : FB-03-04RF-A32-L / ADDITIONAL EQUIPMENT DATA: 4IN 300LB RF / MANUFACTURER : SAMJIN / DRAWING NUMBER : POS 81
0307A	BOLT,MACHINE	BOLT,MACHINE:FB-03-04RF-A32-L IT.81	SAMJIN	SAMJIN JMC CO LTD	SSNP-9544-PI-167-VDR-0202	BOLT,MACHINE / HEAD STYLE : HEXAGON / MATERIAL : STAINLESS STEEL 304 / TYPE OR USAGE : LEVER / EQUIPMENT NAME : BALL VALVE / EQUIPMENT TYPE/MODEL : FB-03-04RF-A32-L / ADDITIONAL EQUIPMENT DATA: 4IN 300LB RF / MANUFACTURER : SAMJIN / DRAWING NUMBER : POS 81
04522	GASKET	GASKET:CAP;FB-03-04RF-L00-L,IT.21	SAMJIN	SAMJIN JMC CO LTD	4-BAIW	GASKET / TYPE OR USAGE : CAP / MATERIAL : STAINLESS STEEL 304+GRAPHITE / EQUIPMENT NAME : BALL VALVE / EQUIPMENT TYPE/MODEL : FB-03-04RF-L00-L / ADDITIONAL EQUIPMENT DATA: 4IN 300LB RF / MANUFACTURER : SAMJIN / DRAWING NUMBER : POS 21
04522	GASKET	GASKET:CAP;FB-03-04RF-L00-L,IT.21	SAMJIN	SAMJIN JMC CO LTD	SSNP-02-PIP-VDR-167-0203-19 POS 21	GASKET / TYPE OR USAGE : CAP / MATERIAL : STAINLESS STEEL 304+GRAPHITE / EQUIPMENT NAME : BALL VALVE / EQUIPMENT TYPE/MODEL : FB-03-04RF-L00-L / ADDITIONAL EQUIPMENT DATA: 4IN 300LB RF / MANUFACTURER : SAMJIN / DRAWING NUMBER : POS 21
04522	GASKET	GASKET:CAP;FB-03-04RF-L00-L,IT.21	SAMJIN	SAMJIN JMC CO LTD	SSNP-9544-PI-167-VDR-0202	GASKET / TYPE OR USAGE : CAP / MATERIAL : STAINLESS STEEL 304+GRAPHITE / EQUIPMENT NAME : BALL VALVE / EQUIPMENT TYPE/MODEL : FB-03-04RF-L00-L / ADDITIONAL EQUIPMENT DATA: 4IN 300LB RF / MANUFACTURER : SAMJIN / DRAWING NUMBER : POS 21
15951	STUD,CONTINUOUS THREAD	STUDBOLT:CAP;FB-03-04RF-L00-L IT.22	SAMJIN	SAMJIN JMC CO LTD	4-BAIW	STUD,CONTINUOUS THREAD / MATERIAL : STAINLESS STEEL 304 / MATERIAL STANDARD : ASTM A193 GRADE B8 / TYPE OR USAGE : CAP / EQUIPMENT NAME : BALL VALVE / EQUIPMENT TYPE/MODEL : FB-03-04RF-L00-L / ADDITIONAL EQUIPMENT DATA: 4IN 300LB RF / MANUFACTURER : SAMJIN / DRAWING NUMBER : POS 22
15951	STUD,CONTINUOUS THREAD	STUDBOLT:CAP;FB-03-04RF-L00-L IT.22	SAMJIN	SAMJIN JMC CO LTD	SSNP-02-PIP-VDR-167-0203-19 POS 22	STUD,CONTINUOUS THREAD / MATERIAL : STAINLESS STEEL 304 / MATERIAL STANDARD : ASTM A193 GRADE B8 / TYPE OR USAGE : CAP / EQUIPMENT NAME : BALL VALVE / EQUIPMENT TYPE/MODEL : FB-03-04RF-L00-L / ADDITIONAL EQUIPMENT DATA: 4IN 300LB RF / MANUFACTURER : SAMJIN / DRAWING NUMBER : POS 22
15951	STUD,CONTINUOUS THREAD	STUDBOLT:CAP;FB-03-04RF-L00-L IT.22	SAMJIN	SAMJIN JMC CO LTD	SSNP-9544-PI-167-VDR-0202	STUD,CONTINUOUS THREAD / MATERIAL : STAINLESS STEEL 304 / MATERIAL STANDARD : ASTM A193 GRADE B8 / TYPE OR USAGE : CAP / EQUIPMENT NAME : BALL VALVE / EQUIPMENT TYPE/MODEL : FB-03-04RF-L00-L / ADDITIONAL EQUIPMENT DATA: 4IN 300LB RF / MANUFACTURER : SAMJIN / DRAWING NUMBER : POS 22
01857	NUT,PLAIN,HEXAGON	NUT,PLAIN,HEX:CAP;FB-03-04RF-L00-L IT.24	SAMJIN	SAMJIN JMC CO LTD	4-BAIW	NUT,PLAIN,HEXAGON / MATERIAL : STAINLESS STEEL 304 / MATERIAL STANDARD : ASTM A194 GRADE 8 / TYPE OR USAGE : CAP / EQUIPMENT NAME : BALL VALVE / EQUIPMENT TYPE/MODEL : FB-03-04RF-L00-L / ADDITIONAL EQUIPMENT DATA: 4IN 300LB RF / MANUFACTURER : SAMJIN / DRAWING NUMBER : POS 24
01857	NUT,PLAIN,HEXAGON	NUT,PLAIN,HEX:CAP;FB-03-04RF-L00-L IT.24	SAMJIN	SAMJIN JMC CO LTD	SSNP-02-PIP-VDR-167-0203-19 POS 24	NUT,PLAIN,HEXAGON / MATERIAL : STAINLESS STEEL 304 / MATERIAL STANDARD : ASTM A194 GRADE 8 / TYPE OR USAGE : CAP / EQUIPMENT NAME : BALL VALVE / EQUIPMENT TYPE/MODEL : FB-03-04RF-L00-L / ADDITIONAL EQUIPMENT DATA: 4IN 300LB RF / MANUFACTURER : SAMJIN / DRAWING NUMBER : POS 24
01857	NUT,PLAIN,HEXAGON	NUT,PLAIN,HEX:CAP;FB-03-04RF-L00-L IT.24	SAMJIN	SAMJIN JMC CO LTD	SSNP-9544-PI-167-VDR-0202	NUT,PLAIN,HEXAGON / MATERIAL : STAINLESS STEEL 304 / MATERIAL STANDARD : ASTM A194 GRADE 8 / TYPE OR USAGE : CAP / EQUIPMENT NAME : BALL VALVE / EQUIPMENT TYPE/MODEL : FB-03-04RF-L00-L / ADDITIONAL EQUIPMENT DATA: 4IN 300LB RF / MANUFACTURER : SAMJIN / DRAWING NUMBER : POS 24
32559	BALL,VALVE,PORTED	BALL,VALVE:FB-03-04RF-L00-L IT.30	SAMJIN	SAMJIN JMC CO LTD	4-BAIW	BALL,VALVE,PORTED / MATERIAL : STAINLESS STEEL 304 / MATERIAL STANDARD : AISI 304 / EQUIPMENT NAME : BALL VALVE / EQUIPMENT TYPE/MODEL : FB-03-04RF-L00-L / ADDITIONAL EQUIPMENT DATA: 4IN 300LB RF / MANUFACTURER : SAMJIN / DRAWING NUMBER : POS 30
32559	BALL,VALVE,PORTED	BALL,VALVE:FB-03-04RF-L00-L IT.30	SAMJIN	SAMJIN JMC CO LTD	SSNP-02-PIP-VDR-167-0203-19 POS 30	BALL,VALVE,PORTED / MATERIAL : STAINLESS STEEL 304 / MATERIAL STANDARD : AISI 304 / EQUIPMENT NAME : BALL VALVE / EQUIPMENT TYPE/MODEL : FB-03-04RF-L00-L / ADDITIONAL EQUIPMENT DATA: 4IN 300LB RF / MANUFACTURER : SAMJIN / DRAWING NUMBER : POS 30
32559	BALL,VALVE,PORTED	BALL,VALVE:FB-03-04RF-L00-L IT.30	SAMJIN	SAMJIN JMC CO LTD	SSNP-9544-PI-167-VDR-0202	BALL,VALVE,PORTED / MATERIAL : STAINLESS STEEL 304 / MATERIAL STANDARD : AISI 304 / EQUIPMENT NAME : BALL VALVE / EQUIPMENT TYPE/MODEL : FB-03-04RF-L00-L / ADDITIONAL EQUIPMENT DATA: 4IN 300LB RF / MANUFACTURER : SAMJIN / DRAWING NUMBER : POS 30
22113	SEAT,VALVE	SEAT,VALVE:FB-03-04RF-L00-L,IT.40	SAMJIN	SAMJIN JMC CO LTD	4-BAIW	SEAT,VALVE / MATERIAL : PCTFE / EQUIPMENT NAME : BALL VALVE / EQUIPMENT TYPE/MODEL : FB-03-04RF-L00-L / ADDITIONAL EQUIPMENT DATA: 4IN 300LB RF / MANUFACTURER : SAMJIN / DRAWING NUMBER : POS 40
22113	SEAT,VALVE	SEAT,VALVE:FB-03-04RF-L00-L,IT.40	SAMJIN	SAMJIN JMC CO LTD	SSNP-02-PIP-VDR-167-0203-19 POS 40	SEAT,VALVE / MATERIAL : PCTFE / EQUIPMENT NAME : BALL VALVE / EQUIPMENT TYPE/MODEL : FB-03-04RF-L00-L / ADDITIONAL EQUIPMENT DATA: 4IN 300LB RF / MANUFACTURER : SAMJIN / DRAWING NUMBER : POS 40
22113	SEAT,VALVE	SEAT,VALVE:FB-03-04RF-L00-L,IT.40	SAMJIN	SAMJIN JMC CO LTD	SSNP-9544-PI-167-VDR-0202	SEAT,VALVE / MATERIAL : PCTFE / EQUIPMENT NAME : BALL VALVE / EQUIPMENT TYPE/MODEL : FB-03-04RF-L00-L / ADDITIONAL EQUIPMENT DATA: 4IN 300LB RF / MANUFACTURER : SAMJIN / DRAWING NUMBER : POS 40
32528	STEM,FLUID VALVE	STEM,VALVE:FB-03-04RF-L00-L,IT.50	SAMJIN	SAMJIN JMC CO LTD	4-BAIW	STEM,FLUID VALVE / MATERIAL : STAINLESS STEEL / SPECIFICATION/STD DATA : ASTM A276 GRADE 304 / EQUIPMENT NAME : BALL VALVE / EQUIPMENT TYPE/MODEL : FB-03-04RF-L00-L / ADDITIONAL EQUIPMENT DATA: 4IN 300LB RF / MANUFACTURER : SAMJIN / DRAWING NUMBER : POS 50
32528	STEM,FLUID VALVE	STEM,VALVE:FB-03-04RF-L00-L,IT.50	SAMJIN	SAMJIN JMC CO LTD	SSNP-02-PIP-VDR-167-0203-19 POS 50	STEM,FLUID VALVE / MATERIAL : STAINLESS STEEL / SPECIFICATION/STD DATA : ASTM A276 GRADE 304 / EQUIPMENT NAME : BALL VALVE / EQUIPMENT TYPE/MODEL : FB-03-04RF-L00-L / ADDITIONAL EQUIPMENT DATA: 4IN 300LB RF / MANUFACTURER : SAMJIN / DRAWING NUMBER : POS 50
32528	STEM,FLUID VALVE	STEM,VALVE:FB-03-04RF-L00-L,IT.50	SAMJIN	SAMJIN JMC CO LTD	SSNP-9544-PI-167-VDR-0202	STEM,FLUID VALVE / MATERIAL : STAINLESS STEEL / SPECIFICATION/STD DATA : ASTM A276 GRADE 304 / EQUIPMENT NAME : BALL VALVE / EQUIPMENT TYPE/MODEL : FB-03-04RF-L00-L / ADDITIONAL EQUIPMENT DATA: 4IN 300LB RF / MANUFACTURER : SAMJIN / DRAWING NUMBER : POS 50
04250	SEAL,PLAIN	SEAL:STEM;FB-03-04RF-L00-L IT.51	SAMJIN	SAMJIN JMC CO LTD	4-BAIW	SEAL,PLAIN / MATERIAL : GRAPHITE / TYPE OR USAGE : STEM THRUST / EQUIPMENT NAME : BALL VALVE / EQUIPMENT TYPE/MODEL : FB-03-04RF-L00-L / ADDITIONAL EQUIPMENT DATA: 4IN 300LB RF / MANUFACTURER : SAMJIN / DRAWING NUMBER : POS 51
04250	SEAL,PLAIN	SEAL:STEM;FB-03-04RF-L00-L IT.51	SAMJIN	SAMJIN JMC CO LTD	SSNP-02-PIP-VDR-167-0203-19 POS 51	SEAL,PLAIN / MATERIAL : GRAPHITE / TYPE OR USAGE : STEM THRUST / EQUIPMENT NAME : BALL VALVE / EQUIPMENT TYPE/MODEL : FB-03-04RF-L00-L / ADDITIONAL EQUIPMENT DATA: 4IN 300LB RF / MANUFACTURER : SAMJIN / DRAWING NUMBER : POS 51
04250	SEAL,PLAIN	SEAL:STEM;FB-03-04RF-L00-L IT.51	SAMJIN	SAMJIN JMC CO LTD	SSNP-9544-PI-167-VDR-0202	SEAL,PLAIN / MATERIAL : GRAPHITE / TYPE OR USAGE : STEM THRUST / EQUIPMENT NAME : BALL VALVE / EQUIPMENT TYPE/MODEL : FB-03-04RF-L00-L / ADDITIONAL EQUIPMENT DATA: 4IN 300LB RF / MANUFACTURER : SAMJIN / DRAWING NUMBER : POS 51
13205	BEARING,SLEEVE	BEARING,SLEEVE:FB-03-04RF-L00-L,IT.52	SAMJIN	SAMJIN JMC CO LTD	4-BAIW	BEARING,SLEEVE / MATERIAL : PTFE / TYPE OR USAGE : STEM / EQUIPMENT NAME : BALL VALVE / EQUIPMENT TYPE/MODEL : FB-03-04RF-L00-L / ADDITIONAL EQUIPMENT DATA: 4IN 300LB RF / MANUFACTURER : SAMJIN / DRAWING NUMBER : POS 52
13205	BEARING,SLEEVE	BEARING,SLEEVE:FB-03-04RF-L00-L,IT.52	SAMJIN	SAMJIN JMC CO LTD	SSNP-02-PIP-VDR-167-0203-19 POS 52	BEARING,SLEEVE / MATERIAL : PTFE / TYPE OR USAGE : STEM / EQUIPMENT NAME : BALL VALVE / EQUIPMENT TYPE/MODEL : FB-03-04RF-L00-L / ADDITIONAL EQUIPMENT DATA: 4IN 300LB RF / MANUFACTURER : SAMJIN / DRAWING NUMBER : POS 52
13205	BEARING,SLEEVE	BEARING,SLEEVE:FB-03-04RF-L00-L,IT.52	SAMJIN	SAMJIN JMC CO LTD	SSNP-9544-PI-167-VDR-0202	BEARING,SLEEVE / MATERIAL : PTFE / TYPE OR USAGE : STEM / EQUIPMENT NAME : BALL VALVE / EQUIPMENT TYPE/MODEL : FB-03-04RF-L00-L / ADDITIONAL EQUIPMENT DATA: 4IN 300LB RF / MANUFACTURER : SAMJIN / DRAWING NUMBER : POS 52
04522	GASKET	GASKET:EXT PIECE;FB-03-04RF-L00-L,IT.5D	SAMJIN	SAMJIN JMC CO LTD	4-BAIW	GASKET / TYPE OR USAGE : EXTENSION PIECE / MATERIAL : GRAPHITE / EQUIPMENT NAME : BALL VALVE / EQUIPMENT TYPE/MODEL : FB-03-04RF-L00-L / ADDITIONAL EQUIPMENT DATA: 4IN 300LB RF / MANUFACTURER : SAMJIN / DRAWING NUMBER : POS 5D
04522	GASKET	GASKET:EXT PIECE;FB-03-04RF-L00-L,IT.5D	SAMJIN	SAMJIN JMC CO LTD	SSNP-02-PIP-VDR-167-0203-19 POS 5D	GASKET / TYPE OR USAGE : EXTENSION PIECE / MATERIAL : GRAPHITE / EQUIPMENT NAME : BALL VALVE / EQUIPMENT TYPE/MODEL : FB-03-04RF-L00-L / ADDITIONAL EQUIPMENT DATA: 4IN 300LB RF / MANUFACTURER : SAMJIN / DRAWING NUMBER : POS 5D
04522	GASKET	GASKET:EXT PIECE;FB-03-04RF-L00-L,IT.5D	SAMJIN	SAMJIN JMC CO LTD	SSNP-9544-PI-167-VDR-0202	GASKET / TYPE OR USAGE : EXTENSION PIECE / MATERIAL : GRAPHITE / EQUIPMENT NAME : BALL VALVE / EQUIPMENT TYPE/MODEL : FB-03-04RF-L00-L / ADDITIONAL EQUIPMENT DATA: 4IN 300LB RF / MANUFACTURER : SAMJIN / DRAWING NUMBER : POS 5D
0307A	BOLT,MACHINE	BOLT,MACHINE:FB-03-04RF-L00-L IT.5E	SAMJIN	SAMJIN JMC CO LTD	4-BAIW	BOLT,MACHINE / MATERIAL : STAINLESS STEEL 304 / MATERIAL STANDARD : ASTM A193 GRADE B8 / TYPE OR USAGE : EXTENSION PIECE / EQUIPMENT NAME : BALL VALVE / EQUIPMENT TYPE/MODEL : FB-03-04RF-L00-L / ADDITIONAL EQUIPMENT DATA: 4IN 300LB RF / MANUFACTURER : SAMJIN / DRAWING NUMBER : POS 5E
0307A	BOLT,MACHINE	BOLT,MACHINE:FB-03-04RF-L00-L IT.5E	SAMJIN	SAMJIN JMC CO LTD	SSNP-02-PIP-VDR-167-0203-19 POS 5E	BOLT,MACHINE / MATERIAL : STAINLESS STEEL 304 / MATERIAL STANDARD : ASTM A193 GRADE B8 / TYPE OR USAGE : EXTENSION PIECE / EQUIPMENT NAME : BALL VALVE / EQUIPMENT TYPE/MODEL : FB-03-04RF-L00-L / ADDITIONAL EQUIPMENT DATA: 4IN 300LB RF / MANUFACTURER : SAMJIN / DRAWING NUMBER : POS 5E
0307A	BOLT,MACHINE	BOLT,MACHINE:FB-03-04RF-L00-L IT.5E	SAMJIN	SAMJIN JMC CO LTD	SSNP-9544-PI-167-VDR-0202	BOLT,MACHINE / MATERIAL : STAINLESS STEEL 304 / MATERIAL STANDARD : ASTM A193 GRADE B8 / TYPE OR USAGE : EXTENSION PIECE / EQUIPMENT NAME : BALL VALVE / EQUIPMENT TYPE/MODEL : FB-03-04RF-L00-L / ADDITIONAL EQUIPMENT DATA: 4IN 300LB RF / MANUFACTURER : SAMJIN / DRAWING NUMBER : POS 5E
01857	NUT,PLAIN,HEXAGON	NUT,PLAIN,HEX:FB-03-04RF-L00-L IT.5F	SAMJIN	SAMJIN JMC CO LTD	4-BAIW	NUT,PLAIN,HEXAGON / MATERIAL : STAINLESS STEEL 304 / MATERIAL STANDARD : ASTM A194 GRADE 8 / TYPE OR USAGE : EXTENSION PIECE / EQUIPMENT NAME : BALL VALVE / EQUIPMENT TYPE/MODEL : FB-03-04RF-L00-L / ADDITIONAL EQUIPMENT DATA: 4IN 300LB RF / MANUFACTURER : SAMJIN / DRAWING NUMBER : POS 5F
01857	NUT,PLAIN,HEXAGON	NUT,PLAIN,HEX:FB-03-04RF-L00-L IT.5F	SAMJIN	SAMJIN JMC CO LTD	SSNP-02-PIP-VDR-167-0203-19 POS 5F	NUT,PLAIN,HEXAGON / MATERIAL : STAINLESS STEEL 304 / MATERIAL STANDARD : ASTM A194 GRADE 8 / TYPE OR USAGE : EXTENSION PIECE / EQUIPMENT NAME : BALL VALVE / EQUIPMENT TYPE/MODEL : FB-03-04RF-L00-L / ADDITIONAL EQUIPMENT DATA: 4IN 300LB RF / MANUFACTURER : SAMJIN / DRAWING NUMBER : POS 5F
01857	NUT,PLAIN,HEXAGON	NUT,PLAIN,HEX:FB-03-04RF-L00-L IT.5F	SAMJIN	SAMJIN JMC CO LTD	SSNP-9544-PI-167-VDR-0202	NUT,PLAIN,HEXAGON / MATERIAL : STAINLESS STEEL 304 / MATERIAL STANDARD : ASTM A194 GRADE 8 / TYPE OR USAGE : EXTENSION PIECE / EQUIPMENT NAME : BALL VALVE / EQUIPMENT TYPE/MODEL : FB-03-04RF-L00-L / ADDITIONAL EQUIPMENT DATA: 4IN 300LB RF / MANUFACTURER : SAMJIN / DRAWING NUMBER : POS 5F
04521	PACKING,PREFORMED	PACKING:FB-03-04RF-L00-L IT.70	SAMJIN	SAMJIN JMC CO LTD	4-BAIW	PACKING,PREFORMED / TYPE OR USAGE : GLAND / MATERIAL : GRAPHITE / EQUIPMENT NAME : BALL VALVE / EQUIPMENT TYPE/MODEL : FB-03-04RF-L00-L / ADDITIONAL EQUIPMENT DATA: 4IN 300LB RF / MANUFACTURER : SAMJIN / DRAWING NUMBER : POS 70
04521	PACKING,PREFORMED	PACKING:FB-03-04RF-L00-L IT.70	SAMJIN	SAMJIN JMC CO LTD	SSNP-02-PIP-VDR-167-0203-19 POS 70	PACKING,PREFORMED / TYPE OR USAGE : GLAND / MATERIAL : GRAPHITE / EQUIPMENT NAME : BALL VALVE / EQUIPMENT TYPE/MODEL : FB-03-04RF-L00-L / ADDITIONAL EQUIPMENT DATA: 4IN 300LB RF / MANUFACTURER : SAMJIN / DRAWING NUMBER : POS 70
04521	PACKING,PREFORMED	PACKING:FB-03-04RF-L00-L IT.70	SAMJIN	SAMJIN JMC CO LTD	SSNP-9544-PI-167-VDR-0202	PACKING,PREFORMED / TYPE OR USAGE : GLAND / MATERIAL : GRAPHITE / EQUIPMENT NAME : BALL VALVE / EQUIPMENT TYPE/MODEL : FB-03-04RF-L00-L / ADDITIONAL EQUIPMENT DATA: 4IN 300LB RF / MANUFACTURER : SAMJIN / DRAWING NUMBER : POS 70
0307A	BOLT,MACHINE	BOLT,MACHINE:FB-03-04RF-L00-L IT.73	SAMJIN	SAMJIN JMC CO LTD	4-BAIW	BOLT,MACHINE / HEAD STYLE : HEXAGON / MATERIAL : STAINLESS STEEL 304 / MATERIAL STANDARD : ASTM A193 GRADE B8 / TYPE OR USAGE : GLAND / EQUIPMENT NAME : BALL VALVE / EQUIPMENT TYPE/MODEL : FB-03-04RF-L00-L / ADDITIONAL EQUIPMENT DATA: 4IN 300LB RF / MANUFACTURER : SAMJIN / DRAWING NUMBER : POS 73
0307A	BOLT,MACHINE	BOLT,MACHINE:FB-03-04RF-L00-L IT.73	SAMJIN	SAMJIN JMC CO LTD	SSNP-02-PIP-VDR-167-0203-19 POS 73	BOLT,MACHINE / HEAD STYLE : HEXAGON / MATERIAL : STAINLESS STEEL 304 / MATERIAL STANDARD : ASTM A193 GRADE B8 / TYPE OR USAGE : GLAND / EQUIPMENT NAME : BALL VALVE / EQUIPMENT TYPE/MODEL : FB-03-04RF-L00-L / ADDITIONAL EQUIPMENT DATA: 4IN 300LB RF / MANUFACTURER : SAMJIN / DRAWING NUMBER : POS 73
0307A	BOLT,MACHINE	BOLT,MACHINE:FB-03-04RF-L00-L IT.73	SAMJIN	SAMJIN JMC CO LTD	SSNP-9544-PI-167-VDR-0202	BOLT,MACHINE / HEAD STYLE : HEXAGON / MATERIAL : STAINLESS STEEL 304 / MATERIAL STANDARD : ASTM A193 GRADE B8 / TYPE OR USAGE : GLAND / EQUIPMENT NAME : BALL VALVE / EQUIPMENT TYPE/MODEL : FB-03-04RF-L00-L / ADDITIONAL EQUIPMENT DATA: 4IN 300LB RF / MANUFACTURER : SAMJIN / DRAWING NUMBER : POS 73
0307A	BOLT,MACHINE	BOLT,MACHINE:FB-03-04RF-L00-L IT.81	SAMJIN	SAMJIN JMC CO LTD	4-BAIW	BOLT,MACHINE / HEAD STYLE : HEXAGON / MATERIAL : STAINLESS STEEL 304 / MATERIAL STANDARD : AISI 304SS / TYPE OR USAGE : LEVER / EQUIPMENT NAME : BALL VALVE / EQUIPMENT TYPE/MODEL : FB-03-04RF-L00-L / ADDITIONAL EQUIPMENT DATA: 4IN 300LB RF / MANUFACTURER : SAMJIN / DRAWING NUMBER : POS 81
0307A	BOLT,MACHINE	BOLT,MACHINE:FB-03-04RF-L00-L IT.81	SAMJIN	SAMJIN JMC CO LTD	SSNP-02-PIP-VDR-167-0203-19 POS 81	BOLT,MACHINE / HEAD STYLE : HEXAGON / MATERIAL : STAINLESS STEEL 304 / MATERIAL STANDARD : AISI 304SS / TYPE OR USAGE : LEVER / EQUIPMENT NAME : BALL VALVE / EQUIPMENT TYPE/MODEL : FB-03-04RF-L00-L / ADDITIONAL EQUIPMENT DATA: 4IN 300LB RF / MANUFACTURER : SAMJIN / DRAWING NUMBER : POS 81
0307A	BOLT,MACHINE	BOLT,MACHINE:FB-03-04RF-L00-L IT.81	SAMJIN	SAMJIN JMC CO LTD	SSNP-9544-PI-167-VDR-0202	BOLT,MACHINE / HEAD STYLE : HEXAGON / MATERIAL : STAINLESS STEEL 304 / MATERIAL STANDARD : AISI 304SS / TYPE OR USAGE : LEVER / EQUIPMENT NAME : BALL VALVE / EQUIPMENT TYPE/MODEL : FB-03-04RF-L00-L / ADDITIONAL EQUIPMENT DATA: 4IN 300LB RF / MANUFACTURER : SAMJIN / DRAWING NUMBER : POS 81
04250	SEAL,PLAIN	SEAL:CAP;TB-03R10RF-4A3C-SG IT.21	SAMJIN	SAMJIN JMC CO LTD	10-BAJG	SEAL,PLAIN / MATERIAL : GRAPHITE / TYPE OR USAGE : CAP FIRE SAFE / EQUIPMENT NAME : BALL VALVE / EQUIPMENT TYPE/MODEL : TB-03R10RF-4A3C-SG / ADDITIONAL EQUIPMENT DATA: 10IN 300LB RF / MANUFACTURER : SAMJIN / DRAWING NUMBER : POS 21
04250	SEAL,PLAIN	SEAL:CAP;TB-03R10RF-4A3C-SG IT.21	SAMJIN	SAMJIN JMC CO LTD	SSNP-02-PIP-VDR-167-0203-21 POS 21	SEAL,PLAIN / MATERIAL : GRAPHITE / TYPE OR USAGE : CAP FIRE SAFE / EQUIPMENT NAME : BALL VALVE / EQUIPMENT TYPE/MODEL : TB-03R10RF-4A3C-SG / ADDITIONAL EQUIPMENT DATA: 10IN 300LB RF / MANUFACTURER : SAMJIN / DRAWING NUMBER : POS 21
04250	SEAL,PLAIN	SEAL:CAP;TB-03R10RF-4A3C-SG IT.21	SAMJIN	SAMJIN JMC CO LTD	SSNP-9544-PI-167-VDR-0202	SEAL,PLAIN / MATERIAL : GRAPHITE / TYPE OR USAGE : CAP FIRE SAFE / EQUIPMENT NAME : BALL VALVE / EQUIPMENT TYPE/MODEL : TB-03R10RF-4A3C-SG / ADDITIONAL EQUIPMENT DATA: 10IN 300LB RF / MANUFACTURER : SAMJIN / DRAWING NUMBER : POS 21
15951	STUD,CONTINUOUS THREAD	STUDBOLT:CAP;TB-03R10RF-4A3C-SG IT.22	SAMJIN	SAMJIN JMC CO LTD	10-BAJG	STUD,CONTINUOUS THREAD / MATERIAL : ALLOY STEEL / MATERIAL STANDARD : ASTM A193 GRADE B7 / TYPE OR USAGE : CAP / EQUIPMENT NAME : BALL VALVE / EQUIPMENT TYPE/MODEL : TB-03R10RF-4A3C-SG / ADDITIONAL EQUIPMENT DATA: 10IN 300LB RF / MANUFACTURER : SAMJIN / DRAWING NUMBER : POS 22
15951	STUD,CONTINUOUS THREAD	STUDBOLT:CAP;TB-03R10RF-4A3C-SG IT.22	SAMJIN	SAMJIN JMC CO LTD	SSNP-02-PIP-VDR-167-0203-21 POS 22	STUD,CONTINUOUS THREAD / MATERIAL : ALLOY STEEL / MATERIAL STANDARD : ASTM A193 GRADE B7 / TYPE OR USAGE : CAP / EQUIPMENT NAME : BALL VALVE / EQUIPMENT TYPE/MODEL : TB-03R10RF-4A3C-SG / ADDITIONAL EQUIPMENT DATA: 10IN 300LB RF / MANUFACTURER : SAMJIN / DRAWING NUMBER : POS 22
15951	STUD,CONTINUOUS THREAD	STUDBOLT:CAP;TB-03R10RF-4A3C-SG IT.22	SAMJIN	SAMJIN JMC CO LTD	SSNP-9544-PI-167-VDR-0202	STUD,CONTINUOUS THREAD / MATERIAL : ALLOY STEEL / MATERIAL STANDARD : ASTM A193 GRADE B7 / TYPE OR USAGE : CAP / EQUIPMENT NAME : BALL VALVE / EQUIPMENT TYPE/MODEL : TB-03R10RF-4A3C-SG / ADDITIONAL EQUIPMENT DATA: 10IN 300LB RF / MANUFACTURER : SAMJIN / DRAWING NUMBER : POS 22
01857	NUT,PLAIN,HEXAGON	NUT,PLAIN,HEX:TB-03R10RF-4A3C-SG IT.24	SAMJIN	SAMJIN JMC CO LTD	10-BAJG	NUT,PLAIN,HEXAGON / MATERIAL : CARBON STEEL / MATERIAL STANDARD : ASTM A194 GRADE 2H / TYPE OR USAGE : CAP / EQUIPMENT NAME : BALL VALVE / EQUIPMENT TYPE/MODEL : TB-03R10RF-4A3C-SG / ADDITIONAL EQUIPMENT DATA: 10IN 300LB RF / MANUFACTURER : SAMJIN / DRAWING NUMBER : POS 24
01857	NUT,PLAIN,HEXAGON	NUT,PLAIN,HEX:TB-03R10RF-4A3C-SG IT.24	SAMJIN	SAMJIN JMC CO LTD	SSNP-02-PIP-VDR-167-0203-21 POS 24	NUT,PLAIN,HEXAGON / MATERIAL : CARBON STEEL / MATERIAL STANDARD : ASTM A194 GRADE 2H / TYPE OR USAGE : CAP / EQUIPMENT NAME : BALL VALVE / EQUIPMENT TYPE/MODEL : TB-03R10RF-4A3C-SG / ADDITIONAL EQUIPMENT DATA: 10IN 300LB RF / MANUFACTURER : SAMJIN / DRAWING NUMBER : POS 24
01857	NUT,PLAIN,HEXAGON	NUT,PLAIN,HEX:TB-03R10RF-4A3C-SG IT.24	SAMJIN	SAMJIN JMC CO LTD	SSNP-9544-PI-167-VDR-0202	NUT,PLAIN,HEXAGON / MATERIAL : CARBON STEEL / MATERIAL STANDARD : ASTM A194 GRADE 2H / TYPE OR USAGE : CAP / EQUIPMENT NAME : BALL VALVE / EQUIPMENT TYPE/MODEL : TB-03R10RF-4A3C-SG / ADDITIONAL EQUIPMENT DATA: 10IN 300LB RF / MANUFACTURER : SAMJIN / DRAWING NUMBER : POS 24
47946	O-RING	O-RING:VITON;TB-03R10RF-4A3C-SG IT.25	SAMJIN	SAMJIN JMC CO LTD	10-BAJG	O-RING / MATERIAL : VITON / TYPE OR USAGE : CAP / EQUIPMENT NAME : BALL VALVE / EQUIPMENT TYPE/MODEL : TB-03R10RF-4A3C-SG / ADDITIONAL EQUIPMENT DATA: 10IN 300LB RF / MANUFACTURER : SAMJIN / DRAWING NUMBER : POS 25
47946	O-RING	O-RING:VITON;TB-03R10RF-4A3C-SG IT.25	SAMJIN	SAMJIN JMC CO LTD	SSNP-02-PIP-VDR-167-0203-21 POS 25	O-RING / MATERIAL : VITON / TYPE OR USAGE : CAP / EQUIPMENT NAME : BALL VALVE / EQUIPMENT TYPE/MODEL : TB-03R10RF-4A3C-SG / ADDITIONAL EQUIPMENT DATA: 10IN 300LB RF / MANUFACTURER : SAMJIN / DRAWING NUMBER : POS 25
47946	O-RING	O-RING:VITON;TB-03R10RF-4A3C-SG IT.25	SAMJIN	SAMJIN JMC CO LTD	SSNP-9544-PI-167-VDR-0202	O-RING / MATERIAL : VITON / TYPE OR USAGE : CAP / EQUIPMENT NAME : BALL VALVE / EQUIPMENT TYPE/MODEL : TB-03R10RF-4A3C-SG / ADDITIONAL EQUIPMENT DATA: 10IN 300LB RF / MANUFACTURER : SAMJIN / DRAWING NUMBER : POS 25
32559	BALL,VALVE,PORTED	BALL,VALVE:TB-03R10RF-4A3C-SG IT.30	SAMJIN	SAMJIN JMC CO LTD	10-BAJG	BALL,VALVE,PORTED / MATERIAL : CAST CARBON STEEL+ENP / MATERIAL STANDARD : ASTM A216 GRADE WCB / EQUIPMENT NAME : BALL VALVE / EQUIPMENT TYPE/MODEL : TB-03R10RF-4A3C-SG / ADDITIONAL EQUIPMENT DATA: 10IN 300LB RF / MANUFACTURER : SAMJIN / DRAWING NUMBER : POS 30
32559	BALL,VALVE,PORTED	BALL,VALVE:TB-03R10RF-4A3C-SG IT.30	SAMJIN	SAMJIN JMC CO LTD	SSNP-02-PIP-VDR-167-0203-21 POS 30	BALL,VALVE,PORTED / MATERIAL : CAST CARBON STEEL+ENP / MATERIAL STANDARD : ASTM A216 GRADE WCB / EQUIPMENT NAME : BALL VALVE / EQUIPMENT TYPE/MODEL : TB-03R10RF-4A3C-SG / ADDITIONAL EQUIPMENT DATA: 10IN 300LB RF / MANUFACTURER : SAMJIN / DRAWING NUMBER : POS 30
32559	BALL,VALVE,PORTED	BALL,VALVE:TB-03R10RF-4A3C-SG IT.30	SAMJIN	SAMJIN JMC CO LTD	SSNP-9544-PI-167-VDR-0202	BALL,VALVE,PORTED / MATERIAL : CAST CARBON STEEL+ENP / MATERIAL STANDARD : ASTM A216 GRADE WCB / EQUIPMENT NAME : BALL VALVE / EQUIPMENT TYPE/MODEL : TB-03R10RF-4A3C-SG / ADDITIONAL EQUIPMENT DATA: 10IN 300LB RF / MANUFACTURER : SAMJIN / DRAWING NUMBER : POS 30
22113	SEAT,VALVE	SEAT,VALVE:TB-03R10RF-4A3C-SG,IT.40	SAMJIN	SAMJIN JMC CO LTD	10-BAJG	SEAT,VALVE / MATERIAL : RTFE / EQUIPMENT NAME : BALL VALVE / EQUIPMENT TYPE/MODEL : TB-03R10RF-4A3C-SG / ADDITIONAL EQUIPMENT DATA: 10IN 300LB RF / MANUFACTURER : SAMJIN / DRAWING NUMBER : POS 40
22113	SEAT,VALVE	SEAT,VALVE:TB-03R10RF-4A3C-SG,IT.40	SAMJIN	SAMJIN JMC CO LTD	SSNP-02-PIP-VDR-167-0203-21 POS 40	SEAT,VALVE / MATERIAL : RTFE / EQUIPMENT NAME : BALL VALVE / EQUIPMENT TYPE/MODEL : TB-03R10RF-4A3C-SG / ADDITIONAL EQUIPMENT DATA: 10IN 300LB RF / MANUFACTURER : SAMJIN / DRAWING NUMBER : POS 40
22113	SEAT,VALVE	SEAT,VALVE:TB-03R10RF-4A3C-SG,IT.40	SAMJIN	SAMJIN JMC CO LTD	SSNP-9544-PI-167-VDR-0202	SEAT,VALVE / MATERIAL : RTFE / EQUIPMENT NAME : BALL VALVE / EQUIPMENT TYPE/MODEL : TB-03R10RF-4A3C-SG / ADDITIONAL EQUIPMENT DATA: 10IN 300LB RF / MANUFACTURER : SAMJIN / DRAWING NUMBER : POS 40
PS151	HOLDER,SEAT	HOLDER,SEAT:TB-03R10RF-4A3C-SG IT.41	SAMJIN	SAMJIN JMC CO LTD	10-BAJG	HOLDER,SEAT / MATERIAL : FORGED CARBON STEEL+ENP / MATERIAL STANDARD : ASTM A105 / EQUIPMENT NAME : BALL VALVE / EQUIPMENT TYPE/MODEL : TB-03R10RF-4A3C-SG / ADDITIONAL EQUIPMENT DATA: 10IN 300LB RF / MANUFACTURER : SAMJIN / DRAWING NUMBER : POS 41
PS151	HOLDER,SEAT	HOLDER,SEAT:TB-03R10RF-4A3C-SG IT.41	SAMJIN	SAMJIN JMC CO LTD	SSNP-02-PIP-VDR-167-0203-21 POS 41	HOLDER,SEAT / MATERIAL : FORGED CARBON STEEL+ENP / MATERIAL STANDARD : ASTM A105 / EQUIPMENT NAME : BALL VALVE / EQUIPMENT TYPE/MODEL : TB-03R10RF-4A3C-SG / ADDITIONAL EQUIPMENT DATA: 10IN 300LB RF / MANUFACTURER : SAMJIN / DRAWING NUMBER : POS 41
PS151	HOLDER,SEAT	HOLDER,SEAT:TB-03R10RF-4A3C-SG IT.41	SAMJIN	SAMJIN JMC CO LTD	SSNP-9544-PI-167-VDR-0202	HOLDER,SEAT / MATERIAL : FORGED CARBON STEEL+ENP / MATERIAL STANDARD : ASTM A105 / EQUIPMENT NAME : BALL VALVE / EQUIPMENT TYPE/MODEL : TB-03R10RF-4A3C-SG / ADDITIONAL EQUIPMENT DATA: 10IN 300LB RF / MANUFACTURER : SAMJIN / DRAWING NUMBER : POS 41
F9025	SPRING,HELICAL	SPRING,HELICAL:TB-03R10RF-4A3C-SG IT.42	SAMJIN	SAMJIN JMC CO LTD	10-BAJG	SPRING,HELICAL / MATERIAL : INCONEL X-750 / TYPE OR USAGE : SEAT / EQUIPMENT NAME : BALL VALVE / EQUIPMENT TYPE/MODEL : TB-03R10RF-4A3C-SG / ADDITIONAL EQUIPMENT DATA: 10IN 300LB RF / MANUFACTURER : SAMJIN / DRAWING NUMBER : POS 42
F9025	SPRING,HELICAL	SPRING,HELICAL:TB-03R10RF-4A3C-SG IT.42	SAMJIN	SAMJIN JMC CO LTD	SSNP-02-PIP-VDR-167-0203-21 POS 42	SPRING,HELICAL / MATERIAL : INCONEL X-750 / TYPE OR USAGE : SEAT / EQUIPMENT NAME : BALL VALVE / EQUIPMENT TYPE/MODEL : TB-03R10RF-4A3C-SG / ADDITIONAL EQUIPMENT DATA: 10IN 300LB RF / MANUFACTURER : SAMJIN / DRAWING NUMBER : POS 42
F9025	SPRING,HELICAL	SPRING,HELICAL:TB-03R10RF-4A3C-SG IT.42	SAMJIN	SAMJIN JMC CO LTD	SSNP-9544-PI-167-VDR-0202	SPRING,HELICAL / MATERIAL : INCONEL X-750 / TYPE OR USAGE : SEAT / EQUIPMENT NAME : BALL VALVE / EQUIPMENT TYPE/MODEL : TB-03R10RF-4A3C-SG / ADDITIONAL EQUIPMENT DATA: 10IN 300LB RF / MANUFACTURER : SAMJIN / DRAWING NUMBER : POS 42
47946	O-RING	O-RING:VITON;TB-03R10RF-4A3C-SG IT.43	SAMJIN	SAMJIN JMC CO LTD	10-BAJG	O-RING / MATERIAL : VITON / TYPE OR USAGE : SEAT / EQUIPMENT NAME : BALL VALVE / EQUIPMENT TYPE/MODEL : TB-03R10RF-4A3C-SG / ADDITIONAL EQUIPMENT DATA: 10IN 300LB RF / MANUFACTURER : SAMJIN / DRAWING NUMBER : POS 43
47946	O-RING	O-RING:VITON;TB-03R10RF-4A3C-SG IT.43	SAMJIN	SAMJIN JMC CO LTD	SSNP-02-PIP-VDR-167-0203-21 POS 43	O-RING / MATERIAL : VITON / TYPE OR USAGE : SEAT / EQUIPMENT NAME : BALL VALVE / EQUIPMENT TYPE/MODEL : TB-03R10RF-4A3C-SG / ADDITIONAL EQUIPMENT DATA: 10IN 300LB RF / MANUFACTURER : SAMJIN / DRAWING NUMBER : POS 43
47946	O-RING	O-RING:VITON;TB-03R10RF-4A3C-SG IT.43	SAMJIN	SAMJIN JMC CO LTD	SSNP-9544-PI-167-VDR-0202	O-RING / MATERIAL : VITON / TYPE OR USAGE : SEAT / EQUIPMENT NAME : BALL VALVE / EQUIPMENT TYPE/MODEL : TB-03R10RF-4A3C-SG / ADDITIONAL EQUIPMENT DATA: 10IN 300LB RF / MANUFACTURER : SAMJIN / DRAWING NUMBER : POS 43
47946	O-RING	O-RING:VITON;TB-03R10RF-4A3C-SG IT.44	SAMJIN	SAMJIN JMC CO LTD	10-BAJG	O-RING / MATERIAL : VITON / TYPE OR USAGE : SEAT SEAL / EQUIPMENT NAME : BALL VALVE / EQUIPMENT TYPE/MODEL : TB-03R10RF-4A3C-SG / ADDITIONAL EQUIPMENT DATA: 10IN 300LB RF / MANUFACTURER : SAMJIN / DRAWING NUMBER : POS 44
47946	O-RING	O-RING:VITON;TB-03R10RF-4A3C-SG IT.44	SAMJIN	SAMJIN JMC CO LTD	SSNP-02-PIP-VDR-167-0203-21 POS 44	O-RING / MATERIAL : VITON / TYPE OR USAGE : SEAT SEAL / EQUIPMENT NAME : BALL VALVE / EQUIPMENT TYPE/MODEL : TB-03R10RF-4A3C-SG / ADDITIONAL EQUIPMENT DATA: 10IN 300LB RF / MANUFACTURER : SAMJIN / DRAWING NUMBER : POS 44
47946	O-RING	O-RING:VITON;TB-03R10RF-4A3C-SG IT.44	SAMJIN	SAMJIN JMC CO LTD	SSNP-9544-PI-167-VDR-0202	O-RING / MATERIAL : VITON / TYPE OR USAGE : SEAT SEAL / EQUIPMENT NAME : BALL VALVE / EQUIPMENT TYPE/MODEL : TB-03R10RF-4A3C-SG / ADDITIONAL EQUIPMENT DATA: 10IN 300LB RF / MANUFACTURER : SAMJIN / DRAWING NUMBER : POS 44
04250	SEAL,PLAIN	SEAL:SEAT;TB-03R10RF-4A3C-SG IT.45	SAMJIN	SAMJIN JMC CO LTD	10-BAJG	SEAL,PLAIN / MATERIAL : GRAPHITE / TYPE OR USAGE : SEAT FIRE SAFE / EQUIPMENT NAME : BALL VALVE / EQUIPMENT TYPE/MODEL : TB-03R10RF-4A3C-SG / ADDITIONAL EQUIPMENT DATA: 10IN 300LB RF / MANUFACTURER : SAMJIN / DRAWING NUMBER : POS 45
04250	SEAL,PLAIN	SEAL:SEAT;TB-03R10RF-4A3C-SG IT.45	SAMJIN	SAMJIN JMC CO LTD	SSNP-02-PIP-VDR-167-0203-21 POS 45	SEAL,PLAIN / MATERIAL : GRAPHITE / TYPE OR USAGE : SEAT FIRE SAFE / EQUIPMENT NAME : BALL VALVE / EQUIPMENT TYPE/MODEL : TB-03R10RF-4A3C-SG / ADDITIONAL EQUIPMENT DATA: 10IN 300LB RF / MANUFACTURER : SAMJIN / DRAWING NUMBER : POS 45
04250	SEAL,PLAIN	SEAL:SEAT;TB-03R10RF-4A3C-SG IT.45	SAMJIN	SAMJIN JMC CO LTD	SSNP-9544-PI-167-VDR-0202	SEAL,PLAIN / MATERIAL : GRAPHITE / TYPE OR USAGE : SEAT FIRE SAFE / EQUIPMENT NAME : BALL VALVE / EQUIPMENT TYPE/MODEL : TB-03R10RF-4A3C-SG / ADDITIONAL EQUIPMENT DATA: 10IN 300LB RF / MANUFACTURER : SAMJIN / DRAWING NUMBER : POS 45
32528	STEM,FLUID VALVE	STEM,VALVE:TB-03R10RF-4A3C-SG IT.50	SAMJIN	SAMJIN JMC CO LTD	10-BAJG	STEM,FLUID VALVE / MATERIAL : STAINLESS STEEL 4140+ENP / SPECIFICATION/STD DATA : AISI 4140 / EQUIPMENT NAME : BALL VALVE / EQUIPMENT TYPE/MODEL : TB-03R10RF-4A3C-SG / ADDITIONAL EQUIPMENT DATA: 10IN 300LB RF / MANUFACTURER : SAMJIN / DRAWING NUMBER : POS 50
32528	STEM,FLUID VALVE	STEM,VALVE:TB-03R10RF-4A3C-SG IT.50	SAMJIN	SAMJIN JMC CO LTD	SSNP-02-PIP-VDR-167-0203-21 POS 50	STEM,FLUID VALVE / MATERIAL : STAINLESS STEEL 4140+ENP / SPECIFICATION/STD DATA : AISI 4140 / EQUIPMENT NAME : BALL VALVE / EQUIPMENT TYPE/MODEL : TB-03R10RF-4A3C-SG / ADDITIONAL EQUIPMENT DATA: 10IN 300LB RF / MANUFACTURER : SAMJIN / DRAWING NUMBER : POS 50
32528	STEM,FLUID VALVE	STEM,VALVE:TB-03R10RF-4A3C-SG IT.50	SAMJIN	SAMJIN JMC CO LTD	SSNP-9544-PI-167-VDR-0202	STEM,FLUID VALVE / MATERIAL : STAINLESS STEEL 4140+ENP / SPECIFICATION/STD DATA : AISI 4140 / EQUIPMENT NAME : BALL VALVE / EQUIPMENT TYPE/MODEL : TB-03R10RF-4A3C-SG / ADDITIONAL EQUIPMENT DATA: 10IN 300LB RF / MANUFACTURER : SAMJIN / DRAWING NUMBER : POS 50
04250	SEAL,PLAIN	SEAL:STEM;TB-03R10RF-4A3C-SG IT.51	SAMJIN	SAMJIN JMC CO LTD	10-BAJG	SEAL,PLAIN / MATERIAL : PTFE / TYPE OR USAGE : STEM THRUST / EQUIPMENT NAME : BALL VALVE / EQUIPMENT TYPE/MODEL : TB-03R10RF-4A3C-SG / ADDITIONAL EQUIPMENT DATA: 10IN 300LB RF / MANUFACTURER : SAMJIN / DRAWING NUMBER : POS 51
04250	SEAL,PLAIN	SEAL:STEM;TB-03R10RF-4A3C-SG IT.51	SAMJIN	SAMJIN JMC CO LTD	SSNP-02-PIP-VDR-167-0203-21 POS 51	SEAL,PLAIN / MATERIAL : PTFE / TYPE OR USAGE : STEM THRUST / EQUIPMENT NAME : BALL VALVE / EQUIPMENT TYPE/MODEL : TB-03R10RF-4A3C-SG / ADDITIONAL EQUIPMENT DATA: 10IN 300LB RF / MANUFACTURER : SAMJIN / DRAWING NUMBER : POS 51
04250	SEAL,PLAIN	SEAL:STEM;TB-03R10RF-4A3C-SG IT.51	SAMJIN	SAMJIN JMC CO LTD	SSNP-9544-PI-167-VDR-0202	SEAL,PLAIN / MATERIAL : PTFE / TYPE OR USAGE : STEM THRUST / EQUIPMENT NAME : BALL VALVE / EQUIPMENT TYPE/MODEL : TB-03R10RF-4A3C-SG / ADDITIONAL EQUIPMENT DATA: 10IN 300LB RF / MANUFACTURER : SAMJIN / DRAWING NUMBER : POS 51
47946	O-RING	O-RING:VITON;TB-03R10RF-4A3C-SG IT.53	SAMJIN	SAMJIN JMC CO LTD	10-BAJG	O-RING / MATERIAL : VITON / TYPE OR USAGE : STEM / EQUIPMENT NAME : BALL VALVE / EQUIPMENT TYPE/MODEL : TB-03R10RF-4A3C-SG / ADDITIONAL EQUIPMENT DATA: 10IN 300LB RF / MANUFACTURER : SAMJIN / DRAWING NUMBER : POS 53
47946	O-RING	O-RING:VITON;TB-03R10RF-4A3C-SG IT.53	SAMJIN	SAMJIN JMC CO LTD	SSNP-02-PIP-VDR-167-0203-21 POS 53	O-RING / MATERIAL : VITON / TYPE OR USAGE : STEM / EQUIPMENT NAME : BALL VALVE / EQUIPMENT TYPE/MODEL : TB-03R10RF-4A3C-SG / ADDITIONAL EQUIPMENT DATA: 10IN 300LB RF / MANUFACTURER : SAMJIN / DRAWING NUMBER : POS 53
47946	O-RING	O-RING:VITON;TB-03R10RF-4A3C-SG IT.53	SAMJIN	SAMJIN JMC CO LTD	SSNP-9544-PI-167-VDR-0202	O-RING / MATERIAL : VITON / TYPE OR USAGE : STEM / EQUIPMENT NAME : BALL VALVE / EQUIPMENT TYPE/MODEL : TB-03R10RF-4A3C-SG / ADDITIONAL EQUIPMENT DATA: 10IN 300LB RF / MANUFACTURER : SAMJIN / DRAWING NUMBER : POS 53
04250	SEAL,PLAIN	SEAL:STEM;TB-03R10RF-4A3C-SG IT.55	SAMJIN	SAMJIN JMC CO LTD	10-BAJG	SEAL,PLAIN / MATERIAL : GRAPHITE / TYPE OR USAGE : STEM FIRE SAFE / EQUIPMENT NAME : BALL VALVE / EQUIPMENT TYPE/MODEL : TB-03R10RF-4A3C-SG / ADDITIONAL EQUIPMENT DATA: 10IN 300LB RF / MANUFACTURER : SAMJIN / DRAWING NUMBER : POS 55
04250	SEAL,PLAIN	SEAL:STEM;TB-03R10RF-4A3C-SG IT.55	SAMJIN	SAMJIN JMC CO LTD	SSNP-02-PIP-VDR-167-0203-21 POS 55	SEAL,PLAIN / MATERIAL : GRAPHITE / TYPE OR USAGE : STEM FIRE SAFE / EQUIPMENT NAME : BALL VALVE / EQUIPMENT TYPE/MODEL : TB-03R10RF-4A3C-SG / ADDITIONAL EQUIPMENT DATA: 10IN 300LB RF / MANUFACTURER : SAMJIN / DRAWING NUMBER : POS 55
04250	SEAL,PLAIN	SEAL:STEM;TB-03R10RF-4A3C-SG IT.55	SAMJIN	SAMJIN JMC CO LTD	SSNP-9544-PI-167-VDR-0202	SEAL,PLAIN / MATERIAL : GRAPHITE / TYPE OR USAGE : STEM FIRE SAFE / EQUIPMENT NAME : BALL VALVE / EQUIPMENT TYPE/MODEL : TB-03R10RF-4A3C-SG / ADDITIONAL EQUIPMENT DATA: 10IN 300LB RF / MANUFACTURER : SAMJIN / DRAWING NUMBER : POS 55
04250	SEAL,PLAIN	SEAL:COVER;TB-03R10RF-4A3C-SG IT.71	SAMJIN	SAMJIN JMC CO LTD	10-BAJG	SEAL,PLAIN / MATERIAL : GRAPHITE / TYPE OR USAGE : COVER FIRE SAFE / EQUIPMENT NAME : BALL VALVE / EQUIPMENT TYPE/MODEL : TB-03R10RF-4A3C-SG / ADDITIONAL EQUIPMENT DATA: 10IN 300LB RF / MANUFACTURER : SAMJIN / DRAWING NUMBER : POS 71
04250	SEAL,PLAIN	SEAL:COVER;TB-03R10RF-4A3C-SG IT.71	SAMJIN	SAMJIN JMC CO LTD	SSNP-02-PIP-VDR-167-0203-21 POS 71	SEAL,PLAIN / MATERIAL : GRAPHITE / TYPE OR USAGE : COVER FIRE SAFE / EQUIPMENT NAME : BALL VALVE / EQUIPMENT TYPE/MODEL : TB-03R10RF-4A3C-SG / ADDITIONAL EQUIPMENT DATA: 10IN 300LB RF / MANUFACTURER : SAMJIN / DRAWING NUMBER : POS 71
04250	SEAL,PLAIN	SEAL:COVER;TB-03R10RF-4A3C-SG IT.71	SAMJIN	SAMJIN JMC CO LTD	SSNP-9544-PI-167-VDR-0202	SEAL,PLAIN / MATERIAL : GRAPHITE / TYPE OR USAGE : COVER FIRE SAFE / EQUIPMENT NAME : BALL VALVE / EQUIPMENT TYPE/MODEL : TB-03R10RF-4A3C-SG / ADDITIONAL EQUIPMENT DATA: 10IN 300LB RF / MANUFACTURER : SAMJIN / DRAWING NUMBER : POS 71
47946	O-RING	O-RING:VITON;TB-03R10RF-4A3C-SG IT.72	SAMJIN	SAMJIN JMC CO LTD	10-BAJG	O-RING / MATERIAL : VITON / TYPE OR USAGE : COVER / EQUIPMENT NAME : BALL VALVE / EQUIPMENT TYPE/MODEL : TB-03R10RF-4A3C-SG / ADDITIONAL EQUIPMENT DATA: 10IN 300LB RF / MANUFACTURER : SAMJIN / DRAWING NUMBER : POS 72
47946	O-RING	O-RING:VITON;TB-03R10RF-4A3C-SG IT.72	SAMJIN	SAMJIN JMC CO LTD	SSNP-02-PIP-VDR-167-0203-21 POS 72	O-RING / MATERIAL : VITON / TYPE OR USAGE : COVER / EQUIPMENT NAME : BALL VALVE / EQUIPMENT TYPE/MODEL : TB-03R10RF-4A3C-SG / ADDITIONAL EQUIPMENT DATA: 10IN 300LB RF / MANUFACTURER : SAMJIN / DRAWING NUMBER : POS 72
47946	O-RING	O-RING:VITON;TB-03R10RF-4A3C-SG IT.72	SAMJIN	SAMJIN JMC CO LTD	SSNP-9544-PI-167-VDR-0202	O-RING / MATERIAL : VITON / TYPE OR USAGE : COVER / EQUIPMENT NAME : BALL VALVE / EQUIPMENT TYPE/MODEL : TB-03R10RF-4A3C-SG / ADDITIONAL EQUIPMENT DATA: 10IN 300LB RF / MANUFACTURER : SAMJIN / DRAWING NUMBER : POS 72
0307A	BOLT,MACHINE	BOLT,MACHINE:TB-03R10RF-4A3C-SG,IT.73	SAMJIN	SAMJIN JMC CO LTD	10-BAJG	BOLT,MACHINE / MATERIAL : ALLOY STEEL / MATERIAL STANDARD : ASTM A193 GRADE B7 / TYPE OR USAGE : COVER / EQUIPMENT NAME : BALL VALVE / EQUIPMENT TYPE/MODEL : TB-03R10RF-4A3C-SG / ADDITIONAL EQUIPMENT DATA: 10IN 300LB RF / MANUFACTURER : SAMJIN / DRAWING NUMBER : POS 73
0307A	BOLT,MACHINE	BOLT,MACHINE:TB-03R10RF-4A3C-SG,IT.73	SAMJIN	SAMJIN JMC CO LTD	SSNP-02-PIP-VDR-167-0203-21 POS 73	BOLT,MACHINE / MATERIAL : ALLOY STEEL / MATERIAL STANDARD : ASTM A193 GRADE B7 / TYPE OR USAGE : COVER / EQUIPMENT NAME : BALL VALVE / EQUIPMENT TYPE/MODEL : TB-03R10RF-4A3C-SG / ADDITIONAL EQUIPMENT DATA: 10IN 300LB RF / MANUFACTURER : SAMJIN / DRAWING NUMBER : POS 73
0307A	BOLT,MACHINE	BOLT,MACHINE:TB-03R10RF-4A3C-SG,IT.73	SAMJIN	SAMJIN JMC CO LTD	SSNP-9544-PI-167-VDR-0202	BOLT,MACHINE / MATERIAL : ALLOY STEEL / MATERIAL STANDARD : ASTM A193 GRADE B7 / TYPE OR USAGE : COVER / EQUIPMENT NAME : BALL VALVE / EQUIPMENT TYPE/MODEL : TB-03R10RF-4A3C-SG / ADDITIONAL EQUIPMENT DATA: 10IN 300LB RF / MANUFACTURER : SAMJIN / DRAWING NUMBER : POS 73
PS154	PLATE,ADAPTER	PLATE,ADAPTER:TB-03R10RF-4A3C-SG,IT.90	SAMJIN	SAMJIN JMC CO LTD	10-BAJG	PLATE,ADAPTER / MATERIAL STANDARD : AISI 1020 / EQUIPMENT NAME : BALL VALVE / EQUIPMENT TYPE/MODEL : TB-03R10RF-4A3C-SG / ADDITIONAL EQUIPMENT DATA: 10IN 300LB RF / MANUFACTURER : SAMJIN / DRAWING NUMBER : POS 90
PS154	PLATE,ADAPTER	PLATE,ADAPTER:TB-03R10RF-4A3C-SG,IT.90	SAMJIN	SAMJIN JMC CO LTD	SSNP-02-PIP-VDR-167-0203-21 POS 90	PLATE,ADAPTER / MATERIAL STANDARD : AISI 1020 / EQUIPMENT NAME : BALL VALVE / EQUIPMENT TYPE/MODEL : TB-03R10RF-4A3C-SG / ADDITIONAL EQUIPMENT DATA: 10IN 300LB RF / MANUFACTURER : SAMJIN / DRAWING NUMBER : POS 90
PS154	PLATE,ADAPTER	PLATE,ADAPTER:TB-03R10RF-4A3C-SG,IT.90	SAMJIN	SAMJIN JMC CO LTD	SSNP-9544-PI-167-VDR-0202	PLATE,ADAPTER / MATERIAL STANDARD : AISI 1020 / EQUIPMENT NAME : BALL VALVE / EQUIPMENT TYPE/MODEL : TB-03R10RF-4A3C-SG / ADDITIONAL EQUIPMENT DATA: 10IN 300LB RF / MANUFACTURER : SAMJIN / DRAWING NUMBER : POS 90
0307A	BOLT,MACHINE	BOLT,MACHINE:TB-03R10RF-4A3C-SG IT.92	SAMJIN	SAMJIN JMC CO LTD	10-BAJG	BOLT,MACHINE / MATERIAL : ALLOY STEEL / MATERIAL STANDARD : ASTM A193 GRADE B7 / TYPE OR USAGE : ADAPTER / EQUIPMENT NAME : BALL VALVE / EQUIPMENT TYPE/MODEL : TB-03R10RF-4A3C-SG / ADDITIONAL EQUIPMENT DATA: 10IN 300LB RF / MANUFACTURER : SAMJIN / DRAWING NUMBER : POS 92
0307A	BOLT,MACHINE	BOLT,MACHINE:TB-03R10RF-4A3C-SG IT.92	SAMJIN	SAMJIN JMC CO LTD	SSNP-02-PIP-VDR-167-0203-21 POS 92	BOLT,MACHINE / MATERIAL : ALLOY STEEL / MATERIAL STANDARD : ASTM A193 GRADE B7 / TYPE OR USAGE : ADAPTER / EQUIPMENT NAME : BALL VALVE / EQUIPMENT TYPE/MODEL : TB-03R10RF-4A3C-SG / ADDITIONAL EQUIPMENT DATA: 10IN 300LB RF / MANUFACTURER : SAMJIN / DRAWING NUMBER : POS 92
0307A	BOLT,MACHINE	BOLT,MACHINE:TB-03R10RF-4A3C-SG IT.92	SAMJIN	SAMJIN JMC CO LTD	SSNP-9544-PI-167-VDR-0202	BOLT,MACHINE / MATERIAL : ALLOY STEEL / MATERIAL STANDARD : ASTM A193 GRADE B7 / TYPE OR USAGE : ADAPTER / EQUIPMENT NAME : BALL VALVE / EQUIPMENT TYPE/MODEL : TB-03R10RF-4A3C-SG / ADDITIONAL EQUIPMENT DATA: 10IN 300LB RF / MANUFACTURER : SAMJIN / DRAWING NUMBER : POS 92
PS156	VALVE,VENT	VALVE,VENT:TB-03R10RF-4A3C-SG IT.9B	SAMJIN	SAMJIN JMC CO LTD	10-BAJG	VALVE,VENT / MATERIAL STANDARD : AISI 1020 / EQUIPMENT NAME : BALL VALVE / EQUIPMENT TYPE/MODEL : TB-03R10RF-4A3C-SG / ADDITIONAL EQUIPMENT DATA: 10IN 300LB RF / MANUFACTURER : SAMJIN / DRAWING NUMBER : POS 9B
PS156	VALVE,VENT	VALVE,VENT:TB-03R10RF-4A3C-SG IT.9B	SAMJIN	SAMJIN JMC CO LTD	SSNP-02-PIP-VDR-167-0203-21 POS 9B	VALVE,VENT / MATERIAL STANDARD : AISI 1020 / EQUIPMENT NAME : BALL VALVE / EQUIPMENT TYPE/MODEL : TB-03R10RF-4A3C-SG / ADDITIONAL EQUIPMENT DATA: 10IN 300LB RF / MANUFACTURER : SAMJIN / DRAWING NUMBER : POS 9B
PS156	VALVE,VENT	VALVE,VENT:TB-03R10RF-4A3C-SG IT.9B	SAMJIN	SAMJIN JMC CO LTD	SSNP-9544-PI-167-VDR-0202	VALVE,VENT / MATERIAL STANDARD : AISI 1020 / EQUIPMENT NAME : BALL VALVE / EQUIPMENT TYPE/MODEL : TB-03R10RF-4A3C-SG / ADDITIONAL EQUIPMENT DATA: 10IN 300LB RF / MANUFACTURER : SAMJIN / DRAWING NUMBER : POS 9B
PS155	FITTING,SEALANT INJECTION	FITTING,SEALANT:TB-03R10RF-4A3C-SG,IT.9C	SAMJIN	SAMJIN JMC CO LTD	10-BAJG	FITTING,SEALANT INJECTION / MATERIAL STANDARD : AISI 1020 / TYPE OR USAGE : STEM / EQUIPMENT NAME : BALL VALVE / EQUIPMENT TYPE/MODEL : TB-03R10RF-4A3C-SG / ADDITIONAL EQUIPMENT DATA: 10IN 300LB RF / MANUFACTURER : SAMJIN / DRAWING NUMBER : POS 9C
PS155	FITTING,SEALANT INJECTION	FITTING,SEALANT:TB-03R10RF-4A3C-SG,IT.9C	SAMJIN	SAMJIN JMC CO LTD	SSNP-02-PIP-VDR-167-0203-21 POS 9C	FITTING,SEALANT INJECTION / MATERIAL STANDARD : AISI 1020 / TYPE OR USAGE : STEM / EQUIPMENT NAME : BALL VALVE / EQUIPMENT TYPE/MODEL : TB-03R10RF-4A3C-SG / ADDITIONAL EQUIPMENT DATA: 10IN 300LB RF / MANUFACTURER : SAMJIN / DRAWING NUMBER : POS 9C
PS155	FITTING,SEALANT INJECTION	FITTING,SEALANT:TB-03R10RF-4A3C-SG,IT.9C	SAMJIN	SAMJIN JMC CO LTD	SSNP-9544-PI-167-VDR-0202	FITTING,SEALANT INJECTION / MATERIAL STANDARD : AISI 1020 / TYPE OR USAGE : STEM / EQUIPMENT NAME : BALL VALVE / EQUIPMENT TYPE/MODEL : TB-03R10RF-4A3C-SG / ADDITIONAL EQUIPMENT DATA: 10IN 300LB RF / MANUFACTURER : SAMJIN / DRAWING NUMBER : POS 9C
PS155	FITTING,SEALANT INJECTION	FITTING,SEALANT:TB-03R10RF-4A3C-SG,IT.9D	SAMJIN	SAMJIN JMC CO LTD	10-BAJG	FITTING,SEALANT INJECTION / MATERIAL STANDARD : AISI 1020 / TYPE OR USAGE : SEAT / EQUIPMENT NAME : BALL VALVE / EQUIPMENT TYPE/MODEL : TB-03R10RF-4A3C-SG / ADDITIONAL EQUIPMENT DATA: 10IN 300LB RF / MANUFACTURER : SAMJIN / DRAWING NUMBER : POS 9D
PS155	FITTING,SEALANT INJECTION	FITTING,SEALANT:TB-03R10RF-4A3C-SG,IT.9D	SAMJIN	SAMJIN JMC CO LTD	SSNP-02-PIP-VDR-167-0203-21 POS 9D	FITTING,SEALANT INJECTION / MATERIAL STANDARD : AISI 1020 / TYPE OR USAGE : SEAT / EQUIPMENT NAME : BALL VALVE / EQUIPMENT TYPE/MODEL : TB-03R10RF-4A3C-SG / ADDITIONAL EQUIPMENT DATA: 10IN 300LB RF / MANUFACTURER : SAMJIN / DRAWING NUMBER : POS 9D
PS155	FITTING,SEALANT INJECTION	FITTING,SEALANT:TB-03R10RF-4A3C-SG,IT.9D	SAMJIN	SAMJIN JMC CO LTD	SSNP-9544-PI-167-VDR-0202	FITTING,SEALANT INJECTION / MATERIAL STANDARD : AISI 1020 / TYPE OR USAGE : SEAT / EQUIPMENT NAME : BALL VALVE / EQUIPMENT TYPE/MODEL : TB-03R10RF-4A3C-SG / ADDITIONAL EQUIPMENT DATA: 10IN 300LB RF / MANUFACTURER : SAMJIN / DRAWING NUMBER : POS 9D
04522	GASKET	GASKET:CAP;TB-03R08RF-4X0X-SG,IT.21	SAMJIN	SAMJIN JMC CO LTD	8-BAJH	GASKET / TYPE OR USAGE : CAP / MATERIAL : GRAPHITE / EQUIPMENT NAME : BALL VALVE / EQUIPMENT TYPE/MODEL : TB-03R08RF-4X0X-SG / ADDITIONAL EQUIPMENT DATA: 8IN 300LB RF / MANUFACTURER : SAMJIN / DRAWING NUMBER : POS 21
04522	GASKET	GASKET:CAP;TB-03R08RF-4X0X-SG,IT.21	SAMJIN	SAMJIN JMC CO LTD	SSNP-02-PIP-VDR-167-0203-22 POS 21	GASKET / TYPE OR USAGE : CAP / MATERIAL : GRAPHITE / EQUIPMENT NAME : BALL VALVE / EQUIPMENT TYPE/MODEL : TB-03R08RF-4X0X-SG / ADDITIONAL EQUIPMENT DATA: 8IN 300LB RF / MANUFACTURER : SAMJIN / DRAWING NUMBER : POS 21
04522	GASKET	GASKET:CAP;TB-03R08RF-4X0X-SG,IT.21	SAMJIN	SAMJIN JMC CO LTD	SSNP-9544-PI-167-VDR-0202	GASKET / TYPE OR USAGE : CAP / MATERIAL : GRAPHITE / EQUIPMENT NAME : BALL VALVE / EQUIPMENT TYPE/MODEL : TB-03R08RF-4X0X-SG / ADDITIONAL EQUIPMENT DATA: 8IN 300LB RF / MANUFACTURER : SAMJIN / DRAWING NUMBER : POS 21
15951	STUD,CONTINUOUS THREAD	STUDBOLT:TB-03R08RF-4X0X-SG IT.22	SAMJIN	SAMJIN JMC CO LTD	8-BAJH	STUD,CONTINUOUS THREAD / MATERIAL : ALLOY STEEL / MATERIAL STANDARD : ASTM A193 GRADE B7 / EQUIPMENT NAME : BALL VALVE / EQUIPMENT TYPE/MODEL : TB-03R08RF-4X0X-SG / ADDITIONAL EQUIPMENT DATA: 8IN 300LB RF / MANUFACTURER : SAMJIN / DRAWING NUMBER : POS 22
15951	STUD,CONTINUOUS THREAD	STUDBOLT:TB-03R08RF-4X0X-SG IT.22	SAMJIN	SAMJIN JMC CO LTD	SSNP-02-PIP-VDR-167-0203-22 POS 22	STUD,CONTINUOUS THREAD / MATERIAL : ALLOY STEEL / MATERIAL STANDARD : ASTM A193 GRADE B7 / EQUIPMENT NAME : BALL VALVE / EQUIPMENT TYPE/MODEL : TB-03R08RF-4X0X-SG / ADDITIONAL EQUIPMENT DATA: 8IN 300LB RF / MANUFACTURER : SAMJIN / DRAWING NUMBER : POS 22
15951	STUD,CONTINUOUS THREAD	STUDBOLT:TB-03R08RF-4X0X-SG IT.22	SAMJIN	SAMJIN JMC CO LTD	SSNP-9544-PI-167-VDR-0202	STUD,CONTINUOUS THREAD / MATERIAL : ALLOY STEEL / MATERIAL STANDARD : ASTM A193 GRADE B7 / EQUIPMENT NAME : BALL VALVE / EQUIPMENT TYPE/MODEL : TB-03R08RF-4X0X-SG / ADDITIONAL EQUIPMENT DATA: 8IN 300LB RF / MANUFACTURER : SAMJIN / DRAWING NUMBER : POS 22
01857	NUT,PLAIN,HEXAGON	NUT,PLAIN,HEX:TB-03R08RF-4X0X-SG IT.24	SAMJIN	SAMJIN JMC CO LTD	8-BAJH	NUT,PLAIN,HEXAGON / MATERIAL : ALLOY STEEL / MATERIAL STANDARD : ASTM A194 GRADE 2H / TYPE OR USAGE : CAP / EQUIPMENT NAME : BALL VALVE / EQUIPMENT TYPE/MODEL : TB-03R08RF-4X0X-SG / ADDITIONAL EQUIPMENT DATA: 8IN 300LB RF / MANUFACTURER : SAMJIN / DRAWING NUMBER : POS 24
01857	NUT,PLAIN,HEXAGON	NUT,PLAIN,HEX:TB-03R08RF-4X0X-SG IT.24	SAMJIN	SAMJIN JMC CO LTD	SSNP-02-PIP-VDR-167-0203-22 POS 24	NUT,PLAIN,HEXAGON / MATERIAL : ALLOY STEEL / MATERIAL STANDARD : ASTM A194 GRADE 2H / TYPE OR USAGE : CAP / EQUIPMENT NAME : BALL VALVE / EQUIPMENT TYPE/MODEL : TB-03R08RF-4X0X-SG / ADDITIONAL EQUIPMENT DATA: 8IN 300LB RF / MANUFACTURER : SAMJIN / DRAWING NUMBER : POS 24
01857	NUT,PLAIN,HEXAGON	NUT,PLAIN,HEX:TB-03R08RF-4X0X-SG IT.24	SAMJIN	SAMJIN JMC CO LTD	SSNP-9544-PI-167-VDR-0202	NUT,PLAIN,HEXAGON / MATERIAL : ALLOY STEEL / MATERIAL STANDARD : ASTM A194 GRADE 2H / TYPE OR USAGE : CAP / EQUIPMENT NAME : BALL VALVE / EQUIPMENT TYPE/MODEL : TB-03R08RF-4X0X-SG / ADDITIONAL EQUIPMENT DATA: 8IN 300LB RF / MANUFACTURER : SAMJIN / DRAWING NUMBER : POS 24
32559	BALL,VALVE,PORTED	BALL,VALVE:TB-03R08RF-4X0X-SG IT.30	SAMJIN	SAMJIN JMC CO LTD	8-BAJH	BALL,VALVE,PORTED / MATERIAL : CAST STAINLESS STEEL+TCC / MATERIAL STANDARD : ASTM A351 GRADE CF8 / EQUIPMENT NAME : BALL VALVE / EQUIPMENT TYPE/MODEL : TB-03R08RF-4X0X-SG / ADDITIONAL EQUIPMENT DATA: 8IN 300LB RF / MANUFACTURER : SAMJIN / DRAWING NUMBER : POS 30
32559	BALL,VALVE,PORTED	BALL,VALVE:TB-03R08RF-4X0X-SG IT.30	SAMJIN	SAMJIN JMC CO LTD	SSNP-02-PIP-VDR-167-0203-22 POS 30	BALL,VALVE,PORTED / MATERIAL : CAST STAINLESS STEEL+TCC / MATERIAL STANDARD : ASTM A351 GRADE CF8 / EQUIPMENT NAME : BALL VALVE / EQUIPMENT TYPE/MODEL : TB-03R08RF-4X0X-SG / ADDITIONAL EQUIPMENT DATA: 8IN 300LB RF / MANUFACTURER : SAMJIN / DRAWING NUMBER : POS 30
32559	BALL,VALVE,PORTED	BALL,VALVE:TB-03R08RF-4X0X-SG IT.30	SAMJIN	SAMJIN JMC CO LTD	SSNP-9544-PI-167-VDR-0202	BALL,VALVE,PORTED / MATERIAL : CAST STAINLESS STEEL+TCC / MATERIAL STANDARD : ASTM A351 GRADE CF8 / EQUIPMENT NAME : BALL VALVE / EQUIPMENT TYPE/MODEL : TB-03R08RF-4X0X-SG / ADDITIONAL EQUIPMENT DATA: 8IN 300LB RF / MANUFACTURER : SAMJIN / DRAWING NUMBER : POS 30
22113	SEAT,VALVE	SEAT,VALVE:TB-03R08RF-4X0X-SG IT.40	SAMJIN	SAMJIN JMC CO LTD	8-BAJH	SEAT,VALVE / MATERIAL : STAINLESS STEEL 304+TC / SPECIFICATION/STD DATA : ASTM A276 GRADE 304 / EQUIPMENT NAME : BALL VALVE / EQUIPMENT TYPE/MODEL : TB-03R08RF-4X0X-SG / ADDITIONAL EQUIPMENT DATA: 8IN 300LB RF / MANUFACTURER : SAMJIN / DRAWING NUMBER : POS 40
22113	SEAT,VALVE	SEAT,VALVE:TB-03R08RF-4X0X-SG IT.40	SAMJIN	SAMJIN JMC CO LTD	SSNP-02-PIP-VDR-167-0203-22 POS 40	SEAT,VALVE / MATERIAL : STAINLESS STEEL 304+TC / SPECIFICATION/STD DATA : ASTM A276 GRADE 304 / EQUIPMENT NAME : BALL VALVE / EQUIPMENT TYPE/MODEL : TB-03R08RF-4X0X-SG / ADDITIONAL EQUIPMENT DATA: 8IN 300LB RF / MANUFACTURER : SAMJIN / DRAWING NUMBER : POS 40
22113	SEAT,VALVE	SEAT,VALVE:TB-03R08RF-4X0X-SG IT.40	SAMJIN	SAMJIN JMC CO LTD	SSNP-9544-PI-167-VDR-0202	SEAT,VALVE / MATERIAL : STAINLESS STEEL 304+TC / SPECIFICATION/STD DATA : ASTM A276 GRADE 304 / EQUIPMENT NAME : BALL VALVE / EQUIPMENT TYPE/MODEL : TB-03R08RF-4X0X-SG / ADDITIONAL EQUIPMENT DATA: 8IN 300LB RF / MANUFACTURER : SAMJIN / DRAWING NUMBER : POS 40
F9025	SPRING,HELICAL	SPRING,HELICAL:TB-03R08RF-4X0X-SG IT.42	SAMJIN	SAMJIN JMC CO LTD	8-BAJH	SPRING,HELICAL / MATERIAL : INCONEL X-750 / TYPE OR USAGE : SEAT / EQUIPMENT NAME : BALL VALVE / EQUIPMENT TYPE/MODEL : TB-03R08RF-4X0X-SG / ADDITIONAL EQUIPMENT DATA: 8IN 300LB RF / MANUFACTURER : SAMJIN / DRAWING NUMBER : POS 42
F9025	SPRING,HELICAL	SPRING,HELICAL:TB-03R08RF-4X0X-SG IT.42	SAMJIN	SAMJIN JMC CO LTD	SSNP-02-PIP-VDR-167-0203-22 POS 42	SPRING,HELICAL / MATERIAL : INCONEL X-750 / TYPE OR USAGE : SEAT / EQUIPMENT NAME : BALL VALVE / EQUIPMENT TYPE/MODEL : TB-03R08RF-4X0X-SG / ADDITIONAL EQUIPMENT DATA: 8IN 300LB RF / MANUFACTURER : SAMJIN / DRAWING NUMBER : POS 42
F9025	SPRING,HELICAL	SPRING,HELICAL:TB-03R08RF-4X0X-SG IT.42	SAMJIN	SAMJIN JMC CO LTD	SSNP-9544-PI-167-VDR-0202	SPRING,HELICAL / MATERIAL : INCONEL X-750 / TYPE OR USAGE : SEAT / EQUIPMENT NAME : BALL VALVE / EQUIPMENT TYPE/MODEL : TB-03R08RF-4X0X-SG / ADDITIONAL EQUIPMENT DATA: 8IN 300LB RF / MANUFACTURER : SAMJIN / DRAWING NUMBER : POS 42
02885	HOLDER,SPRING	HOLDER,SPRING:TB-03R08RF-4X0X-SG IT.46	SAMJIN	SAMJIN JMC CO LTD	8-BAJH	HOLDER,SPRING / MATERIAL : STAINLESS STEEL / SPECIFICATION/STD DATA: ASTM A276 GRADE 304 / EQUIPMENT NAME : BALL VALVE / EQUIPMENT TYPE/MODEL : TB-03R08RF-4X0X-SG / SUB-ASSEMBLY : 8IN 300LB RF / MANUFACTURER : SAMJIN / DRAWING NUMBER : POS 46
02885	HOLDER,SPRING	HOLDER,SPRING:TB-03R08RF-4X0X-SG IT.46	SAMJIN	SAMJIN JMC CO LTD	SSNP-02-PIP-VDR-167-0203-22 POS 46	HOLDER,SPRING / MATERIAL : STAINLESS STEEL / SPECIFICATION/STD DATA: ASTM A276 GRADE 304 / EQUIPMENT NAME : BALL VALVE / EQUIPMENT TYPE/MODEL : TB-03R08RF-4X0X-SG / SUB-ASSEMBLY : 8IN 300LB RF / MANUFACTURER : SAMJIN / DRAWING NUMBER : POS 46
02885	HOLDER,SPRING	HOLDER,SPRING:TB-03R08RF-4X0X-SG IT.46	SAMJIN	SAMJIN JMC CO LTD	SSNP-9544-PI-167-VDR-0202	HOLDER,SPRING / MATERIAL : STAINLESS STEEL / SPECIFICATION/STD DATA: ASTM A276 GRADE 304 / EQUIPMENT NAME : BALL VALVE / EQUIPMENT TYPE/MODEL : TB-03R08RF-4X0X-SG / SUB-ASSEMBLY : 8IN 300LB RF / MANUFACTURER : SAMJIN / DRAWING NUMBER : POS 46
04522	GASKET	GASKET:SEAT;TB-03R08RF-4X0X-SG,IT.47	SAMJIN	SAMJIN JMC CO LTD	8-BAJH	GASKET / TYPE OR USAGE : SEAT / MATERIAL : GRAPHITE / EQUIPMENT NAME : BALL VALVE / EQUIPMENT TYPE/MODEL : TB-03R08RF-4X0X-SG / ADDITIONAL EQUIPMENT DATA: 8IN 300LB RF / MANUFACTURER : SAMJIN / DRAWING NUMBER : POS 47
04522	GASKET	GASKET:SEAT;TB-03R08RF-4X0X-SG,IT.47	SAMJIN	SAMJIN JMC CO LTD	SSNP-02-PIP-VDR-167-0203-22 POS 47	GASKET / TYPE OR USAGE : SEAT / MATERIAL : GRAPHITE / EQUIPMENT NAME : BALL VALVE / EQUIPMENT TYPE/MODEL : TB-03R08RF-4X0X-SG / ADDITIONAL EQUIPMENT DATA: 8IN 300LB RF / MANUFACTURER : SAMJIN / DRAWING NUMBER : POS 47
04522	GASKET	GASKET:SEAT;TB-03R08RF-4X0X-SG,IT.47	SAMJIN	SAMJIN JMC CO LTD	SSNP-9544-PI-167-VDR-0202	GASKET / TYPE OR USAGE : SEAT / MATERIAL : GRAPHITE / EQUIPMENT NAME : BALL VALVE / EQUIPMENT TYPE/MODEL : TB-03R08RF-4X0X-SG / ADDITIONAL EQUIPMENT DATA: 8IN 300LB RF / MANUFACTURER : SAMJIN / DRAWING NUMBER : POS 47
32528	STEM,FLUID VALVE	STEM,VALVE:TB-03R08RF-4X0X-SG,IT.50	SAMJIN	SAMJIN JMC CO LTD	8-BAJH	STEM,FLUID VALVE / MATERIAL : STAINLESS STEEL / PACKAGE DATA : ASTM A276 GRADE 304 / EQUIPMENT NAME : BALL VALVE / EQUIPMENT TYPE/MODEL : TB-03R08RF-4X0X-SG / ADDITIONAL EQUIPMENT DATA: 8IN 300LB RF / MANUFACTURER : SAMJIN / DRAWING NUMBER : POS 50
32528	STEM,FLUID VALVE	STEM,VALVE:TB-03R08RF-4X0X-SG,IT.50	SAMJIN	SAMJIN JMC CO LTD	SSNP-02-PIP-VDR-167-0203-22 POS 50	STEM,FLUID VALVE / MATERIAL : STAINLESS STEEL / PACKAGE DATA : ASTM A276 GRADE 304 / EQUIPMENT NAME : BALL VALVE / EQUIPMENT TYPE/MODEL : TB-03R08RF-4X0X-SG / ADDITIONAL EQUIPMENT DATA: 8IN 300LB RF / MANUFACTURER : SAMJIN / DRAWING NUMBER : POS 50
32528	STEM,FLUID VALVE	STEM,VALVE:TB-03R08RF-4X0X-SG,IT.50	SAMJIN	SAMJIN JMC CO LTD	SSNP-9544-PI-167-VDR-0202	STEM,FLUID VALVE / MATERIAL : STAINLESS STEEL / PACKAGE DATA : ASTM A276 GRADE 304 / EQUIPMENT NAME : BALL VALVE / EQUIPMENT TYPE/MODEL : TB-03R08RF-4X0X-SG / ADDITIONAL EQUIPMENT DATA: 8IN 300LB RF / MANUFACTURER : SAMJIN / DRAWING NUMBER : POS 50
04250	SEAL,PLAIN	SEAL:STEM;TB-03R08RF-4X0X-SG IT.51	SAMJIN	SAMJIN JMC CO LTD	8-BAJH	SEAL,PLAIN / MATERIAL : STEEL+PTFE / TYPE OR USAGE : STEM THRUST / EQUIPMENT NAME : BALL VALVE / EQUIPMENT TYPE/MODEL : TB-03R08RF-4X0X-SG / ADDITIONAL EQUIPMENT DATA: 8IN 300LB RF / MANUFACTURER : SAMJIN / DRAWING NUMBER : POS 51
04250	SEAL,PLAIN	SEAL:STEM;TB-03R08RF-4X0X-SG IT.51	SAMJIN	SAMJIN JMC CO LTD	SSNP-02-PIP-VDR-167-0203-22 POS 51	SEAL,PLAIN / MATERIAL : STEEL+PTFE / TYPE OR USAGE : STEM THRUST / EQUIPMENT NAME : BALL VALVE / EQUIPMENT TYPE/MODEL : TB-03R08RF-4X0X-SG / ADDITIONAL EQUIPMENT DATA: 8IN 300LB RF / MANUFACTURER : SAMJIN / DRAWING NUMBER : POS 51
04250	SEAL,PLAIN	SEAL:STEM;TB-03R08RF-4X0X-SG IT.51	SAMJIN	SAMJIN JMC CO LTD	SSNP-9544-PI-167-VDR-0202	SEAL,PLAIN / MATERIAL : STEEL+PTFE / TYPE OR USAGE : STEM THRUST / EQUIPMENT NAME : BALL VALVE / EQUIPMENT TYPE/MODEL : TB-03R08RF-4X0X-SG / ADDITIONAL EQUIPMENT DATA: 8IN 300LB RF / MANUFACTURER : SAMJIN / DRAWING NUMBER : POS 51
13205	BEARING,SLEEVE	BEARING,SLEEVE:TB-03R08RF-4X0X-SG,IT.52	SAMJIN	SAMJIN JMC CO LTD	8-BAJH	BEARING,SLEEVE / MATERIAL : STEEL+PTFE / EQUIPMENT NAME : BALL VALVE / EQUIPMENT TYPE/MODEL : TB-03R08RF-4X0X-SG / ADDITIONAL EQUIPMENT DATA: 8IN 300LB RF / MANUFACTURER : SAMJIN / DRAWING NUMBER : POS 52
13205	BEARING,SLEEVE	BEARING,SLEEVE:TB-03R08RF-4X0X-SG,IT.52	SAMJIN	SAMJIN JMC CO LTD	SSNP-02-PIP-VDR-167-0203-22 POS 52	BEARING,SLEEVE / MATERIAL : STEEL+PTFE / EQUIPMENT NAME : BALL VALVE / EQUIPMENT TYPE/MODEL : TB-03R08RF-4X0X-SG / ADDITIONAL EQUIPMENT DATA: 8IN 300LB RF / MANUFACTURER : SAMJIN / DRAWING NUMBER : POS 52
13205	BEARING,SLEEVE	BEARING,SLEEVE:TB-03R08RF-4X0X-SG,IT.52	SAMJIN	SAMJIN JMC CO LTD	SSNP-9544-PI-167-VDR-0202	BEARING,SLEEVE / MATERIAL : STEEL+PTFE / EQUIPMENT NAME : BALL VALVE / EQUIPMENT TYPE/MODEL : TB-03R08RF-4X0X-SG / ADDITIONAL EQUIPMENT DATA: 8IN 300LB RF / MANUFACTURER : SAMJIN / DRAWING NUMBER : POS 52
04521	PACKING,PREFORMED	PACKING:TB-03R08RF-4X0X-SG IT.55	SAMJIN	SAMJIN JMC CO LTD	8-BAJH	PACKING,PREFORMED / MATERIAL : GRAPHITE / EQUIPMENT NAME : BALL VALVE / EQUIPMENT TYPE/MODEL : TB-03R08RF-4X0X-SG / ADDITIONAL EQUIPMENT DATA: 8IN 300LB RF / MANUFACTURER : SAMJIN / DRAWING NUMBER : POS 55
04521	PACKING,PREFORMED	PACKING:TB-03R08RF-4X0X-SG IT.55	SAMJIN	SAMJIN JMC CO LTD	SSNP-02-PIP-VDR-167-0203-22 POS 55	PACKING,PREFORMED / MATERIAL : GRAPHITE / EQUIPMENT NAME : BALL VALVE / EQUIPMENT TYPE/MODEL : TB-03R08RF-4X0X-SG / ADDITIONAL EQUIPMENT DATA: 8IN 300LB RF / MANUFACTURER : SAMJIN / DRAWING NUMBER : POS 55
04521	PACKING,PREFORMED	PACKING:TB-03R08RF-4X0X-SG IT.55	SAMJIN	SAMJIN JMC CO LTD	SSNP-9544-PI-167-VDR-0202	PACKING,PREFORMED / MATERIAL : GRAPHITE / EQUIPMENT NAME : BALL VALVE / EQUIPMENT TYPE/MODEL : TB-03R08RF-4X0X-SG / ADDITIONAL EQUIPMENT DATA: 8IN 300LB RF / MANUFACTURER : SAMJIN / DRAWING NUMBER : POS 55
PS157	SHAFT,TRUNNION	SHAFT,TRUNNION:TB-03R08RF-4X0X-SG IT.60	SAMJIN	SAMJIN JMC CO LTD	8-BAJH	SHAFT,TRUNNION / MATERIAL : CARBON STEEL / MATERIAL STANDARD : ASTM A105 / EQUIPMENT NAME : BALL VALVE / EQUIPMENT TYPE/MODEL : TB-03R08RF-4X0X-SG / ADDITIONAL EQUIPMENT DATA: 8IN 300LB RF / MANUFACTURER : SAMJIN / DRAWING NUMBER : POS 60
PS157	SHAFT,TRUNNION	SHAFT,TRUNNION:TB-03R08RF-4X0X-SG IT.60	SAMJIN	SAMJIN JMC CO LTD	SSNP-02-PIP-VDR-167-0203-22 POS 60	SHAFT,TRUNNION / MATERIAL : CARBON STEEL / MATERIAL STANDARD : ASTM A105 / EQUIPMENT NAME : BALL VALVE / EQUIPMENT TYPE/MODEL : TB-03R08RF-4X0X-SG / ADDITIONAL EQUIPMENT DATA: 8IN 300LB RF / MANUFACTURER : SAMJIN / DRAWING NUMBER : POS 60
PS157	SHAFT,TRUNNION	SHAFT,TRUNNION:TB-03R08RF-4X0X-SG IT.60	SAMJIN	SAMJIN JMC CO LTD	SSNP-9544-PI-167-VDR-0202	SHAFT,TRUNNION / MATERIAL : CARBON STEEL / MATERIAL STANDARD : ASTM A105 / EQUIPMENT NAME : BALL VALVE / EQUIPMENT TYPE/MODEL : TB-03R08RF-4X0X-SG / ADDITIONAL EQUIPMENT DATA: 8IN 300LB RF / MANUFACTURER : SAMJIN / DRAWING NUMBER : POS 60
04522	GASKET	GASKET:TRUNNION;TB-03R08RF-4X0X-SG,IT.61	SAMJIN	SAMJIN JMC CO LTD	8-BAJH	GASKET / TYPE OR USAGE : TRUNNION / MATERIAL : GRAPHITE / EQUIPMENT NAME : BALL VALVE / EQUIPMENT TYPE/MODEL : TB-03R08RF-4X0X-SG / ADDITIONAL EQUIPMENT DATA: 8IN 300LB RF / MANUFACTURER : SAMJIN / DRAWING NUMBER : POS 61
04522	GASKET	GASKET:TRUNNION;TB-03R08RF-4X0X-SG,IT.61	SAMJIN	SAMJIN JMC CO LTD	SSNP-02-PIP-VDR-167-0203-22 POS 61	GASKET / TYPE OR USAGE : TRUNNION / MATERIAL : GRAPHITE / EQUIPMENT NAME : BALL VALVE / EQUIPMENT TYPE/MODEL : TB-03R08RF-4X0X-SG / ADDITIONAL EQUIPMENT DATA: 8IN 300LB RF / MANUFACTURER : SAMJIN / DRAWING NUMBER : POS 61
04522	GASKET	GASKET:TRUNNION;TB-03R08RF-4X0X-SG,IT.61	SAMJIN	SAMJIN JMC CO LTD	SSNP-9544-PI-167-VDR-0202	GASKET / TYPE OR USAGE : TRUNNION / MATERIAL : GRAPHITE / EQUIPMENT NAME : BALL VALVE / EQUIPMENT TYPE/MODEL : TB-03R08RF-4X0X-SG / ADDITIONAL EQUIPMENT DATA: 8IN 300LB RF / MANUFACTURER : SAMJIN / DRAWING NUMBER : POS 61
0307A	BOLT,MACHINE	BOLT,MACHINE:TB-03R08RF-4X0X-SG IT.66	SAMJIN	SAMJIN JMC CO LTD	8-BAJH	BOLT,MACHINE / MATERIAL : ALLOY STEEL / MATERIAL STANDARD : ASTM A193 GRADE B7 / TYPE OR USAGE : TRUNNION / EQUIPMENT NAME : BALL VALVE / EQUIPMENT TYPE/MODEL : TB-03R08RF-4X0X-SG / ADDITIONAL EQUIPMENT DATA: 8IN 300LB RF / MANUFACTURER : SAMJIN / DRAWING NUMBER : POS 66
0307A	BOLT,MACHINE	BOLT,MACHINE:TB-03R08RF-4X0X-SG IT.66	SAMJIN	SAMJIN JMC CO LTD	SSNP-02-PIP-VDR-167-0203-22 POS 66	BOLT,MACHINE / MATERIAL : ALLOY STEEL / MATERIAL STANDARD : ASTM A193 GRADE B7 / TYPE OR USAGE : TRUNNION / EQUIPMENT NAME : BALL VALVE / EQUIPMENT TYPE/MODEL : TB-03R08RF-4X0X-SG / ADDITIONAL EQUIPMENT DATA: 8IN 300LB RF / MANUFACTURER : SAMJIN / DRAWING NUMBER : POS 66
0307A	BOLT,MACHINE	BOLT,MACHINE:TB-03R08RF-4X0X-SG IT.66	SAMJIN	SAMJIN JMC CO LTD	SSNP-9544-PI-167-VDR-0202	BOLT,MACHINE / MATERIAL : ALLOY STEEL / MATERIAL STANDARD : ASTM A193 GRADE B7 / TYPE OR USAGE : TRUNNION / EQUIPMENT NAME : BALL VALVE / EQUIPMENT TYPE/MODEL : TB-03R08RF-4X0X-SG / ADDITIONAL EQUIPMENT DATA: 8IN 300LB RF / MANUFACTURER : SAMJIN / DRAWING NUMBER : POS 66
01857	NUT,PLAIN,HEXAGON	NUT,PLAIN,HEX:TB-03R08RF-4X0X-SG IT.67	SAMJIN	SAMJIN JMC CO LTD	8-BAJH	NUT,PLAIN,HEXAGON / MATERIAL : ALLOY STEEL / MATERIAL STANDARD : ASTM A194 GRADE 2H / EQUIPMENT NAME : BALL VALVE / EQUIPMENT TYPE/MODEL : TB-03R08RF-4X0X-SG / ADDITIONAL EQUIPMENT DATA: 8IN 300LB RF / MANUFACTURER : SAMJIN / DRAWING NUMBER : POS 67
01857	NUT,PLAIN,HEXAGON	NUT,PLAIN,HEX:TB-03R08RF-4X0X-SG IT.67	SAMJIN	SAMJIN JMC CO LTD	SSNP-02-PIP-VDR-167-0203-22 POS 67	NUT,PLAIN,HEXAGON / MATERIAL : ALLOY STEEL / MATERIAL STANDARD : ASTM A194 GRADE 2H / EQUIPMENT NAME : BALL VALVE / EQUIPMENT TYPE/MODEL : TB-03R08RF-4X0X-SG / ADDITIONAL EQUIPMENT DATA: 8IN 300LB RF / MANUFACTURER : SAMJIN / DRAWING NUMBER : POS 67
01857	NUT,PLAIN,HEXAGON	NUT,PLAIN,HEX:TB-03R08RF-4X0X-SG IT.67	SAMJIN	SAMJIN JMC CO LTD	SSNP-9544-PI-167-VDR-0202	NUT,PLAIN,HEXAGON / MATERIAL : ALLOY STEEL / MATERIAL STANDARD : ASTM A194 GRADE 2H / EQUIPMENT NAME : BALL VALVE / EQUIPMENT TYPE/MODEL : TB-03R08RF-4X0X-SG / ADDITIONAL EQUIPMENT DATA: 8IN 300LB RF / MANUFACTURER : SAMJIN / DRAWING NUMBER : POS 67
04522	GASKET	GASKET:COVER;TB-03R08RF-4X0X-SG,IT.71	SAMJIN	SAMJIN JMC CO LTD	8-BAJH	GASKET / TYPE OR USAGE : COVER / MATERIAL : GRAPHITE / EQUIPMENT NAME : BALL VALVE / EQUIPMENT TYPE/MODEL : TB-03R08RF-4X0X-SG / ADDITIONAL EQUIPMENT DATA: 8IN 300LB RF / MANUFACTURER : SAMJIN / DRAWING NUMBER : POS 71
04522	GASKET	GASKET:COVER;TB-03R08RF-4X0X-SG,IT.71	SAMJIN	SAMJIN JMC CO LTD	SSNP-02-PIP-VDR-167-0203-22 POS 71	GASKET / TYPE OR USAGE : COVER / MATERIAL : GRAPHITE / EQUIPMENT NAME : BALL VALVE / EQUIPMENT TYPE/MODEL : TB-03R08RF-4X0X-SG / ADDITIONAL EQUIPMENT DATA: 8IN 300LB RF / MANUFACTURER : SAMJIN / DRAWING NUMBER : POS 71
04522	GASKET	GASKET:COVER;TB-03R08RF-4X0X-SG,IT.71	SAMJIN	SAMJIN JMC CO LTD	SSNP-9544-PI-167-VDR-0202	GASKET / TYPE OR USAGE : COVER / MATERIAL : GRAPHITE / EQUIPMENT NAME : BALL VALVE / EQUIPMENT TYPE/MODEL : TB-03R08RF-4X0X-SG / ADDITIONAL EQUIPMENT DATA: 8IN 300LB RF / MANUFACTURER : SAMJIN / DRAWING NUMBER : POS 71
0307A	BOLT,MACHINE	BOLT,MACHINE:TB-03R08RF-4X0X-SG IT.73	SAMJIN	SAMJIN JMC CO LTD	8-BAJH	BOLT,MACHINE / MATERIAL : ALLOY STEEL / MATERIAL STANDARD : ASTM A193 GRADE B7 / EQUIPMENT NAME : BALL VALVE / EQUIPMENT TYPE/MODEL : TB-03R08RF-4X0X-SG / ADDITIONAL EQUIPMENT DATA: 8IN 300LB RF / MANUFACTURER : SAMJIN / DRAWING NUMBER : POS 73
0307A	BOLT,MACHINE	BOLT,MACHINE:TB-03R08RF-4X0X-SG IT.73	SAMJIN	SAMJIN JMC CO LTD	SSNP-02-PIP-VDR-167-0203-22 POS 73	BOLT,MACHINE / MATERIAL : ALLOY STEEL / MATERIAL STANDARD : ASTM A193 GRADE B7 / EQUIPMENT NAME : BALL VALVE / EQUIPMENT TYPE/MODEL : TB-03R08RF-4X0X-SG / ADDITIONAL EQUIPMENT DATA: 8IN 300LB RF / MANUFACTURER : SAMJIN / DRAWING NUMBER : POS 73
0307A	BOLT,MACHINE	BOLT,MACHINE:TB-03R08RF-4X0X-SG IT.73	SAMJIN	SAMJIN JMC CO LTD	SSNP-9544-PI-167-VDR-0202	BOLT,MACHINE / MATERIAL : ALLOY STEEL / MATERIAL STANDARD : ASTM A193 GRADE B7 / EQUIPMENT NAME : BALL VALVE / EQUIPMENT TYPE/MODEL : TB-03R08RF-4X0X-SG / ADDITIONAL EQUIPMENT DATA: 8IN 300LB RF / MANUFACTURER : SAMJIN / DRAWING NUMBER : POS 73
0307A	BOLT,MACHINE	BOLT,MACHINE:TB-03R08RF-4X0X-SG IT.7B	SAMJIN	SAMJIN JMC CO LTD	8-BAJH	BOLT,MACHINE / MATERIAL : ALLOY STEEL / MATERIAL STANDARD : ASTM A193 GRADE B7 / TYPE OR USAGE : GLAND / EQUIPMENT NAME : BALL VALVE / EQUIPMENT TYPE/MODEL : TB-03R08RF-4X0X-SG / ADDITIONAL EQUIPMENT DATA: 8IN 300LB RF / MANUFACTURER : SAMJIN / DRAWING NUMBER : POS 7B
0307A	BOLT,MACHINE	BOLT,MACHINE:TB-03R08RF-4X0X-SG IT.7B	SAMJIN	SAMJIN JMC CO LTD	SSNP-02-PIP-VDR-167-0203-22 POS 7B	BOLT,MACHINE / MATERIAL : ALLOY STEEL / MATERIAL STANDARD : ASTM A193 GRADE B7 / TYPE OR USAGE : GLAND / EQUIPMENT NAME : BALL VALVE / EQUIPMENT TYPE/MODEL : TB-03R08RF-4X0X-SG / ADDITIONAL EQUIPMENT DATA: 8IN 300LB RF / MANUFACTURER : SAMJIN / DRAWING NUMBER : POS 7B
0307A	BOLT,MACHINE	BOLT,MACHINE:TB-03R08RF-4X0X-SG IT.7B	SAMJIN	SAMJIN JMC CO LTD	SSNP-9544-PI-167-VDR-0202	BOLT,MACHINE / MATERIAL : ALLOY STEEL / MATERIAL STANDARD : ASTM A193 GRADE B7 / TYPE OR USAGE : GLAND / EQUIPMENT NAME : BALL VALVE / EQUIPMENT TYPE/MODEL : TB-03R08RF-4X0X-SG / ADDITIONAL EQUIPMENT DATA: 8IN 300LB RF / MANUFACTURER : SAMJIN / DRAWING NUMBER : POS 7B
01857	NUT,PLAIN,HEXAGON	NUT,PLAIN,HEX:TB-03R08RF-4X0X-SG IT.7C	SAMJIN	SAMJIN JMC CO LTD	8-BAJH	NUT,PLAIN,HEXAGON / MATERIAL : ALLOY STEEL / MATERIAL STANDARD : ASTM A194 GRADE 2H / TYPE OR USAGE : GLAND / EQUIPMENT NAME : BALL VALVE / EQUIPMENT TYPE/MODEL : TB-03R08RF-4X0X-SG / ADDITIONAL EQUIPMENT DATA: 8IN 300LB RF / MANUFACTURER : SAMJIN / DRAWING NUMBER : POS 7C
01857	NUT,PLAIN,HEXAGON	NUT,PLAIN,HEX:TB-03R08RF-4X0X-SG IT.7C	SAMJIN	SAMJIN JMC CO LTD	SSNP-02-PIP-VDR-167-0203-22 POS 7C	NUT,PLAIN,HEXAGON / MATERIAL : ALLOY STEEL / MATERIAL STANDARD : ASTM A194 GRADE 2H / TYPE OR USAGE : GLAND / EQUIPMENT NAME : BALL VALVE / EQUIPMENT TYPE/MODEL : TB-03R08RF-4X0X-SG / ADDITIONAL EQUIPMENT DATA: 8IN 300LB RF / MANUFACTURER : SAMJIN / DRAWING NUMBER : POS 7C
01857	NUT,PLAIN,HEXAGON	NUT,PLAIN,HEX:TB-03R08RF-4X0X-SG IT.7C	SAMJIN	SAMJIN JMC CO LTD	SSNP-9544-PI-167-VDR-0202	NUT,PLAIN,HEXAGON / MATERIAL : ALLOY STEEL / MATERIAL STANDARD : ASTM A194 GRADE 2H / TYPE OR USAGE : GLAND / EQUIPMENT NAME : BALL VALVE / EQUIPMENT TYPE/MODEL : TB-03R08RF-4X0X-SG / ADDITIONAL EQUIPMENT DATA: 8IN 300LB RF / MANUFACTURER : SAMJIN / DRAWING NUMBER : POS 7C
PS156	VALVE,VENT	VALVE,VENT:TB-03R08RF-4X0X-SG IT.9B	SAMJIN	SAMJIN JMC CO LTD	8-BAJH	VALVE,VENT / MATERIAL STANDARD : AISI 1020 / EQUIPMENT NAME : BALL VALVE / EQUIPMENT TYPE/MODEL : TB-03R08RF-4X0X-SG / ADDITIONAL EQUIPMENT DATA: 8IN 300LB RF / MANUFACTURER : SAMJIN / DRAWING NUMBER : POS 9B
PS156	VALVE,VENT	VALVE,VENT:TB-03R08RF-4X0X-SG IT.9B	SAMJIN	SAMJIN JMC CO LTD	SSNP-02-PIP-VDR-167-0203-22 POS 9B	VALVE,VENT / MATERIAL STANDARD : AISI 1020 / EQUIPMENT NAME : BALL VALVE / EQUIPMENT TYPE/MODEL : TB-03R08RF-4X0X-SG / ADDITIONAL EQUIPMENT DATA: 8IN 300LB RF / MANUFACTURER : SAMJIN / DRAWING NUMBER : POS 9B
PS156	VALVE,VENT	VALVE,VENT:TB-03R08RF-4X0X-SG IT.9B	SAMJIN	SAMJIN JMC CO LTD	SSNP-9544-PI-167-VDR-0202	VALVE,VENT / MATERIAL STANDARD : AISI 1020 / EQUIPMENT NAME : BALL VALVE / EQUIPMENT TYPE/MODEL : TB-03R08RF-4X0X-SG / ADDITIONAL EQUIPMENT DATA: 8IN 300LB RF / MANUFACTURER : SAMJIN / DRAWING NUMBER : POS 9B
PS155	FITTING,SEALANT INJECTION	FITTING,SEALANT:TB-03R08RF-4X0X-SG,IT.9C	SAMJIN	SAMJIN JMC CO LTD	8-BAJH	FITTING,SEALANT INJECTION / MATERIAL STANDARD : AISI 1020 / TYPE OR USAGE : STEM / EQUIPMENT NAME : BALL VALVE / EQUIPMENT TYPE/MODEL : TB-03R08RF-4X0X-SG / ADDITIONAL EQUIPMENT DATA: 8IN 300LB RF / MANUFACTURER : SAMJIN / DRAWING NUMBER : POS 9C
PS155	FITTING,SEALANT INJECTION	FITTING,SEALANT:TB-03R08RF-4X0X-SG,IT.9C	SAMJIN	SAMJIN JMC CO LTD	SSNP-02-PIP-VDR-167-0203-22 POS 9C	FITTING,SEALANT INJECTION / MATERIAL STANDARD : AISI 1020 / TYPE OR USAGE : STEM / EQUIPMENT NAME : BALL VALVE / EQUIPMENT TYPE/MODEL : TB-03R08RF-4X0X-SG / ADDITIONAL EQUIPMENT DATA: 8IN 300LB RF / MANUFACTURER : SAMJIN / DRAWING NUMBER : POS 9C
PS155	FITTING,SEALANT INJECTION	FITTING,SEALANT:TB-03R08RF-4X0X-SG,IT.9C	SAMJIN	SAMJIN JMC CO LTD	SSNP-9544-PI-167-VDR-0202	FITTING,SEALANT INJECTION / MATERIAL STANDARD : AISI 1020 / TYPE OR USAGE : STEM / EQUIPMENT NAME : BALL VALVE / EQUIPMENT TYPE/MODEL : TB-03R08RF-4X0X-SG / ADDITIONAL EQUIPMENT DATA: 8IN 300LB RF / MANUFACTURER : SAMJIN / DRAWING NUMBER : POS 9C
04250	SEAL,PLAIN	SEAL:CAP;TB-06F06RF-4A3C-SG IT.21	SAMJIN	SAMJIN JMC CO LTD	6-BARI	SEAL,PLAIN / MATERIAL : GRAPHITE / TYPE OR USAGE : CAP FIRE SAFE / EQUIPMENT NAME : BALL VALVE / EQUIPMENT TYPE/MODEL : TB-06F06RF-4A3C-SG / ADDITIONAL EQUIPMENT DATA: 6IN 600LB RF / MANUFACTURER : SAMJIN / DRAWING NUMBER : POS 21
04250	SEAL,PLAIN	SEAL:CAP;TB-06F06RF-4A3C-SG IT.21	SAMJIN	SAMJIN JMC CO LTD	SSNP-02-PIP-VDR-167-0203-26 POS 21	SEAL,PLAIN / MATERIAL : GRAPHITE / TYPE OR USAGE : CAP FIRE SAFE / EQUIPMENT NAME : BALL VALVE / EQUIPMENT TYPE/MODEL : TB-06F06RF-4A3C-SG / ADDITIONAL EQUIPMENT DATA: 6IN 600LB RF / MANUFACTURER : SAMJIN / DRAWING NUMBER : POS 21
04250	SEAL,PLAIN	SEAL:CAP;TB-06F06RF-4A3C-SG IT.21	SAMJIN	SAMJIN JMC CO LTD	SSNP-9544-PI-167-VDR-0202	SEAL,PLAIN / MATERIAL : GRAPHITE / TYPE OR USAGE : CAP FIRE SAFE / EQUIPMENT NAME : BALL VALVE / EQUIPMENT TYPE/MODEL : TB-06F06RF-4A3C-SG / ADDITIONAL EQUIPMENT DATA: 6IN 600LB RF / MANUFACTURER : SAMJIN / DRAWING NUMBER : POS 21
15951	STUD,CONTINUOUS THREAD	STUDBOLT:CAP;TB-06F06RF-4A3C-SG IT.22	SAMJIN	SAMJIN JMC CO LTD	6-BARI	STUD,CONTINUOUS THREAD / MATERIAL : ALLOY STEEL / MATERIAL STANDARD : ASTM A193 GRADE B7 / TYPE OR USAGE : CAP / EQUIPMENT NAME : BALL VALVE / EQUIPMENT TYPE/MODEL : TB-06F06RF-4A3C-SG / ADDITIONAL EQUIPMENT DATA: 6IN 600LB RF / MANUFACTURER : SAMJIN / DRAWING NUMBER : POS 22
15951	STUD,CONTINUOUS THREAD	STUDBOLT:CAP;TB-06F06RF-4A3C-SG IT.22	SAMJIN	SAMJIN JMC CO LTD	SSNP-02-PIP-VDR-167-0203-26 POS 22	STUD,CONTINUOUS THREAD / MATERIAL : ALLOY STEEL / MATERIAL STANDARD : ASTM A193 GRADE B7 / TYPE OR USAGE : CAP / EQUIPMENT NAME : BALL VALVE / EQUIPMENT TYPE/MODEL : TB-06F06RF-4A3C-SG / ADDITIONAL EQUIPMENT DATA: 6IN 600LB RF / MANUFACTURER : SAMJIN / DRAWING NUMBER : POS 22
15951	STUD,CONTINUOUS THREAD	STUDBOLT:CAP;TB-06F06RF-4A3C-SG IT.22	SAMJIN	SAMJIN JMC CO LTD	SSNP-9544-PI-167-VDR-0202	STUD,CONTINUOUS THREAD / MATERIAL : ALLOY STEEL / MATERIAL STANDARD : ASTM A193 GRADE B7 / TYPE OR USAGE : CAP / EQUIPMENT NAME : BALL VALVE / EQUIPMENT TYPE/MODEL : TB-06F06RF-4A3C-SG / ADDITIONAL EQUIPMENT DATA: 6IN 600LB RF / MANUFACTURER : SAMJIN / DRAWING NUMBER : POS 22
01857	NUT,PLAIN,HEXAGON	NUT,PLAIN,HEX:TB-06F06RF-4A3C-SG,IT.24	SAMJIN	SAMJIN JMC CO LTD	6-BARI	NUT,PLAIN,HEXAGON / MATERIAL : CARBON STEEL / MATERIAL STANDARD : ASTM A194 GRADE 2H / TYPE OR USAGE : CAP / EQUIPMENT NAME : BALL VALVE / EQUIPMENT TYPE/MODEL : TB-06F06RF-4A3C-SG / ADDITIONAL EQUIPMENT DATA: 6IN 600LB RF / MANUFACTURER : SAMJIN / DRAWING NUMBER : POS 24
01857	NUT,PLAIN,HEXAGON	NUT,PLAIN,HEX:TB-06F06RF-4A3C-SG,IT.24	SAMJIN	SAMJIN JMC CO LTD	SSNP-02-PIP-VDR-167-0203-26 POS 24	NUT,PLAIN,HEXAGON / MATERIAL : CARBON STEEL / MATERIAL STANDARD : ASTM A194 GRADE 2H / TYPE OR USAGE : CAP / EQUIPMENT NAME : BALL VALVE / EQUIPMENT TYPE/MODEL : TB-06F06RF-4A3C-SG / ADDITIONAL EQUIPMENT DATA: 6IN 600LB RF / MANUFACTURER : SAMJIN / DRAWING NUMBER : POS 24
01857	NUT,PLAIN,HEXAGON	NUT,PLAIN,HEX:TB-06F06RF-4A3C-SG,IT.24	SAMJIN	SAMJIN JMC CO LTD	SSNP-9544-PI-167-VDR-0202	NUT,PLAIN,HEXAGON / MATERIAL : CARBON STEEL / MATERIAL STANDARD : ASTM A194 GRADE 2H / TYPE OR USAGE : CAP / EQUIPMENT NAME : BALL VALVE / EQUIPMENT TYPE/MODEL : TB-06F06RF-4A3C-SG / ADDITIONAL EQUIPMENT DATA: 6IN 600LB RF / MANUFACTURER : SAMJIN / DRAWING NUMBER : POS 24
47946	O-RING	O-RING:VITON;TB-06F06RF-4A3C-SG IT.25	SAMJIN	SAMJIN JMC CO LTD	6-BARI	O-RING / MATERIAL : VITON / TYPE OR USAGE : CAP / EQUIPMENT NAME : BALL VALVE / EQUIPMENT TYPE/MODEL : TB-06F06RF-4A3C-SG / ADDITIONAL EQUIPMENT DATA: 6IN 600LB RF / MANUFACTURER : SAMJIN / DRAWING NUMBER : POS 25
47946	O-RING	O-RING:VITON;TB-06F06RF-4A3C-SG IT.25	SAMJIN	SAMJIN JMC CO LTD	SSNP-02-PIP-VDR-167-0203-26 POS 25	O-RING / MATERIAL : VITON / TYPE OR USAGE : CAP / EQUIPMENT NAME : BALL VALVE / EQUIPMENT TYPE/MODEL : TB-06F06RF-4A3C-SG / ADDITIONAL EQUIPMENT DATA: 6IN 600LB RF / MANUFACTURER : SAMJIN / DRAWING NUMBER : POS 25
47946	O-RING	O-RING:VITON;TB-06F06RF-4A3C-SG IT.25	SAMJIN	SAMJIN JMC CO LTD	SSNP-9544-PI-167-VDR-0202	O-RING / MATERIAL : VITON / TYPE OR USAGE : CAP / EQUIPMENT NAME : BALL VALVE / EQUIPMENT TYPE/MODEL : TB-06F06RF-4A3C-SG / ADDITIONAL EQUIPMENT DATA: 6IN 600LB RF / MANUFACTURER : SAMJIN / DRAWING NUMBER : POS 25
32559	BALL,VALVE,PORTED	BALL,VALVE:TB-06F06RF-4A3C-SG IT.30	SAMJIN	SAMJIN JMC CO LTD	6-BARI	BALL,VALVE,PORTED / MATERIAL : CAST CARBON STEEL+ENP / MATERIAL STANDARD : ASTM A216 GRADE WCB / EQUIPMENT NAME : BALL VALVE / EQUIPMENT TYPE/MODEL : TB-06F06RF-4A3C-SG / ADDITIONAL EQUIPMENT DATA: 6IN 600LB RF / MANUFACTURER : SAMJIN / DRAWING NUMBER : POS 30
32559	BALL,VALVE,PORTED	BALL,VALVE:TB-06F06RF-4A3C-SG IT.30	SAMJIN	SAMJIN JMC CO LTD	SSNP-02-PIP-VDR-167-0203-26 POS 30	BALL,VALVE,PORTED / MATERIAL : CAST CARBON STEEL+ENP / MATERIAL STANDARD : ASTM A216 GRADE WCB / EQUIPMENT NAME : BALL VALVE / EQUIPMENT TYPE/MODEL : TB-06F06RF-4A3C-SG / ADDITIONAL EQUIPMENT DATA: 6IN 600LB RF / MANUFACTURER : SAMJIN / DRAWING NUMBER : POS 30
32559	BALL,VALVE,PORTED	BALL,VALVE:TB-06F06RF-4A3C-SG IT.30	SAMJIN	SAMJIN JMC CO LTD	SSNP-9544-PI-167-VDR-0202	BALL,VALVE,PORTED / MATERIAL : CAST CARBON STEEL+ENP / MATERIAL STANDARD : ASTM A216 GRADE WCB / EQUIPMENT NAME : BALL VALVE / EQUIPMENT TYPE/MODEL : TB-06F06RF-4A3C-SG / ADDITIONAL EQUIPMENT DATA: 6IN 600LB RF / MANUFACTURER : SAMJIN / DRAWING NUMBER : POS 30
22113	SEAT,VALVE	SEAT,VALVE:TB-06F06RF-4A3C-SG,IT.40	SAMJIN	SAMJIN JMC CO LTD	6-BARI	SEAT,VALVE / MATERIAL : RTFE / EQUIPMENT NAME : BALL VALVE / EQUIPMENT TYPE/MODEL : TB-06F06RF-4A3C-SG / ADDITIONAL EQUIPMENT DATA: 6IN 600LB RF / MANUFACTURER : SAMJIN / DRAWING NUMBER : POS 40
22113	SEAT,VALVE	SEAT,VALVE:TB-06F06RF-4A3C-SG,IT.40	SAMJIN	SAMJIN JMC CO LTD	SSNP-02-PIP-VDR-167-0203-26 POS 40	SEAT,VALVE / MATERIAL : RTFE / EQUIPMENT NAME : BALL VALVE / EQUIPMENT TYPE/MODEL : TB-06F06RF-4A3C-SG / ADDITIONAL EQUIPMENT DATA: 6IN 600LB RF / MANUFACTURER : SAMJIN / DRAWING NUMBER : POS 40
22113	SEAT,VALVE	SEAT,VALVE:TB-06F06RF-4A3C-SG,IT.40	SAMJIN	SAMJIN JMC CO LTD	SSNP-9544-PI-167-VDR-0202	SEAT,VALVE / MATERIAL : RTFE / EQUIPMENT NAME : BALL VALVE / EQUIPMENT TYPE/MODEL : TB-06F06RF-4A3C-SG / ADDITIONAL EQUIPMENT DATA: 6IN 600LB RF / MANUFACTURER : SAMJIN / DRAWING NUMBER : POS 40
PS151	HOLDER,SEAT	HOLDER,SEAT:TB-06F06RF-4A3C-SG IT.41	SAMJIN	SAMJIN JMC CO LTD	6-BARI	HOLDER,SEAT / MATERIAL : FORGED CARBON STEEL+ENP / MATERIAL STANDARD : ASTM A105 / TYPE OR USAGE : SEAT / EQUIPMENT NAME : BALL VALVE / EQUIPMENT TYPE/MODEL : TB-06F06RF-4A3C-SG / ADDITIONAL EQUIPMENT DATA: 6IN 600LB RF / MANUFACTURER : SAMJIN / DRAWING NUMBER : POS 41
PS151	HOLDER,SEAT	HOLDER,SEAT:TB-06F06RF-4A3C-SG IT.41	SAMJIN	SAMJIN JMC CO LTD	SSNP-02-PIP-VDR-167-0203-26 POS 41	HOLDER,SEAT / MATERIAL : FORGED CARBON STEEL+ENP / MATERIAL STANDARD : ASTM A105 / TYPE OR USAGE : SEAT / EQUIPMENT NAME : BALL VALVE / EQUIPMENT TYPE/MODEL : TB-06F06RF-4A3C-SG / ADDITIONAL EQUIPMENT DATA: 6IN 600LB RF / MANUFACTURER : SAMJIN / DRAWING NUMBER : POS 41
PS151	HOLDER,SEAT	HOLDER,SEAT:TB-06F06RF-4A3C-SG IT.41	SAMJIN	SAMJIN JMC CO LTD	SSNP-9544-PI-167-VDR-0202	HOLDER,SEAT / MATERIAL : FORGED CARBON STEEL+ENP / MATERIAL STANDARD : ASTM A105 / TYPE OR USAGE : SEAT / EQUIPMENT NAME : BALL VALVE / EQUIPMENT TYPE/MODEL : TB-06F06RF-4A3C-SG / ADDITIONAL EQUIPMENT DATA: 6IN 600LB RF / MANUFACTURER : SAMJIN / DRAWING NUMBER : POS 41
F9025	SPRING,HELICAL	SPRING,HELICAL:TB-06F06RF-4A3C-SG IT.42	SAMJIN	SAMJIN JMC CO LTD	6-BARI	SPRING,HELICAL / MATERIAL : INCONEL X-750 / TYPE OR USAGE : SEAT / EQUIPMENT NAME : BALL VALVE / EQUIPMENT TYPE/MODEL : TB-06F06RF-4A3C-SG / ADDITIONAL EQUIPMENT DATA: 6IN 600LB RF / MANUFACTURER : SAMJIN / DRAWING NUMBER : POS 42
F9025	SPRING,HELICAL	SPRING,HELICAL:TB-06F06RF-4A3C-SG IT.42	SAMJIN	SAMJIN JMC CO LTD	SSNP-02-PIP-VDR-167-0203-26 POS 42	SPRING,HELICAL / MATERIAL : INCONEL X-750 / TYPE OR USAGE : SEAT / EQUIPMENT NAME : BALL VALVE / EQUIPMENT TYPE/MODEL : TB-06F06RF-4A3C-SG / ADDITIONAL EQUIPMENT DATA: 6IN 600LB RF / MANUFACTURER : SAMJIN / DRAWING NUMBER : POS 42
F9025	SPRING,HELICAL	SPRING,HELICAL:TB-06F06RF-4A3C-SG IT.42	SAMJIN	SAMJIN JMC CO LTD	SSNP-9544-PI-167-VDR-0202	SPRING,HELICAL / MATERIAL : INCONEL X-750 / TYPE OR USAGE : SEAT / EQUIPMENT NAME : BALL VALVE / EQUIPMENT TYPE/MODEL : TB-06F06RF-4A3C-SG / ADDITIONAL EQUIPMENT DATA: 6IN 600LB RF / MANUFACTURER : SAMJIN / DRAWING NUMBER : POS 42
47946	O-RING	O-RING:VITON;TB-06F06RF-4A3C-SG IT.43	SAMJIN	SAMJIN JMC CO LTD	6-BARI	O-RING / MATERIAL : VITON / TYPE OR USAGE : SEAT / EQUIPMENT NAME : BALL VALVE / EQUIPMENT TYPE/MODEL : TB-06F06RF-4A3C-SG / ADDITIONAL EQUIPMENT DATA: 6IN 60LB RF / MANUFACTURER : SAMJIN / DRAWING NUMBER : POS 43
47946	O-RING	O-RING:VITON;TB-06F06RF-4A3C-SG IT.43	SAMJIN	SAMJIN JMC CO LTD	SSNP-02-PIP-VDR-167-0203-26 POS 43	O-RING / MATERIAL : VITON / TYPE OR USAGE : SEAT / EQUIPMENT NAME : BALL VALVE / EQUIPMENT TYPE/MODEL : TB-06F06RF-4A3C-SG / ADDITIONAL EQUIPMENT DATA: 6IN 60LB RF / MANUFACTURER : SAMJIN / DRAWING NUMBER : POS 43
47946	O-RING	O-RING:VITON;TB-06F06RF-4A3C-SG IT.43	SAMJIN	SAMJIN JMC CO LTD	SSNP-9544-PI-167-VDR-0202	O-RING / MATERIAL : VITON / TYPE OR USAGE : SEAT / EQUIPMENT NAME : BALL VALVE / EQUIPMENT TYPE/MODEL : TB-06F06RF-4A3C-SG / ADDITIONAL EQUIPMENT DATA: 6IN 60LB RF / MANUFACTURER : SAMJIN / DRAWING NUMBER : POS 43
47946	O-RING	O-RING:VITON;TB-06F06RF-4A3C-SG IT.44	SAMJIN	SAMJIN JMC CO LTD	6-BARI	O-RING / MATERIAL : VITON / TYPE OR USAGE : SEAT SEAL / EQUIPMENT NAME : BALL VALVE / EQUIPMENT TYPE/MODEL : TB-06F06RF-4A3C-SG / ADDITIONAL EQUIPMENT DATA: 6IN 600LB RF / MANUFACTURER : SAMJIN / DRAWING NUMBER : POS 44
47946	O-RING	O-RING:VITON;TB-06F06RF-4A3C-SG IT.44	SAMJIN	SAMJIN JMC CO LTD	SSNP-02-PIP-VDR-167-0203-26 POS 44	O-RING / MATERIAL : VITON / TYPE OR USAGE : SEAT SEAL / EQUIPMENT NAME : BALL VALVE / EQUIPMENT TYPE/MODEL : TB-06F06RF-4A3C-SG / ADDITIONAL EQUIPMENT DATA: 6IN 600LB RF / MANUFACTURER : SAMJIN / DRAWING NUMBER : POS 44
47946	O-RING	O-RING:VITON;TB-06F06RF-4A3C-SG IT.44	SAMJIN	SAMJIN JMC CO LTD	SSNP-9544-PI-167-VDR-0202	O-RING / MATERIAL : VITON / TYPE OR USAGE : SEAT SEAL / EQUIPMENT NAME : BALL VALVE / EQUIPMENT TYPE/MODEL : TB-06F06RF-4A3C-SG / ADDITIONAL EQUIPMENT DATA: 6IN 600LB RF / MANUFACTURER : SAMJIN / DRAWING NUMBER : POS 44
04250	SEAL,PLAIN	SEAL:SEAT;TB-06F06RF-4A3C-SG IT.45	SAMJIN	SAMJIN JMC CO LTD	6-BARI	SEAL,PLAIN / MATERIAL : GRAPHITE / TYPE OR USAGE : SEAT FIRE SAFE / EQUIPMENT NAME : BALL VALVE / EQUIPMENT TYPE/MODEL : TB-06F06RF-4A3C-SG / ADDITIONAL EQUIPMENT DATA: 6IN 600LB RF / MANUFACTURER : SAMJIN / DRAWING NUMBER : POS 45
04250	SEAL,PLAIN	SEAL:SEAT;TB-06F06RF-4A3C-SG IT.45	SAMJIN	SAMJIN JMC CO LTD	SSNP-02-PIP-VDR-167-0203-26 POS 45	SEAL,PLAIN / MATERIAL : GRAPHITE / TYPE OR USAGE : SEAT FIRE SAFE / EQUIPMENT NAME : BALL VALVE / EQUIPMENT TYPE/MODEL : TB-06F06RF-4A3C-SG / ADDITIONAL EQUIPMENT DATA: 6IN 600LB RF / MANUFACTURER : SAMJIN / DRAWING NUMBER : POS 45
04250	SEAL,PLAIN	SEAL:SEAT;TB-06F06RF-4A3C-SG IT.45	SAMJIN	SAMJIN JMC CO LTD	SSNP-9544-PI-167-VDR-0202	SEAL,PLAIN / MATERIAL : GRAPHITE / TYPE OR USAGE : SEAT FIRE SAFE / EQUIPMENT NAME : BALL VALVE / EQUIPMENT TYPE/MODEL : TB-06F06RF-4A3C-SG / ADDITIONAL EQUIPMENT DATA: 6IN 600LB RF / MANUFACTURER : SAMJIN / DRAWING NUMBER : POS 45
32528	STEM,FLUID VALVE	STEM,VALVE:TB-06F06RF-4A3C-SG IT.50	SAMJIN	SAMJIN JMC CO LTD	6-BARI	STEM,FLUID VALVE / MATERIAL : STAINLESS STEEL 4140+ENP / SPECIFICATION/STD DATA : AISI 4140 / EQUIPMENT NAME : BALL VALVE / EQUIPMENT TYPE/MODEL : TB-06F06RF-4A3C-SG / ADDITIONAL EQUIPMENT DATA: 6IN 600LB RF / MANUFACTURER : SAMJIN / DRAWING NUMBER : POS 50
32528	STEM,FLUID VALVE	STEM,VALVE:TB-06F06RF-4A3C-SG IT.50	SAMJIN	SAMJIN JMC CO LTD	SSNP-02-PIP-VDR-167-0203-26 POS 50	STEM,FLUID VALVE / MATERIAL : STAINLESS STEEL 4140+ENP / SPECIFICATION/STD DATA : AISI 4140 / EQUIPMENT NAME : BALL VALVE / EQUIPMENT TYPE/MODEL : TB-06F06RF-4A3C-SG / ADDITIONAL EQUIPMENT DATA: 6IN 600LB RF / MANUFACTURER : SAMJIN / DRAWING NUMBER : POS 50
32528	STEM,FLUID VALVE	STEM,VALVE:TB-06F06RF-4A3C-SG IT.50	SAMJIN	SAMJIN JMC CO LTD	SSNP-9544-PI-167-VDR-0202	STEM,FLUID VALVE / MATERIAL : STAINLESS STEEL 4140+ENP / SPECIFICATION/STD DATA : AISI 4140 / EQUIPMENT NAME : BALL VALVE / EQUIPMENT TYPE/MODEL : TB-06F06RF-4A3C-SG / ADDITIONAL EQUIPMENT DATA: 6IN 600LB RF / MANUFACTURER : SAMJIN / DRAWING NUMBER : POS 50
04250	SEAL,PLAIN	SEAL:STEM;TB-06F06RF-4A3C-SG IT.51	SAMJIN	SAMJIN JMC CO LTD	6-BARI	SEAL,PLAIN / MATERIAL : PTFE / TYPE OR USAGE : STEM THRUST / EQUIPMENT NAME : BALL VALVE / EQUIPMENT TYPE/MODEL : TB-06F06RF-4A3C-SG / ADDITIONAL EQUIPMENT DATA: 6IN 600LB RF / MANUFACTURER : SAMJIN / DRAWING NUMBER : POS 51
04250	SEAL,PLAIN	SEAL:STEM;TB-06F06RF-4A3C-SG IT.51	SAMJIN	SAMJIN JMC CO LTD	SSNP-02-PIP-VDR-167-0203-26 POS 51	SEAL,PLAIN / MATERIAL : PTFE / TYPE OR USAGE : STEM THRUST / EQUIPMENT NAME : BALL VALVE / EQUIPMENT TYPE/MODEL : TB-06F06RF-4A3C-SG / ADDITIONAL EQUIPMENT DATA: 6IN 600LB RF / MANUFACTURER : SAMJIN / DRAWING NUMBER : POS 51
04250	SEAL,PLAIN	SEAL:STEM;TB-06F06RF-4A3C-SG IT.51	SAMJIN	SAMJIN JMC CO LTD	SSNP-9544-PI-167-VDR-0202	SEAL,PLAIN / MATERIAL : PTFE / TYPE OR USAGE : STEM THRUST / EQUIPMENT NAME : BALL VALVE / EQUIPMENT TYPE/MODEL : TB-06F06RF-4A3C-SG / ADDITIONAL EQUIPMENT DATA: 6IN 600LB RF / MANUFACTURER : SAMJIN / DRAWING NUMBER : POS 51
13205	BEARING,SLEEVE	BEARING,SLEEVE:TB-06F06RF-4A3C-SG,IT.52	SAMJIN	SAMJIN JMC CO LTD	6-BARI	BEARING,SLEEVE / MATERIAL : STEEL+PTFE / TYPE OR USAGE : STEM / EQUIPMENT NAME : BALL VALVE / EQUIPMENT TYPE/MODEL : TB-06F06RF-4A3C-SG / ADDITIONAL EQUIPMENT DATA: 6IN 600LB RF / MANUFACTURER : SAMJIN / DRAWING NUMBER : POS 52
13205	BEARING,SLEEVE	BEARING,SLEEVE:TB-06F06RF-4A3C-SG,IT.52	SAMJIN	SAMJIN JMC CO LTD	SSNP-02-PIP-VDR-167-0203-26 POS 52	BEARING,SLEEVE / MATERIAL : STEEL+PTFE / TYPE OR USAGE : STEM / EQUIPMENT NAME : BALL VALVE / EQUIPMENT TYPE/MODEL : TB-06F06RF-4A3C-SG / ADDITIONAL EQUIPMENT DATA: 6IN 600LB RF / MANUFACTURER : SAMJIN / DRAWING NUMBER : POS 52
13205	BEARING,SLEEVE	BEARING,SLEEVE:TB-06F06RF-4A3C-SG,IT.52	SAMJIN	SAMJIN JMC CO LTD	SSNP-9544-PI-167-VDR-0202	BEARING,SLEEVE / MATERIAL : STEEL+PTFE / TYPE OR USAGE : STEM / EQUIPMENT NAME : BALL VALVE / EQUIPMENT TYPE/MODEL : TB-06F06RF-4A3C-SG / ADDITIONAL EQUIPMENT DATA: 6IN 600LB RF / MANUFACTURER : SAMJIN / DRAWING NUMBER : POS 52
47946	O-RING	O-RING:VITON;TB-06F06RF-4A3C-SG IT.53	SAMJIN	SAMJIN JMC CO LTD	6-BARI	O-RING / MATERIAL : VITON / TYPE OR USAGE : STEM / EQUIPMENT NAME : BALL VALVE / EQUIPMENT TYPE/MODEL : TB-06F06RF-4A3C-SG / ADDITIONAL EQUIPMENT DATA: 6IN 600LB RF / MANUFACTURER : SAMJIN / DRAWING NUMBER : POS 53
47946	O-RING	O-RING:VITON;TB-06F06RF-4A3C-SG IT.53	SAMJIN	SAMJIN JMC CO LTD	SSNP-02-PIP-VDR-167-0203-26 POS 53	O-RING / MATERIAL : VITON / TYPE OR USAGE : STEM / EQUIPMENT NAME : BALL VALVE / EQUIPMENT TYPE/MODEL : TB-06F06RF-4A3C-SG / ADDITIONAL EQUIPMENT DATA: 6IN 600LB RF / MANUFACTURER : SAMJIN / DRAWING NUMBER : POS 53
47946	O-RING	O-RING:VITON;TB-06F06RF-4A3C-SG IT.53	SAMJIN	SAMJIN JMC CO LTD	SSNP-9544-PI-167-VDR-0202	O-RING / MATERIAL : VITON / TYPE OR USAGE : STEM / EQUIPMENT NAME : BALL VALVE / EQUIPMENT TYPE/MODEL : TB-06F06RF-4A3C-SG / ADDITIONAL EQUIPMENT DATA: 6IN 600LB RF / MANUFACTURER : SAMJIN / DRAWING NUMBER : POS 53
04250	SEAL,PLAIN	SEAL:STEM;TB-06F06RF-4A3C-SG IT.55	SAMJIN	SAMJIN JMC CO LTD	6-BARI	SEAL,PLAIN / MATERIAL : GRAPHITE / TYPE OR USAGE : STEM FIRE SAFE / EQUIPMENT NAME : BALL VALVE / EQUIPMENT TYPE/MODEL : TB-06F06RF-4A3C-SG / ADDITIONAL EQUIPMENT DATA: 6IN 600LB RF / MANUFACTURER : SAMJIN / DRAWING NUMBER : POS 55
04250	SEAL,PLAIN	SEAL:STEM;TB-06F06RF-4A3C-SG IT.55	SAMJIN	SAMJIN JMC CO LTD	SSNP-02-PIP-VDR-167-0203-26 POS 55	SEAL,PLAIN / MATERIAL : GRAPHITE / TYPE OR USAGE : STEM FIRE SAFE / EQUIPMENT NAME : BALL VALVE / EQUIPMENT TYPE/MODEL : TB-06F06RF-4A3C-SG / ADDITIONAL EQUIPMENT DATA: 6IN 600LB RF / MANUFACTURER : SAMJIN / DRAWING NUMBER : POS 55
04250	SEAL,PLAIN	SEAL:STEM;TB-06F06RF-4A3C-SG IT.55	SAMJIN	SAMJIN JMC CO LTD	SSNP-9544-PI-167-VDR-0202	SEAL,PLAIN / MATERIAL : GRAPHITE / TYPE OR USAGE : STEM FIRE SAFE / EQUIPMENT NAME : BALL VALVE / EQUIPMENT TYPE/MODEL : TB-06F06RF-4A3C-SG / ADDITIONAL EQUIPMENT DATA: 6IN 600LB RF / MANUFACTURER : SAMJIN / DRAWING NUMBER : POS 55
PS157	SHAFT,TRUNNION	SHAFT,TRUNNION:TB-06F06RF-4A3C-SG IT.60	SAMJIN	SAMJIN JMC CO LTD	6-BARI	SHAFT,TRUNNION / MATERIAL : CARBON STEEL / MATERIAL STANDARD : ASTM A105 / EQUIPMENT NAME : BALL VALVE / EQUIPMENT TYPE/MODEL : TB-06F06RF-4A3C-SG / ADDITIONAL EQUIPMENT DATA: 6IN 600LB RF / MANUFACTURER : SAMJIN / DRAWING NUMBER : POS 60
PS157	SHAFT,TRUNNION	SHAFT,TRUNNION:TB-06F06RF-4A3C-SG IT.60	SAMJIN	SAMJIN JMC CO LTD	SSNP-02-PIP-VDR-167-0203-26 POS 60	SHAFT,TRUNNION / MATERIAL : CARBON STEEL / MATERIAL STANDARD : ASTM A105 / EQUIPMENT NAME : BALL VALVE / EQUIPMENT TYPE/MODEL : TB-06F06RF-4A3C-SG / ADDITIONAL EQUIPMENT DATA: 6IN 600LB RF / MANUFACTURER : SAMJIN / DRAWING NUMBER : POS 60
PS157	SHAFT,TRUNNION	SHAFT,TRUNNION:TB-06F06RF-4A3C-SG IT.60	SAMJIN	SAMJIN JMC CO LTD	SSNP-9544-PI-167-VDR-0202	SHAFT,TRUNNION / MATERIAL : CARBON STEEL / MATERIAL STANDARD : ASTM A105 / EQUIPMENT NAME : BALL VALVE / EQUIPMENT TYPE/MODEL : TB-06F06RF-4A3C-SG / ADDITIONAL EQUIPMENT DATA: 6IN 600LB RF / MANUFACTURER : SAMJIN / DRAWING NUMBER : POS 60
04250	SEAL,PLAIN	SEAL:TRUNNION;TB-06F06RF-4A3C-SG IT.64	SAMJIN	SAMJIN JMC CO LTD	6-BARI	SEAL,PLAIN / MATERIAL : GRAPHITE / TYPE OR USAGE : TRUNNION FIRE SAFE / EQUIPMENT NAME : BALL VALVE / EQUIPMENT TYPE/MODEL : TB-06F06RF-4A3C-SG / ADDITIONAL EQUIPMENT DATA: 6IN 600LB RF / MANUFACTURER : SAMJIN / DRAWING NUMBER : POS 64
04250	SEAL,PLAIN	SEAL:TRUNNION;TB-06F06RF-4A3C-SG IT.64	SAMJIN	SAMJIN JMC CO LTD	SSNP-02-PIP-VDR-167-0203-26 POS 64	SEAL,PLAIN / MATERIAL : GRAPHITE / TYPE OR USAGE : TRUNNION FIRE SAFE / EQUIPMENT NAME : BALL VALVE / EQUIPMENT TYPE/MODEL : TB-06F06RF-4A3C-SG / ADDITIONAL EQUIPMENT DATA: 6IN 600LB RF / MANUFACTURER : SAMJIN / DRAWING NUMBER : POS 64
04250	SEAL,PLAIN	SEAL:TRUNNION;TB-06F06RF-4A3C-SG IT.64	SAMJIN	SAMJIN JMC CO LTD	SSNP-9544-PI-167-VDR-0202	SEAL,PLAIN / MATERIAL : GRAPHITE / TYPE OR USAGE : TRUNNION FIRE SAFE / EQUIPMENT NAME : BALL VALVE / EQUIPMENT TYPE/MODEL : TB-06F06RF-4A3C-SG / ADDITIONAL EQUIPMENT DATA: 6IN 600LB RF / MANUFACTURER : SAMJIN / DRAWING NUMBER : POS 64
47946	O-RING	O-RING:VITON;TB-06F06RF-4A3C-SG IT.65	SAMJIN	SAMJIN JMC CO LTD	6-BARI	O-RING / MATERIAL : VITON / TYPE OR USAGE : TRUNNION / EQUIPMENT NAME : BALL VALVE / EQUIPMENT TYPE/MODEL : TB-06F06RF-4A3C-SG / ADDITIONAL EQUIPMENT DATA: 6IN 600LB RF / MANUFACTURER : SAMJIN / DRAWING NUMBER : POS 65
47946	O-RING	O-RING:VITON;TB-06F06RF-4A3C-SG IT.65	SAMJIN	SAMJIN JMC CO LTD	SSNP-02-PIP-VDR-167-0203-26 POS 65	O-RING / MATERIAL : VITON / TYPE OR USAGE : TRUNNION / EQUIPMENT NAME : BALL VALVE / EQUIPMENT TYPE/MODEL : TB-06F06RF-4A3C-SG / ADDITIONAL EQUIPMENT DATA: 6IN 600LB RF / MANUFACTURER : SAMJIN / DRAWING NUMBER : POS 65
47946	O-RING	O-RING:VITON;TB-06F06RF-4A3C-SG IT.65	SAMJIN	SAMJIN JMC CO LTD	SSNP-9544-PI-167-VDR-0202	O-RING / MATERIAL : VITON / TYPE OR USAGE : TRUNNION / EQUIPMENT NAME : BALL VALVE / EQUIPMENT TYPE/MODEL : TB-06F06RF-4A3C-SG / ADDITIONAL EQUIPMENT DATA: 6IN 600LB RF / MANUFACTURER : SAMJIN / DRAWING NUMBER : POS 65
0307A	BOLT,MACHINE	BOLT,MACHINE:TB-06F06RF-4A3C-SG IT.66	SAMJIN	SAMJIN JMC CO LTD	6-BARI	BOLT,MACHINE / MATERIAL : ALLOY STEEL / MATERIAL STANDARD : ASTM A193 GRADE B7 / TYPE OR USAGE : TRUNNION / EQUIPMENT NAME : BALL VALVE / EQUIPMENT TYPE/MODEL : TB-06F06RF-4A3C-SG / ADDITIONAL EQUIPMENT DATA: 6IN 600LB RF / MANUFACTURER : SAMJIN / DRAWING NUMBER : POS 66
0307A	BOLT,MACHINE	BOLT,MACHINE:TB-06F06RF-4A3C-SG IT.66	SAMJIN	SAMJIN JMC CO LTD	SSNP-02-PIP-VDR-167-0203-26 POS 66	BOLT,MACHINE / MATERIAL : ALLOY STEEL / MATERIAL STANDARD : ASTM A193 GRADE B7 / TYPE OR USAGE : TRUNNION / EQUIPMENT NAME : BALL VALVE / EQUIPMENT TYPE/MODEL : TB-06F06RF-4A3C-SG / ADDITIONAL EQUIPMENT DATA: 6IN 600LB RF / MANUFACTURER : SAMJIN / DRAWING NUMBER : POS 66
0307A	BOLT,MACHINE	BOLT,MACHINE:TB-06F06RF-4A3C-SG IT.66	SAMJIN	SAMJIN JMC CO LTD	SSNP-9544-PI-167-VDR-0202	BOLT,MACHINE / MATERIAL : ALLOY STEEL / MATERIAL STANDARD : ASTM A193 GRADE B7 / TYPE OR USAGE : TRUNNION / EQUIPMENT NAME : BALL VALVE / EQUIPMENT TYPE/MODEL : TB-06F06RF-4A3C-SG / ADDITIONAL EQUIPMENT DATA: 6IN 600LB RF / MANUFACTURER : SAMJIN / DRAWING NUMBER : POS 66
01857	NUT,PLAIN,HEXAGON	NUT,PLAIN,HEX:TB-06F06RF-4A3C-SG IT.67	SAMJIN	SAMJIN JMC CO LTD	6-BARI	NUT,PLAIN,HEXAGON / MATERIAL : CARBON STEEL / MATERIAL STANDARD : ASTM A194 GRADE 2H / TYPE OR USAGE : TRUNNION / EQUIPMENT NAME : BALL VALVE / EQUIPMENT TYPE/MODEL : TB-06F06RF-4A3C-SG / ADDITIONAL EQUIPMENT DATA: 6IN 600LB RF / MANUFACTURER : SAMJIN / DRAWING NUMBER : POS 67
01857	NUT,PLAIN,HEXAGON	NUT,PLAIN,HEX:TB-06F06RF-4A3C-SG IT.67	SAMJIN	SAMJIN JMC CO LTD	SSNP-02-PIP-VDR-167-0203-26 POS 67	NUT,PLAIN,HEXAGON / MATERIAL : CARBON STEEL / MATERIAL STANDARD : ASTM A194 GRADE 2H / TYPE OR USAGE : TRUNNION / EQUIPMENT NAME : BALL VALVE / EQUIPMENT TYPE/MODEL : TB-06F06RF-4A3C-SG / ADDITIONAL EQUIPMENT DATA: 6IN 600LB RF / MANUFACTURER : SAMJIN / DRAWING NUMBER : POS 67
01857	NUT,PLAIN,HEXAGON	NUT,PLAIN,HEX:TB-06F06RF-4A3C-SG IT.67	SAMJIN	SAMJIN JMC CO LTD	SSNP-9544-PI-167-VDR-0202	NUT,PLAIN,HEXAGON / MATERIAL : CARBON STEEL / MATERIAL STANDARD : ASTM A194 GRADE 2H / TYPE OR USAGE : TRUNNION / EQUIPMENT NAME : BALL VALVE / EQUIPMENT TYPE/MODEL : TB-06F06RF-4A3C-SG / ADDITIONAL EQUIPMENT DATA: 6IN 600LB RF / MANUFACTURER : SAMJIN / DRAWING NUMBER : POS 67
04250	SEAL,PLAIN	SEAL:COVER;TB-06F06RF-4A3C-SG IT.71	SAMJIN	SAMJIN JMC CO LTD	6-BARI	SEAL,PLAIN / MATERIAL : GRAPHITE / TYPE OR USAGE : COVER FIRE SAFE / EQUIPMENT NAME : BALL VALVE / EQUIPMENT TYPE/MODEL : TB-06F06RF-4A3C-SG / ADDITIONAL EQUIPMENT DATA: 6IN 600LB RF / MANUFACTURER : SAMJIN / DRAWING NUMBER : POS 71
04250	SEAL,PLAIN	SEAL:COVER;TB-06F06RF-4A3C-SG IT.71	SAMJIN	SAMJIN JMC CO LTD	SSNP-02-PIP-VDR-167-0203-26 POS 71	SEAL,PLAIN / MATERIAL : GRAPHITE / TYPE OR USAGE : COVER FIRE SAFE / EQUIPMENT NAME : BALL VALVE / EQUIPMENT TYPE/MODEL : TB-06F06RF-4A3C-SG / ADDITIONAL EQUIPMENT DATA: 6IN 600LB RF / MANUFACTURER : SAMJIN / DRAWING NUMBER : POS 71
04250	SEAL,PLAIN	SEAL:COVER;TB-06F06RF-4A3C-SG IT.71	SAMJIN	SAMJIN JMC CO LTD	SSNP-9544-PI-167-VDR-0202	SEAL,PLAIN / MATERIAL : GRAPHITE / TYPE OR USAGE : COVER FIRE SAFE / EQUIPMENT NAME : BALL VALVE / EQUIPMENT TYPE/MODEL : TB-06F06RF-4A3C-SG / ADDITIONAL EQUIPMENT DATA: 6IN 600LB RF / MANUFACTURER : SAMJIN / DRAWING NUMBER : POS 71
47946	O-RING	O-RING:VITON;TB-06F06RF-4A3C-SG IT.72	SAMJIN	SAMJIN JMC CO LTD	6-BARI	O-RING / MATERIAL : VITON / TYPE OR USAGE : COVER / EQUIPMENT NAME : BALL VALVE / EQUIPMENT TYPE/MODEL : TB-06F06RF-4A3C-SG / ADDITIONAL EQUIPMENT DATA: 6IN 600LB RF / MANUFACTURER : SAMJIN / DRAWING NUMBER : POS 72
47946	O-RING	O-RING:VITON;TB-06F06RF-4A3C-SG IT.72	SAMJIN	SAMJIN JMC CO LTD	SSNP-02-PIP-VDR-167-0203-26 POS 72	O-RING / MATERIAL : VITON / TYPE OR USAGE : COVER / EQUIPMENT NAME : BALL VALVE / EQUIPMENT TYPE/MODEL : TB-06F06RF-4A3C-SG / ADDITIONAL EQUIPMENT DATA: 6IN 600LB RF / MANUFACTURER : SAMJIN / DRAWING NUMBER : POS 72
47946	O-RING	O-RING:VITON;TB-06F06RF-4A3C-SG IT.72	SAMJIN	SAMJIN JMC CO LTD	SSNP-9544-PI-167-VDR-0202	O-RING / MATERIAL : VITON / TYPE OR USAGE : COVER / EQUIPMENT NAME : BALL VALVE / EQUIPMENT TYPE/MODEL : TB-06F06RF-4A3C-SG / ADDITIONAL EQUIPMENT DATA: 6IN 600LB RF / MANUFACTURER : SAMJIN / DRAWING NUMBER : POS 72
0307A	BOLT,MACHINE	BOLT,MACHINE:TB-06F06RF-4A3C-SG,IT.73	SAMJIN	SAMJIN JMC CO LTD	6-BARI	BOLT,MACHINE / MATERIAL : ALLOY STEEL / MATERIAL STANDARD : ASTM A193 GRADE B7 / TYPE OR USAGE : COVER / EQUIPMENT NAME : BALL VALVE / EQUIPMENT TYPE/MODEL : TB-06F06RF-4A3C-SG / ADDITIONAL EQUIPMENT DATA: 6IN 600LB RF / MANUFACTURER : SAMJIN / DRAWING NUMBER : POS 73
0307A	BOLT,MACHINE	BOLT,MACHINE:TB-06F06RF-4A3C-SG,IT.73	SAMJIN	SAMJIN JMC CO LTD	SSNP-02-PIP-VDR-167-0203-26 POS 73	BOLT,MACHINE / MATERIAL : ALLOY STEEL / MATERIAL STANDARD : ASTM A193 GRADE B7 / TYPE OR USAGE : COVER / EQUIPMENT NAME : BALL VALVE / EQUIPMENT TYPE/MODEL : TB-06F06RF-4A3C-SG / ADDITIONAL EQUIPMENT DATA: 6IN 600LB RF / MANUFACTURER : SAMJIN / DRAWING NUMBER : POS 73
0307A	BOLT,MACHINE	BOLT,MACHINE:TB-06F06RF-4A3C-SG,IT.73	SAMJIN	SAMJIN JMC CO LTD	SSNP-9544-PI-167-VDR-0202	BOLT,MACHINE / MATERIAL : ALLOY STEEL / MATERIAL STANDARD : ASTM A193 GRADE B7 / TYPE OR USAGE : COVER / EQUIPMENT NAME : BALL VALVE / EQUIPMENT TYPE/MODEL : TB-06F06RF-4A3C-SG / ADDITIONAL EQUIPMENT DATA: 6IN 600LB RF / MANUFACTURER : SAMJIN / DRAWING NUMBER : POS 73
PS154	PLATE,ADAPTER	PLATE,ADAPTER:TB-06F06RF-4A3C-SG,IT.90	SAMJIN	SAMJIN JMC CO LTD	6-BARI	PLATE,ADAPTER / MATERIAL STANDARD : AISI 1020 / EQUIPMENT NAME : BALL VALVE / EQUIPMENT TYPE/MODEL : TB-06F06RF-4A3C-SG / ADDITIONAL EQUIPMENT DATA: 6IN 600LB RF / MANUFACTURER : SAMJIN / DRAWING NUMBER : POS 90
PS154	PLATE,ADAPTER	PLATE,ADAPTER:TB-06F06RF-4A3C-SG,IT.90	SAMJIN	SAMJIN JMC CO LTD	SSNP-02-PIP-VDR-167-0203-26 POS 90	PLATE,ADAPTER / MATERIAL STANDARD : AISI 1020 / EQUIPMENT NAME : BALL VALVE / EQUIPMENT TYPE/MODEL : TB-06F06RF-4A3C-SG / ADDITIONAL EQUIPMENT DATA: 6IN 600LB RF / MANUFACTURER : SAMJIN / DRAWING NUMBER : POS 90
PS154	PLATE,ADAPTER	PLATE,ADAPTER:TB-06F06RF-4A3C-SG,IT.90	SAMJIN	SAMJIN JMC CO LTD	SSNP-9544-PI-167-VDR-0202	PLATE,ADAPTER / MATERIAL STANDARD : AISI 1020 / EQUIPMENT NAME : BALL VALVE / EQUIPMENT TYPE/MODEL : TB-06F06RF-4A3C-SG / ADDITIONAL EQUIPMENT DATA: 6IN 600LB RF / MANUFACTURER : SAMJIN / DRAWING NUMBER : POS 90
0307A	BOLT,MACHINE	BOLT,MACHINE:TB-06F06RF-4A3C-SG IT.92	SAMJIN	SAMJIN JMC CO LTD	6-BARI	BOLT,MACHINE / MATERIAL : ALLOY STEEL / MATERIAL STANDARD : ASTM A193 GRADE B7 / TYPE OR USAGE : ADAPTER / EQUIPMENT NAME : BALL VALVE / EQUIPMENT TYPE/MODEL : TB-06F06RF-4A3C-SG / ADDITIONAL EQUIPMENT DATA: 6IN 600LB RF / MANUFACTURER : SAMJIN / DRAWING NUMBER : POS 92
0307A	BOLT,MACHINE	BOLT,MACHINE:TB-06F06RF-4A3C-SG IT.92	SAMJIN	SAMJIN JMC CO LTD	SSNP-02-PIP-VDR-167-0203-26 POS 92	BOLT,MACHINE / MATERIAL : ALLOY STEEL / MATERIAL STANDARD : ASTM A193 GRADE B7 / TYPE OR USAGE : ADAPTER / EQUIPMENT NAME : BALL VALVE / EQUIPMENT TYPE/MODEL : TB-06F06RF-4A3C-SG / ADDITIONAL EQUIPMENT DATA: 6IN 600LB RF / MANUFACTURER : SAMJIN / DRAWING NUMBER : POS 92
0307A	BOLT,MACHINE	BOLT,MACHINE:TB-06F06RF-4A3C-SG IT.92	SAMJIN	SAMJIN JMC CO LTD	SSNP-9544-PI-167-VDR-0202	BOLT,MACHINE / MATERIAL : ALLOY STEEL / MATERIAL STANDARD : ASTM A193 GRADE B7 / TYPE OR USAGE : ADAPTER / EQUIPMENT NAME : BALL VALVE / EQUIPMENT TYPE/MODEL : TB-06F06RF-4A3C-SG / ADDITIONAL EQUIPMENT DATA: 6IN 600LB RF / MANUFACTURER : SAMJIN / DRAWING NUMBER : POS 92
PS156	VALVE,VENT	VALVE,VENT:TB-06F06RF-4A3C-SG IT.9B	SAMJIN	SAMJIN JMC CO LTD	6-BARI	VALVE,VENT / MATERIAL STANDARD : AISI 1020 / EQUIPMENT NAME : BALL VALVE / EQUIPMENT TYPE/MODEL : TB-06F06RF-4A3C-SG / ADDITIONAL EQUIPMENT DATA: 6IN 600LB RF / MANUFACTURER : SAMJIN / DRAWING NUMBER : POS 9B
PS156	VALVE,VENT	VALVE,VENT:TB-06F06RF-4A3C-SG IT.9B	SAMJIN	SAMJIN JMC CO LTD	SSNP-02-PIP-VDR-167-0203-26 POS 9B	VALVE,VENT / MATERIAL STANDARD : AISI 1020 / EQUIPMENT NAME : BALL VALVE / EQUIPMENT TYPE/MODEL : TB-06F06RF-4A3C-SG / ADDITIONAL EQUIPMENT DATA: 6IN 600LB RF / MANUFACTURER : SAMJIN / DRAWING NUMBER : POS 9B
PS156	VALVE,VENT	VALVE,VENT:TB-06F06RF-4A3C-SG IT.9B	SAMJIN	SAMJIN JMC CO LTD	SSNP-9544-PI-167-VDR-0202	VALVE,VENT / MATERIAL STANDARD : AISI 1020 / EQUIPMENT NAME : BALL VALVE / EQUIPMENT TYPE/MODEL : TB-06F06RF-4A3C-SG / ADDITIONAL EQUIPMENT DATA: 6IN 600LB RF / MANUFACTURER : SAMJIN / DRAWING NUMBER : POS 9B
PS155	FITTING,SEALANT INJECTION	FITTING,SEALANT:TB-06F06RF-4A3C-SG,IT.9C	SAMJIN	SAMJIN JMC CO LTD	6-BARI	FITTING,SEALANT INJECTION / MATERIAL STANDARD : AISI 1020 / TYPE OR USAGE : STEM / EQUIPMENT NAME : BALL VALVE / EQUIPMENT TYPE/MODEL : TB-06F06RF-4A3C-SG / ADDITIONAL EQUIPMENT DATA: 6IN 600B RF / MANUFACTURER : SAMJIN / DRAWING NUMBER : POS 9C
PS155	FITTING,SEALANT INJECTION	FITTING,SEALANT:TB-06F06RF-4A3C-SG,IT.9C	SAMJIN	SAMJIN JMC CO LTD	SSNP-02-PIP-VDR-167-0203-26 POS 9C	FITTING,SEALANT INJECTION / MATERIAL STANDARD : AISI 1020 / TYPE OR USAGE : STEM / EQUIPMENT NAME : BALL VALVE / EQUIPMENT TYPE/MODEL : TB-06F06RF-4A3C-SG / ADDITIONAL EQUIPMENT DATA: 6IN 600B RF / MANUFACTURER : SAMJIN / DRAWING NUMBER : POS 9C
PS155	FITTING,SEALANT INJECTION	FITTING,SEALANT:TB-06F06RF-4A3C-SG,IT.9C	SAMJIN	SAMJIN JMC CO LTD	SSNP-9544-PI-167-VDR-0202	FITTING,SEALANT INJECTION / MATERIAL STANDARD : AISI 1020 / TYPE OR USAGE : STEM / EQUIPMENT NAME : BALL VALVE / EQUIPMENT TYPE/MODEL : TB-06F06RF-4A3C-SG / ADDITIONAL EQUIPMENT DATA: 6IN 600B RF / MANUFACTURER : SAMJIN / DRAWING NUMBER : POS 9C
PS155	FITTING,SEALANT INJECTION	FITTING,SEALANT:TB-06F06RF-4A3C-SG,IT.9D	SAMJIN	SAMJIN JMC CO LTD	6-BARI	FITTING,SEALANT INJECTION / MATERIAL STANDARD : AISI 1020 / TYPE OR USAGE : SEAT / EQUIPMENT NAME : BALL VALVE / EQUIPMENT TYPE/MODEL : TB-06F06RF-4A3C-SG / ADDITIONAL EQUIPMENT DATA: 6IN 600LB RF / MANUFACTURER : SAMJIN / DRAWING NUMBER : POS 9D
PS155	FITTING,SEALANT INJECTION	FITTING,SEALANT:TB-06F06RF-4A3C-SG,IT.9D	SAMJIN	SAMJIN JMC CO LTD	SSNP-02-PIP-VDR-167-0203-26 POS 9D	FITTING,SEALANT INJECTION / MATERIAL STANDARD : AISI 1020 / TYPE OR USAGE : SEAT / EQUIPMENT NAME : BALL VALVE / EQUIPMENT TYPE/MODEL : TB-06F06RF-4A3C-SG / ADDITIONAL EQUIPMENT DATA: 6IN 600LB RF / MANUFACTURER : SAMJIN / DRAWING NUMBER : POS 9D
PS155	FITTING,SEALANT INJECTION	FITTING,SEALANT:TB-06F06RF-4A3C-SG,IT.9D	SAMJIN	SAMJIN JMC CO LTD	SSNP-9544-PI-167-VDR-0202	FITTING,SEALANT INJECTION / MATERIAL STANDARD : AISI 1020 / TYPE OR USAGE : SEAT / EQUIPMENT NAME : BALL VALVE / EQUIPMENT TYPE/MODEL : TB-06F06RF-4A3C-SG / ADDITIONAL EQUIPMENT DATA: 6IN 600LB RF / MANUFACTURER : SAMJIN / DRAWING NUMBER : POS 9D
04250	SEAL,PLAIN	SEAL:CAP;TB-06F08RF-4A3C-SL IT.21	SAMJIN	SAMJIN JMC CO LTD	8-BARI	SEAL,PLAIN / MATERIAL : GRAPHITE / TYPE OR USAGE : CAP FIRE SAFE / EQUIPMENT NAME : BALL VALVE / EQUIPMENT TYPE/MODEL : TB-06F08RF-4A3C-SL / ADDITIONAL EQUIPMENT DATA: 8IN 600LB RF / MANUFACTURER : SAMJIN / DRAWING NUMBER : POS 21
04250	SEAL,PLAIN	SEAL:CAP;TB-06F08RF-4A3C-SL IT.21	SAMJIN	SAMJIN JMC CO LTD	SSNP-02-PIP-VDR-167-0203-27 POS 21	SEAL,PLAIN / MATERIAL : GRAPHITE / TYPE OR USAGE : CAP FIRE SAFE / EQUIPMENT NAME : BALL VALVE / EQUIPMENT TYPE/MODEL : TB-06F08RF-4A3C-SL / ADDITIONAL EQUIPMENT DATA: 8IN 600LB RF / MANUFACTURER : SAMJIN / DRAWING NUMBER : POS 21
04250	SEAL,PLAIN	SEAL:CAP;TB-06F08RF-4A3C-SL IT.21	SAMJIN	SAMJIN JMC CO LTD	SSNP-9544-PI-167-VDR-0202	SEAL,PLAIN / MATERIAL : GRAPHITE / TYPE OR USAGE : CAP FIRE SAFE / EQUIPMENT NAME : BALL VALVE / EQUIPMENT TYPE/MODEL : TB-06F08RF-4A3C-SL / ADDITIONAL EQUIPMENT DATA: 8IN 600LB RF / MANUFACTURER : SAMJIN / DRAWING NUMBER : POS 21
15951	STUD,CONTINUOUS THREAD	STUDBOLT:CAP;TB-06F08RF-4A3C-SL IT.22	SAMJIN	SAMJIN JMC CO LTD	8-BARI	STUD,CONTINUOUS THREAD / MATERIAL : ALLOY STEEL / MATERIAL STANDARD : ASTM A193 GRADE B7 / TYPE OR USAGE : CAP / EQUIPMENT NAME : BALL VALVE / EQUIPMENT TYPE/MODEL : TB-06F08RF-4A3C-SL / ADDITIONAL EQUIPMENT DATA: 8IN 600LB RF / MANUFACTURER : SAMJIN / DRAWING NUMBER : POS 22
15951	STUD,CONTINUOUS THREAD	STUDBOLT:CAP;TB-06F08RF-4A3C-SL IT.22	SAMJIN	SAMJIN JMC CO LTD	SSNP-02-PIP-VDR-167-0203-27 POS 22	STUD,CONTINUOUS THREAD / MATERIAL : ALLOY STEEL / MATERIAL STANDARD : ASTM A193 GRADE B7 / TYPE OR USAGE : CAP / EQUIPMENT NAME : BALL VALVE / EQUIPMENT TYPE/MODEL : TB-06F08RF-4A3C-SL / ADDITIONAL EQUIPMENT DATA: 8IN 600LB RF / MANUFACTURER : SAMJIN / DRAWING NUMBER : POS 22
15951	STUD,CONTINUOUS THREAD	STUDBOLT:CAP;TB-06F08RF-4A3C-SL IT.22	SAMJIN	SAMJIN JMC CO LTD	SSNP-9544-PI-167-VDR-0202	STUD,CONTINUOUS THREAD / MATERIAL : ALLOY STEEL / MATERIAL STANDARD : ASTM A193 GRADE B7 / TYPE OR USAGE : CAP / EQUIPMENT NAME : BALL VALVE / EQUIPMENT TYPE/MODEL : TB-06F08RF-4A3C-SL / ADDITIONAL EQUIPMENT DATA: 8IN 600LB RF / MANUFACTURER : SAMJIN / DRAWING NUMBER : POS 22
01857	NUT,PLAIN,HEXAGON	NUT,PLAIN,HEX:TB-06F08RF-4A3C-SL,IT.24	SAMJIN	SAMJIN JMC CO LTD	8-BARI	NUT,PLAIN,HEXAGON / MATERIAL : CARBON STEEL / MATERIAL STANDARD : ASTM A194 GRADE 2H / TYPE OR USAGE : CAP / EQUIPMENT NAME : BALL VALVE / EQUIPMENT TYPE/MODEL : TB-06F08RF-4A3C-SL / ADDITIONAL EQUIPMENT DATA: 8IN 600LB RF / MANUFACTURER : SAMJIN / DRAWING NUMBER : POS 24
01857	NUT,PLAIN,HEXAGON	NUT,PLAIN,HEX:TB-06F08RF-4A3C-SL,IT.24	SAMJIN	SAMJIN JMC CO LTD	SSNP-02-PIP-VDR-167-0203-27 POS 24	NUT,PLAIN,HEXAGON / MATERIAL : CARBON STEEL / MATERIAL STANDARD : ASTM A194 GRADE 2H / TYPE OR USAGE : CAP / EQUIPMENT NAME : BALL VALVE / EQUIPMENT TYPE/MODEL : TB-06F08RF-4A3C-SL / ADDITIONAL EQUIPMENT DATA: 8IN 600LB RF / MANUFACTURER : SAMJIN / DRAWING NUMBER : POS 24
01857	NUT,PLAIN,HEXAGON	NUT,PLAIN,HEX:TB-06F08RF-4A3C-SL,IT.24	SAMJIN	SAMJIN JMC CO LTD	SSNP-9544-PI-167-VDR-0202	NUT,PLAIN,HEXAGON / MATERIAL : CARBON STEEL / MATERIAL STANDARD : ASTM A194 GRADE 2H / TYPE OR USAGE : CAP / EQUIPMENT NAME : BALL VALVE / EQUIPMENT TYPE/MODEL : TB-06F08RF-4A3C-SL / ADDITIONAL EQUIPMENT DATA: 8IN 600LB RF / MANUFACTURER : SAMJIN / DRAWING NUMBER : POS 24
47946	O-RING	O-RING:VITON;TB-06F08RF-4A3C-SL IT.25	SAMJIN	SAMJIN JMC CO LTD	8-BARI	O-RING / MATERIAL : VITON / TYPE OR USAGE : CAP FIRE SAFE / EQUIPMENT NAME : BALL VALVE / EQUIPMENT TYPE/MODEL : TB-06F08RF-4A3C-SL / ADDITIONAL EQUIPMENT DATA: 8IN 600LB RF / MANUFACTURER : SAMJIN / DRAWING NUMBER : POS 25
47946	O-RING	O-RING:VITON;TB-06F08RF-4A3C-SL IT.25	SAMJIN	SAMJIN JMC CO LTD	SSNP-02-PIP-VDR-167-0203-27 POS 25	O-RING / MATERIAL : VITON / TYPE OR USAGE : CAP FIRE SAFE / EQUIPMENT NAME : BALL VALVE / EQUIPMENT TYPE/MODEL : TB-06F08RF-4A3C-SL / ADDITIONAL EQUIPMENT DATA: 8IN 600LB RF / MANUFACTURER : SAMJIN / DRAWING NUMBER : POS 25
47946	O-RING	O-RING:VITON;TB-06F08RF-4A3C-SL IT.25	SAMJIN	SAMJIN JMC CO LTD	SSNP-9544-PI-167-VDR-0202	O-RING / MATERIAL : VITON / TYPE OR USAGE : CAP FIRE SAFE / EQUIPMENT NAME : BALL VALVE / EQUIPMENT TYPE/MODEL : TB-06F08RF-4A3C-SL / ADDITIONAL EQUIPMENT DATA: 8IN 600LB RF / MANUFACTURER : SAMJIN / DRAWING NUMBER : POS 25
32559	BALL,VALVE,PORTED	BALL,VALVE:TB-06F08RF-4A3C-SL IT.30	SAMJIN	SAMJIN JMC CO LTD	8-BARI	BALL,VALVE,PORTED / MATERIAL : CAST CARBON STEEL+ENP / MATERIAL STANDARD : ASTM 216 GRADE WCB / EQUIPMENT NAME : BALL VALVE / EQUIPMENT TYPE/MODEL : TB-06F08RF-4A3C-SL / ADDITIONAL EQUIPMENT DATA: 8IN 600LB RF / MANUFACTURER : SAMJIN / DRAWING NUMBER : POS 30
32559	BALL,VALVE,PORTED	BALL,VALVE:TB-06F08RF-4A3C-SL IT.30	SAMJIN	SAMJIN JMC CO LTD	SSNP-02-PIP-VDR-167-0203-27 POS 30	BALL,VALVE,PORTED / MATERIAL : CAST CARBON STEEL+ENP / MATERIAL STANDARD : ASTM 216 GRADE WCB / EQUIPMENT NAME : BALL VALVE / EQUIPMENT TYPE/MODEL : TB-06F08RF-4A3C-SL / ADDITIONAL EQUIPMENT DATA: 8IN 600LB RF / MANUFACTURER : SAMJIN / DRAWING NUMBER : POS 30
32559	BALL,VALVE,PORTED	BALL,VALVE:TB-06F08RF-4A3C-SL IT.30	SAMJIN	SAMJIN JMC CO LTD	SSNP-9544-PI-167-VDR-0202	BALL,VALVE,PORTED / MATERIAL : CAST CARBON STEEL+ENP / MATERIAL STANDARD : ASTM 216 GRADE WCB / EQUIPMENT NAME : BALL VALVE / EQUIPMENT TYPE/MODEL : TB-06F08RF-4A3C-SL / ADDITIONAL EQUIPMENT DATA: 8IN 600LB RF / MANUFACTURER : SAMJIN / DRAWING NUMBER : POS 30
22113	SEAT,VALVE	SEAT,VALVE:TB-06F08RF-4A3C-SL,IT.40	SAMJIN	SAMJIN JMC CO LTD	8-BARI	SEAT,VALVE / MATERIAL : RTFE / EQUIPMENT NAME : BALL VALVE / EQUIPMENT TYPE/MODEL : TB-06F08RF-4A3C-SL / ADDITIONAL EQUIPMENT DATA: 8IN 600LB RF / MANUFACTURER : SAMJIN / DRAWING NUMBER : POS 40
22113	SEAT,VALVE	SEAT,VALVE:TB-06F08RF-4A3C-SL,IT.40	SAMJIN	SAMJIN JMC CO LTD	SSNP-02-PIP-VDR-167-0203-27 POS 40	SEAT,VALVE / MATERIAL : RTFE / EQUIPMENT NAME : BALL VALVE / EQUIPMENT TYPE/MODEL : TB-06F08RF-4A3C-SL / ADDITIONAL EQUIPMENT DATA: 8IN 600LB RF / MANUFACTURER : SAMJIN / DRAWING NUMBER : POS 40
22113	SEAT,VALVE	SEAT,VALVE:TB-06F08RF-4A3C-SL,IT.40	SAMJIN	SAMJIN JMC CO LTD	SSNP-9544-PI-167-VDR-0202	SEAT,VALVE / MATERIAL : RTFE / EQUIPMENT NAME : BALL VALVE / EQUIPMENT TYPE/MODEL : TB-06F08RF-4A3C-SL / ADDITIONAL EQUIPMENT DATA: 8IN 600LB RF / MANUFACTURER : SAMJIN / DRAWING NUMBER : POS 40
PS151	HOLDER,SEAT	HOLDER,SEAT:TB-06F08RF-4A3C-SL IT.41	SAMJIN	SAMJIN JMC CO LTD	8-BARI	HOLDER,SEAT / MATERIAL : FORGED CARBON STEEL+ENP / MATERIAL STANDARD : ASTM A105 / EQUIPMENT NAME : BALL VALVE / EQUIPMENT TYPE/MODEL : TB-06F08RF-4A3C-SL / ADDITIONAL EQUIPMENT DATA: 8IN 600LB RF / MANUFACTURER : SAMJIN / DRAWING NUMBER : POS 41
PS151	HOLDER,SEAT	HOLDER,SEAT:TB-06F08RF-4A3C-SL IT.41	SAMJIN	SAMJIN JMC CO LTD	SSNP-02-PIP-VDR-167-0203-27 POS 41	HOLDER,SEAT / MATERIAL : FORGED CARBON STEEL+ENP / MATERIAL STANDARD : ASTM A105 / EQUIPMENT NAME : BALL VALVE / EQUIPMENT TYPE/MODEL : TB-06F08RF-4A3C-SL / ADDITIONAL EQUIPMENT DATA: 8IN 600LB RF / MANUFACTURER : SAMJIN / DRAWING NUMBER : POS 41
PS151	HOLDER,SEAT	HOLDER,SEAT:TB-06F08RF-4A3C-SL IT.41	SAMJIN	SAMJIN JMC CO LTD	SSNP-9544-PI-167-VDR-0202	HOLDER,SEAT / MATERIAL : FORGED CARBON STEEL+ENP / MATERIAL STANDARD : ASTM A105 / EQUIPMENT NAME : BALL VALVE / EQUIPMENT TYPE/MODEL : TB-06F08RF-4A3C-SL / ADDITIONAL EQUIPMENT DATA: 8IN 600LB RF / MANUFACTURER : SAMJIN / DRAWING NUMBER : POS 41
F9025	SPRING,HELICAL	SPRING,HELICAL:TB-06F08RF-4A3C-SL IT.42	SAMJIN	SAMJIN JMC CO LTD	8-BARI	SPRING,HELICAL / MATERIAL : INCONEL X-750 / EQUIPMENT NAME : BALL VALVE / EQUIPMENT TYPE/MODEL : TB-06F08RF-4A3C-SL / ADDITIONAL EQUIPMENT DATA: 8IN 600LB RF / MANUFACTURER : SAMJIN / DRAWING NUMBER : POS 42
F9025	SPRING,HELICAL	SPRING,HELICAL:TB-06F08RF-4A3C-SL IT.42	SAMJIN	SAMJIN JMC CO LTD	SSNP-02-PIP-VDR-167-0203-27 POS 42	SPRING,HELICAL / MATERIAL : INCONEL X-750 / EQUIPMENT NAME : BALL VALVE / EQUIPMENT TYPE/MODEL : TB-06F08RF-4A3C-SL / ADDITIONAL EQUIPMENT DATA: 8IN 600LB RF / MANUFACTURER : SAMJIN / DRAWING NUMBER : POS 42
F9025	SPRING,HELICAL	SPRING,HELICAL:TB-06F08RF-4A3C-SL IT.42	SAMJIN	SAMJIN JMC CO LTD	SSNP-9544-PI-167-VDR-0202	SPRING,HELICAL / MATERIAL : INCONEL X-750 / EQUIPMENT NAME : BALL VALVE / EQUIPMENT TYPE/MODEL : TB-06F08RF-4A3C-SL / ADDITIONAL EQUIPMENT DATA: 8IN 600LB RF / MANUFACTURER : SAMJIN / DRAWING NUMBER : POS 42
47946	O-RING	O-RING:VITON;TB-06F08RF-4A3C-SL IT.43	SAMJIN	SAMJIN JMC CO LTD	8-BARI	O-RING / MATERIAL : VITON / TYPE OR USAGE : SEAT / EQUIPMENT NAME : BALL VALVE / EQUIPMENT TYPE/MODEL : TB-06F08RF-4A3C-SL / ADDITIONAL EQUIPMENT DATA: 8IN 600LB RF / MANUFACTURER : SAMJIN / DRAWING NUMBER : POS 43
47946	O-RING	O-RING:VITON;TB-06F08RF-4A3C-SL IT.43	SAMJIN	SAMJIN JMC CO LTD	SSNP-02-PIP-VDR-167-0203-27 POS 43	O-RING / MATERIAL : VITON / TYPE OR USAGE : SEAT / EQUIPMENT NAME : BALL VALVE / EQUIPMENT TYPE/MODEL : TB-06F08RF-4A3C-SL / ADDITIONAL EQUIPMENT DATA: 8IN 600LB RF / MANUFACTURER : SAMJIN / DRAWING NUMBER : POS 43
47946	O-RING	O-RING:VITON;TB-06F08RF-4A3C-SL IT.43	SAMJIN	SAMJIN JMC CO LTD	SSNP-9544-PI-167-VDR-0202	O-RING / MATERIAL : VITON / TYPE OR USAGE : SEAT / EQUIPMENT NAME : BALL VALVE / EQUIPMENT TYPE/MODEL : TB-06F08RF-4A3C-SL / ADDITIONAL EQUIPMENT DATA: 8IN 600LB RF / MANUFACTURER : SAMJIN / DRAWING NUMBER : POS 43
47946	O-RING	O-RING:VITON;TB-06F08RF-4A3C-SL IT.44	SAMJIN	SAMJIN JMC CO LTD	8-BARI	O-RING / MATERIAL : VITON / TYPE OR USAGE : SEAT SEAL / EQUIPMENT NAME : BALL VALVE / EQUIPMENT TYPE/MODEL : TB-06F08RF-4A3C-SL / ADDITIONAL EQUIPMENT DATA: 8IN 600LB RF / MANUFACTURER : SAMJIN / DRAWING NUMBER : POS 44
47946	O-RING	O-RING:VITON;TB-06F08RF-4A3C-SL IT.44	SAMJIN	SAMJIN JMC CO LTD	SSNP-02-PIP-VDR-167-0203-27 POS 44	O-RING / MATERIAL : VITON / TYPE OR USAGE : SEAT SEAL / EQUIPMENT NAME : BALL VALVE / EQUIPMENT TYPE/MODEL : TB-06F08RF-4A3C-SL / ADDITIONAL EQUIPMENT DATA: 8IN 600LB RF / MANUFACTURER : SAMJIN / DRAWING NUMBER : POS 44
47946	O-RING	O-RING:VITON;TB-06F08RF-4A3C-SL IT.44	SAMJIN	SAMJIN JMC CO LTD	SSNP-9544-PI-167-VDR-0202	O-RING / MATERIAL : VITON / TYPE OR USAGE : SEAT SEAL / EQUIPMENT NAME : BALL VALVE / EQUIPMENT TYPE/MODEL : TB-06F08RF-4A3C-SL / ADDITIONAL EQUIPMENT DATA: 8IN 600LB RF / MANUFACTURER : SAMJIN / DRAWING NUMBER : POS 44
04250	SEAL,PLAIN	SEAL:SEAT;TB-06F08RF-4A3C-SL IT.45	SAMJIN	SAMJIN JMC CO LTD	8-BARI	SEAL,PLAIN / MATERIAL : GRAPHITE / TYPE OR USAGE : SEAT FIRE SAFE / EQUIPMENT NAME : BALL VALVE / EQUIPMENT TYPE/MODEL : TB-06F08RF-4A3C-SL / ADDITIONAL EQUIPMENT DATA: 8IN 600LB RF / MANUFACTURER : SAMJIN / DRAWING NUMBER : POS 45
04250	SEAL,PLAIN	SEAL:SEAT;TB-06F08RF-4A3C-SL IT.45	SAMJIN	SAMJIN JMC CO LTD	SSNP-02-PIP-VDR-167-0203-27 POS 45	SEAL,PLAIN / MATERIAL : GRAPHITE / TYPE OR USAGE : SEAT FIRE SAFE / EQUIPMENT NAME : BALL VALVE / EQUIPMENT TYPE/MODEL : TB-06F08RF-4A3C-SL / ADDITIONAL EQUIPMENT DATA: 8IN 600LB RF / MANUFACTURER : SAMJIN / DRAWING NUMBER : POS 45
04250	SEAL,PLAIN	SEAL:SEAT;TB-06F08RF-4A3C-SL IT.45	SAMJIN	SAMJIN JMC CO LTD	SSNP-9544-PI-167-VDR-0202	SEAL,PLAIN / MATERIAL : GRAPHITE / TYPE OR USAGE : SEAT FIRE SAFE / EQUIPMENT NAME : BALL VALVE / EQUIPMENT TYPE/MODEL : TB-06F08RF-4A3C-SL / ADDITIONAL EQUIPMENT DATA: 8IN 600LB RF / MANUFACTURER : SAMJIN / DRAWING NUMBER : POS 45
32528	STEM,FLUID VALVE	STEM,VALVE:TB-06F08RF-4A3C-SL IT.50	SAMJIN	SAMJIN JMC CO LTD	8-BARI	STEM,FLUID VALVE / MATERIAL : STAINLESS STEEL 4140+ENP / SPECIFICATION/STD DATA : AISI 4140 / EQUIPMENT NAME : BALL VALVE / EQUIPMENT TYPE/MODEL : TB-06F08RF-4A3C-SL / ADDITIONAL EQUIPMENT DATA: 8IN 600LB RF / MANUFACTURER : SAMJIN / DRAWING NUMBER : POS 50
32528	STEM,FLUID VALVE	STEM,VALVE:TB-06F08RF-4A3C-SL IT.50	SAMJIN	SAMJIN JMC CO LTD	SSNP-02-PIP-VDR-167-0203-27 POS 50	STEM,FLUID VALVE / MATERIAL : STAINLESS STEEL 4140+ENP / SPECIFICATION/STD DATA : AISI 4140 / EQUIPMENT NAME : BALL VALVE / EQUIPMENT TYPE/MODEL : TB-06F08RF-4A3C-SL / ADDITIONAL EQUIPMENT DATA: 8IN 600LB RF / MANUFACTURER : SAMJIN / DRAWING NUMBER : POS 50
32528	STEM,FLUID VALVE	STEM,VALVE:TB-06F08RF-4A3C-SL IT.50	SAMJIN	SAMJIN JMC CO LTD	SSNP-9544-PI-167-VDR-0202	STEM,FLUID VALVE / MATERIAL : STAINLESS STEEL 4140+ENP / SPECIFICATION/STD DATA : AISI 4140 / EQUIPMENT NAME : BALL VALVE / EQUIPMENT TYPE/MODEL : TB-06F08RF-4A3C-SL / ADDITIONAL EQUIPMENT DATA: 8IN 600LB RF / MANUFACTURER : SAMJIN / DRAWING NUMBER : POS 50
04250	SEAL,PLAIN	SEAL:STEM;TB-06F08RF-4A3C-SL IT.51	SAMJIN	SAMJIN JMC CO LTD	8-BARI	SEAL,PLAIN / MATERIAL : PTFE / TYPE OR USAGE : STEM THRUST / EQUIPMENT NAME : BALL VALVE / EQUIPMENT TYPE/MODEL : TB-06F08RF-4A3C-SL / ADDITIONAL EQUIPMENT DATA: 8IN 600LB RF / MANUFACTURER : SAMJIN / DRAWING NUMBER : POS 51
04250	SEAL,PLAIN	SEAL:STEM;TB-06F08RF-4A3C-SL IT.51	SAMJIN	SAMJIN JMC CO LTD	SSNP-02-PIP-VDR-167-0203-27 POS 51	SEAL,PLAIN / MATERIAL : PTFE / TYPE OR USAGE : STEM THRUST / EQUIPMENT NAME : BALL VALVE / EQUIPMENT TYPE/MODEL : TB-06F08RF-4A3C-SL / ADDITIONAL EQUIPMENT DATA: 8IN 600LB RF / MANUFACTURER : SAMJIN / DRAWING NUMBER : POS 51
04250	SEAL,PLAIN	SEAL:STEM;TB-06F08RF-4A3C-SL IT.51	SAMJIN	SAMJIN JMC CO LTD	SSNP-9544-PI-167-VDR-0202	SEAL,PLAIN / MATERIAL : PTFE / TYPE OR USAGE : STEM THRUST / EQUIPMENT NAME : BALL VALVE / EQUIPMENT TYPE/MODEL : TB-06F08RF-4A3C-SL / ADDITIONAL EQUIPMENT DATA: 8IN 600LB RF / MANUFACTURER : SAMJIN / DRAWING NUMBER : POS 51
13205	BEARING,SLEEVE	BEARING,SLEEVE:TB-06F08RF-4A3C-SL,IT.52	SAMJIN	SAMJIN JMC CO LTD	8-BARI	BEARING,SLEEVE / MATERIAL : STEEL+PTFE / TYPE OR USAGE : STEM THRUST / EQUIPMENT NAME : BALL VALVE / EQUIPMENT TYPE/MODEL : TB-06F08RF-4A3C-SL / ADDITIONAL EQUIPMENT DATA: 8IN 600LB RF / MANUFACTURER : SAMJIN / DRAWING NUMBER : POS 52
13205	BEARING,SLEEVE	BEARING,SLEEVE:TB-06F08RF-4A3C-SL,IT.52	SAMJIN	SAMJIN JMC CO LTD	SSNP-02-PIP-VDR-167-0203-27 POS 52	BEARING,SLEEVE / MATERIAL : STEEL+PTFE / TYPE OR USAGE : STEM THRUST / EQUIPMENT NAME : BALL VALVE / EQUIPMENT TYPE/MODEL : TB-06F08RF-4A3C-SL / ADDITIONAL EQUIPMENT DATA: 8IN 600LB RF / MANUFACTURER : SAMJIN / DRAWING NUMBER : POS 52
13205	BEARING,SLEEVE	BEARING,SLEEVE:TB-06F08RF-4A3C-SL,IT.52	SAMJIN	SAMJIN JMC CO LTD	SSNP-9544-PI-167-VDR-0202	BEARING,SLEEVE / MATERIAL : STEEL+PTFE / TYPE OR USAGE : STEM THRUST / EQUIPMENT NAME : BALL VALVE / EQUIPMENT TYPE/MODEL : TB-06F08RF-4A3C-SL / ADDITIONAL EQUIPMENT DATA: 8IN 600LB RF / MANUFACTURER : SAMJIN / DRAWING NUMBER : POS 52
47946	O-RING	O-RING:VITON;TB-06F08RF-4A3C-SL IT.53	SAMJIN	SAMJIN JMC CO LTD	8-BARI	O-RING / MATERIAL : VITON / TYPE OR USAGE : STEM / EQUIPMENT NAME : BALL VALVE / EQUIPMENT TYPE/MODEL : TB-06F08RF-4A3C-SL / ADDITIONAL EQUIPMENT DATA: 8IN 600LBRF / MANUFACTURER : SAMJIN / DRAWING NUMBER : POS 53
47946	O-RING	O-RING:VITON;TB-06F08RF-4A3C-SL IT.53	SAMJIN	SAMJIN JMC CO LTD	SSNP-02-PIP-VDR-167-0203-27 POS 53	O-RING / MATERIAL : VITON / TYPE OR USAGE : STEM / EQUIPMENT NAME : BALL VALVE / EQUIPMENT TYPE/MODEL : TB-06F08RF-4A3C-SL / ADDITIONAL EQUIPMENT DATA: 8IN 600LBRF / MANUFACTURER : SAMJIN / DRAWING NUMBER : POS 53
47946	O-RING	O-RING:VITON;TB-06F08RF-4A3C-SL IT.53	SAMJIN	SAMJIN JMC CO LTD	SSNP-9544-PI-167-VDR-0202	O-RING / MATERIAL : VITON / TYPE OR USAGE : STEM / EQUIPMENT NAME : BALL VALVE / EQUIPMENT TYPE/MODEL : TB-06F08RF-4A3C-SL / ADDITIONAL EQUIPMENT DATA: 8IN 600LBRF / MANUFACTURER : SAMJIN / DRAWING NUMBER : POS 53
04250	SEAL,PLAIN	SEAL:STEM;TB-06F08RF-4A3C-SL IT.55	SAMJIN	SAMJIN JMC CO LTD	8-BARI	SEAL,PLAIN / MATERIAL : GRAPHITE / TYPE OR USAGE : STEM FIRE SAFE / EQUIPMENT NAME : BALL VALVE / EQUIPMENT TYPE/MODEL : TB-06F08RF-4A3C-SL / ADDITIONAL EQUIPMENT DATA: 8IN 600LB RF / MANUFACTURER : SAMJIN / DRAWING NUMBER : POS 55
04250	SEAL,PLAIN	SEAL:STEM;TB-06F08RF-4A3C-SL IT.55	SAMJIN	SAMJIN JMC CO LTD	SSNP-02-PIP-VDR-167-0203-27 POS 55	SEAL,PLAIN / MATERIAL : GRAPHITE / TYPE OR USAGE : STEM FIRE SAFE / EQUIPMENT NAME : BALL VALVE / EQUIPMENT TYPE/MODEL : TB-06F08RF-4A3C-SL / ADDITIONAL EQUIPMENT DATA: 8IN 600LB RF / MANUFACTURER : SAMJIN / DRAWING NUMBER : POS 55
04250	SEAL,PLAIN	SEAL:STEM;TB-06F08RF-4A3C-SL IT.55	SAMJIN	SAMJIN JMC CO LTD	SSNP-9544-PI-167-VDR-0202	SEAL,PLAIN / MATERIAL : GRAPHITE / TYPE OR USAGE : STEM FIRE SAFE / EQUIPMENT NAME : BALL VALVE / EQUIPMENT TYPE/MODEL : TB-06F08RF-4A3C-SL / ADDITIONAL EQUIPMENT DATA: 8IN 600LB RF / MANUFACTURER : SAMJIN / DRAWING NUMBER : POS 55
04250	SEAL,PLAIN	SEAL:COVER;TB-06F08RF-4A3C-SL IT.71	SAMJIN	SAMJIN JMC CO LTD	8-BARI	SEAL,PLAIN / MATERIAL : GRAPHITE / TYPE OR USAGE : COVER FIRE SAFE / EQUIPMENT NAME : BALL VALVE / EQUIPMENT TYPE/MODEL : TB-06F08RF-4A3C-SL / ADDITIONAL EQUIPMENT DATA: 8IN 600LB RF / MANUFACTURER : SAMJIN / DRAWING NUMBER : POS 71
04250	SEAL,PLAIN	SEAL:COVER;TB-06F08RF-4A3C-SL IT.71	SAMJIN	SAMJIN JMC CO LTD	SSNP-02-PIP-VDR-167-0203-27 POS 71	SEAL,PLAIN / MATERIAL : GRAPHITE / TYPE OR USAGE : COVER FIRE SAFE / EQUIPMENT NAME : BALL VALVE / EQUIPMENT TYPE/MODEL : TB-06F08RF-4A3C-SL / ADDITIONAL EQUIPMENT DATA: 8IN 600LB RF / MANUFACTURER : SAMJIN / DRAWING NUMBER : POS 71
04250	SEAL,PLAIN	SEAL:COVER;TB-06F08RF-4A3C-SL IT.71	SAMJIN	SAMJIN JMC CO LTD	SSNP-9544-PI-167-VDR-0202	SEAL,PLAIN / MATERIAL : GRAPHITE / TYPE OR USAGE : COVER FIRE SAFE / EQUIPMENT NAME : BALL VALVE / EQUIPMENT TYPE/MODEL : TB-06F08RF-4A3C-SL / ADDITIONAL EQUIPMENT DATA: 8IN 600LB RF / MANUFACTURER : SAMJIN / DRAWING NUMBER : POS 71
47946	O-RING	O-RING:VITON;TB-06F08RF-4A3C-SL IT.72	SAMJIN	SAMJIN JMC CO LTD	8-BARI	O-RING / MATERIAL : VITON / TYPE OR USAGE : COVER / EQUIPMENT NAME : BALL VALVE / EQUIPMENT TYPE/MODEL : TB-06F08RF-4A3C-SL / ADDITIONAL EQUIPMENT DATA: 8IN 600LB RF / MANUFACTURER : SAMJIN / DRAWING NUMBER : POS 72
47946	O-RING	O-RING:VITON;TB-06F08RF-4A3C-SL IT.72	SAMJIN	SAMJIN JMC CO LTD	SSNP-02-PIP-VDR-167-0203-27 POS 72	O-RING / MATERIAL : VITON / TYPE OR USAGE : COVER / EQUIPMENT NAME : BALL VALVE / EQUIPMENT TYPE/MODEL : TB-06F08RF-4A3C-SL / ADDITIONAL EQUIPMENT DATA: 8IN 600LB RF / MANUFACTURER : SAMJIN / DRAWING NUMBER : POS 72
47946	O-RING	O-RING:VITON;TB-06F08RF-4A3C-SL IT.72	SAMJIN	SAMJIN JMC CO LTD	SSNP-9544-PI-167-VDR-0202	O-RING / MATERIAL : VITON / TYPE OR USAGE : COVER / EQUIPMENT NAME : BALL VALVE / EQUIPMENT TYPE/MODEL : TB-06F08RF-4A3C-SL / ADDITIONAL EQUIPMENT DATA: 8IN 600LB RF / MANUFACTURER : SAMJIN / DRAWING NUMBER : POS 72
0307A	BOLT,MACHINE	BOLT,MACHINE:COVER;TB-06F08RF-4A3C-SL	SAMJIN	SAMJIN JMC CO LTD	8-BARI	BOLT,MACHINE / MATERIAL : ALLOY STEEL / MATERIAL STANDARD : ASTM 193 GRADE B7 / TYPE OR USAGE : COVER / EQUIPMENT NAME : BALL VALVE / EQUIPMENT TYPE/MODEL : TB-06F08RF-4A3C-SL / ADDITIONAL EQUIPMENT DATA: 8IN 600LB RF / MANUFACTURER : SAMJIN / DRAWING NUMBER : POS 73
0307A	BOLT,MACHINE	BOLT,MACHINE:COVER;TB-06F08RF-4A3C-SL	SAMJIN	SAMJIN JMC CO LTD	SSNP-02-PIP-VDR-167-0203-27 POS 73	BOLT,MACHINE / MATERIAL : ALLOY STEEL / MATERIAL STANDARD : ASTM 193 GRADE B7 / TYPE OR USAGE : COVER / EQUIPMENT NAME : BALL VALVE / EQUIPMENT TYPE/MODEL : TB-06F08RF-4A3C-SL / ADDITIONAL EQUIPMENT DATA: 8IN 600LB RF / MANUFACTURER : SAMJIN / DRAWING NUMBER : POS 73
0307A	BOLT,MACHINE	BOLT,MACHINE:COVER;TB-06F08RF-4A3C-SL	SAMJIN	SAMJIN JMC CO LTD	SSNP-9544-PI-167-VDR-0202	BOLT,MACHINE / MATERIAL : ALLOY STEEL / MATERIAL STANDARD : ASTM 193 GRADE B7 / TYPE OR USAGE : COVER / EQUIPMENT NAME : BALL VALVE / EQUIPMENT TYPE/MODEL : TB-06F08RF-4A3C-SL / ADDITIONAL EQUIPMENT DATA: 8IN 600LB RF / MANUFACTURER : SAMJIN / DRAWING NUMBER : POS 73
PS154	PLATE,ADAPTER	PLATE,ADAPTER:TB-06F08RF-4A3C-G,IT.90	SAMJIN	SAMJIN JMC CO LTD	8-BARI	PLATE,ADAPTER / MATERIAL STANDARD : AISI 1020 / EQUIPMENT NAME : BALL VALVE / EQUIPMENT TYPE/MODEL : TB-06F08RF-4A3C-G / ADDITIONAL EQUIPMENT DATA: 8IN 600LB RF / MANUFACTURER : SAMJIN / DRAWING NUMBER : POS 90
PS154	PLATE,ADAPTER	PLATE,ADAPTER:TB-06F08RF-4A3C-G,IT.90	SAMJIN	SAMJIN JMC CO LTD	SSNP-02-PIP-VDR-167-0203-27 POS 90	PLATE,ADAPTER / MATERIAL STANDARD : AISI 1020 / EQUIPMENT NAME : BALL VALVE / EQUIPMENT TYPE/MODEL : TB-06F08RF-4A3C-G / ADDITIONAL EQUIPMENT DATA: 8IN 600LB RF / MANUFACTURER : SAMJIN / DRAWING NUMBER : POS 90
PS154	PLATE,ADAPTER	PLATE,ADAPTER:TB-06F08RF-4A3C-G,IT.90	SAMJIN	SAMJIN JMC CO LTD	SSNP-9544-PI-167-VDR-0202	PLATE,ADAPTER / MATERIAL STANDARD : AISI 1020 / EQUIPMENT NAME : BALL VALVE / EQUIPMENT TYPE/MODEL : TB-06F08RF-4A3C-G / ADDITIONAL EQUIPMENT DATA: 8IN 600LB RF / MANUFACTURER : SAMJIN / DRAWING NUMBER : POS 90
0307A	BOLT,MACHINE	BOLT,MACHINE:TB-06F08RF-4A3C-SL IT.92	SAMJIN	SAMJIN JMC CO LTD	8-BARI	BOLT,MACHINE / MATERIAL : ALLOY STEEL / MATERIAL STANDARD : ASTM 193 GRADE B7 / TYPE OR USAGE : ADAPTER / EQUIPMENT NAME : BALL VALVE / EQUIPMENT TYPE/MODEL : TB-06F08RF-4A3C-SL / ADDITIONAL EQUIPMENT DATA: 8IN 600LB RF / MANUFACTURER : SAMJIN / DRAWING NUMBER : POS 92
0307A	BOLT,MACHINE	BOLT,MACHINE:TB-06F08RF-4A3C-SL IT.92	SAMJIN	SAMJIN JMC CO LTD	SSNP-02-PIP-VDR-167-0203-27 POS 92	BOLT,MACHINE / MATERIAL : ALLOY STEEL / MATERIAL STANDARD : ASTM 193 GRADE B7 / TYPE OR USAGE : ADAPTER / EQUIPMENT NAME : BALL VALVE / EQUIPMENT TYPE/MODEL : TB-06F08RF-4A3C-SL / ADDITIONAL EQUIPMENT DATA: 8IN 600LB RF / MANUFACTURER : SAMJIN / DRAWING NUMBER : POS 92
0307A	BOLT,MACHINE	BOLT,MACHINE:TB-06F08RF-4A3C-SL IT.92	SAMJIN	SAMJIN JMC CO LTD	SSNP-9544-PI-167-VDR-0202	BOLT,MACHINE / MATERIAL : ALLOY STEEL / MATERIAL STANDARD : ASTM 193 GRADE B7 / TYPE OR USAGE : ADAPTER / EQUIPMENT NAME : BALL VALVE / EQUIPMENT TYPE/MODEL : TB-06F08RF-4A3C-SL / ADDITIONAL EQUIPMENT DATA: 8IN 600LB RF / MANUFACTURER : SAMJIN / DRAWING NUMBER : POS 92
PS156	VALVE,VENT	VALVE,VENT:TB-06F08RF-4A3C-G IT.9B	SAMJIN	SAMJIN JMC CO LTD	8-BARI	VALVE,VENT / MATERIAL STANDARD : AISI 1020 / EQUIPMENT NAME : BALL VALVE / EQUIPMENT TYPE/MODEL : TB-06F08RF-4A3C-G / ADDITIONAL EQUIPMENT DATA: 8IN 600LB RF / MANUFACTURER : SAMJIN / DRAWING NUMBER : POS 9B
PS156	VALVE,VENT	VALVE,VENT:TB-06F08RF-4A3C-G IT.9B	SAMJIN	SAMJIN JMC CO LTD	SSNP-02-PIP-VDR-167-0203-27 POS 9B	VALVE,VENT / MATERIAL STANDARD : AISI 1020 / EQUIPMENT NAME : BALL VALVE / EQUIPMENT TYPE/MODEL : TB-06F08RF-4A3C-G / ADDITIONAL EQUIPMENT DATA: 8IN 600LB RF / MANUFACTURER : SAMJIN / DRAWING NUMBER : POS 9B
PS156	VALVE,VENT	VALVE,VENT:TB-06F08RF-4A3C-G IT.9B	SAMJIN	SAMJIN JMC CO LTD	SSNP-9544-PI-167-VDR-0202	VALVE,VENT / MATERIAL STANDARD : AISI 1020 / EQUIPMENT NAME : BALL VALVE / EQUIPMENT TYPE/MODEL : TB-06F08RF-4A3C-G / ADDITIONAL EQUIPMENT DATA: 8IN 600LB RF / MANUFACTURER : SAMJIN / DRAWING NUMBER : POS 9B
PS155	FITTING,SEALANT INJECTION	FITTING,SEALANT:TB-06F08RF-4A3C-G,IT.9C	SAMJIN	SAMJIN JMC CO LTD	8-BARI	FITTING,SEALANT INJECTION / MATERIAL STANDARD : AISI 1020 / TYPE OR USAGE : STEM / EQUIPMENT NAME : BALL VALVE / EQUIPMENT TYPE/MODEL : TB-06F08RF-4A3C-G / ADDITIONAL EQUIPMENT DATA: 8IN 600LB RF / MANUFACTURER : SAMJIN / DRAWING NUMBER : POS 9C
PS155	FITTING,SEALANT INJECTION	FITTING,SEALANT:TB-06F08RF-4A3C-G,IT.9C	SAMJIN	SAMJIN JMC CO LTD	SSNP-02-PIP-VDR-167-0203-27 POS 9C	FITTING,SEALANT INJECTION / MATERIAL STANDARD : AISI 1020 / TYPE OR USAGE : STEM / EQUIPMENT NAME : BALL VALVE / EQUIPMENT TYPE/MODEL : TB-06F08RF-4A3C-G / ADDITIONAL EQUIPMENT DATA: 8IN 600LB RF / MANUFACTURER : SAMJIN / DRAWING NUMBER : POS 9C
PS155	FITTING,SEALANT INJECTION	FITTING,SEALANT:TB-06F08RF-4A3C-G,IT.9C	SAMJIN	SAMJIN JMC CO LTD	SSNP-9544-PI-167-VDR-0202	FITTING,SEALANT INJECTION / MATERIAL STANDARD : AISI 1020 / TYPE OR USAGE : STEM / EQUIPMENT NAME : BALL VALVE / EQUIPMENT TYPE/MODEL : TB-06F08RF-4A3C-G / ADDITIONAL EQUIPMENT DATA: 8IN 600LB RF / MANUFACTURER : SAMJIN / DRAWING NUMBER : POS 9C
PS155	FITTING,SEALANT INJECTION	FITTING,SEALANT:TB-06F08RF-4A3C-G,IT.9D	SAMJIN	SAMJIN JMC CO LTD	8-BARI	FITTING,SEALANT INJECTION / MATERIAL STANDARD : AISI 1020 / TYPE OR USAGE : SEAT / EQUIPMENT NAME : BALL VALVE / EQUIPMENT TYPE/MODEL : TB-06F08RF-4A3C-G / ADDITIONAL EQUIPMENT DATA: 8IN 600LB RF / MANUFACTURER : SAMJIN / DRAWING NUMBER : POS 9D
PS155	FITTING,SEALANT INJECTION	FITTING,SEALANT:TB-06F08RF-4A3C-G,IT.9D	SAMJIN	SAMJIN JMC CO LTD	SSNP-02-PIP-VDR-167-0203-27 POS 9D	FITTING,SEALANT INJECTION / MATERIAL STANDARD : AISI 1020 / TYPE OR USAGE : SEAT / EQUIPMENT NAME : BALL VALVE / EQUIPMENT TYPE/MODEL : TB-06F08RF-4A3C-G / ADDITIONAL EQUIPMENT DATA: 8IN 600LB RF / MANUFACTURER : SAMJIN / DRAWING NUMBER : POS 9D
PS155	FITTING,SEALANT INJECTION	FITTING,SEALANT:TB-06F08RF-4A3C-G,IT.9D	SAMJIN	SAMJIN JMC CO LTD	SSNP-9544-PI-167-VDR-0202	FITTING,SEALANT INJECTION / MATERIAL STANDARD : AISI 1020 / TYPE OR USAGE : SEAT / EQUIPMENT NAME : BALL VALVE / EQUIPMENT TYPE/MODEL : TB-06F08RF-4A3C-G / ADDITIONAL EQUIPMENT DATA: 8IN 600LB RF / MANUFACTURER : SAMJIN / DRAWING NUMBER : POS 9D
15951	STUD,CONTINUOUS THREAD	STUDBOLT:1-1/4IN UNCX175MM;B7;NUT-2H	MULTIFAB	MULTI FABRINDO GEMILANG	SSNP-MEC-DWG-03-D-4201-001-POS M1	STUD,CONTINUOUS THREAD / THREAD DIAMETER : 1-1/4IN / THREAD SERIES : UNC / THREAD PITCH : 7 TPI / LENGTH : 175MM / MATERIAL : ALLOY STEEL / FINISH : FLUOROCARBON COATED / MATERIAL STANDARD : ASTM A193 GRADE B7 / ADDITIONAL ITEMS_1: C/W 2 HEX NUT ASTM A194 GR 2H
37840	GASKET,SPIRAL WOUND	GASKET,SW:IOR;10IN;150LB;GR;316/316	TRISTAR	TRISTAR GASKET	3836-R-SF-316-316-10IN-150LB-4.5T	GASKET,SPIRAL WOUND / STYLE : INNER AND OUTER RING / NOMINAL PIPE SIZE : 10IN / THICKNESS : 4.5MM / PRESSURE RATING : 150LB / FILLER MATERIAL : GRAPHITE / HOOP MATERIAL : STAINLESS STEEL 316 / INNER RING MATERIAL: STAINLESS STEEL 316 / OUTER RING MATERIAL: STAINLESS STEEL 316
15951	STUD,CONTINUOUS THREAD	STUDBOLT:3/4IN UNCX110MM;L7;NUT-GR 7	S-TANK	S-TANK ENGINEERING	SSNP-03-MEC-DWG-03-D-4402A/B-10-POS N4-6	STUD,CONTINUOUS THREAD / THREAD DIAMETER : 3/4IN / THREAD SERIES : UNC / THREAD PITCH : 10 TPI / LENGTH : 110MM / MATERIAL : ALLOY STEEL / MATERIAL STANDARD : ASTM A320 GRADE L7 / ADDITIONAL ITEMS_1: C/W 2 HEX NUT ASTM A194 GR 7
07428	GAUGE,PRESSURE,DIAL INDICATING	GAUGE,PRESS:0-160BAR;100MM;1/2MNPT;BTM	ASHCROFT	ASHCROFT	100-T5500-SL-04L-0/160-GR-NHOSMPSG	GAUGE,PRESSURE,DIAL INDICATING / SCALE RANGE : 0 TO 160BAR / DIAL SIZE : 100MM / CONNECTION SIZE : 1/2IN MALE NPT / CONNECTION LOCATION: BOTTOM ENTRY / CONNECTION MATERIAL: STAINLESS STEEL 316L / CASE MATERIAL : STAINLESS STEEL 304 / ACTUATION TYPE : BOURDON TUBE / ACTUATOR MATERIAL : STAINLESS STEEL 316L / MOUNTING DATA : DIRECT MOUNTING / FILLING DATA : GLYCERINE FILLED / ACCURACY : +/-1% FS / SPECIAL FEATURES : TAGGING WIRED
07428	GAUGE,PRESSURE,DIAL INDICATING	GAUGE,PRESS:0-160BAR;100MM;1/2MNPT;BTM	ASHCROFT	ASHCROFT	SSNP-01-INS-VDR-040-P03-001	GAUGE,PRESSURE,DIAL INDICATING / SCALE RANGE : 0 TO 160BAR / DIAL SIZE : 100MM / CONNECTION SIZE : 1/2IN MALE NPT / CONNECTION LOCATION: BOTTOM ENTRY / CONNECTION MATERIAL: STAINLESS STEEL 316L / CASE MATERIAL : STAINLESS STEEL 304 / ACTUATION TYPE : BOURDON TUBE / ACTUATOR MATERIAL : STAINLESS STEEL 316L / MOUNTING DATA : DIRECT MOUNTING / FILLING DATA : GLYCERINE FILLED / ACCURACY : +/-1% FS / SPECIAL FEATURES : TAGGING WIRED
07428	GAUGE,PRESSURE,DIAL INDICATING	GAUGE,PRESS:0-160BAR;100MM;1/2MNPT;BTM	ASHCROFT	ASHCROFT	SSNP-GEN-INST-VDR-040-D01-001	GAUGE,PRESSURE,DIAL INDICATING / SCALE RANGE : 0 TO 160BAR / DIAL SIZE : 100MM / CONNECTION SIZE : 1/2IN MALE NPT / CONNECTION LOCATION: BOTTOM ENTRY / CONNECTION MATERIAL: STAINLESS STEEL 316L / CASE MATERIAL : STAINLESS STEEL 304 / ACTUATION TYPE : BOURDON TUBE / ACTUATOR MATERIAL : STAINLESS STEEL 316L / MOUNTING DATA : DIRECT MOUNTING / FILLING DATA : GLYCERINE FILLED / ACCURACY : +/-1% FS / SPECIAL FEATURES : TAGGING WIRED
07428	GAUGE,PRESSURE,DIAL INDICATING	GAUGE,PRESS:0-800PSI;100MM;1/2MNPT;BTM	ASHCROFT	ASHCROFT	100-T5500-SL-04L-0/800PSI-GR-NHOSMPSG	GAUGE,PRESSURE,DIAL INDICATING / SCALE RANGE : 0 TO 800PSI / DIAL SIZE : 100MM / CONNECTION SIZE : 1/2IN MALE NPT / CONNECTION LOCATION: BOTTOM ENTRY / CONNECTION MATERIAL: STAINLESS STEEL 316L / CASE MATERIAL : STAINLESS STEEL 304 / ACTUATION TYPE : BOURDON TUBE / ACTUATOR MATERIAL : STAINLESS STEEL 316L / MOUNTING DATA : DIRECT MOUNTING / FILLING DATA : GLYCERINE FILLED / ACCURACY : +/-1% FS / SPECIAL FEATURES : TAGGING WIRED
07428	GAUGE,PRESSURE,DIAL INDICATING	GAUGE,PRESS:0-800PSI;100MM;1/2MNPT;BTM	ASHCROFT	ASHCROFT	SSNP-01-INS-VDR-040-P03-001	GAUGE,PRESSURE,DIAL INDICATING / SCALE RANGE : 0 TO 800PSI / DIAL SIZE : 100MM / CONNECTION SIZE : 1/2IN MALE NPT / CONNECTION LOCATION: BOTTOM ENTRY / CONNECTION MATERIAL: STAINLESS STEEL 316L / CASE MATERIAL : STAINLESS STEEL 304 / ACTUATION TYPE : BOURDON TUBE / ACTUATOR MATERIAL : STAINLESS STEEL 316L / MOUNTING DATA : DIRECT MOUNTING / FILLING DATA : GLYCERINE FILLED / ACCURACY : +/-1% FS / SPECIAL FEATURES : TAGGING WIRED
07428	GAUGE,PRESSURE,DIAL INDICATING	GAUGE,PRESS:0-800PSI;100MM;1/2MNPT;BTM	ASHCROFT	ASHCROFT	SSNP-GEN-INST-VDR-040-D01-001	GAUGE,PRESSURE,DIAL INDICATING / SCALE RANGE : 0 TO 800PSI / DIAL SIZE : 100MM / CONNECTION SIZE : 1/2IN MALE NPT / CONNECTION LOCATION: BOTTOM ENTRY / CONNECTION MATERIAL: STAINLESS STEEL 316L / CASE MATERIAL : STAINLESS STEEL 304 / ACTUATION TYPE : BOURDON TUBE / ACTUATOR MATERIAL : STAINLESS STEEL 316L / MOUNTING DATA : DIRECT MOUNTING / FILLING DATA : GLYCERINE FILLED / ACCURACY : +/-1% FS / SPECIAL FEATURES : TAGGING WIRED
49930	PLATE,ORIFICE,FLUID	PLATE,ORIFICE:SOP(R/O);4IN;300LB;SS316L	SAMIL	SAMIL INDUSTRY. CO.LTD	SSNP-GEN-INS-VDR-010-D01-004	PLATE,ORIFICE,FLUID / TYPE : SINGLE RESTRICTION SOP(R/O) / NOMINAL PIPE SIZE: 4IN / PRESSURE RATING : 300LB ANSI RF / THICKNESS : 3MM / OUTSIDE DIAMETER : 181MM / BORE DIAMETER : 66.38MM / MATERIAL : STAINLESS STEEL 316L
49930	PLATE,ORIFICE,FLUID	PLATE,ORIFICE:SOP(R/O);4IN;300LB;SS316L	SAMIL	SAMIL INDUSTRY. CO.LTD	SSNP-GEN-INS-VDR-010-G09-000	PLATE,ORIFICE,FLUID / TYPE : SINGLE RESTRICTION SOP(R/O) / NOMINAL PIPE SIZE: 4IN / PRESSURE RATING : 300LB ANSI RF / THICKNESS : 3MM / OUTSIDE DIAMETER : 181MM / BORE DIAMETER : 66.38MM / MATERIAL : STAINLESS STEEL 316L
07329	THERMOMETER,SELF-INDICATING,BIMETALLIC	THERMOMETER:-40-160F;5IN;1/2NPT;E-A	ASHCROFT	ASHCROFT	SSNP-01-INS-VDR-040-P03-001	THERMOMETER,SELF-INDICATING,BIMETALLIC / SCALE RANGE : -40 TO 160DEG F / DIAL SIZE : 5IN / CONNECTION DATA : 1/2IN MALE NPT / STEM LOCATION : EVERY ANGLE / STEM SIZE : 6MM / ACCURACY : +/-1%FS / CASE MATERIAL : STAINLESS STEEL 304 / STEM MATERIAL : STAINLESS STEEL 316L / MOUNTING METHOD : DIRECT MOUNTING / FILLING DATA : DRY FILLED / SPECIAL FEATURES: SS TAG WIRED
49930	PLATE,ORIFICE,FLUID	PLATE,ORIFICE:SOP;16IN;300LB;SS316L	SAMIL	SAMIL INDUSTRY. CO.LTD	SSNP-GEN-INS-VDR-010-D01-004	PLATE,ORIFICE,FLUID / TYPE : SINGLE RESTRICTION SOP / NOMINAL PIPE SIZE: 16IN / PRESSURE RATING : 300LB ANSI RF / THICKNESS : 9MM / OUTSIDE DIAMETER : 540MM / BORE DIAMETER : 243.84MM / MATERIAL : STAINLESS STEEL 316L
49930	PLATE,ORIFICE,FLUID	PLATE,ORIFICE:SOP;16IN;300LB;SS316L	SAMIL	SAMIL INDUSTRY. CO.LTD	SSNP-GEN-INS-VDR-010-G09-000	PLATE,ORIFICE,FLUID / TYPE : SINGLE RESTRICTION SOP / NOMINAL PIPE SIZE: 16IN / PRESSURE RATING : 300LB ANSI RF / THICKNESS : 9MM / OUTSIDE DIAMETER : 540MM / BORE DIAMETER : 243.84MM / MATERIAL : STAINLESS STEEL 316L
49930	PLATE,ORIFICE,FLUID	PLATE,ORIFICE:SOP;14IN;300LB;SS316L	SAMIL	SAMIL INDUSTRY. CO.LTD	SSNP-GEN-INS-VDR-010-D01-004	PLATE,ORIFICE,FLUID / TYPE : SINGLE RESTRICTION SOP / NOMINAL PIPE SIZE: 14IN / PRESSURE RATING : 300LB ANSI RF / THICKNESS : 9MM / OUTSIDE DIAMETER : 486MM / BORE DIAMETER : 220.901MM / MATERIAL : STAINLESS STEEL 316L
49930	PLATE,ORIFICE,FLUID	PLATE,ORIFICE:SOP;14IN;300LB;SS316L	SAMIL	SAMIL INDUSTRY. CO.LTD	SSNP-GEN-INS-VDR-010-G09-000	PLATE,ORIFICE,FLUID / TYPE : SINGLE RESTRICTION SOP / NOMINAL PIPE SIZE: 14IN / PRESSURE RATING : 300LB ANSI RF / THICKNESS : 9MM / OUTSIDE DIAMETER : 486MM / BORE DIAMETER : 220.901MM / MATERIAL : STAINLESS STEEL 316L
49930	PLATE,ORIFICE,FLUID	PLATE,ORIFICE:SOP;8IN;600LB;SS316L	SAMIL	SAMIL INDUSTRY. CO.LTD	SSNP-GEN-INS-VDR-010-D01-004	PLATE,ORIFICE,FLUID / TYPE : SINGLE RESTRICTION SOP / NOMINAL PIPE SIZE: 8IN / PRESSURE RATING : 600LB ANSI RF / THICKNESS : 3MM / OUTSIDE DIAMETER : 320.6MM / BORE DIAMETER : 84.21MM / MATERIAL : STAINLESS STEEL 316L
49930	PLATE,ORIFICE,FLUID	PLATE,ORIFICE:SOP;8IN;600LB;SS316L	SAMIL	SAMIL INDUSTRY. CO.LTD	SSNP-GEN-INS-VDR-010-G09-000	PLATE,ORIFICE,FLUID / TYPE : SINGLE RESTRICTION SOP / NOMINAL PIPE SIZE: 8IN / PRESSURE RATING : 600LB ANSI RF / THICKNESS : 3MM / OUTSIDE DIAMETER : 320.6MM / BORE DIAMETER : 84.21MM / MATERIAL : STAINLESS STEEL 316L
49930	PLATE,ORIFICE,FLUID	PLATE,ORIFICE:SOP;2IN;300LB;SS316L	SAMIL	SAMIL INDUSTRY. CO.LTD	SSNP-GEN-INS-VDR-010-D01-004	PLATE,ORIFICE,FLUID / TYPE : SINGLE RESTRICTION SOP / NOMINAL PIPE SIZE: 2IN / PRESSURE RATING : 300LB ANSI RF / THICKNESS : 3MM / OUTSIDE DIAMETER : 111MM / BORE DIAMETER : 36.124MM / MATERIAL : STAINLESS STEEL 316L
49930	PLATE,ORIFICE,FLUID	PLATE,ORIFICE:SOP;2IN;300LB;SS316L	SAMIL	SAMIL INDUSTRY. CO.LTD	SSNP-GEN-INS-VDR-010-G09-000	PLATE,ORIFICE,FLUID / TYPE : SINGLE RESTRICTION SOP / NOMINAL PIPE SIZE: 2IN / PRESSURE RATING : 300LB ANSI RF / THICKNESS : 3MM / OUTSIDE DIAMETER : 111MM / BORE DIAMETER : 36.124MM / MATERIAL : STAINLESS STEEL 316L
49930	PLATE,ORIFICE,FLUID	PLATE,ORIFICE:SOP;10IN;300LB;SS316L	SAMIL	SAMIL INDUSTRY. CO.LTD	SSNP-GEN-INS-VDR-010-D01-004	PLATE,ORIFICE,FLUID / TYPE : SINGLE RESTRICTION SOP / NOMINAL PIPE SIZE: 10IN / PRESSURE RATING : 300LB ANSI RF / THICKNESS : 6MM / OUTSIDE DIAMETER : 362MM / BORE DIAMETER : 172.766MM / MATERIAL : STAINLESS STEEL 316L
49930	PLATE,ORIFICE,FLUID	PLATE,ORIFICE:SOP;10IN;300LB;SS316L	SAMIL	SAMIL INDUSTRY. CO.LTD	SSNP-GEN-INS-VDR-010-G09-000	PLATE,ORIFICE,FLUID / TYPE : SINGLE RESTRICTION SOP / NOMINAL PIPE SIZE: 10IN / PRESSURE RATING : 300LB ANSI RF / THICKNESS : 6MM / OUTSIDE DIAMETER : 362MM / BORE DIAMETER : 172.766MM / MATERIAL : STAINLESS STEEL 316L
49930	PLATE,ORIFICE,FLUID	PLATE,ORIFICE:SOP;3IN;300LB;SS316L	SAMIL	SAMIL INDUSTRY. CO.LTD	SSNP-GEN-INS-VDR-010-D01-004	PLATE,ORIFICE,FLUID / TYPE : SINGLE RESTRICTION SOP / NOMINAL PIPE SIZE: 3IN / PRESSURE RATING : 300LB ANSI RF / THICKNESS : 3MM / OUTSIDE DIAMETER : 149MM / BORE DIAMETER : 52.313MM / MATERIAL : STAINLESS STEEL 316L
49930	PLATE,ORIFICE,FLUID	PLATE,ORIFICE:SOP;3IN;300LB;SS316L	SAMIL	SAMIL INDUSTRY. CO.LTD	SSNP-GEN-INS-VDR-010-G09-000	PLATE,ORIFICE,FLUID / TYPE : SINGLE RESTRICTION SOP / NOMINAL PIPE SIZE: 3IN / PRESSURE RATING : 300LB ANSI RF / THICKNESS : 3MM / OUTSIDE DIAMETER : 149MM / BORE DIAMETER : 52.313MM / MATERIAL : STAINLESS STEEL 316L
49930	PLATE,ORIFICE,FLUID	PLATE,ORIFICE:SOP;4IN;300LB;SS316L	SAMIL	SAMIL INDUSTRY. CO.LTD	SSNP-GEN-INS-VDR-010-D01-004	PLATE,ORIFICE,FLUID / TYPE : SINGLE RESTRICTION SOP / NOMINAL PIPE SIZE: 4IN / PRESSURE RATING : 300LB ANSI RF / THICKNESS : 3MM / OUTSIDE DIAMETER : 181MM / BORE DIAMETER : 61.14MM / MATERIAL : STAINLESS STEEL 316L
49930	PLATE,ORIFICE,FLUID	PLATE,ORIFICE:SOP;4IN;300LB;SS316L	SAMIL	SAMIL INDUSTRY. CO.LTD	SSNP-GEN-INS-VDR-010-G09-000	PLATE,ORIFICE,FLUID / TYPE : SINGLE RESTRICTION SOP / NOMINAL PIPE SIZE: 4IN / PRESSURE RATING : 300LB ANSI RF / THICKNESS : 3MM / OUTSIDE DIAMETER : 181MM / BORE DIAMETER : 61.14MM / MATERIAL : STAINLESS STEEL 316L
49930	PLATE,ORIFICE,FLUID	PLATE,ORIFICE:SOP;4IN;300LB;SS316L	SAMIL	SAMIL INDUSTRY. CO.LTD	SSNP-GEN-INS-VDR-010-D01-004	PLATE,ORIFICE,FLUID / TYPE : SINGLE RESTRICTION SOP / NOMINAL PIPE SIZE: 4IN / PRESSURE RATING : 300LB ANSI RF / THICKNESS : 3MM / OUTSIDE DIAMETER : 181MM / BORE DIAMETER : 68.834MM / MATERIAL : STAINLESS STEEL 316L
49930	PLATE,ORIFICE,FLUID	PLATE,ORIFICE:SOP;4IN;300LB;SS316L	SAMIL	SAMIL INDUSTRY. CO.LTD	SSNP-GEN-INS-VDR-010-G09-000	PLATE,ORIFICE,FLUID / TYPE : SINGLE RESTRICTION SOP / NOMINAL PIPE SIZE: 4IN / PRESSURE RATING : 300LB ANSI RF / THICKNESS : 3MM / OUTSIDE DIAMETER : 181MM / BORE DIAMETER : 68.834MM / MATERIAL : STAINLESS STEEL 316L
49930	PLATE,ORIFICE,FLUID	PLATE,ORIFICE:SOP;6IN;300LB;SS316L	SAMIL	SAMIL INDUSTRY. CO.LTD	SSNP-GEN-INS-VDR-010-D01-004	PLATE,ORIFICE,FLUID / TYPE : SINGLE RESTRICTION SOP / NOMINAL PIPE SIZE: 6IN / PRESSURE RATING : 300LB ANSI RF / THICKNESS : 3MM / OUTSIDE DIAMETER : 250.5MM / BORE DIAMETER : 82.041MM / MATERIAL : STAINLESS STEEL 316L
49930	PLATE,ORIFICE,FLUID	PLATE,ORIFICE:SOP;6IN;300LB;SS316L	SAMIL	SAMIL INDUSTRY. CO.LTD	SSNP-GEN-INS-VDR-010-G09-000	PLATE,ORIFICE,FLUID / TYPE : SINGLE RESTRICTION SOP / NOMINAL PIPE SIZE: 6IN / PRESSURE RATING : 300LB ANSI RF / THICKNESS : 3MM / OUTSIDE DIAMETER : 250.5MM / BORE DIAMETER : 82.041MM / MATERIAL : STAINLESS STEEL 316L
49930	PLATE,ORIFICE,FLUID	PLATE,ORIFICE:SOP;3IN;300LB;SS316L	SAMIL	SAMIL INDUSTRY. CO.LTD	SSNP-GEN-INS-VDR-010-D01-004	PLATE,ORIFICE,FLUID / TYPE : SINGLE RESTRICTION SOP / NOMINAL PIPE SIZE: 3IN / PRESSURE RATING : 300LB ANSI RF / THICKNESS : 3MM / OUTSIDE DIAMETER : 149MM / BORE DIAMETER : 48.941MM / MATERIAL : STAINLESS STEEL 316L
49930	PLATE,ORIFICE,FLUID	PLATE,ORIFICE:SOP;3IN;300LB;SS316L	SAMIL	SAMIL INDUSTRY. CO.LTD	SSNP-GEN-INS-VDR-010-G09-000	PLATE,ORIFICE,FLUID / TYPE : SINGLE RESTRICTION SOP / NOMINAL PIPE SIZE: 3IN / PRESSURE RATING : 300LB ANSI RF / THICKNESS : 3MM / OUTSIDE DIAMETER : 149MM / BORE DIAMETER : 48.941MM / MATERIAL : STAINLESS STEEL 316L
62209	GAUGE,DIFFERENTIAL,DIAL INDICATING	GAUGE,DIFF:0-15PSI;100MM;1/2MNPT;BTM	ASHCROFT	ASHCROFT	100-F5510-SL-04-0/15-GR-NHANTM	GAUGE,DIFFERENTIAL,DIAL INDICATING / SCALE RANGE : 0 TO 15PSI / DIAL SIZE : 100MM / CONNECTION DATA : 1/2IN MALE NPT / CONNECTION MATERIAL: STAINLESS STEEL 316L / ENTRY DATA : BOTTOM ENTRY / ACTUATION TYPE : DIAPHRAGM / ACTUATOR MATERIAL : STAINLESS STEEL 316L / STATIC PRESSURE : 100BAR / CASE MATERIAL : STAINLESS STEEL 304 / ACCURACY : +/- 1.6% FS / MOUNTING DATA : 2IN PIPE BRACKET MOUNTING / FILLING DATA : GLYCERIN FILLED / SPECIAL FEATURES : TAGGING WIRED
62209	GAUGE,DIFFERENTIAL,DIAL INDICATING	GAUGE,DIFF:0-15PSI;100MM;1/2MNPT;BTM	ASHCROFT	ASHCROFT	SSNP-01-INS-VDR-040-P03-001	GAUGE,DIFFERENTIAL,DIAL INDICATING / SCALE RANGE : 0 TO 15PSI / DIAL SIZE : 100MM / CONNECTION DATA : 1/2IN MALE NPT / CONNECTION MATERIAL: STAINLESS STEEL 316L / ENTRY DATA : BOTTOM ENTRY / ACTUATION TYPE : DIAPHRAGM / ACTUATOR MATERIAL : STAINLESS STEEL 316L / STATIC PRESSURE : 100BAR / CASE MATERIAL : STAINLESS STEEL 304 / ACCURACY : +/- 1.6% FS / MOUNTING DATA : 2IN PIPE BRACKET MOUNTING / FILLING DATA : GLYCERIN FILLED / SPECIAL FEATURES : TAGGING WIRED
62209	GAUGE,DIFFERENTIAL,DIAL INDICATING	GAUGE,DIFF:0-15PSI;100MM;1/2MNPT;BTM	ASHCROFT	ASHCROFT	SSNP-GEN-INST-VDR-040-D01-001	GAUGE,DIFFERENTIAL,DIAL INDICATING / SCALE RANGE : 0 TO 15PSI / DIAL SIZE : 100MM / CONNECTION DATA : 1/2IN MALE NPT / CONNECTION MATERIAL: STAINLESS STEEL 316L / ENTRY DATA : BOTTOM ENTRY / ACTUATION TYPE : DIAPHRAGM / ACTUATOR MATERIAL : STAINLESS STEEL 316L / STATIC PRESSURE : 100BAR / CASE MATERIAL : STAINLESS STEEL 304 / ACCURACY : +/- 1.6% FS / MOUNTING DATA : 2IN PIPE BRACKET MOUNTING / FILLING DATA : GLYCERIN FILLED / SPECIAL FEATURES : TAGGING WIRED
62209	GAUGE,DIFFERENTIAL,DIAL INDICATING	GAUGE,DIFF:0-30PSI;100MM;1/2MNPT;BTM	ASHCROFT	ASHCROFT	100-F5510-SL-04-0/30-GR-NHANTM	GAUGE,DIFFERENTIAL,DIAL INDICATING / SCALE RANGE : 0 TO 30PSI / DIAL SIZE : 100MM / CONNECTION DATA : 1/2IN MALE NPT / CONNECTION MATERIAL: STAINLESS STEEL 316L / ENTRY DATA : BOTTOM ENTRY / ACTUATION TYPE : DIAPHRAGM / ACTUATOR MATERIAL : STAINLESS STEEL 316L / STATIC PRESSURE : 100BAR / CASE MATERIAL : STAINLESS STEEL 304 / ACCURACY : +/- 1.6% FS / MOUNTING DATA : 2IN PIPE BRACKET MOUNTING / FILLING DATA : GLYCERIN FILLED / SPECIAL FEATURES : TAGGING WIRED
62209	GAUGE,DIFFERENTIAL,DIAL INDICATING	GAUGE,DIFF:0-30PSI;100MM;1/2MNPT;BTM	ASHCROFT	ASHCROFT	SSNP-01-INS-VDR-040-P03-001	GAUGE,DIFFERENTIAL,DIAL INDICATING / SCALE RANGE : 0 TO 30PSI / DIAL SIZE : 100MM / CONNECTION DATA : 1/2IN MALE NPT / CONNECTION MATERIAL: STAINLESS STEEL 316L / ENTRY DATA : BOTTOM ENTRY / ACTUATION TYPE : DIAPHRAGM / ACTUATOR MATERIAL : STAINLESS STEEL 316L / STATIC PRESSURE : 100BAR / CASE MATERIAL : STAINLESS STEEL 304 / ACCURACY : +/- 1.6% FS / MOUNTING DATA : 2IN PIPE BRACKET MOUNTING / FILLING DATA : GLYCERIN FILLED / SPECIAL FEATURES : TAGGING WIRED
62209	GAUGE,DIFFERENTIAL,DIAL INDICATING	GAUGE,DIFF:0-30PSI;100MM;1/2MNPT;BTM	ASHCROFT	ASHCROFT	SSNP-GEN-INST-VDR-040-D01-001	GAUGE,DIFFERENTIAL,DIAL INDICATING / SCALE RANGE : 0 TO 30PSI / DIAL SIZE : 100MM / CONNECTION DATA : 1/2IN MALE NPT / CONNECTION MATERIAL: STAINLESS STEEL 316L / ENTRY DATA : BOTTOM ENTRY / ACTUATION TYPE : DIAPHRAGM / ACTUATOR MATERIAL : STAINLESS STEEL 316L / STATIC PRESSURE : 100BAR / CASE MATERIAL : STAINLESS STEEL 304 / ACCURACY : +/- 1.6% FS / MOUNTING DATA : 2IN PIPE BRACKET MOUNTING / FILLING DATA : GLYCERIN FILLED / SPECIAL FEATURES : TAGGING WIRED
07428	GAUGE,PRESSURE,DIAL INDICATING	GAUGE,PRESS:0-80PSI;100MM;1/2MNPT;BTM	ASHCROFT	ASHCROFT	100-T5500-SL-04L-0/80PSI-GR-NHOSMPSG	GAUGE,PRESSURE,DIAL INDICATING / SCALE RANGE : 0 TO 80PSI / DIAL SIZE : 100MM / CONNECTION SIZE : 1/2IN MALE NPT / CONNECTION LOCATION: BOTTOM ENTRY / CONNECTION MATERIAL: STAINLESS STEEL 316L / CASE MATERIAL : STAINLESS STEEL 304 / ACTUATION TYPE : BOURDON TUBE / ACTUATOR MATERIAL : STAINLESS STEEL 316L / MOUNTING DATA : DIRECT MOUNTING / FILLING DATA : GLYCERINE FILLED / ACCURACY : +/-1% FS / SPECIAL FEATURES : TAGGING WIRED
07428	GAUGE,PRESSURE,DIAL INDICATING	GAUGE,PRESS:0-80PSI;100MM;1/2MNPT;BTM	ASHCROFT	ASHCROFT	SSNP-01-INS-VDR-040-P03-001	GAUGE,PRESSURE,DIAL INDICATING / SCALE RANGE : 0 TO 80PSI / DIAL SIZE : 100MM / CONNECTION SIZE : 1/2IN MALE NPT / CONNECTION LOCATION: BOTTOM ENTRY / CONNECTION MATERIAL: STAINLESS STEEL 316L / CASE MATERIAL : STAINLESS STEEL 304 / ACTUATION TYPE : BOURDON TUBE / ACTUATOR MATERIAL : STAINLESS STEEL 316L / MOUNTING DATA : DIRECT MOUNTING / FILLING DATA : GLYCERINE FILLED / ACCURACY : +/-1% FS / SPECIAL FEATURES : TAGGING WIRED
07428	GAUGE,PRESSURE,DIAL INDICATING	GAUGE,PRESS:0-80PSI;100MM;1/2MNPT;BTM	ASHCROFT	ASHCROFT	SSNP-GEN-INST-VDR-040-D01-001	GAUGE,PRESSURE,DIAL INDICATING / SCALE RANGE : 0 TO 80PSI / DIAL SIZE : 100MM / CONNECTION SIZE : 1/2IN MALE NPT / CONNECTION LOCATION: BOTTOM ENTRY / CONNECTION MATERIAL: STAINLESS STEEL 316L / CASE MATERIAL : STAINLESS STEEL 304 / ACTUATION TYPE : BOURDON TUBE / ACTUATOR MATERIAL : STAINLESS STEEL 316L / MOUNTING DATA : DIRECT MOUNTING / FILLING DATA : GLYCERINE FILLED / ACCURACY : +/-1% FS / SPECIAL FEATURES : TAGGING WIRED
07428	GAUGE,PRESSURE,DIAL INDICATING	GAUGE,PRESS:0-1500PSI;100MM;1/2MNPT;BTM	ASHCROFT	ASHCROFT	100-T5500-SD-04L-0/1500PSI-NHOSMPSG	GAUGE,PRESSURE,DIAL INDICATING / SCALE RANGE : 0 TO 1500PSI / DIAL SIZE : 100MM / CONNECTION SIZE : 1/2IN MALE NPT / CONNECTION LOCATION: BOTTOM ENTRY / CONNECTION MATERIAL: STAINLESS STEEL 316L / CASE MATERIAL : STAINLESS STEEL 304 / ACTUATION TYPE : BOURDON TUBE / ACTUATOR MATERIAL : STAINLESS STEEL 316L / MOUNTING DATA : DIRECT MOUNTING / FILLING DATA : DRY FILLED / ACCURACY : +/-1% FS / SPECIAL FEATURES : TAGGING WIRED
07428	GAUGE,PRESSURE,DIAL INDICATING	GAUGE,PRESS:0-1500PSI;100MM;1/2MNPT;BTM	ASHCROFT	ASHCROFT	SSNP-01-INS-VDR-040-P03-001	GAUGE,PRESSURE,DIAL INDICATING / SCALE RANGE : 0 TO 1500PSI / DIAL SIZE : 100MM / CONNECTION SIZE : 1/2IN MALE NPT / CONNECTION LOCATION: BOTTOM ENTRY / CONNECTION MATERIAL: STAINLESS STEEL 316L / CASE MATERIAL : STAINLESS STEEL 304 / ACTUATION TYPE : BOURDON TUBE / ACTUATOR MATERIAL : STAINLESS STEEL 316L / MOUNTING DATA : DIRECT MOUNTING / FILLING DATA : DRY FILLED / ACCURACY : +/-1% FS / SPECIAL FEATURES : TAGGING WIRED
07428	GAUGE,PRESSURE,DIAL INDICATING	GAUGE,PRESS:0-1500PSI;100MM;1/2MNPT;BTM	ASHCROFT	ASHCROFT	SSNP-GEN-INST-VDR-040-D01-001	GAUGE,PRESSURE,DIAL INDICATING / SCALE RANGE : 0 TO 1500PSI / DIAL SIZE : 100MM / CONNECTION SIZE : 1/2IN MALE NPT / CONNECTION LOCATION: BOTTOM ENTRY / CONNECTION MATERIAL: STAINLESS STEEL 316L / CASE MATERIAL : STAINLESS STEEL 304 / ACTUATION TYPE : BOURDON TUBE / ACTUATOR MATERIAL : STAINLESS STEEL 316L / MOUNTING DATA : DIRECT MOUNTING / FILLING DATA : DRY FILLED / ACCURACY : +/-1% FS / SPECIAL FEATURES : TAGGING WIRED
07428	GAUGE,PRESSURE,DIAL INDICATING	GAUGE,PRESS:0-1500PSI;100MM;1/2MNPT;BTM	ASHCROFT	ASHCROFT	100-T5500-SL-04L-0/1500PSI-GR-NHOSMPSG	GAUGE,PRESSURE,DIAL INDICATING / SCALE RANGE : 0 TO 1500PSI / DIAL SIZE : 100MM / CONNECTION SIZE : 1/2IN MALE NPT / CONNECTION LOCATION: BOTTOM ENTRY / CONNECTION MATERIAL: STAINLESS STEEL 316L / CASE MATERIAL : STAINLESS STEEL 304 / ACTUATION TYPE : BOURDON TUBE / ACTUATOR MATERIAL : STAINLESS STEEL 316L / MOUNTING DATA : DIRECT MOUNTING / FILLING DATA : GLYCERINE FILLED / ACCURACY : +/-1% FS / SPECIAL FEATURES : TAGGING WIRED
07428	GAUGE,PRESSURE,DIAL INDICATING	GAUGE,PRESS:0-1500PSI;100MM;1/2MNPT;BTM	ASHCROFT	ASHCROFT	SSNP-01-INS-VDR-040-P03-001	GAUGE,PRESSURE,DIAL INDICATING / SCALE RANGE : 0 TO 1500PSI / DIAL SIZE : 100MM / CONNECTION SIZE : 1/2IN MALE NPT / CONNECTION LOCATION: BOTTOM ENTRY / CONNECTION MATERIAL: STAINLESS STEEL 316L / CASE MATERIAL : STAINLESS STEEL 304 / ACTUATION TYPE : BOURDON TUBE / ACTUATOR MATERIAL : STAINLESS STEEL 316L / MOUNTING DATA : DIRECT MOUNTING / FILLING DATA : GLYCERINE FILLED / ACCURACY : +/-1% FS / SPECIAL FEATURES : TAGGING WIRED
07428	GAUGE,PRESSURE,DIAL INDICATING	GAUGE,PRESS:0-1500PSI;100MM;1/2MNPT;BTM	ASHCROFT	ASHCROFT	SSNP-GEN-INST-VDR-040-D01-001	GAUGE,PRESSURE,DIAL INDICATING / SCALE RANGE : 0 TO 1500PSI / DIAL SIZE : 100MM / CONNECTION SIZE : 1/2IN MALE NPT / CONNECTION LOCATION: BOTTOM ENTRY / CONNECTION MATERIAL: STAINLESS STEEL 316L / CASE MATERIAL : STAINLESS STEEL 304 / ACTUATION TYPE : BOURDON TUBE / ACTUATOR MATERIAL : STAINLESS STEEL 316L / MOUNTING DATA : DIRECT MOUNTING / FILLING DATA : GLYCERINE FILLED / ACCURACY : +/-1% FS / SPECIAL FEATURES : TAGGING WIRED
07428	GAUGE,PRESSURE,DIAL INDICATING	GAUGE,PRESS:0-1000PSI;100MM;1/2MNPT;BTM	ASHCROFT	ASHCROFT	100-T5500-SL-04L-0/1000PSI-GR-NHOSMPSG	GAUGE,PRESSURE,DIAL INDICATING / SCALE RANGE : 0 TO 1000PSI / DIAL SIZE : 100MM / CONNECTION SIZE : 1/2IN MALE NPT / CONNECTION LOCATION: BOTTOM ENTRY / CONNECTION MATERIAL: STAINLESS STEEL 316L / CASE MATERIAL : STAINLESS STEEL 304 / ACTUATION TYPE : BOURDON TUBE / ACTUATOR MATERIAL : STAINLESS STEEL 316L / MOUNTING DATA : DIRECT MOUNTING / FILLING DATA : GLYCERINE FILLED / ACCURACY : +/-1% FS / SPECIAL FEATURES : TAGGING WIRED
07428	GAUGE,PRESSURE,DIAL INDICATING	GAUGE,PRESS:0-1000PSI;100MM;1/2MNPT;BTM	ASHCROFT	ASHCROFT	SSNP-01-INS-VDR-040-P03-001	GAUGE,PRESSURE,DIAL INDICATING / SCALE RANGE : 0 TO 1000PSI / DIAL SIZE : 100MM / CONNECTION SIZE : 1/2IN MALE NPT / CONNECTION LOCATION: BOTTOM ENTRY / CONNECTION MATERIAL: STAINLESS STEEL 316L / CASE MATERIAL : STAINLESS STEEL 304 / ACTUATION TYPE : BOURDON TUBE / ACTUATOR MATERIAL : STAINLESS STEEL 316L / MOUNTING DATA : DIRECT MOUNTING / FILLING DATA : GLYCERINE FILLED / ACCURACY : +/-1% FS / SPECIAL FEATURES : TAGGING WIRED
07428	GAUGE,PRESSURE,DIAL INDICATING	GAUGE,PRESS:0-1000PSI;100MM;1/2MNPT;BTM	ASHCROFT	ASHCROFT	SSNP-GEN-INST-VDR-040-D01-001	GAUGE,PRESSURE,DIAL INDICATING / SCALE RANGE : 0 TO 1000PSI / DIAL SIZE : 100MM / CONNECTION SIZE : 1/2IN MALE NPT / CONNECTION LOCATION: BOTTOM ENTRY / CONNECTION MATERIAL: STAINLESS STEEL 316L / CASE MATERIAL : STAINLESS STEEL 304 / ACTUATION TYPE : BOURDON TUBE / ACTUATOR MATERIAL : STAINLESS STEEL 316L / MOUNTING DATA : DIRECT MOUNTING / FILLING DATA : GLYCERINE FILLED / ACCURACY : +/-1% FS / SPECIAL FEATURES : TAGGING WIRED
07428	GAUGE,PRESSURE,DIAL INDICATING	GAUGE,PRESS:0-400PSI;100MM;1/2MNPT;BTM	ASHCROFT	ASHCROFT	100-T5500-SL-04L-0/400PSI-GV-NHOSMPSG	GAUGE,PRESSURE,DIAL INDICATING / SCALE RANGE : 0 TO 400PSI / DIAL SIZE : 100MM / CONNECTION SIZE : 1/2IN MALE NPT / CONNECTION LOCATION: BOTTOM ENTRY / CONNECTION MATERIAL: STAINLESS STEEL 316L / CASE MATERIAL : STAINLESS STEEL 304 / ACTUATION TYPE : BOURDON TUBE / ACTUATOR MATERIAL : STAINLESS STEEL 316L / MOUNTING DATA : DIRECT MOUNTING / FILLING DATA : SILICONE FILLED / ACCURACY : +/-1% FS / SPECIAL FEATURES : TAGGING WIRED
07428	GAUGE,PRESSURE,DIAL INDICATING	GAUGE,PRESS:0-400PSI;100MM;1/2MNPT;BTM	ASHCROFT	ASHCROFT	SSNP-01-INS-VDR-040-P03-001	GAUGE,PRESSURE,DIAL INDICATING / SCALE RANGE : 0 TO 400PSI / DIAL SIZE : 100MM / CONNECTION SIZE : 1/2IN MALE NPT / CONNECTION LOCATION: BOTTOM ENTRY / CONNECTION MATERIAL: STAINLESS STEEL 316L / CASE MATERIAL : STAINLESS STEEL 304 / ACTUATION TYPE : BOURDON TUBE / ACTUATOR MATERIAL : STAINLESS STEEL 316L / MOUNTING DATA : DIRECT MOUNTING / FILLING DATA : SILICONE FILLED / ACCURACY : +/-1% FS / SPECIAL FEATURES : TAGGING WIRED
07428	GAUGE,PRESSURE,DIAL INDICATING	GAUGE,PRESS:0-300PSI;100MM;1/2MNPT;BTM	ASHCROFT	ASHCROFT	100-T5500-SD-04L-0/300-NHOSMPSG	GAUGE,PRESSURE,DIAL INDICATING / SCALE RANGE : 0 TO 300PSI / DIAL SIZE : 100MM / CONNECTION SIZE : 1/2IN MALE NPT / CONNECTION LOCATION: BOTTOM ENTRY / CONNECTION MATERIAL: STAINLESS STEEL 316L / CASE MATERIAL : STAINLESS STEEL 304 / ACTUATION TYPE : BOURDON TUBE / ACTUATOR MATERIAL : STAINLESS STEEL 316L / MOUNTING DATA : DIRECT MOUNTING / FILLING DATA : DRY FILLED / ACCURACY : +/-1% FS
07428	GAUGE,PRESSURE,DIAL INDICATING	GAUGE,PRESS:0-300PSI;100MM;1/2MNPT;BTM	ASHCROFT	ASHCROFT	SSNP-01-INS-VDR-040-P03-001	GAUGE,PRESSURE,DIAL INDICATING / SCALE RANGE : 0 TO 300PSI / DIAL SIZE : 100MM / CONNECTION SIZE : 1/2IN MALE NPT / CONNECTION LOCATION: BOTTOM ENTRY / CONNECTION MATERIAL: STAINLESS STEEL 316L / CASE MATERIAL : STAINLESS STEEL 304 / ACTUATION TYPE : BOURDON TUBE / ACTUATOR MATERIAL : STAINLESS STEEL 316L / MOUNTING DATA : DIRECT MOUNTING / FILLING DATA : DRY FILLED / ACCURACY : +/-1% FS
07428	GAUGE,PRESSURE,DIAL INDICATING	GAUGE,PRESS:0-300PSI;100MM;1/2MNPT;BTM	ASHCROFT	ASHCROFT	SSNP-GEN-INST-VDR-040-D01-001	GAUGE,PRESSURE,DIAL INDICATING / SCALE RANGE : 0 TO 300PSI / DIAL SIZE : 100MM / CONNECTION SIZE : 1/2IN MALE NPT / CONNECTION LOCATION: BOTTOM ENTRY / CONNECTION MATERIAL: STAINLESS STEEL 316L / CASE MATERIAL : STAINLESS STEEL 304 / ACTUATION TYPE : BOURDON TUBE / ACTUATOR MATERIAL : STAINLESS STEEL 316L / MOUNTING DATA : DIRECT MOUNTING / FILLING DATA : DRY FILLED / ACCURACY : +/-1% FS
07428	GAUGE,PRESSURE,DIAL INDICATING	GAUGE,PRESS:0-300PSI;100MM;1/2MNPT;BTM	ASHCROFT	ASHCROFT	100-T5500-SD-04L-0/300PSI-NHOSMPSG	GAUGE,PRESSURE,DIAL INDICATING / SCALE RANGE : 0 TO 300PSI / DIAL SIZE : 100MM / CONNECTION SIZE : 1/2IN MALE NPT / CONNECTION LOCATION: BOTTOM ENTRY / CONNECTION MATERIAL: STAINLESS STEEL 316L / CASE MATERIAL : STAINLESS STEEL 304 / ACTUATION TYPE : BOURDON TUBE / ACTUATOR MATERIAL : STAINLESS STEEL 316L / MOUNTING DATA : DIRECT MOUNTING / FILLING DATA : DRY FILLED / ACCURACY : +/-1% FS / SPECIAL FEATURES : TAGGING WIRED
07428	GAUGE,PRESSURE,DIAL INDICATING	GAUGE,PRESS:0-300PSI;100MM;1/2MNPT;BTM	ASHCROFT	ASHCROFT	SSNP-01-INS-VDR-040-P03-001	GAUGE,PRESSURE,DIAL INDICATING / SCALE RANGE : 0 TO 300PSI / DIAL SIZE : 100MM / CONNECTION SIZE : 1/2IN MALE NPT / CONNECTION LOCATION: BOTTOM ENTRY / CONNECTION MATERIAL: STAINLESS STEEL 316L / CASE MATERIAL : STAINLESS STEEL 304 / ACTUATION TYPE : BOURDON TUBE / ACTUATOR MATERIAL : STAINLESS STEEL 316L / MOUNTING DATA : DIRECT MOUNTING / FILLING DATA : DRY FILLED / ACCURACY : +/-1% FS / SPECIAL FEATURES : TAGGING WIRED
07428	GAUGE,PRESSURE,DIAL INDICATING	GAUGE,PRESS:0-300PSI;100MM;1/2MNPT;BTM	ASHCROFT	ASHCROFT	SSNP-GEN-INST-VDR-040-D01-001	GAUGE,PRESSURE,DIAL INDICATING / SCALE RANGE : 0 TO 300PSI / DIAL SIZE : 100MM / CONNECTION SIZE : 1/2IN MALE NPT / CONNECTION LOCATION: BOTTOM ENTRY / CONNECTION MATERIAL: STAINLESS STEEL 316L / CASE MATERIAL : STAINLESS STEEL 304 / ACTUATION TYPE : BOURDON TUBE / ACTUATOR MATERIAL : STAINLESS STEEL 316L / MOUNTING DATA : DIRECT MOUNTING / FILLING DATA : DRY FILLED / ACCURACY : +/-1% FS / SPECIAL FEATURES : TAGGING WIRED
07428	GAUGE,PRESSURE,DIAL INDICATING	GAUGE,PRESS:0-400PSI;100MM;1/2MNPT;BTM	ASHCROFT	ASHCROFT	100-T5500-SL-04L-0/400PSI-GR-NHOSMPSG	GAUGE,PRESSURE,DIAL INDICATING / SCALE RANGE : 0 TO 400PSI / DIAL SIZE : 100MM / CONNECTION SIZE : 1/2IN MALE NPT / CONNECTION LOCATION: BOTTOM ENTRY / CONNECTION MATERIAL: STAINLESS STEEL 316L / CASE MATERIAL : STAINLESS STEEL 304 / ACTUATION TYPE : BOURDON TUBE / ACTUATOR MATERIAL : STAINLESS STEEL 316L / MOUNTING DATA : DIRECT MOUNTING / FILLING DATA : GLYCERINE FILLED / ACCURACY : +/-1% FS / SPECIAL FEATURES : TAGGING WIRED
07428	GAUGE,PRESSURE,DIAL INDICATING	GAUGE,PRESS:0-400PSI;100MM;1/2MNPT;BTM	ASHCROFT	ASHCROFT	SSNP-01-INS-VDR-040-P03-001	GAUGE,PRESSURE,DIAL INDICATING / SCALE RANGE : 0 TO 400PSI / DIAL SIZE : 100MM / CONNECTION SIZE : 1/2IN MALE NPT / CONNECTION LOCATION: BOTTOM ENTRY / CONNECTION MATERIAL: STAINLESS STEEL 316L / CASE MATERIAL : STAINLESS STEEL 304 / ACTUATION TYPE : BOURDON TUBE / ACTUATOR MATERIAL : STAINLESS STEEL 316L / MOUNTING DATA : DIRECT MOUNTING / FILLING DATA : GLYCERINE FILLED / ACCURACY : +/-1% FS / SPECIAL FEATURES : TAGGING WIRED
07428	GAUGE,PRESSURE,DIAL INDICATING	GAUGE,PRESS:0-400PSI;100MM;1/2MNPT;BTM	ASHCROFT	ASHCROFT	SSNP-GEN-INST-VDR-040-D01-001	GAUGE,PRESSURE,DIAL INDICATING / SCALE RANGE : 0 TO 400PSI / DIAL SIZE : 100MM / CONNECTION SIZE : 1/2IN MALE NPT / CONNECTION LOCATION: BOTTOM ENTRY / CONNECTION MATERIAL: STAINLESS STEEL 316L / CASE MATERIAL : STAINLESS STEEL 304 / ACTUATION TYPE : BOURDON TUBE / ACTUATOR MATERIAL : STAINLESS STEEL 316L / MOUNTING DATA : DIRECT MOUNTING / FILLING DATA : GLYCERINE FILLED / ACCURACY : +/-1% FS / SPECIAL FEATURES : TAGGING WIRED
07428	GAUGE,PRESSURE,DIAL INDICATING	GAUGE,PRESS:0-500PSI;100MM;1/2MNPT;BTM	ASHCROFT	ASHCROFT	100-T5500-SL-04L-0/500PSI-GR-NHOSMPSG	GAUGE,PRESSURE,DIAL INDICATING / SCALE RANGE : 0 TO 500PSI / DIAL SIZE : 100MM / CONNECTION SIZE : 1/2IN MALE NPT / CONNECTION LOCATION: BOTTOM ENTRY / CONNECTION MATERIAL: STAINLESS STEEL 316L / CASE MATERIAL : STAINLESS STEEL 304 / ACTUATION TYPE : BOURDON TUBE / ACTUATOR MATERIAL : STAINLESS STEEL 316L / MOUNTING DATA : DIRECT MOUNTING / FILLING DATA : GLYCERINE FILLED / ACCURACY : +/-1% FS / SPECIAL FEATURES : TAGGING WIRED
07428	GAUGE,PRESSURE,DIAL INDICATING	GAUGE,PRESS:0-500PSI;100MM;1/2MNPT;BTM	ASHCROFT	ASHCROFT	SSNP-01-INS-VDR-040-P03-001	GAUGE,PRESSURE,DIAL INDICATING / SCALE RANGE : 0 TO 500PSI / DIAL SIZE : 100MM / CONNECTION SIZE : 1/2IN MALE NPT / CONNECTION LOCATION: BOTTOM ENTRY / CONNECTION MATERIAL: STAINLESS STEEL 316L / CASE MATERIAL : STAINLESS STEEL 304 / ACTUATION TYPE : BOURDON TUBE / ACTUATOR MATERIAL : STAINLESS STEEL 316L / MOUNTING DATA : DIRECT MOUNTING / FILLING DATA : GLYCERINE FILLED / ACCURACY : +/-1% FS / SPECIAL FEATURES : TAGGING WIRED
07428	GAUGE,PRESSURE,DIAL INDICATING	GAUGE,PRESS:0-500PSI;100MM;1/2MNPT;BTM	ASHCROFT	ASHCROFT	SSNP-GEN-INST-VDR-040-D01-001	GAUGE,PRESSURE,DIAL INDICATING / SCALE RANGE : 0 TO 500PSI / DIAL SIZE : 100MM / CONNECTION SIZE : 1/2IN MALE NPT / CONNECTION LOCATION: BOTTOM ENTRY / CONNECTION MATERIAL: STAINLESS STEEL 316L / CASE MATERIAL : STAINLESS STEEL 304 / ACTUATION TYPE : BOURDON TUBE / ACTUATOR MATERIAL : STAINLESS STEEL 316L / MOUNTING DATA : DIRECT MOUNTING / FILLING DATA : GLYCERINE FILLED / ACCURACY : +/-1% FS / SPECIAL FEATURES : TAGGING WIRED
07428	GAUGE,PRESSURE,DIAL INDICATING	GAUGE,PRESS:0-500PSI;100MM;1/2MNPT;BTM	ASHCROFT	ASHCROFT	100-T5500-SL-04L-0/500-GR-NHOSMPSG	GAUGE,PRESSURE,DIAL INDICATING / SCALE RANGE : 0 TO 500PSI / DIAL SIZE : 100MM / CONNECTION SIZE : 1/2IN MALE NPT / CONNECTION LOCATION: BOTTOM ENTRY / CONNECTION MATERIAL: STAINLESS STEEL 316L / CASE MATERIAL : STAINLESS STEEL 304 / ACTUATION TYPE : BOURDON TUBE / ACTUATOR MATERIAL : STAINLESS STEEL 316L / MOUNTING DATA : DIRECT MOUNTING / FILLING DATA : GLYCERINE FILLED / ACCURACY : +/-1% FS / SPECIAL FEATURES : TAGGING WIRED
07428	GAUGE,PRESSURE,DIAL INDICATING	GAUGE,PRESS:0-300PSI;100MM;1/2MNPT;BTM	ASHCROFT	ASHCROFT	100-T5500-SL-04L-0/300PSI-GR-NHOSMPSG	GAUGE,PRESSURE,DIAL INDICATING / SCALE RANGE : 0 TO 300PSI / DIAL SIZE : 100MM / CONNECTION SIZE : 1/2IN MALE NPT / CONNECTION LOCATION: BOTTOM ENTRY / CONNECTION MATERIAL: STAINLESS STEEL 316L / CASE MATERIAL : STAINLESS STEEL 304 / ACTUATION TYPE : BOURDON TUBE / ACTUATOR MATERIAL : STAINLESS STEEL 316L / MOUNTING DATA : DIRECT MOUNTING / FILLING DATA : GLYCERINE FILLED / ACCURACY : +/-1% FS / SPECIAL FEATURES : TAGGING WIRED
07428	GAUGE,PRESSURE,DIAL INDICATING	GAUGE,PRESS:0-300PSI;100MM;1/2MNPT;BTM	ASHCROFT	ASHCROFT	SSNP-01-INS-VDR-040-P03-001	GAUGE,PRESSURE,DIAL INDICATING / SCALE RANGE : 0 TO 300PSI / DIAL SIZE : 100MM / CONNECTION SIZE : 1/2IN MALE NPT / CONNECTION LOCATION: BOTTOM ENTRY / CONNECTION MATERIAL: STAINLESS STEEL 316L / CASE MATERIAL : STAINLESS STEEL 304 / ACTUATION TYPE : BOURDON TUBE / ACTUATOR MATERIAL : STAINLESS STEEL 316L / MOUNTING DATA : DIRECT MOUNTING / FILLING DATA : GLYCERINE FILLED / ACCURACY : +/-1% FS / SPECIAL FEATURES : TAGGING WIRED
07428	GAUGE,PRESSURE,DIAL INDICATING	GAUGE,PRESS:0-300PSI;100MM;1/2MNPT;BTM	ASHCROFT	ASHCROFT	SSNP-GEN-INST-VDR-040-D01-001	GAUGE,PRESSURE,DIAL INDICATING / SCALE RANGE : 0 TO 300PSI / DIAL SIZE : 100MM / CONNECTION SIZE : 1/2IN MALE NPT / CONNECTION LOCATION: BOTTOM ENTRY / CONNECTION MATERIAL: STAINLESS STEEL 316L / CASE MATERIAL : STAINLESS STEEL 304 / ACTUATION TYPE : BOURDON TUBE / ACTUATOR MATERIAL : STAINLESS STEEL 316L / MOUNTING DATA : DIRECT MOUNTING / FILLING DATA : GLYCERINE FILLED / ACCURACY : +/-1% FS / SPECIAL FEATURES : TAGGING WIRED
07428	GAUGE,PRESSURE,DIAL INDICATING	GAUGE,PRESS:-1-1PSI;100MM;1/2MNPT;BTM	ASHCROFT	ASHCROFT	100-N5500-S-04L-(-1/1)PSI-NHHPMPSG	GAUGE,PRESSURE,DIAL INDICATING / SCALE RANGE : -1 TO 1PSI / DIAL SIZE : 100MM / CONNECTION SIZE : 1/2IN MALE NPT / CONNECTION LOCATION : BOTTOM ENTRY / CONNECTION MATERIAL : STAINLESS STEEL 316L / CASE MATERIAL : STAINLESS STEEL 304 / ACTUATION TYPE : BOURDON TUBE / ACTUATOR MATERIAL : STAINLESS STEEL 316L / MOUNTING DATA : DIRECT MOUNTING / FILLING DATA : GLYCERINE FILLED / ACCURACY : +/-1% FS / SPECIFICATION/STD DATA: IP65 / SPECIAL FEATURES : TAGGING WIRED
07428	GAUGE,PRESSURE,DIAL INDICATING	GAUGE,PRESS:-1-1PSI;100MM;1/2MNPT;BTM	ASHCROFT	ASHCROFT	SSNP-01-INS-VDR-040-P03-001	GAUGE,PRESSURE,DIAL INDICATING / SCALE RANGE : -1 TO 1PSI / DIAL SIZE : 100MM / CONNECTION SIZE : 1/2IN MALE NPT / CONNECTION LOCATION : BOTTOM ENTRY / CONNECTION MATERIAL : STAINLESS STEEL 316L / CASE MATERIAL : STAINLESS STEEL 304 / ACTUATION TYPE : BOURDON TUBE / ACTUATOR MATERIAL : STAINLESS STEEL 316L / MOUNTING DATA : DIRECT MOUNTING / FILLING DATA : GLYCERINE FILLED / ACCURACY : +/-1% FS / SPECIFICATION/STD DATA: IP65 / SPECIAL FEATURES : TAGGING WIRED
07428	GAUGE,PRESSURE,DIAL INDICATING	GAUGE,PRESS:-1-1PSI;100MM;1/2MNPT;BTM	ASHCROFT	ASHCROFT	SSNP-GEN-INST-VDR-040-D01-001	GAUGE,PRESSURE,DIAL INDICATING / SCALE RANGE : -1 TO 1PSI / DIAL SIZE : 100MM / CONNECTION SIZE : 1/2IN MALE NPT / CONNECTION LOCATION : BOTTOM ENTRY / CONNECTION MATERIAL : STAINLESS STEEL 316L / CASE MATERIAL : STAINLESS STEEL 304 / ACTUATION TYPE : BOURDON TUBE / ACTUATOR MATERIAL : STAINLESS STEEL 316L / MOUNTING DATA : DIRECT MOUNTING / FILLING DATA : GLYCERINE FILLED / ACCURACY : +/-1% FS / SPECIFICATION/STD DATA: IP65 / SPECIAL FEATURES : TAGGING WIRED
07428	GAUGE,PRESSURE,DIAL INDICATING	GAUGE,PRESS:0-15PSI;100MM;1/2MNPT;BTM	ASHCROFT	ASHCROFT	100-T5500-SL-04L-0/15PSI-GV-NHOSMPSG	GAUGE,PRESSURE,DIAL INDICATING / SCALE RANGE : 0 TO 15PSI / DIAL SIZE : 100MM / CONNECTION SIZE : 1/2IN MALE NPT / CONNECTION LOCATION: BOTTOM ENTRY / CONNECTION MATERIAL: STAINLESS STEEL 316L / CASE MATERIAL : STAINLESS STEEL 304 / ACTUATION TYPE : BOURDON TUBE / ACTUATOR MATERIAL : STAINLESS STEEL 316L / MOUNTING DATA : DIRECT MOUNTING / FILLING DATA : SILICONE FILLED / ACCURACY : +/-1% FS / SPECIAL FEATURES : TAGGING WIRED
07428	GAUGE,PRESSURE,DIAL INDICATING	GAUGE,PRESS:0-15PSI;100MM;1/2MNPT;BTM	ASHCROFT	ASHCROFT	SSNP-01-INS-VDR-040-P03-001	GAUGE,PRESSURE,DIAL INDICATING / SCALE RANGE : 0 TO 15PSI / DIAL SIZE : 100MM / CONNECTION SIZE : 1/2IN MALE NPT / CONNECTION LOCATION: BOTTOM ENTRY / CONNECTION MATERIAL: STAINLESS STEEL 316L / CASE MATERIAL : STAINLESS STEEL 304 / ACTUATION TYPE : BOURDON TUBE / ACTUATOR MATERIAL : STAINLESS STEEL 316L / MOUNTING DATA : DIRECT MOUNTING / FILLING DATA : SILICONE FILLED / ACCURACY : +/-1% FS / SPECIAL FEATURES : TAGGING WIRED
07428	GAUGE,PRESSURE,DIAL INDICATING	GAUGE,PRESS:0-15PSI;100MM;1/2MNPT;BTM	ASHCROFT	ASHCROFT	SSNP-GEN-INST-VDR-040-D01-001	GAUGE,PRESSURE,DIAL INDICATING / SCALE RANGE : 0 TO 15PSI / DIAL SIZE : 100MM / CONNECTION SIZE : 1/2IN MALE NPT / CONNECTION LOCATION: BOTTOM ENTRY / CONNECTION MATERIAL: STAINLESS STEEL 316L / CASE MATERIAL : STAINLESS STEEL 304 / ACTUATION TYPE : BOURDON TUBE / ACTUATOR MATERIAL : STAINLESS STEEL 316L / MOUNTING DATA : DIRECT MOUNTING / FILLING DATA : SILICONE FILLED / ACCURACY : +/-1% FS / SPECIAL FEATURES : TAGGING WIRED
07428	GAUGE,PRESSURE,DIAL INDICATING	GAUGE,PRESS:0-250PSI;100MM;1/2MNPT;BTM	ASHCROFT	ASHCROFT	100-P5500-S-04L-0/250PSI--NHMPSG	GAUGE,PRESSURE,DIAL INDICATING / SCALE RANGE : 0 TO 250PSI / DIAL SIZE : 100MM / CONNECTION SIZE : 1/2IN MALE NPT / CONNECTION LOCATION: BOTTOM ENTRY / CONNECTION MATERIAL: STAINLESS STEEL 316L / CASE MATERIAL : STAINLESS STEEL 304 / ACTUATION TYPE : BOURDON TUBE / ACTUATOR MATERIAL : STAINLESS STEEL 316L / MOUNTING DATA : DIRECT MOUNTING / FILLING DATA : GLYCERINE FILLED / ACCURACY : +/-1% FS / SPECIAL FEATURES : TAGGING WIRED
07428	GAUGE,PRESSURE,DIAL INDICATING	GAUGE,PRESS:0-250PSI;100MM;1/2MNPT;BTM	ASHCROFT	ASHCROFT	SSNP-01-INS-VDR-040-P03-001	GAUGE,PRESSURE,DIAL INDICATING / SCALE RANGE : 0 TO 250PSI / DIAL SIZE : 100MM / CONNECTION SIZE : 1/2IN MALE NPT / CONNECTION LOCATION: BOTTOM ENTRY / CONNECTION MATERIAL: STAINLESS STEEL 316L / CASE MATERIAL : STAINLESS STEEL 304 / ACTUATION TYPE : BOURDON TUBE / ACTUATOR MATERIAL : STAINLESS STEEL 316L / MOUNTING DATA : DIRECT MOUNTING / FILLING DATA : GLYCERINE FILLED / ACCURACY : +/-1% FS / SPECIAL FEATURES : TAGGING WIRED
07428	GAUGE,PRESSURE,DIAL INDICATING	GAUGE,PRESS:0-250PSI;100MM;1/2MNPT;BTM	ASHCROFT	ASHCROFT	SSNP-GEN-INST-VDR-040-D01-001	GAUGE,PRESSURE,DIAL INDICATING / SCALE RANGE : 0 TO 250PSI / DIAL SIZE : 100MM / CONNECTION SIZE : 1/2IN MALE NPT / CONNECTION LOCATION: BOTTOM ENTRY / CONNECTION MATERIAL: STAINLESS STEEL 316L / CASE MATERIAL : STAINLESS STEEL 304 / ACTUATION TYPE : BOURDON TUBE / ACTUATOR MATERIAL : STAINLESS STEEL 316L / MOUNTING DATA : DIRECT MOUNTING / FILLING DATA : GLYCERINE FILLED / ACCURACY : +/-1% FS / SPECIAL FEATURES : TAGGING WIRED
07428	GAUGE,PRESSURE,DIAL INDICATING	GAUGE,PRESS:-1-1PSI;100MM;1/2MNPT;BTM	ASHCROFT	ASHCROFT	100-N5500-S-04L-(-1/1)PSI-NHHPM	GAUGE,PRESSURE,DIAL INDICATING / SCALE RANGE : -1 TO 1PSI / DIAL SIZE : 100MM / CONNECTION SIZE : 1/2IN MALE NPT / CONNECTION LOCATION : BOTTOM ENTRY / CONNECTION MATERIAL : STAINLESS STEEL 316L / CASE MATERIAL : STAINLESS STEEL 304 / ACTUATION TYPE : BOURDON TUBE / ACTUATOR MATERIAL : STAINLESS STEEL 316L / MOUNTING DATA : DIRECT MOUNTING / FILLING DATA : GLYCERINE FILLED / ACCURACY : +/-1% FS / SPECIFICATION/STD DATA: IP65 / SPECIAL FEATURES : TAGGING WIRED
07428	GAUGE,PRESSURE,DIAL INDICATING	GAUGE,PRESS:0-200PSI;100MM;1/2MNPT;BTM	ASHCROFT	ASHCROFT	SSNP-01-INS-VDR-040-P03-001	GAUGE,PRESSURE,DIAL INDICATING / SCALE RANGE : 0 TO 200PSI / DIAL SIZE : 100MM / CONNECTION SIZE : 1/2IN MALE NPT / CONNECTION LOCATION: BOTTOM ENTRY / CONNECTION MATERIAL: STAINLESS STEEL 316L / CASE MATERIAL : STAINLESS STEEL 304 / ACTUATION TYPE : BOURDON TUBE / ACTUATOR MATERIAL : STAINLESS STEEL 316L / MOUNTING DATA : DIRECT MOUNTING / FILLING DATA : GLYCERINE FILLED / ACCURACY : +/-1% FS / SPECIAL FEATURES : TAGGING WIRED
49930	PLATE,ORIFICE,FLUID	PLATE,ORIFICE:SOP(R/O);2IN;300LB;SS316L	SAMIL	SAMIL INDUSTRY. CO.LTD	SSNP-GEN-INS-VDR-010-D01-004	PLATE,ORIFICE,FLUID / TYPE : SINGLE RESTRICTION SOP(R/O) / NOMINAL PIPE SIZE: 2IN / PRESSURE RATING : 300LB ANSI RF / THICKNESS : 3MM / OUTSIDE DIAMETER : 111MM / BORE DIAMETER : 25.437MM / MATERIAL : STAINLESS STEEL 316L
49930	PLATE,ORIFICE,FLUID	PLATE,ORIFICE:SOP(R/O);2IN;300LB;SS316L	SAMIL	SAMIL INDUSTRY. CO.LTD	SSNP-GEN-INS-VDR-010-G09-000	PLATE,ORIFICE,FLUID / TYPE : SINGLE RESTRICTION SOP(R/O) / NOMINAL PIPE SIZE: 2IN / PRESSURE RATING : 300LB ANSI RF / THICKNESS : 3MM / OUTSIDE DIAMETER : 111MM / BORE DIAMETER : 25.437MM / MATERIAL : STAINLESS STEEL 316L
49930	PLATE,ORIFICE,FLUID	PLATE,ORIFICE:SOP(R/O);2IN;600LB;SS316L	SAMIL	SAMIL INDUSTRY. CO.LTD	SSNP-GEN-INS-VDR-010-D01-004	PLATE,ORIFICE,FLUID / TYPE : SINGLE RESTRICTION SOP(R/O) / NOMINAL PIPE SIZE: 2IN / PRESSURE RATING : 600LB ANSI RF / THICKNESS : 3MM / OUTSIDE DIAMETER : 111MM / BORE DIAMETER : 26.86MM / MATERIAL : STAINLESS STEEL 316L
49930	PLATE,ORIFICE,FLUID	PLATE,ORIFICE:SOP(R/O);2IN;600LB;SS316L	SAMIL	SAMIL INDUSTRY. CO.LTD	SSNP-GEN-INS-VDR-010-G09-000	PLATE,ORIFICE,FLUID / TYPE : SINGLE RESTRICTION SOP(R/O) / NOMINAL PIPE SIZE: 2IN / PRESSURE RATING : 600LB ANSI RF / THICKNESS : 3MM / OUTSIDE DIAMETER : 111MM / BORE DIAMETER : 26.86MM / MATERIAL : STAINLESS STEEL 316L
49930	PLATE,ORIFICE,FLUID	PLATE,ORIFICE:SOP(R/O);2IN;600LB;SS316L	SAMIL	SAMIL INDUSTRY. CO.LTD	SSNP-GEN-INS-VDR-010-D01-004	PLATE,ORIFICE,FLUID / TYPE : SINGLE RESTRICTION SOP(R/O) / NOMINAL PIPE SIZE: 2IN / PRESSURE RATING : 600LB ANSI RF / THICKNESS : 3MM / OUTSIDE DIAMETER : 111MM / BORE DIAMETER : 24.52MM / MATERIAL : STAINLESS STEEL 316L
49930	PLATE,ORIFICE,FLUID	PLATE,ORIFICE:SOP(R/O);2IN;600LB;SS316L	SAMIL	SAMIL INDUSTRY. CO.LTD	SSNP-GEN-INS-VDR-010-G09-000	PLATE,ORIFICE,FLUID / TYPE : SINGLE RESTRICTION SOP(R/O) / NOMINAL PIPE SIZE: 2IN / PRESSURE RATING : 600LB ANSI RF / THICKNESS : 3MM / OUTSIDE DIAMETER : 111MM / BORE DIAMETER : 24.52MM / MATERIAL : STAINLESS STEEL 316L
49930	PLATE,ORIFICE,FLUID	PLATE,ORIFICE:SOP(R/O);2IN;600LB;SS316L	SAMIL	SAMIL INDUSTRY. CO.LTD	SSNP-GEN-INS-VDR-010-D01-004	PLATE,ORIFICE,FLUID / TYPE : SINGLE RESTRICTION SOP(R/O) / NOMINAL PIPE SIZE: 2IN / PRESSURE RATING : 600LB ANSI RF / THICKNESS : 3MM / OUTSIDE DIAMETER : 111MM / BORE DIAMETER : 28.764MM / MATERIAL : STAINLESS STEEL 316L
49930	PLATE,ORIFICE,FLUID	PLATE,ORIFICE:SOP(R/O);2IN;600LB;SS316L	SAMIL	SAMIL INDUSTRY. CO.LTD	SSNP-GEN-INS-VDR-010-G09-000	PLATE,ORIFICE,FLUID / TYPE : SINGLE RESTRICTION SOP(R/O) / NOMINAL PIPE SIZE: 2IN / PRESSURE RATING : 600LB ANSI RF / THICKNESS : 3MM / OUTSIDE DIAMETER : 111MM / BORE DIAMETER : 28.764MM / MATERIAL : STAINLESS STEEL 316L
49930	PLATE,ORIFICE,FLUID	PLATE,ORIFICE:SOP(R/O);2IN;300LB;SS316L	SAMIL	SAMIL INDUSTRY. CO.LTD	SSNP-GEN-INS-VDR-010-D01-004	PLATE,ORIFICE,FLUID / TYPE : SINGLE RESTRICTION SOP(R/O) / NOMINAL PIPE SIZE: 2IN / PRESSURE RATING : 300LB ANSI RF / THICKNESS : 3MM / OUTSIDE DIAMETER : 111MM / BORE DIAMETER : 27.264MM / MATERIAL : STAINLESS STEEL 316L
49930	PLATE,ORIFICE,FLUID	PLATE,ORIFICE:SOP(R/O);2IN;300LB;SS316L	SAMIL	SAMIL INDUSTRY. CO.LTD	SSNP-GEN-INS-VDR-010-G09-000	PLATE,ORIFICE,FLUID / TYPE : SINGLE RESTRICTION SOP(R/O) / NOMINAL PIPE SIZE: 2IN / PRESSURE RATING : 300LB ANSI RF / THICKNESS : 3MM / OUTSIDE DIAMETER : 111MM / BORE DIAMETER : 27.264MM / MATERIAL : STAINLESS STEEL 316L
49930	PLATE,ORIFICE,FLUID	PLATE,ORIFICE:SOP(R/O);2IN;600LB;SS316L	SAMIL	SAMIL INDUSTRY. CO.LTD	SSNP-GEN-INS-VDR-010-D01-004	PLATE,ORIFICE,FLUID / TYPE : SINGLE RESTRICTION SOP(R/O) / NOMINAL PIPE SIZE: 2IN / PRESSURE RATING : 600LB ANSI RF / THICKNESS : 3MM / OUTSIDE DIAMETER : 111MM / BORE DIAMETER : 26.844MM / MATERIAL : STAINLESS STEEL 316L
49930	PLATE,ORIFICE,FLUID	PLATE,ORIFICE:SOP(R/O);2IN;600LB;SS316L	SAMIL	SAMIL INDUSTRY. CO.LTD	SSNP-GEN-INS-VDR-010-G09-000	PLATE,ORIFICE,FLUID / TYPE : SINGLE RESTRICTION SOP(R/O) / NOMINAL PIPE SIZE: 2IN / PRESSURE RATING : 600LB ANSI RF / THICKNESS : 3MM / OUTSIDE DIAMETER : 111MM / BORE DIAMETER : 26.844MM / MATERIAL : STAINLESS STEEL 316L
49930	PLATE,ORIFICE,FLUID	PLATE,ORIFICE:SOP(R/O);2IN;150LB;SS316L	SAMIL	SAMIL INDUSTRY. CO.LTD	SSNP-GEN-INS-VDR-010-D01-004	PLATE,ORIFICE,FLUID / TYPE : SINGLE RESTRICTION SOP(R/O) / NOMINAL PIPE SIZE: 2IN / PRESSURE RATING : 150LB ANSI RF / THICKNESS : 3MM / OUTSIDE DIAMETER : 111MM / BORE DIAMETER : 24.52MM / MATERIAL : STAINLESS STEEL 316L
49930	PLATE,ORIFICE,FLUID	PLATE,ORIFICE:SOP(R/O);2IN;150LB;SS316L	SAMIL	SAMIL INDUSTRY. CO.LTD	SSNP-GEN-INS-VDR-010-G09-000	PLATE,ORIFICE,FLUID / TYPE : SINGLE RESTRICTION SOP(R/O) / NOMINAL PIPE SIZE: 2IN / PRESSURE RATING : 150LB ANSI RF / THICKNESS : 3MM / OUTSIDE DIAMETER : 111MM / BORE DIAMETER : 24.52MM / MATERIAL : STAINLESS STEEL 316L
49930	PLATE,ORIFICE,FLUID	PLATE,ORIFICE:SOP(R/O);1IN;600LB;SS316L	SAMIL	SAMIL INDUSTRY. CO.LTD	SSNP-GEN-INS-VDR-010-D01-004	PLATE,ORIFICE,FLUID / TYPE : SINGLE RESTRICTION SOP(R/O) / NOMINAL PIPE SIZE: 1IN / PRESSURE RATING : 600LB ANSI RF / THICKNESS : 3MM / OUTSIDE DIAMETER : 110MM / BORE DIAMETER : 12.592MM / MATERIAL : STAINLESS STEEL 316L
49930	PLATE,ORIFICE,FLUID	PLATE,ORIFICE:SOP(R/O);1IN;600LB;SS316L	SAMIL	SAMIL INDUSTRY. CO.LTD	SSNP-GEN-INS-VDR-010-G09-000	PLATE,ORIFICE,FLUID / TYPE : SINGLE RESTRICTION SOP(R/O) / NOMINAL PIPE SIZE: 1IN / PRESSURE RATING : 600LB ANSI RF / THICKNESS : 3MM / OUTSIDE DIAMETER : 110MM / BORE DIAMETER : 12.592MM / MATERIAL : STAINLESS STEEL 316L
49930	PLATE,ORIFICE,FLUID	PLATE,ORIFICE:SOP(R/O);1IN;600LB;SS316L	SAMIL	SAMIL INDUSTRY. CO.LTD	SSNP-GEN-INS-VDR-010-D01-004	PLATE,ORIFICE,FLUID / TYPE : SINGLE RESTRICTION SOP(R/O) / NOMINAL PIPE SIZE: 1IN / PRESSURE RATING : 600LB ANSI RF / THICKNESS : 3MM / OUTSIDE DIAMETER : 73MM / BORE DIAMETER : 12.608MM / MATERIAL : STAINLESS STEEL 316L
49930	PLATE,ORIFICE,FLUID	PLATE,ORIFICE:SOP(R/O);1IN;600LB;SS316L	SAMIL	SAMIL INDUSTRY. CO.LTD	SSNP-GEN-INS-VDR-010-G09-000	PLATE,ORIFICE,FLUID / TYPE : SINGLE RESTRICTION SOP(R/O) / NOMINAL PIPE SIZE: 1IN / PRESSURE RATING : 600LB ANSI RF / THICKNESS : 3MM / OUTSIDE DIAMETER : 73MM / BORE DIAMETER : 12.608MM / MATERIAL : STAINLESS STEEL 316L
49930	PLATE,ORIFICE,FLUID	PLATE,ORIFICE:SOP(R/O);2IN;150LB;SS316L	SAMIL	SAMIL INDUSTRY. CO.LTD	SSNP-GEN-INS-VDR-010-D01-004	PLATE,ORIFICE,FLUID / TYPE : SINGLE RESTRICTION SOP(R/O) / NOMINAL PIPE SIZE: 2IN / PRESSURE RATING : 150LB ANSI RF / THICKNESS : 3MM / OUTSIDE DIAMETER : 111MM / BORE DIAMETER : 12.425MM / MATERIAL : STAINLESS STEEL 316L
49930	PLATE,ORIFICE,FLUID	PLATE,ORIFICE:SOP(R/O);2IN;150LB;SS316L	SAMIL	SAMIL INDUSTRY. CO.LTD	SSNP-GEN-INS-VDR-010-G09-000	PLATE,ORIFICE,FLUID / TYPE : SINGLE RESTRICTION SOP(R/O) / NOMINAL PIPE SIZE: 2IN / PRESSURE RATING : 150LB ANSI RF / THICKNESS : 3MM / OUTSIDE DIAMETER : 111MM / BORE DIAMETER : 12.425MM / MATERIAL : STAINLESS STEEL 316L
49930	PLATE,ORIFICE,FLUID	PLATE,ORIFICE:SOP(R/O);1IN;600LB;SS316L	SAMIL	SAMIL INDUSTRY. CO.LTD	SSNP-GEN-INS-VDR-010-D01-004	PLATE,ORIFICE,FLUID / TYPE : SINGLE RESTRICTION SOP(R/O) / NOMINAL PIPE SIZE: 1IN / PRESSURE RATING : 600LB ANSI RF / THICKNESS : 3MM / OUTSIDE DIAMETER : 73MM / BORE DIAMETER : 12.592MM / MATERIAL : STAINLESS STEEL 316L
49930	PLATE,ORIFICE,FLUID	PLATE,ORIFICE:SOP(R/O);1IN;600LB;SS316L	SAMIL	SAMIL INDUSTRY. CO.LTD	SSNP-GEN-INS-VDR-010-G09-000	PLATE,ORIFICE,FLUID / TYPE : SINGLE RESTRICTION SOP(R/O) / NOMINAL PIPE SIZE: 1IN / PRESSURE RATING : 600LB ANSI RF / THICKNESS : 3MM / OUTSIDE DIAMETER : 73MM / BORE DIAMETER : 12.592MM / MATERIAL : STAINLESS STEEL 316L
49930	PLATE,ORIFICE,FLUID	PLATE,ORIFICE:SOP(R/O);1IN;600LB;SS316L	SAMIL	SAMIL INDUSTRY. CO.LTD	SSNP-GEN-INS-VDR-010-D01-004	PLATE,ORIFICE,FLUID / TYPE : SINGLE RESTRICTION SOP(R/O) / NOMINAL PIPE SIZE: 1IN / PRESSURE RATING : 600LB ANSI RF / THICKNESS : 3MM / OUTSIDE DIAMETER : 73MM / BORE DIAMETER : 12.61MM / MATERIAL : STAINLESS STEEL 316L
49930	PLATE,ORIFICE,FLUID	PLATE,ORIFICE:SOP(R/O);1IN;600LB;SS316L	SAMIL	SAMIL INDUSTRY. CO.LTD	SSNP-GEN-INS-VDR-010-G09-000	PLATE,ORIFICE,FLUID / TYPE : SINGLE RESTRICTION SOP(R/O) / NOMINAL PIPE SIZE: 1IN / PRESSURE RATING : 600LB ANSI RF / THICKNESS : 3MM / OUTSIDE DIAMETER : 73MM / BORE DIAMETER : 12.61MM / MATERIAL : STAINLESS STEEL 316L
49930	PLATE,ORIFICE,FLUID	PLATE,ORIFICE:SOP(R/O);3IN;600LB;SS316L	SAMIL	SAMIL INDUSTRY. CO.LTD	SSNP-GEN-INS-VDR-010-D01-004	PLATE,ORIFICE,FLUID / TYPE : SINGLE RESTRICTION SOP(R/O) / NOMINAL PIPE SIZE: 3IN / PRESSURE RATING : 600LB ANSI RF / THICKNESS : 3MM / OUTSIDE DIAMETER : 149MM / BORE DIAMETER : 30.419MM / MATERIAL : STAINLESS STEEL 316L
49930	PLATE,ORIFICE,FLUID	PLATE,ORIFICE:SOP(R/O);3IN;600LB;SS316L	SAMIL	SAMIL INDUSTRY. CO.LTD	SSNP-GEN-INS-VDR-010-G09-000	PLATE,ORIFICE,FLUID / TYPE : SINGLE RESTRICTION SOP(R/O) / NOMINAL PIPE SIZE: 3IN / PRESSURE RATING : 600LB ANSI RF / THICKNESS : 3MM / OUTSIDE DIAMETER : 149MM / BORE DIAMETER : 30.419MM / MATERIAL : STAINLESS STEEL 316L
49930	PLATE,ORIFICE,FLUID	PLATE,ORIFICE:SOP(R/O);4IN;600LB;SS316L	SAMIL	SAMIL INDUSTRY. CO.LTD	SSNP-GEN-INS-VDR-010-D01-004	PLATE,ORIFICE,FLUID / TYPE : SINGLE RESTRICTION SOP(R/O) / NOMINAL PIPE SIZE: 4IN / PRESSURE RATING : 600LB ANSI RF / THICKNESS : 6MM / OUTSIDE DIAMETER : 193.5MM / BORE DIAMETER : 28.125MM / MATERIAL : STAINLESS STEEL 316L
49930	PLATE,ORIFICE,FLUID	PLATE,ORIFICE:SOP(R/O);4IN;600LB;SS316L	SAMIL	SAMIL INDUSTRY. CO.LTD	SSNP-GEN-INS-VDR-010-G09-000	PLATE,ORIFICE,FLUID / TYPE : SINGLE RESTRICTION SOP(R/O) / NOMINAL PIPE SIZE: 4IN / PRESSURE RATING : 600LB ANSI RF / THICKNESS : 6MM / OUTSIDE DIAMETER : 193.5MM / BORE DIAMETER : 28.125MM / MATERIAL : STAINLESS STEEL 316L
49930	PLATE,ORIFICE,FLUID	PLATE,ORIFICE:SOP(R/O);2IN;600LB;SS316L	SAMIL	SAMIL INDUSTRY. CO.LTD	SSNP-GEN-INS-VDR-010-D01-004	PLATE,ORIFICE,FLUID / TYPE : SINGLE RESTRICTION SOP(R/O) / NOMINAL PIPE SIZE: 2IN / PRESSURE RATING : 600LB ANSI RF / THICKNESS : 3MM / OUTSIDE DIAMETER : 110MM / BORE DIAMETER : 19.93MM / MATERIAL : STAINLESS STEEL 316L
49930	PLATE,ORIFICE,FLUID	PLATE,ORIFICE:SOP(R/O);2IN;600LB;SS316L	SAMIL	SAMIL INDUSTRY. CO.LTD	SSNP-GEN-INS-VDR-010-G09-000	PLATE,ORIFICE,FLUID / TYPE : SINGLE RESTRICTION SOP(R/O) / NOMINAL PIPE SIZE: 2IN / PRESSURE RATING : 600LB ANSI RF / THICKNESS : 3MM / OUTSIDE DIAMETER : 110MM / BORE DIAMETER : 19.93MM / MATERIAL : STAINLESS STEEL 316L
49930	PLATE,ORIFICE,FLUID	PLATE,ORIFICE:SOP(R/O);2IN;300LB;SS316L	SAMIL	SAMIL INDUSTRY. CO.LTD	SSNP-GEN-INS-VDR-010-D01-004	PLATE,ORIFICE,FLUID / TYPE : SINGLE RESTRICTION SOP(R/O) / NOMINAL PIPE SIZE: 2IN / PRESSURE RATING : 300LB ANSI RF / THICKNESS : 3MM / OUTSIDE DIAMETER : 111MM / BORE DIAMETER : 11.496MM / MATERIAL : STAINLESS STEEL 316L
49930	PLATE,ORIFICE,FLUID	PLATE,ORIFICE:SOP(R/O);2IN;300LB;SS316L	SAMIL	SAMIL INDUSTRY. CO.LTD	SSNP-GEN-INS-VDR-010-G09-000	PLATE,ORIFICE,FLUID / TYPE : SINGLE RESTRICTION SOP(R/O) / NOMINAL PIPE SIZE: 2IN / PRESSURE RATING : 300LB ANSI RF / THICKNESS : 3MM / OUTSIDE DIAMETER : 111MM / BORE DIAMETER : 11.496MM / MATERIAL : STAINLESS STEEL 316L
49930	PLATE,ORIFICE,FLUID	PLATE,ORIFICE:SOP(R/O);2IN;300LB;SS316L	SAMIL	SAMIL INDUSTRY. CO.LTD	SSNP-GEN-INS-VDR-010-D01-004	PLATE,ORIFICE,FLUID / TYPE : SINGLE RESTRICTION SOP(R/O) / NOMINAL PIPE SIZE: 2IN / PRESSURE RATING : 300LB ANSI RF / THICKNESS : 3MM / OUTSIDE DIAMETER : 111MM / BORE DIAMETER : 26.368MM / MATERIAL : STAINLESS STEEL 316L
49930	PLATE,ORIFICE,FLUID	PLATE,ORIFICE:SOP(R/O);2IN;300LB;SS316L	SAMIL	SAMIL INDUSTRY. CO.LTD	SSNP-GEN-INS-VDR-010-G09-000	PLATE,ORIFICE,FLUID / TYPE : SINGLE RESTRICTION SOP(R/O) / NOMINAL PIPE SIZE: 2IN / PRESSURE RATING : 300LB ANSI RF / THICKNESS : 3MM / OUTSIDE DIAMETER : 111MM / BORE DIAMETER : 26.368MM / MATERIAL : STAINLESS STEEL 316L
49930	PLATE,ORIFICE,FLUID	PLATE,ORIFICE:SOP(R/O);2IN;300LB;SS316L	SAMIL	SAMIL INDUSTRY. CO.LTD	SSNP-GEN-INS-VDR-010-D01-004	PLATE,ORIFICE,FLUID / TYPE : SINGLE RESTRICTION SOP(R/O) / NOMINAL PIPE SIZE: 2IN / PRESSURE RATING : 300LB ANSI RF / THICKNESS : 3MM / OUTSIDE DIAMETER : 111MM / BORE DIAMETER : 25.993MM / MATERIAL : STAINLESS STEEL 316L
49930	PLATE,ORIFICE,FLUID	PLATE,ORIFICE:SOP(R/O);2IN;300LB;SS316L	SAMIL	SAMIL INDUSTRY. CO.LTD	SSNP-GEN-INS-VDR-010-G09-000	PLATE,ORIFICE,FLUID / TYPE : SINGLE RESTRICTION SOP(R/O) / NOMINAL PIPE SIZE: 2IN / PRESSURE RATING : 300LB ANSI RF / THICKNESS : 3MM / OUTSIDE DIAMETER : 111MM / BORE DIAMETER : 25.993MM / MATERIAL : STAINLESS STEEL 316L
49930	PLATE,ORIFICE,FLUID	PLATE,ORIFICE:SOP(R/O);3IN;600LB;SS316L	SAMIL	SAMIL INDUSTRY. CO.LTD	SSNP-GEN-INS-VDR-010-D01-004	PLATE,ORIFICE,FLUID / TYPE : SINGLE RESTRICTION SOP(R/O) / NOMINAL PIPE SIZE: 3IN / PRESSURE RATING : 600LB ANSI RF / THICKNESS : 3MM / OUTSIDE DIAMETER : 111MM / BORE DIAMETER : 28.356MM / MATERIAL : STAINLESS STEEL 316L
49930	PLATE,ORIFICE,FLUID	PLATE,ORIFICE:SOP(R/O);3IN;600LB;SS316L	SAMIL	SAMIL INDUSTRY. CO.LTD	SSNP-GEN-INS-VDR-010-G09-000	PLATE,ORIFICE,FLUID / TYPE : SINGLE RESTRICTION SOP(R/O) / NOMINAL PIPE SIZE: 3IN / PRESSURE RATING : 600LB ANSI RF / THICKNESS : 3MM / OUTSIDE DIAMETER : 111MM / BORE DIAMETER : 28.356MM / MATERIAL : STAINLESS STEEL 316L
49930	PLATE,ORIFICE,FLUID	PLATE,ORIFICE:SOP(R/O);2IN;300LB;SS316L	SAMIL	SAMIL INDUSTRY. CO.LTD	SSNP-GEN-INS-VDR-010-D01-004	PLATE,ORIFICE,FLUID / TYPE : SINGLE RESTRICTION SOP(R/O) / NOMINAL PIPE SIZE: 2IN / PRESSURE RATING : 300LB ANSI RF / THICKNESS : 6MM / OUTSIDE DIAMETER : 111MM / MATERIAL : STAINLESS STEEL 316L
49930	PLATE,ORIFICE,FLUID	PLATE,ORIFICE:SOP(R/O);2IN;300LB;SS316L	SAMIL	SAMIL INDUSTRY. CO.LTD	SSNP-GEN-INS-VDR-010-G09-000	PLATE,ORIFICE,FLUID / TYPE : SINGLE RESTRICTION SOP(R/O) / NOMINAL PIPE SIZE: 2IN / PRESSURE RATING : 300LB ANSI RF / THICKNESS : 6MM / OUTSIDE DIAMETER : 111MM / MATERIAL : STAINLESS STEEL 316L
49930	PLATE,ORIFICE,FLUID	PLATE,ORIFICE:SOP(R/O);6IN;300LB;SS316L	SAMIL	SAMIL INDUSTRY. CO.LTD	SSNP-GEN-INS-VDR-010-D01-004	PLATE,ORIFICE,FLUID / TYPE : SINGLE RESTRICTION SOP(R/O) / NOMINAL PIPE SIZE: 6IN / PRESSURE RATING : 300LB ANSI RF / THICKNESS : 6MM / OUTSIDE DIAMETER : 120MM / BORE DIAMETER : 83.089MM / MATERIAL : STAINLESS STEEL 316L
49930	PLATE,ORIFICE,FLUID	PLATE,ORIFICE:SOP(R/O);6IN;300LB;SS316L	SAMIL	SAMIL INDUSTRY. CO.LTD	SSNP-GEN-INS-VDR-010-G09-000	PLATE,ORIFICE,FLUID / TYPE : SINGLE RESTRICTION SOP(R/O) / NOMINAL PIPE SIZE: 6IN / PRESSURE RATING : 300LB ANSI RF / THICKNESS : 6MM / OUTSIDE DIAMETER : 120MM / BORE DIAMETER : 83.089MM / MATERIAL : STAINLESS STEEL 316L
49930	PLATE,ORIFICE,FLUID	PLATE,ORIFICE:SOP(R/O);2IN;150LB;SS316L	SAMIL	SAMIL INDUSTRY. CO.LTD	SSNP-GEN-INS-VDR-010-D01-004	PLATE,ORIFICE,FLUID / TYPE : SINGLE RESTRICTION SOP(R/O) / NOMINAL PIPE SIZE: 2IN / PRESSURE RATING : 150LB ANSI RF / THICKNESS : 3MM / OUTSIDE DIAMETER : 100MM / BORE DIAMETER : 10.786MM / MATERIAL : STAINLESS STEEL 316L
49930	PLATE,ORIFICE,FLUID	PLATE,ORIFICE:SOP(R/O);2IN;150LB;SS316L	SAMIL	SAMIL INDUSTRY. CO.LTD	SSNP-GEN-INS-VDR-010-G09-000	PLATE,ORIFICE,FLUID / TYPE : SINGLE RESTRICTION SOP(R/O) / NOMINAL PIPE SIZE: 2IN / PRESSURE RATING : 150LB ANSI RF / THICKNESS : 3MM / OUTSIDE DIAMETER : 100MM / BORE DIAMETER : 10.786MM / MATERIAL : STAINLESS STEEL 316L
07329	THERMOMETER,SELF-INDICATING,BIMETALLIC	THERMOMETER:0-200F;5IN;1/2NPT;E-A	ASHCROFT	ASHCROFT	50-EM-060-E-S-0/200F-NHSG	THERMOMETER,SELF-INDICATING,BIMETALLIC / SCALE RANGE : 0 TO 200DEG F / DIAL SIZE : 5IN / CONNECTION DATA : 1/2IN MALE NPT / STEM LOCATION : EVERY ANGLE / STEM SIZE : 6MM / ACCURACY : +/-1%FS / CASE MATERIAL : STAINLESS STEEL 304 / STEM MATERIAL : STAINLESS STEEL 316L / MOUNTING METHOD : DIRECT MOUNTING / FILLING DATA : DRY FILLED / SPECIAL FEATURES: SS TAG WIRED
07329	THERMOMETER,SELF-INDICATING,BIMETALLIC	THERMOMETER:0-200F;5IN;1/2NPT;E-A	ASHCROFT	ASHCROFT	SSNP-01-INS-VDR-040-P03-001	THERMOMETER,SELF-INDICATING,BIMETALLIC / SCALE RANGE : 0 TO 200DEG F / DIAL SIZE : 5IN / CONNECTION DATA : 1/2IN MALE NPT / STEM LOCATION : EVERY ANGLE / STEM SIZE : 6MM / ACCURACY : +/-1%FS / CASE MATERIAL : STAINLESS STEEL 304 / STEM MATERIAL : STAINLESS STEEL 316L / MOUNTING METHOD : DIRECT MOUNTING / FILLING DATA : DRY FILLED / SPECIAL FEATURES: SS TAG WIRED
07329	THERMOMETER,SELF-INDICATING,BIMETALLIC	THERMOMETER:0-200F;5IN;1/2NPT;E-A	ASHCROFT	ASHCROFT	SSNP-GEN-INST-VDR-040-D01-001	THERMOMETER,SELF-INDICATING,BIMETALLIC / SCALE RANGE : 0 TO 200DEG F / DIAL SIZE : 5IN / CONNECTION DATA : 1/2IN MALE NPT / STEM LOCATION : EVERY ANGLE / STEM SIZE : 6MM / ACCURACY : +/-1%FS / CASE MATERIAL : STAINLESS STEEL 304 / STEM MATERIAL : STAINLESS STEEL 316L / MOUNTING METHOD : DIRECT MOUNTING / FILLING DATA : DRY FILLED / SPECIAL FEATURES: SS TAG WIRED
07329	THERMOMETER,SELF-INDICATING,BIMETALLIC	THERMOMETER:0-350F;5IN;1/2NPT;E-A	ASHCROFT	ASHCROFT	SSNP-01-INS-VDR-040-P03-001	THERMOMETER,SELF-INDICATING,BIMETALLIC / SCALE RANGE : 0 TO 350DEG F / DIAL SIZE : 5IN / CONNECTION DATA : 1/2IN MALE NPT / STEM LOCATION : EVERY ANGLE / STEM SIZE : 6MM / ACCURACY : +/-1%FS / CASE MATERIAL : STAINLESS STEEL 304 / STEM MATERIAL : STAINLESS STEEL 316L / MOUNTING METHOD : DIRECT MOUNTING / FILLING DATA : DRY FILLED / SPECIAL FEATURES: SS TAG WIRED
07329	THERMOMETER,SELF-INDICATING,BIMETALLIC	THERMOMETER:50-550F;5IN;1/2NPT;E-A	ASHCROFT	ASHCROFT	50-EM-060-E-S-50/550F-NHSG	THERMOMETER,SELF-INDICATING,BIMETALLIC / SCALE RANGE : 50 TO 550DEG F / DIAL SIZE : 5IN / CONNECTION DATA : 1/2IN MALE NPT / STEM LOCATION : EVERY ANGLE / STEM SIZE : 6MM / ACCURACY : +/-1%FS / CASE MATERIAL : STAINLESS STEEL 304 / STEM MATERIAL : STAINLESS STEEL 316L / MOUNTING METHOD : DIRECT MOUNTING / FILLING DATA : DRY FILLED / SPECIAL FEATURES: SS TAG WIRED
07329	THERMOMETER,SELF-INDICATING,BIMETALLIC	THERMOMETER:50-550F;5IN;1/2NPT;E-A	ASHCROFT	ASHCROFT	SSNP-01-INS-VDR-040-P03-001	THERMOMETER,SELF-INDICATING,BIMETALLIC / SCALE RANGE : 50 TO 550DEG F / DIAL SIZE : 5IN / CONNECTION DATA : 1/2IN MALE NPT / STEM LOCATION : EVERY ANGLE / STEM SIZE : 6MM / ACCURACY : +/-1%FS / CASE MATERIAL : STAINLESS STEEL 304 / STEM MATERIAL : STAINLESS STEEL 316L / MOUNTING METHOD : DIRECT MOUNTING / FILLING DATA : DRY FILLED / SPECIAL FEATURES: SS TAG WIRED
07329	THERMOMETER,SELF-INDICATING,BIMETALLIC	THERMOMETER:50-550F;5IN;1/2NPT;E-A	ASHCROFT	ASHCROFT	SSNP-GEN-INST-VDR-040-D01-001	THERMOMETER,SELF-INDICATING,BIMETALLIC / SCALE RANGE : 50 TO 550DEG F / DIAL SIZE : 5IN / CONNECTION DATA : 1/2IN MALE NPT / STEM LOCATION : EVERY ANGLE / STEM SIZE : 6MM / ACCURACY : +/-1%FS / CASE MATERIAL : STAINLESS STEEL 304 / STEM MATERIAL : STAINLESS STEEL 316L / MOUNTING METHOD : DIRECT MOUNTING / FILLING DATA : DRY FILLED / SPECIAL FEATURES: SS TAG WIRED
PS141	TEMPERATURE ELEMENT	TEMP ELEMENT:RMUNSWFW-PT100/3-6X304.8	YAMARI	YAMARI	RMUNSWFW-PT100/3-6X304.8	TEMPERATURE ELEMENT / TYPE : PT100 / ELEMENT DATA : SINGLE / NUMBER OF WIRE : 3 WIRE SIMPLEX / ACCURACY : -/+0.15 TO 0DEG C / SHEATH DIAMETER : 6MM / SHEATH LENGTH : TO SUIT T/WELL LENGTH / INSERTION LENGTH : 304.8MM (U) / EXTENSION LENGTH : 200MM NIPPLE-UNION-NIPPLE / SHEATH MATERIAL : STAINLESS STEEL 316L / PROCESS CONNECTION : 1/2IN NPT / CABLE CONNECTION DATA : M20 X 1.5 / TERMINAL DATA : ENKG TYPE (ADC) / TERMINAL BLOCK : CERAMIC / MOUNTING METHOD : INTEGRAL WITH TRANSMITTER / PROTECTION CLASS : FM APPROVAL / SPECIFICATION/STD DATA: IEC 60751 CLASS A / MANUFACTURER : YAMARI / PART NUMBER : RMUNSWFW-PT100/3-6X304.8
PS141	TEMPERATURE ELEMENT	TEMP ELEMENT:RMUNSWFW-PT100/3-6X304.8	YAMARI	YAMARI	SSNP-GEN-INS-VDR-016-D01-001	TEMPERATURE ELEMENT / TYPE : PT100 / ELEMENT DATA : SINGLE / NUMBER OF WIRE : 3 WIRE SIMPLEX / ACCURACY : -/+0.15 TO 0DEG C / SHEATH DIAMETER : 6MM / SHEATH LENGTH : TO SUIT T/WELL LENGTH / INSERTION LENGTH : 304.8MM (U) / EXTENSION LENGTH : 200MM NIPPLE-UNION-NIPPLE / SHEATH MATERIAL : STAINLESS STEEL 316L / PROCESS CONNECTION : 1/2IN NPT / CABLE CONNECTION DATA : M20 X 1.5 / TERMINAL DATA : ENKG TYPE (ADC) / TERMINAL BLOCK : CERAMIC / MOUNTING METHOD : INTEGRAL WITH TRANSMITTER / PROTECTION CLASS : FM APPROVAL / SPECIFICATION/STD DATA: IEC 60751 CLASS A / MANUFACTURER : YAMARI / PART NUMBER : RMUNSWFW-PT100/3-6X304.8
PS141	TEMPERATURE ELEMENT	TEMP ELEMENT:RMUNSWFW-PT100/3-6X304.8	YAMARI	YAMARI	SSNP-GEN-INS-VDR-016-G03-001	TEMPERATURE ELEMENT / TYPE : PT100 / ELEMENT DATA : SINGLE / NUMBER OF WIRE : 3 WIRE SIMPLEX / ACCURACY : -/+0.15 TO 0DEG C / SHEATH DIAMETER : 6MM / SHEATH LENGTH : TO SUIT T/WELL LENGTH / INSERTION LENGTH : 304.8MM (U) / EXTENSION LENGTH : 200MM NIPPLE-UNION-NIPPLE / SHEATH MATERIAL : STAINLESS STEEL 316L / PROCESS CONNECTION : 1/2IN NPT / CABLE CONNECTION DATA : M20 X 1.5 / TERMINAL DATA : ENKG TYPE (ADC) / TERMINAL BLOCK : CERAMIC / MOUNTING METHOD : INTEGRAL WITH TRANSMITTER / PROTECTION CLASS : FM APPROVAL / SPECIFICATION/STD DATA: IEC 60751 CLASS A / MANUFACTURER : YAMARI / PART NUMBER : RMUNSWFW-PT100/3-6X304.8
PS141	TEMPERATURE ELEMENT	TEMP ELEMENT:RMUNSWFW-PT100/3-6X558.8	YAMARI	YAMARI	RMUNSWFW-PT100/3-6X558.8	TEMPERATURE ELEMENT / TYPE : PT100 / ELEMENT DATA : SINGLE / NUMBER OF WIRE : 3 WIRE SIMPLEX / ACCURACY : -/+0.15 TO 0DEG C / SHEATH DIAMETER : 6MM / SHEATH LENGTH : TO SUIT THERMOWELL LG / INSERTION LENGTH : 558.8MM (U) / EXTENSION LENGTH : 150MM NIPPLE-UNION-NIPPLE / SHEATH MATERIAL : STAINLESS STEEL 316L / PROCESS CONNECTION : 1/2IN NPT / CABLE CONNECTION DATA : M20 X 1.5 / TERMINAL DATA : ENKG TYPE (ADC) / TERMINAL BLOCK : CERAMIC / INSULATION DATA : MGO INSULATION / PROTECTION CLASS : FM APPROVAL / SPECIFICATION/STD DATA: IEC 60751 CLASS A/NEMA 4X / SPECIAL FEATURES : SPRING LOADED / MANUFACTURER : YAMARI / PART NUMBER : RMUNSWFW-PT100/3-6X558.8
PS141	TEMPERATURE ELEMENT	TEMP ELEMENT:RMUNSWFW-PT100/3-6X558.8	YAMARI	YAMARI	SSNP-GEN-INS-VDR-016-D01-001	TEMPERATURE ELEMENT / TYPE : PT100 / ELEMENT DATA : SINGLE / NUMBER OF WIRE : 3 WIRE SIMPLEX / ACCURACY : -/+0.15 TO 0DEG C / SHEATH DIAMETER : 6MM / SHEATH LENGTH : TO SUIT THERMOWELL LG / INSERTION LENGTH : 558.8MM (U) / EXTENSION LENGTH : 150MM NIPPLE-UNION-NIPPLE / SHEATH MATERIAL : STAINLESS STEEL 316L / PROCESS CONNECTION : 1/2IN NPT / CABLE CONNECTION DATA : M20 X 1.5 / TERMINAL DATA : ENKG TYPE (ADC) / TERMINAL BLOCK : CERAMIC / INSULATION DATA : MGO INSULATION / PROTECTION CLASS : FM APPROVAL / SPECIFICATION/STD DATA: IEC 60751 CLASS A/NEMA 4X / SPECIAL FEATURES : SPRING LOADED / MANUFACTURER : YAMARI / PART NUMBER : RMUNSWFW-PT100/3-6X558.8
PS141	TEMPERATURE ELEMENT	TEMP ELEMENT:RMUNSWFW-PT100/3-6X558.8	YAMARI	YAMARI	SSNP-GEN-INS-VDR-016-G03-001	TEMPERATURE ELEMENT / TYPE : PT100 / ELEMENT DATA : SINGLE / NUMBER OF WIRE : 3 WIRE SIMPLEX / ACCURACY : -/+0.15 TO 0DEG C / SHEATH DIAMETER : 6MM / SHEATH LENGTH : TO SUIT THERMOWELL LG / INSERTION LENGTH : 558.8MM (U) / EXTENSION LENGTH : 150MM NIPPLE-UNION-NIPPLE / SHEATH MATERIAL : STAINLESS STEEL 316L / PROCESS CONNECTION : 1/2IN NPT / CABLE CONNECTION DATA : M20 X 1.5 / TERMINAL DATA : ENKG TYPE (ADC) / TERMINAL BLOCK : CERAMIC / INSULATION DATA : MGO INSULATION / PROTECTION CLASS : FM APPROVAL / SPECIFICATION/STD DATA: IEC 60751 CLASS A/NEMA 4X / SPECIAL FEATURES : SPRING LOADED / MANUFACTURER : YAMARI / PART NUMBER : RMUNSWFW-PT100/3-6X558.8
PS141	TEMPERATURE ELEMENT	TEMP ELEMENT:RMUNSWFW-PT100/3-6X330.2	YAMARI	YAMARI	RMUNSWFW-PT100/3-6X330.2	TEMPERATURE ELEMENT / TYPE : PT100 / ELEMENT DATA : SINGLE / NUMBER OF WIRE : 3 WIRE SIMPLEX / ACCURACY : -/+0.15 TO 0DEG C / SHEATH DIAMETER : 6MM / SHEATH LENGTH : TO SUIT T/WELL LENGTH / INSERTION LENGTH : 330.2MM (U) / EXTENSION LENGTH : 200MM NIPPLE-UNION-NIPPLE / SHEATH MATERIAL : STAINLESS STEEL 316L / PROCESS CONNECTION : 1/2IN NPT / CABLE CONNECTION DATA : M20 X 1.5 / MOUNTING METHOD : INTEGRAL WITH TRANSMITTER / PROTECTION CLASS : FM APPROVAL / SPECIFICATION/STD DATA: IEC 60751 CLASS A / MANUFACTURER : YAMARI / PART NUMBER : RMUNSWFW-PT100/3-6X330.2
PS141	TEMPERATURE ELEMENT	TEMP ELEMENT:RMUNSWFW-PT100/3-6X330.2	YAMARI	YAMARI	SSNP-GEN-INS-VDR-016-D01-001	TEMPERATURE ELEMENT / TYPE : PT100 / ELEMENT DATA : SINGLE / NUMBER OF WIRE : 3 WIRE SIMPLEX / ACCURACY : -/+0.15 TO 0DEG C / SHEATH DIAMETER : 6MM / SHEATH LENGTH : TO SUIT T/WELL LENGTH / INSERTION LENGTH : 330.2MM (U) / EXTENSION LENGTH : 200MM NIPPLE-UNION-NIPPLE / SHEATH MATERIAL : STAINLESS STEEL 316L / PROCESS CONNECTION : 1/2IN NPT / CABLE CONNECTION DATA : M20 X 1.5 / MOUNTING METHOD : INTEGRAL WITH TRANSMITTER / PROTECTION CLASS : FM APPROVAL / SPECIFICATION/STD DATA: IEC 60751 CLASS A / MANUFACTURER : YAMARI / PART NUMBER : RMUNSWFW-PT100/3-6X330.2
PS141	TEMPERATURE ELEMENT	TEMP ELEMENT:RMUNSWFW-PT100/3-6X330.2	YAMARI	YAMARI	SSNP-GEN-INS-VDR-016-G03-001	TEMPERATURE ELEMENT / TYPE : PT100 / ELEMENT DATA : SINGLE / NUMBER OF WIRE : 3 WIRE SIMPLEX / ACCURACY : -/+0.15 TO 0DEG C / SHEATH DIAMETER : 6MM / SHEATH LENGTH : TO SUIT T/WELL LENGTH / INSERTION LENGTH : 330.2MM (U) / EXTENSION LENGTH : 200MM NIPPLE-UNION-NIPPLE / SHEATH MATERIAL : STAINLESS STEEL 316L / PROCESS CONNECTION : 1/2IN NPT / CABLE CONNECTION DATA : M20 X 1.5 / MOUNTING METHOD : INTEGRAL WITH TRANSMITTER / PROTECTION CLASS : FM APPROVAL / SPECIFICATION/STD DATA: IEC 60751 CLASS A / MANUFACTURER : YAMARI / PART NUMBER : RMUNSWFW-PT100/3-6X330.2
PS141	TEMPERATURE ELEMENT	TEMP ELEMENT:RMUNSWFW-PT100/3-6X304.8	YAMARI	YAMARI	RMUNSWFW-PT100/3-6X304.8	TEMPERATURE ELEMENT / TYPE : PT100 / ELEMENT DATA : SINGLE / NUMBER OF WIRE : 3 WIRE SIMPLEX / ACCURACY : -/+0.15 TO 0DEG C / SHEATH DIAMETER : 6MM / SHEATH LENGTH : TO SUIT T/WELL LENGTH / INSERTION LENGTH : 304.8MM (U) / EXTENSION LENGTH : 200MM NIPPLE-UNION-NIPPLE / SHEATH MATERIAL : STAINLESS STEEL 316L / PROCESS CONNECTION : 1/2IN NPT / CABLE CONNECTION DATA : M20 X 1.5 / MOUNTING METHOD : INTEGRAL WITH TRANSMITTER / PROTECTION CLASS : FM APPROVAL / SPECIFICATION/STD DATA: IEC 60751 CLASS A / MANUFACTURER : YAMARI / PART NUMBER : RMUNSWFW-PT100/3-6X304.8
PS141	TEMPERATURE ELEMENT	TEMP ELEMENT:RMUNSWFW-PT100/3-6X304.8	YAMARI	YAMARI	SSNP-GEN-INS-VDR-016-D01-001	TEMPERATURE ELEMENT / TYPE : PT100 / ELEMENT DATA : SINGLE / NUMBER OF WIRE : 3 WIRE SIMPLEX / ACCURACY : -/+0.15 TO 0DEG C / SHEATH DIAMETER : 6MM / SHEATH LENGTH : TO SUIT T/WELL LENGTH / INSERTION LENGTH : 304.8MM (U) / EXTENSION LENGTH : 200MM NIPPLE-UNION-NIPPLE / SHEATH MATERIAL : STAINLESS STEEL 316L / PROCESS CONNECTION : 1/2IN NPT / CABLE CONNECTION DATA : M20 X 1.5 / MOUNTING METHOD : INTEGRAL WITH TRANSMITTER / PROTECTION CLASS : FM APPROVAL / SPECIFICATION/STD DATA: IEC 60751 CLASS A / MANUFACTURER : YAMARI / PART NUMBER : RMUNSWFW-PT100/3-6X304.8
PS141	TEMPERATURE ELEMENT	TEMP ELEMENT:RMUNSWFW-PT100/3-6X304.8	YAMARI	YAMARI	SSNP-GEN-INS-VDR-016-G03-001	TEMPERATURE ELEMENT / TYPE : PT100 / ELEMENT DATA : SINGLE / NUMBER OF WIRE : 3 WIRE SIMPLEX / ACCURACY : -/+0.15 TO 0DEG C / SHEATH DIAMETER : 6MM / SHEATH LENGTH : TO SUIT T/WELL LENGTH / INSERTION LENGTH : 304.8MM (U) / EXTENSION LENGTH : 200MM NIPPLE-UNION-NIPPLE / SHEATH MATERIAL : STAINLESS STEEL 316L / PROCESS CONNECTION : 1/2IN NPT / CABLE CONNECTION DATA : M20 X 1.5 / MOUNTING METHOD : INTEGRAL WITH TRANSMITTER / PROTECTION CLASS : FM APPROVAL / SPECIFICATION/STD DATA: IEC 60751 CLASS A / MANUFACTURER : YAMARI / PART NUMBER : RMUNSWFW-PT100/3-6X304.8
PS141	TEMPERATURE ELEMENT	TEMP ELEMENT:RMUNSWFW-PT100/3-6X330.2	YAMARI	YAMARI	RMUNSWFW-PT100/3-6X330.2	TEMPERATURE ELEMENT / TYPE : PT100 / ELEMENT DATA : SINGLE / NUMBER OF WIRE : 3 WIRE SIMPLEX / ACCURACY : -/+0.15 TO 0DEG C / SHEATH DIAMETER : 6MM / SHEATH LENGTH : TO SUIT THERMOWELL LENGTH / INSERTION LENGTH : 330.2MM (U) / EXTENSION LENGTH : 200MM NIPPLE-UNION-NIPPLE / SHEATH MATERIAL : STAINLESS STEEL 316L / PROCESS CONNECTION : 1/2IN NPT / CABLE CONNECTION DATA : M20 X 1.5 / MOUNTING METHOD : INTEGRAL WITH TRANSMITTER / PROTECTION CLASS : FM APPROVAL / SPECIFICATION/STD DATA: IEC 60751 CLASS A / MANUFACTURER : YAMARI / PART NUMBER : RMUNSWFW-PT100/3-6X330.2
PS141	TEMPERATURE ELEMENT	TEMP ELEMENT:RMUNSWFW-PT100/3-6X330.2	YAMARI	YAMARI	SSNP-GEN-INS-VDR-016-D01-001	TEMPERATURE ELEMENT / TYPE : PT100 / ELEMENT DATA : SINGLE / NUMBER OF WIRE : 3 WIRE SIMPLEX / ACCURACY : -/+0.15 TO 0DEG C / SHEATH DIAMETER : 6MM / SHEATH LENGTH : TO SUIT THERMOWELL LENGTH / INSERTION LENGTH : 330.2MM (U) / EXTENSION LENGTH : 200MM NIPPLE-UNION-NIPPLE / SHEATH MATERIAL : STAINLESS STEEL 316L / PROCESS CONNECTION : 1/2IN NPT / CABLE CONNECTION DATA : M20 X 1.5 / MOUNTING METHOD : INTEGRAL WITH TRANSMITTER / PROTECTION CLASS : FM APPROVAL / SPECIFICATION/STD DATA: IEC 60751 CLASS A / MANUFACTURER : YAMARI / PART NUMBER : RMUNSWFW-PT100/3-6X330.2
PS141	TEMPERATURE ELEMENT	TEMP ELEMENT:RMUNSWFW-PT100/3-6X330.2	YAMARI	YAMARI	SSNP-GEN-INS-VDR-016-G03-001	TEMPERATURE ELEMENT / TYPE : PT100 / ELEMENT DATA : SINGLE / NUMBER OF WIRE : 3 WIRE SIMPLEX / ACCURACY : -/+0.15 TO 0DEG C / SHEATH DIAMETER : 6MM / SHEATH LENGTH : TO SUIT THERMOWELL LENGTH / INSERTION LENGTH : 330.2MM (U) / EXTENSION LENGTH : 200MM NIPPLE-UNION-NIPPLE / SHEATH MATERIAL : STAINLESS STEEL 316L / PROCESS CONNECTION : 1/2IN NPT / CABLE CONNECTION DATA : M20 X 1.5 / MOUNTING METHOD : INTEGRAL WITH TRANSMITTER / PROTECTION CLASS : FM APPROVAL / SPECIFICATION/STD DATA: IEC 60751 CLASS A / MANUFACTURER : YAMARI / PART NUMBER : RMUNSWFW-PT100/3-6X330.2
PS141	TEMPERATURE ELEMENT	TEMP ELEMENT:RMUNSWFW-PT100/3-6X304.8	YAMARI	YAMARI	RMUNSWFW-PT100/3-6X304.8	TEMPERATURE ELEMENT / TYPE : PT100 / ELEMENT DATA : SINGLE / NUMBER OF WIRE : 3 WIRE 1MA / ACCURACY : -/+0.15 TO 0DEG C / SHEATH DIAMETER : 6MM / SHEATH LENGTH : TO SUIT THERMOWELL LENGTH / INSERTION LENGTH : 304.8MM (U) / EXTENSION LENGTH : 200MM NIPPLE-UNION-NIPPLE / SHEATH MATERIAL : STAINLESS STEEL 316L / PROCESS CONNECTION : 1/2IN NPT / CABLE CONNECTION DATA : M20 X 1.5 / MOUNTING METHOD : INTEGRAL WITH TRANSMITTER / PROTECTION CLASS : FM APPROVAL / SPECIFICATION/STD DATA: IEC 60751 CLASS A / MANUFACTURER : YAMARI / PART NUMBER : RMUNSWFW-PT100/3-6X304.8
PS141	TEMPERATURE ELEMENT	TEMP ELEMENT:RMUNSWFW-PT100/3-6X304.8	YAMARI	YAMARI	SSNP-GEN-INS-VDR-016-D01-001	TEMPERATURE ELEMENT / TYPE : PT100 / ELEMENT DATA : SINGLE / NUMBER OF WIRE : 3 WIRE 1MA / ACCURACY : -/+0.15 TO 0DEG C / SHEATH DIAMETER : 6MM / SHEATH LENGTH : TO SUIT THERMOWELL LENGTH / INSERTION LENGTH : 304.8MM (U) / EXTENSION LENGTH : 200MM NIPPLE-UNION-NIPPLE / SHEATH MATERIAL : STAINLESS STEEL 316L / PROCESS CONNECTION : 1/2IN NPT / CABLE CONNECTION DATA : M20 X 1.5 / MOUNTING METHOD : INTEGRAL WITH TRANSMITTER / PROTECTION CLASS : FM APPROVAL / SPECIFICATION/STD DATA: IEC 60751 CLASS A / MANUFACTURER : YAMARI / PART NUMBER : RMUNSWFW-PT100/3-6X304.8
PS141	TEMPERATURE ELEMENT	TEMP ELEMENT:RMUNSWFW-PT100/3-6X304.8	YAMARI	YAMARI	SSNP-GEN-INS-VDR-016-G03-001	TEMPERATURE ELEMENT / TYPE : PT100 / ELEMENT DATA : SINGLE / NUMBER OF WIRE : 3 WIRE 1MA / ACCURACY : -/+0.15 TO 0DEG C / SHEATH DIAMETER : 6MM / SHEATH LENGTH : TO SUIT THERMOWELL LENGTH / INSERTION LENGTH : 304.8MM (U) / EXTENSION LENGTH : 200MM NIPPLE-UNION-NIPPLE / SHEATH MATERIAL : STAINLESS STEEL 316L / PROCESS CONNECTION : 1/2IN NPT / CABLE CONNECTION DATA : M20 X 1.5 / MOUNTING METHOD : INTEGRAL WITH TRANSMITTER / PROTECTION CLASS : FM APPROVAL / SPECIFICATION/STD DATA: IEC 60751 CLASS A / MANUFACTURER : YAMARI / PART NUMBER : RMUNSWFW-PT100/3-6X304.8
PS141	TEMPERATURE ELEMENT	TEMP ELEMENT:RMUNSWFW-PT100/3-6X558.8	YAMARI	YAMARI	RMUNSWFW-PT100-6/3X558.8	TEMPERATURE ELEMENT / TYPE : PT100 / ELEMENT DATA : SINGLE / NUMBER OF WIRE : 3 WIRE SIMPLEX / ACCURACY : -/+0.15 TO 0DEG C / SHEATH DIAMETER : 6MM / SHEATH LENGTH : TO SUIT THERMOWELL LG / INSERTION LENGTH : 558.8MM (U) / EXTENSION LENGTH : 150MM NIPPLE-UNION-NIPPLE / SHEATH MATERIAL : STAINLESS STEEL 316L / PROCESS CONNECTION : 1/2IN NPT / CABLE CONNECTION DATA : M20 X 1.5 / TERMINAL DATA : ENKG TYPE (ADC) / TERMINAL BLOCK : CERAMIC / INSULATION DATA : MGO INSULATION / PROTECTION CLASS : FM APPROVAL / SPECIFICATION/STD DATA: IEC 60751 CLASS A/NEMA 4X / SPECIAL FEATURES : SPRING LOADED / MANUFACTURER : YAMARI / PART NUMBER : RMUNSWFW-PT100/3-6X558.8
PS141	TEMPERATURE ELEMENT	TEMP ELEMENT:RMUNSWFW-PT100/3-6X330.2	YAMARI	YAMARI	RMUNSWFW-PT100/3-6X330.2	TEMPERATURE ELEMENT / TYPE : PT100 / ELEMENT DATA : SINGLE / NUMBER OF WIRE : 3 WIRE SIMPLEX / ACCURACY : -/+0.15 TO 0DEG C / SHEATH DIAMETER : 6MM / SHEATH LENGTH : TO SUIT T/WELL LENGTH / INSERTION LENGTH : 330.2MM (U) / EXTENSION LENGTH : 200MM NIPPLE-UNION-NIPPLE / SHEATH MATERIAL : STAINLESS STEEL 316L / PROCESS CONNECTION : 1/2IN NPT / CABLE CONNECTION DATA : M20 X 1.5 / MOUNTING METHOD : INTEGRAL WITH TRANSMITTER / PROTECTION CLASS : FM APPROVAL / SPECIFICATION/STD DATA: IEC 60751 CLASS A / PART NUMBER : RMUNSWFW-PT100/3-6X330.2
PS141	TEMPERATURE ELEMENT	TEMP ELEMENT:RMUNSWFW-PT100/3-6X330.2	YAMARI	YAMARI	SSNP-GEN-INS-VDR-016-D01-001	TEMPERATURE ELEMENT / TYPE : PT100 / ELEMENT DATA : SINGLE / NUMBER OF WIRE : 3 WIRE SIMPLEX / ACCURACY : -/+0.15 TO 0DEG C / SHEATH DIAMETER : 6MM / SHEATH LENGTH : TO SUIT T/WELL LENGTH / INSERTION LENGTH : 330.2MM (U) / EXTENSION LENGTH : 200MM NIPPLE-UNION-NIPPLE / SHEATH MATERIAL : STAINLESS STEEL 316L / PROCESS CONNECTION : 1/2IN NPT / CABLE CONNECTION DATA : M20 X 1.5 / MOUNTING METHOD : INTEGRAL WITH TRANSMITTER / PROTECTION CLASS : FM APPROVAL / SPECIFICATION/STD DATA: IEC 60751 CLASS A / PART NUMBER : RMUNSWFW-PT100/3-6X330.2
PS141	TEMPERATURE ELEMENT	TEMP ELEMENT:RMUNSWFW-PT100/3-6X330.2	YAMARI	YAMARI	SSNP-GEN-INS-VDR-016-G03-001	TEMPERATURE ELEMENT / TYPE : PT100 / ELEMENT DATA : SINGLE / NUMBER OF WIRE : 3 WIRE SIMPLEX / ACCURACY : -/+0.15 TO 0DEG C / SHEATH DIAMETER : 6MM / SHEATH LENGTH : TO SUIT T/WELL LENGTH / INSERTION LENGTH : 330.2MM (U) / EXTENSION LENGTH : 200MM NIPPLE-UNION-NIPPLE / SHEATH MATERIAL : STAINLESS STEEL 316L / PROCESS CONNECTION : 1/2IN NPT / CABLE CONNECTION DATA : M20 X 1.5 / MOUNTING METHOD : INTEGRAL WITH TRANSMITTER / PROTECTION CLASS : FM APPROVAL / SPECIFICATION/STD DATA: IEC 60751 CLASS A / PART NUMBER : RMUNSWFW-PT100/3-6X330.2
PS141	TEMPERATURE ELEMENT	TEMP ELEMENT:RMUNSWFW-PT100/3-6X292.1	YAMARI	YAMARI	RMUNSWFW-PT100/3-6X292.1	TEMPERATURE ELEMENT / TYPE : PT100 / ELEMENT DATA : SINGLE / NUMBER OF WIRE : 3 WIRE SIMPLEX / ACCURACY : -/+0.15 TO 0DEG C / SHEATH DIAMETER : 6MM / SHEATH LENGTH : TO SUIT T/WELL LENGTH / INSERTION LENGTH : 292.1MM (U) / EXTENSION LENGTH : 200MM NIPPLE-UNION-NIPPLE / SHEATH MATERIAL : STAINLESS STEEL 316L / PROCESS CONNECTION : 1/2IN NPT / CABLE CONNECTION DATA : M20 X 1.5 / MOUNTING METHOD : INTEGRAL WITH TRANSMITTER / PROTECTION CLASS : FM APPROVAL / SPECIFICATION/STD DATA: IEC 60751 CLASS A / MANUFACTURER : YAMARI / PART NUMBER : RMUNSWFW-PT100/3-6X292.1
PS141	TEMPERATURE ELEMENT	TEMP ELEMENT:RMUNSWFW-PT100/3-6X292.1	YAMARI	YAMARI	SSNP-GEN-INS-VDR-016-D01-001	TEMPERATURE ELEMENT / TYPE : PT100 / ELEMENT DATA : SINGLE / NUMBER OF WIRE : 3 WIRE SIMPLEX / ACCURACY : -/+0.15 TO 0DEG C / SHEATH DIAMETER : 6MM / SHEATH LENGTH : TO SUIT T/WELL LENGTH / INSERTION LENGTH : 292.1MM (U) / EXTENSION LENGTH : 200MM NIPPLE-UNION-NIPPLE / SHEATH MATERIAL : STAINLESS STEEL 316L / PROCESS CONNECTION : 1/2IN NPT / CABLE CONNECTION DATA : M20 X 1.5 / MOUNTING METHOD : INTEGRAL WITH TRANSMITTER / PROTECTION CLASS : FM APPROVAL / SPECIFICATION/STD DATA: IEC 60751 CLASS A / MANUFACTURER : YAMARI / PART NUMBER : RMUNSWFW-PT100/3-6X292.1
PS141	TEMPERATURE ELEMENT	TEMP ELEMENT:RMUNSWFW-PT100/3-6X292.1	YAMARI	YAMARI	SSNP-GEN-INS-VDR-016-G03-001	TEMPERATURE ELEMENT / TYPE : PT100 / ELEMENT DATA : SINGLE / NUMBER OF WIRE : 3 WIRE SIMPLEX / ACCURACY : -/+0.15 TO 0DEG C / SHEATH DIAMETER : 6MM / SHEATH LENGTH : TO SUIT T/WELL LENGTH / INSERTION LENGTH : 292.1MM (U) / EXTENSION LENGTH : 200MM NIPPLE-UNION-NIPPLE / SHEATH MATERIAL : STAINLESS STEEL 316L / PROCESS CONNECTION : 1/2IN NPT / CABLE CONNECTION DATA : M20 X 1.5 / MOUNTING METHOD : INTEGRAL WITH TRANSMITTER / PROTECTION CLASS : FM APPROVAL / SPECIFICATION/STD DATA: IEC 60751 CLASS A / MANUFACTURER : YAMARI / PART NUMBER : RMUNSWFW-PT100/3-6X292.1
PS141	TEMPERATURE ELEMENT	TEMP ELEMENT:RMUNSWFW-PT100/3-6X266.7	YAMARI	YAMARI	RMUNSWFW-PT100/3-6X266.7	TEMPERATURE ELEMENT / TYPE : PT100 / ELEMENT DATA : SINGLE / NUMBER OF WIRE : 3 WIRE SIMPLEX / ACCURACY : -/+0.15 TO 0DEG C / SHEATH DIAMETER : 6MM / SHEATH LENGTH : TO SUIT T/WELL LENGTH / INSERTION LENGTH : 266.7MM (U) / EXTENSION LENGTH : 200MM NIPPLE-UNION-NIPPLE / SHEATH MATERIAL : STAINLESS STEEL 316L / PROCESS CONNECTION : 1/2IN NPT / CABLE CONNECTION DATA : M20 X 1.5 / MOUNTING METHOD : INTEGRAL WITH TRANSMITTER / PROTECTION CLASS : FM APPROVAL / SPECIFICATION/STD DATA: IEC 60751 CLASS A / MANUFACTURER : YAMARI / PART NUMBER : RMUNSWFW-PT100/3-6X266.7
PS141	TEMPERATURE ELEMENT	TEMP ELEMENT:RMUNSWFW-PT100/3-6X266.7	YAMARI	YAMARI	SSNP-GEN-INS-VDR-016-D01-001	TEMPERATURE ELEMENT / TYPE : PT100 / ELEMENT DATA : SINGLE / NUMBER OF WIRE : 3 WIRE SIMPLEX / ACCURACY : -/+0.15 TO 0DEG C / SHEATH DIAMETER : 6MM / SHEATH LENGTH : TO SUIT T/WELL LENGTH / INSERTION LENGTH : 266.7MM (U) / EXTENSION LENGTH : 200MM NIPPLE-UNION-NIPPLE / SHEATH MATERIAL : STAINLESS STEEL 316L / PROCESS CONNECTION : 1/2IN NPT / CABLE CONNECTION DATA : M20 X 1.5 / MOUNTING METHOD : INTEGRAL WITH TRANSMITTER / PROTECTION CLASS : FM APPROVAL / SPECIFICATION/STD DATA: IEC 60751 CLASS A / MANUFACTURER : YAMARI / PART NUMBER : RMUNSWFW-PT100/3-6X266.7
PS141	TEMPERATURE ELEMENT	TEMP ELEMENT:RMUNSWFW-PT100/3-6X266.7	YAMARI	YAMARI	SSNP-GEN-INS-VDR-016-G03-001	TEMPERATURE ELEMENT / TYPE : PT100 / ELEMENT DATA : SINGLE / NUMBER OF WIRE : 3 WIRE SIMPLEX / ACCURACY : -/+0.15 TO 0DEG C / SHEATH DIAMETER : 6MM / SHEATH LENGTH : TO SUIT T/WELL LENGTH / INSERTION LENGTH : 266.7MM (U) / EXTENSION LENGTH : 200MM NIPPLE-UNION-NIPPLE / SHEATH MATERIAL : STAINLESS STEEL 316L / PROCESS CONNECTION : 1/2IN NPT / CABLE CONNECTION DATA : M20 X 1.5 / MOUNTING METHOD : INTEGRAL WITH TRANSMITTER / PROTECTION CLASS : FM APPROVAL / SPECIFICATION/STD DATA: IEC 60751 CLASS A / MANUFACTURER : YAMARI / PART NUMBER : RMUNSWFW-PT100/3-6X266.7
PS141	TEMPERATURE ELEMENT	TEMP ELEMENT:RMUNSWFW-PT100/3-6X215.9	YAMARI	YAMARI	RMUNSWFW-PT100/3-6X215.9	TEMPERATURE ELEMENT / TYPE : PT100 / ELEMENT DATA : SINGLE / NUMBER OF WIRE : 3 WIRE SIMPLEX / ACCURACY : -/+0.15 TO 0DEG C / SHEATH DIAMETER : 6MM / SHEATH LENGTH : TO SUIT T/WELL LENGTH / INSERTION LENGTH : 215.9MM (U) / EXTENSION LENGTH : 200MM NIPPLE-UNION-NIPPLE / SHEATH MATERIAL : STAINLESS STEEL 316L / PROCESS CONNECTION : 1/2IN NPT / CABLE CONNECTION DATA : M20 X 1.5 / MOUNTING METHOD : INTEGRAL WITH TRANSMITTER / PROTECTION CLASS : FM APPROVAL / SPECIFICATION/STD DATA: IEC 60751 CLASS A / MANUFACTURER : YAMARI / PART NUMBER : RMUNSWFW-PT100/3-6X215.9
PS141	TEMPERATURE ELEMENT	TEMP ELEMENT:RMUNSWFW-PT100/3-6X215.9	YAMARI	YAMARI	SSNP-GEN-INS-VDR-016-D01-001	TEMPERATURE ELEMENT / TYPE : PT100 / ELEMENT DATA : SINGLE / NUMBER OF WIRE : 3 WIRE SIMPLEX / ACCURACY : -/+0.15 TO 0DEG C / SHEATH DIAMETER : 6MM / SHEATH LENGTH : TO SUIT T/WELL LENGTH / INSERTION LENGTH : 215.9MM (U) / EXTENSION LENGTH : 200MM NIPPLE-UNION-NIPPLE / SHEATH MATERIAL : STAINLESS STEEL 316L / PROCESS CONNECTION : 1/2IN NPT / CABLE CONNECTION DATA : M20 X 1.5 / MOUNTING METHOD : INTEGRAL WITH TRANSMITTER / PROTECTION CLASS : FM APPROVAL / SPECIFICATION/STD DATA: IEC 60751 CLASS A / MANUFACTURER : YAMARI / PART NUMBER : RMUNSWFW-PT100/3-6X215.9
PS141	TEMPERATURE ELEMENT	TEMP ELEMENT:RMUNSWFW-PT100/3-6X215.9	YAMARI	YAMARI	SSNP-GEN-INS-VDR-016-G03-001	TEMPERATURE ELEMENT / TYPE : PT100 / ELEMENT DATA : SINGLE / NUMBER OF WIRE : 3 WIRE SIMPLEX / ACCURACY : -/+0.15 TO 0DEG C / SHEATH DIAMETER : 6MM / SHEATH LENGTH : TO SUIT T/WELL LENGTH / INSERTION LENGTH : 215.9MM (U) / EXTENSION LENGTH : 200MM NIPPLE-UNION-NIPPLE / SHEATH MATERIAL : STAINLESS STEEL 316L / PROCESS CONNECTION : 1/2IN NPT / CABLE CONNECTION DATA : M20 X 1.5 / MOUNTING METHOD : INTEGRAL WITH TRANSMITTER / PROTECTION CLASS : FM APPROVAL / SPECIFICATION/STD DATA: IEC 60751 CLASS A / MANUFACTURER : YAMARI / PART NUMBER : RMUNSWFW-PT100/3-6X215.9
PS141	TEMPERATURE ELEMENT	TEMP ELEMENT:RMUNSWFW-PT100/3-6X254	YAMARI	YAMARI	RMUNSWFW-PT100/3-6X254	TEMPERATURE ELEMENT / TYPE : PT100 / ELEMENT DATA : SINGLE / NUMBER OF WIRE : 3 WIRE SIMPLEX / ACCURACY : -/+0.15 TO 0DEG C / SHEATH DIAMETER : 6MM / SHEATH LENGTH : TO SUIT T/WELL LENGTH / INSERTION LENGTH : 254MM (U) / EXTENSION LENGTH : 200MM NIPPLE-UNION-NIPPLE / SHEATH MATERIAL : STAINLESS STEEL 316L / PROCESS CONNECTION : 1/2IN NPT / CABLE CONNECTION DATA : M20 X 1.5 / MOUNTING METHOD : INTEGRAL WITH TRANSMITTER / PROTECTION CLASS : FM APPROVAL / SPECIFICATION/STD DATA: IEC 60751 CLASS A / MANUFACTURER : YAMARI / PART NUMBER : RMUNSWFW-PT100/3-6X254
PS141	TEMPERATURE ELEMENT	TEMP ELEMENT:RMUNSWFW-PT100/3-6X254	YAMARI	YAMARI	SSNP-GEN-INS-VDR-016-D01-001	TEMPERATURE ELEMENT / TYPE : PT100 / ELEMENT DATA : SINGLE / NUMBER OF WIRE : 3 WIRE SIMPLEX / ACCURACY : -/+0.15 TO 0DEG C / SHEATH DIAMETER : 6MM / SHEATH LENGTH : TO SUIT T/WELL LENGTH / INSERTION LENGTH : 254MM (U) / EXTENSION LENGTH : 200MM NIPPLE-UNION-NIPPLE / SHEATH MATERIAL : STAINLESS STEEL 316L / PROCESS CONNECTION : 1/2IN NPT / CABLE CONNECTION DATA : M20 X 1.5 / MOUNTING METHOD : INTEGRAL WITH TRANSMITTER / PROTECTION CLASS : FM APPROVAL / SPECIFICATION/STD DATA: IEC 60751 CLASS A / MANUFACTURER : YAMARI / PART NUMBER : RMUNSWFW-PT100/3-6X254
PS141	TEMPERATURE ELEMENT	TEMP ELEMENT:RMUNSWFW-PT100/3-6X254	YAMARI	YAMARI	SSNP-GEN-INS-VDR-016-G03-001	TEMPERATURE ELEMENT / TYPE : PT100 / ELEMENT DATA : SINGLE / NUMBER OF WIRE : 3 WIRE SIMPLEX / ACCURACY : -/+0.15 TO 0DEG C / SHEATH DIAMETER : 6MM / SHEATH LENGTH : TO SUIT T/WELL LENGTH / INSERTION LENGTH : 254MM (U) / EXTENSION LENGTH : 200MM NIPPLE-UNION-NIPPLE / SHEATH MATERIAL : STAINLESS STEEL 316L / PROCESS CONNECTION : 1/2IN NPT / CABLE CONNECTION DATA : M20 X 1.5 / MOUNTING METHOD : INTEGRAL WITH TRANSMITTER / PROTECTION CLASS : FM APPROVAL / SPECIFICATION/STD DATA: IEC 60751 CLASS A / MANUFACTURER : YAMARI / PART NUMBER : RMUNSWFW-PT100/3-6X254
PS141	TEMPERATURE ELEMENT	TEMP ELEMENT:RMUNSWFW-PT100/3-6X266.7	YAMARI	YAMARI	RMUNSWFW-PT100/3-6X266.7	TEMPERATURE ELEMENT / TYPE : PT100 / ELEMENT DATA : SINGLE / NUMBER OF WIRE : 3 WIRE SIMPLEX / ACCURACY : -/+0.15 TO 0DEG C / SHEATH DIAMETER : 6MM / SHEATH LENGTH : TO SUIT THERMOWELL LG / INSERTION LENGTH : 266.7MM (U) / EXTENSION LENGTH : 150MM NIPPLE-UNION-NIPPLE / SHEATH MATERIAL : STAINLESS STEEL 316L / PROCESS CONNECTION : 1/2IN NPT / CABLE CONNECTION DATA : M20 X 1.5 / TERMINAL DATA : ENKG TYPE (ADC) / TERMINAL BLOCK : CERAMIC / INSULATION DATA : MGO INSULATION / PROTECTION CLASS : FM APPROVAL / SPECIFICATION/STD DATA: IEC 60751 CLASS A/NEMA 4X / SPECIAL FEATURES : SPRING LOADED / MANUFACTURER : YAMARI / PART NUMBER : RMUNSWFW-PT100/3-6X266.7
PS141	TEMPERATURE ELEMENT	TEMP ELEMENT:RMUNSWFW-PT100/3-6X266.7	YAMARI	YAMARI	SSNP-GEN-INS-VDR-016-D01-001	TEMPERATURE ELEMENT / TYPE : PT100 / ELEMENT DATA : SINGLE / NUMBER OF WIRE : 3 WIRE SIMPLEX / ACCURACY : -/+0.15 TO 0DEG C / SHEATH DIAMETER : 6MM / SHEATH LENGTH : TO SUIT THERMOWELL LG / INSERTION LENGTH : 266.7MM (U) / EXTENSION LENGTH : 150MM NIPPLE-UNION-NIPPLE / SHEATH MATERIAL : STAINLESS STEEL 316L / PROCESS CONNECTION : 1/2IN NPT / CABLE CONNECTION DATA : M20 X 1.5 / TERMINAL DATA : ENKG TYPE (ADC) / TERMINAL BLOCK : CERAMIC / INSULATION DATA : MGO INSULATION / PROTECTION CLASS : FM APPROVAL / SPECIFICATION/STD DATA: IEC 60751 CLASS A/NEMA 4X / SPECIAL FEATURES : SPRING LOADED / MANUFACTURER : YAMARI / PART NUMBER : RMUNSWFW-PT100/3-6X266.7
PS141	TEMPERATURE ELEMENT	TEMP ELEMENT:RMUNSWFW-PT100/3-6X266.7	YAMARI	YAMARI	SSNP-GEN-INS-VDR-016-G03-001	TEMPERATURE ELEMENT / TYPE : PT100 / ELEMENT DATA : SINGLE / NUMBER OF WIRE : 3 WIRE SIMPLEX / ACCURACY : -/+0.15 TO 0DEG C / SHEATH DIAMETER : 6MM / SHEATH LENGTH : TO SUIT THERMOWELL LG / INSERTION LENGTH : 266.7MM (U) / EXTENSION LENGTH : 150MM NIPPLE-UNION-NIPPLE / SHEATH MATERIAL : STAINLESS STEEL 316L / PROCESS CONNECTION : 1/2IN NPT / CABLE CONNECTION DATA : M20 X 1.5 / TERMINAL DATA : ENKG TYPE (ADC) / TERMINAL BLOCK : CERAMIC / INSULATION DATA : MGO INSULATION / PROTECTION CLASS : FM APPROVAL / SPECIFICATION/STD DATA: IEC 60751 CLASS A/NEMA 4X / SPECIAL FEATURES : SPRING LOADED / MANUFACTURER : YAMARI / PART NUMBER : RMUNSWFW-PT100/3-6X266.7
PS141	TEMPERATURE ELEMENT	TEMP ELEMENT:RMUNSWFW-PT100/3-6X279.4	YAMARI	YAMARI	RMUNSWFW-PT100/3-6X279.4	TEMPERATURE ELEMENT / TYPE : PT100 / ELEMENT DATA : SINGLE / NUMBER OF WIRE : 3 WIRE SIMPLEX / ACCURACY : -/+0.15 TO 0DEG C / SHEATH DIAMETER : 6MM / SHEATH LENGTH : TO SUIT THERMOWELL LENGTH / INSERTION LENGTH : 279.4MM (U) / EXTENSION LENGTH : 150MM NIPPLE-UNION-NIPPLE / SHEATH MATERIAL : STAINLESS STEEL 316L / PROCESS CONNECTION : 1/2IN NPT / CABLE CONNECTION DATA : M20 X 1.5 / TERMINAL DATA : ENKG TYPE (ADC) / TERMINAL BLOCK : CERAMIC / INSULATION DATA : MGO INSULATION / PROTECTION CLASS : FM APPROVAL / SPECIFICATION/STD DATA: IEC 60751 CLASS A/NEMA 4X / SPECIAL FEATURES : SPRING LOADED / MANUFACTURER : YAMARI / PART NUMBER : RMUNSWFW-PT100/3-6X279.4
PS141	TEMPERATURE ELEMENT	TEMP ELEMENT:RMUNSWFW-PT100/3-6X279.4	YAMARI	YAMARI	SSNP-GEN-INS-VDR-016-D01-001	TEMPERATURE ELEMENT / TYPE : PT100 / ELEMENT DATA : SINGLE / NUMBER OF WIRE : 3 WIRE SIMPLEX / ACCURACY : -/+0.15 TO 0DEG C / SHEATH DIAMETER : 6MM / SHEATH LENGTH : TO SUIT THERMOWELL LENGTH / INSERTION LENGTH : 279.4MM (U) / EXTENSION LENGTH : 150MM NIPPLE-UNION-NIPPLE / SHEATH MATERIAL : STAINLESS STEEL 316L / PROCESS CONNECTION : 1/2IN NPT / CABLE CONNECTION DATA : M20 X 1.5 / TERMINAL DATA : ENKG TYPE (ADC) / TERMINAL BLOCK : CERAMIC / INSULATION DATA : MGO INSULATION / PROTECTION CLASS : FM APPROVAL / SPECIFICATION/STD DATA: IEC 60751 CLASS A/NEMA 4X / SPECIAL FEATURES : SPRING LOADED / MANUFACTURER : YAMARI / PART NUMBER : RMUNSWFW-PT100/3-6X279.4
PS141	TEMPERATURE ELEMENT	TEMP ELEMENT:RMUNSWFW-PT100/3-6X279.4	YAMARI	YAMARI	SSNP-GEN-INS-VDR-016-G03-001	TEMPERATURE ELEMENT / TYPE : PT100 / ELEMENT DATA : SINGLE / NUMBER OF WIRE : 3 WIRE SIMPLEX / ACCURACY : -/+0.15 TO 0DEG C / SHEATH DIAMETER : 6MM / SHEATH LENGTH : TO SUIT THERMOWELL LENGTH / INSERTION LENGTH : 279.4MM (U) / EXTENSION LENGTH : 150MM NIPPLE-UNION-NIPPLE / SHEATH MATERIAL : STAINLESS STEEL 316L / PROCESS CONNECTION : 1/2IN NPT / CABLE CONNECTION DATA : M20 X 1.5 / TERMINAL DATA : ENKG TYPE (ADC) / TERMINAL BLOCK : CERAMIC / INSULATION DATA : MGO INSULATION / PROTECTION CLASS : FM APPROVAL / SPECIFICATION/STD DATA: IEC 60751 CLASS A/NEMA 4X / SPECIAL FEATURES : SPRING LOADED / MANUFACTURER : YAMARI / PART NUMBER : RMUNSWFW-PT100/3-6X279.4
PS141	TEMPERATURE ELEMENT	TEMP ELEMENT:RMUNSWFW-PT100/3-6X266.7	YAMARI	YAMARI	RMUNSWFW-PT100/3-6X266.7	TEMPERATURE ELEMENT / TYPE : PT100 / ELEMENT DATA : SINGLE / NUMBER OF WIRE : 3 WIRE SIMPLEX / ACCURACY : -/+0.15 TO 0DEG C / SHEATH DIAMETER : 6MM / SHEATH LENGTH : TO SUIT THERMOWELL LENGTH / INSERTION LENGTH : 266.7MM (U) / EXTENSION LENGTH : 200MM NIPPLE-UNION-NIPPLE / SHEATH MATERIAL : STAINLESS STEEL 316L / PROCESS CONNECTION : 1/2IN NPT / CABLE CONNECTION DATA : M20 X 1.5 / MOUNTING METHOD : INTEGRAL WITH TRANSMITTER / PROTECTION CLASS : FM APPROVAL / SPECIFICATION/STD DATA: IEC 60751 CLASS A / MANUFACTURER : YAMARI / PART NUMBER : RMUNSWFW-PT100/3-6X266.7
PS141	TEMPERATURE ELEMENT	TEMP ELEMENT:RMUNSWFW-PT100/3-6X266.7	YAMARI	YAMARI	SSNP-GEN-INS-VDR-016-D01-001	TEMPERATURE ELEMENT / TYPE : PT100 / ELEMENT DATA : SINGLE / NUMBER OF WIRE : 3 WIRE SIMPLEX / ACCURACY : -/+0.15 TO 0DEG C / SHEATH DIAMETER : 6MM / SHEATH LENGTH : TO SUIT THERMOWELL LENGTH / INSERTION LENGTH : 266.7MM (U) / EXTENSION LENGTH : 200MM NIPPLE-UNION-NIPPLE / SHEATH MATERIAL : STAINLESS STEEL 316L / PROCESS CONNECTION : 1/2IN NPT / CABLE CONNECTION DATA : M20 X 1.5 / MOUNTING METHOD : INTEGRAL WITH TRANSMITTER / PROTECTION CLASS : FM APPROVAL / SPECIFICATION/STD DATA: IEC 60751 CLASS A / MANUFACTURER : YAMARI / PART NUMBER : RMUNSWFW-PT100/3-6X266.7
PS141	TEMPERATURE ELEMENT	TEMP ELEMENT:RMUNSWFW-PT100/3-6X266.7	YAMARI	YAMARI	SSNP-GEN-INS-VDR-016-G03-001	TEMPERATURE ELEMENT / TYPE : PT100 / ELEMENT DATA : SINGLE / NUMBER OF WIRE : 3 WIRE SIMPLEX / ACCURACY : -/+0.15 TO 0DEG C / SHEATH DIAMETER : 6MM / SHEATH LENGTH : TO SUIT THERMOWELL LENGTH / INSERTION LENGTH : 266.7MM (U) / EXTENSION LENGTH : 200MM NIPPLE-UNION-NIPPLE / SHEATH MATERIAL : STAINLESS STEEL 316L / PROCESS CONNECTION : 1/2IN NPT / CABLE CONNECTION DATA : M20 X 1.5 / MOUNTING METHOD : INTEGRAL WITH TRANSMITTER / PROTECTION CLASS : FM APPROVAL / SPECIFICATION/STD DATA: IEC 60751 CLASS A / MANUFACTURER : YAMARI / PART NUMBER : RMUNSWFW-PT100/3-6X266.7
PS141	TEMPERATURE ELEMENT	TEMP ELEMENT:RMUNSWFW-PT100/3-6X203.2	YAMARI	YAMARI	RMUNSWFW-PT100/3-6X203.2	TEMPERATURE ELEMENT / TYPE : PT100 / ELEMENT DATA : SINGLE / NUMBER OF WIRE : 3 WIRE SIMPLEX / ACCURACY : -/+0.15 TO 0DEG C / SHEATH DIAMETER : 6MM / SHEATH LENGTH : TO SUIT THERMOWELL LG / INSERTION LENGTH : 203.2MM (U) / EXTENSION LENGTH : 150MM NIPPLE-UNION-NIPPLE / SHEATH MATERIAL : STAINLESS STEEL 316L / PROCESS CONNECTION : 1/2IN NPT / CABLE CONNECTION DATA : M20 X 1.5 / TERMINAL DATA : ENKG TYPE (ADC) / TERMINAL BLOCK : CERAMIC / INSULATION DATA : MGO INSULATION / PROTECTION CLASS : FM APPROVAL / SPECIFICATION/STD DATA: IEC 60751 CLASS A/NEMA 4X / SPECIAL FEATURES : SPRING LOADED / MANUFACTURER : YAMARI / PART NUMBER : RMUNSWFW-PT100/3-6X203.2
PS141	TEMPERATURE ELEMENT	TEMP ELEMENT:RMUNSWFW-PT100/3-6X203.2	YAMARI	YAMARI	SSNP-GEN-INS-VDR-016-D01-001	TEMPERATURE ELEMENT / TYPE : PT100 / ELEMENT DATA : SINGLE / NUMBER OF WIRE : 3 WIRE SIMPLEX / ACCURACY : -/+0.15 TO 0DEG C / SHEATH DIAMETER : 6MM / SHEATH LENGTH : TO SUIT THERMOWELL LG / INSERTION LENGTH : 203.2MM (U) / EXTENSION LENGTH : 150MM NIPPLE-UNION-NIPPLE / SHEATH MATERIAL : STAINLESS STEEL 316L / PROCESS CONNECTION : 1/2IN NPT / CABLE CONNECTION DATA : M20 X 1.5 / TERMINAL DATA : ENKG TYPE (ADC) / TERMINAL BLOCK : CERAMIC / INSULATION DATA : MGO INSULATION / PROTECTION CLASS : FM APPROVAL / SPECIFICATION/STD DATA: IEC 60751 CLASS A/NEMA 4X / SPECIAL FEATURES : SPRING LOADED / MANUFACTURER : YAMARI / PART NUMBER : RMUNSWFW-PT100/3-6X203.2
PS141	TEMPERATURE ELEMENT	TEMP ELEMENT:RMUNSWFW-PT100/3-6X203.2	YAMARI	YAMARI	SSNP-GEN-INS-VDR-016-G03-001	TEMPERATURE ELEMENT / TYPE : PT100 / ELEMENT DATA : SINGLE / NUMBER OF WIRE : 3 WIRE SIMPLEX / ACCURACY : -/+0.15 TO 0DEG C / SHEATH DIAMETER : 6MM / SHEATH LENGTH : TO SUIT THERMOWELL LG / INSERTION LENGTH : 203.2MM (U) / EXTENSION LENGTH : 150MM NIPPLE-UNION-NIPPLE / SHEATH MATERIAL : STAINLESS STEEL 316L / PROCESS CONNECTION : 1/2IN NPT / CABLE CONNECTION DATA : M20 X 1.5 / TERMINAL DATA : ENKG TYPE (ADC) / TERMINAL BLOCK : CERAMIC / INSULATION DATA : MGO INSULATION / PROTECTION CLASS : FM APPROVAL / SPECIFICATION/STD DATA: IEC 60751 CLASS A/NEMA 4X / SPECIAL FEATURES : SPRING LOADED / MANUFACTURER : YAMARI / PART NUMBER : RMUNSWFW-PT100/3-6X203.2
PS141	TEMPERATURE ELEMENT	TEMP ELEMENT:RMUNSWFW-PT100/3-6X279.4	YAMARI	YAMARI	RMUNSWFW-PT100/3-6X279.4	TEMPERATURE ELEMENT / TYPE : PT100 / ELEMENT DATA : SINGLE / NUMBER OF WIRE : 3 WIRE 1MA / ACCURACY : -/+0.15 TO 0DEG C / SHEATH DIAMETER : 6MM / SHEATH LENGTH : TO SUIT THERMOWELL LG / INSERTION LENGTH : 279.4MM (U) / EXTENSION LENGTH : 150MM NIPPLE-UNION-NIPPLE / SHEATH MATERIAL : STAINLESS STEEL 316L / PROCESS CONNECTION : 1/2IN NPT / CABLE CONNECTION DATA : M20 X 1.5 / TERMINAL DATA : ENKG TYPE (ADC) / TERMINAL BLOCK : CERAMIC / INSULATION DATA : MGO INSULATION / PROTECTION CLASS : FM APPROVAL / SPECIFICATION/STD DATA: IEC 60751 CLASS A/NEMA 4X / SPECIAL FEATURES : SPRING LOADED / PART NUMBER : RMUNSWFW-PT100/3-6X279.4
PS141	TEMPERATURE ELEMENT	TEMP ELEMENT:RMUNSWFW-PT100/3-6X279.4	YAMARI	YAMARI	SSNP-GEN-INS-VDR-016-D01-001	TEMPERATURE ELEMENT / TYPE : PT100 / ELEMENT DATA : SINGLE / NUMBER OF WIRE : 3 WIRE 1MA / ACCURACY : -/+0.15 TO 0DEG C / SHEATH DIAMETER : 6MM / SHEATH LENGTH : TO SUIT THERMOWELL LG / INSERTION LENGTH : 279.4MM (U) / EXTENSION LENGTH : 150MM NIPPLE-UNION-NIPPLE / SHEATH MATERIAL : STAINLESS STEEL 316L / PROCESS CONNECTION : 1/2IN NPT / CABLE CONNECTION DATA : M20 X 1.5 / TERMINAL DATA : ENKG TYPE (ADC) / TERMINAL BLOCK : CERAMIC / INSULATION DATA : MGO INSULATION / PROTECTION CLASS : FM APPROVAL / SPECIFICATION/STD DATA: IEC 60751 CLASS A/NEMA 4X / SPECIAL FEATURES : SPRING LOADED / PART NUMBER : RMUNSWFW-PT100/3-6X279.4
PS141	TEMPERATURE ELEMENT	TEMP ELEMENT:RMUNSWFW-PT100/3-6X279.4	YAMARI	YAMARI	SSNP-GEN-INS-VDR-016-G03-001	TEMPERATURE ELEMENT / TYPE : PT100 / ELEMENT DATA : SINGLE / NUMBER OF WIRE : 3 WIRE 1MA / ACCURACY : -/+0.15 TO 0DEG C / SHEATH DIAMETER : 6MM / SHEATH LENGTH : TO SUIT THERMOWELL LG / INSERTION LENGTH : 279.4MM (U) / EXTENSION LENGTH : 150MM NIPPLE-UNION-NIPPLE / SHEATH MATERIAL : STAINLESS STEEL 316L / PROCESS CONNECTION : 1/2IN NPT / CABLE CONNECTION DATA : M20 X 1.5 / TERMINAL DATA : ENKG TYPE (ADC) / TERMINAL BLOCK : CERAMIC / INSULATION DATA : MGO INSULATION / PROTECTION CLASS : FM APPROVAL / SPECIFICATION/STD DATA: IEC 60751 CLASS A/NEMA 4X / SPECIAL FEATURES : SPRING LOADED / PART NUMBER : RMUNSWFW-PT100/3-6X279.4
PS141	TEMPERATURE ELEMENT	TEMP ELEMENT:RMUNSWFW-PT100/3-6X310	YAMARI	YAMARI	RMUNSWFW-PT100/3-6X310	TEMPERATURE ELEMENT / TYPE : PT100 / ELEMENT DATA : SINGLE / NUMBER OF WIRE : 3 WIRE SIMPLEX / ACCURACY : -/+0.15 TO 0DEG C / SHEATH DIAMETER : 6MM / SHEATH LENGTH : TO SUIT THERMOWELL LENGTH / INSERTION LENGTH : 310MM (U) / EXTENSION LENGTH : 200MM NIPPLE-UNION-NIPPLE / SHEATH MATERIAL : STAINLESS STEEL 316L / PROCESS CONNECTION : 1/2IN NPT / CABLE CONNECTION DATA : M20 X 1.5 / MOUNTING METHOD : INTEGRAL WITH TRANSMITTER / PROTECTION CLASS : FM APPROVAL / SPECIFICATION/STD DATA: IEC 60751 CLASS A / MANUFACTURER : YAMARI / PART NUMBER : RMUNSWFW-PT100/3-6X310
PS141	TEMPERATURE ELEMENT	TEMP ELEMENT:RMUNSWFW-PT100/3-6X310	YAMARI	YAMARI	SSNP-GEN-INS-VDR-016-D01-001	TEMPERATURE ELEMENT / TYPE : PT100 / ELEMENT DATA : SINGLE / NUMBER OF WIRE : 3 WIRE SIMPLEX / ACCURACY : -/+0.15 TO 0DEG C / SHEATH DIAMETER : 6MM / SHEATH LENGTH : TO SUIT THERMOWELL LENGTH / INSERTION LENGTH : 310MM (U) / EXTENSION LENGTH : 200MM NIPPLE-UNION-NIPPLE / SHEATH MATERIAL : STAINLESS STEEL 316L / PROCESS CONNECTION : 1/2IN NPT / CABLE CONNECTION DATA : M20 X 1.5 / MOUNTING METHOD : INTEGRAL WITH TRANSMITTER / PROTECTION CLASS : FM APPROVAL / SPECIFICATION/STD DATA: IEC 60751 CLASS A / MANUFACTURER : YAMARI / PART NUMBER : RMUNSWFW-PT100/3-6X310
PS141	TEMPERATURE ELEMENT	TEMP ELEMENT:RMUNSWFW-PT100/3-6X310	YAMARI	YAMARI	SSNP-GEN-INS-VDR-016-G03-001	TEMPERATURE ELEMENT / TYPE : PT100 / ELEMENT DATA : SINGLE / NUMBER OF WIRE : 3 WIRE SIMPLEX / ACCURACY : -/+0.15 TO 0DEG C / SHEATH DIAMETER : 6MM / SHEATH LENGTH : TO SUIT THERMOWELL LENGTH / INSERTION LENGTH : 310MM (U) / EXTENSION LENGTH : 200MM NIPPLE-UNION-NIPPLE / SHEATH MATERIAL : STAINLESS STEEL 316L / PROCESS CONNECTION : 1/2IN NPT / CABLE CONNECTION DATA : M20 X 1.5 / MOUNTING METHOD : INTEGRAL WITH TRANSMITTER / PROTECTION CLASS : FM APPROVAL / SPECIFICATION/STD DATA: IEC 60751 CLASS A / MANUFACTURER : YAMARI / PART NUMBER : RMUNSWFW-PT100/3-6X310
PS141	TEMPERATURE ELEMENT	TEMP ELEMENT:RMUNSWFW-PT100/3-6X310	YAMARI	YAMARI	RMUNSWFW-PT100/3-6X310	TEMPERATURE ELEMENT / TYPE : PT100 / ELEMENT DATA : SINGLE / NUMBER OF WIRE : 3 WIRE SIMPLEX / ACCURACY : -/+0.15 TO 0DEG C / SHEATH DIAMETER : 6MM / SHEATH LENGTH : TO SUIT THERMOWELL LENGTH / INSERTION LENGTH : 310MM (U) / EXTENSION LENGTH : 150MM NIPPLE-UNION-NIPPLE / SHEATH MATERIAL : STAINLESS STEEL 316L / PROCESS CONNECTION : 1/2IN NPT / CABLE CONNECTION DATA : M20 X 1.5 / TERMINAL DATA : ENKG TYPE (ADC) / TERMINAL BLOCK : CERAMIC / INSULATION DATA : MGO INSULATION / PROTECTION CLASS : FM APPROVAL / SPECIFICATION/STD DATA: IEC 60751 CLASS A/NEMA 4X / SPECIAL FEATURES : SPRING LOADED / PART NUMBER : RMUNSWFW-PT100/3-6X310
PS141	TEMPERATURE ELEMENT	TEMP ELEMENT:RMUNSWFW-PT100/3-6X310	YAMARI	YAMARI	SSNP-GEN-INS-VDR-016-D01-001	TEMPERATURE ELEMENT / TYPE : PT100 / ELEMENT DATA : SINGLE / NUMBER OF WIRE : 3 WIRE SIMPLEX / ACCURACY : -/+0.15 TO 0DEG C / SHEATH DIAMETER : 6MM / SHEATH LENGTH : TO SUIT THERMOWELL LENGTH / INSERTION LENGTH : 310MM (U) / EXTENSION LENGTH : 150MM NIPPLE-UNION-NIPPLE / SHEATH MATERIAL : STAINLESS STEEL 316L / PROCESS CONNECTION : 1/2IN NPT / CABLE CONNECTION DATA : M20 X 1.5 / TERMINAL DATA : ENKG TYPE (ADC) / TERMINAL BLOCK : CERAMIC / INSULATION DATA : MGO INSULATION / PROTECTION CLASS : FM APPROVAL / SPECIFICATION/STD DATA: IEC 60751 CLASS A/NEMA 4X / SPECIAL FEATURES : SPRING LOADED / PART NUMBER : RMUNSWFW-PT100/3-6X310
PS141	TEMPERATURE ELEMENT	TEMP ELEMENT:RMUNSWFW-PT100/3-6X310	YAMARI	YAMARI	SSNP-GEN-INS-VDR-016-G03-001	TEMPERATURE ELEMENT / TYPE : PT100 / ELEMENT DATA : SINGLE / NUMBER OF WIRE : 3 WIRE SIMPLEX / ACCURACY : -/+0.15 TO 0DEG C / SHEATH DIAMETER : 6MM / SHEATH LENGTH : TO SUIT THERMOWELL LENGTH / INSERTION LENGTH : 310MM (U) / EXTENSION LENGTH : 150MM NIPPLE-UNION-NIPPLE / SHEATH MATERIAL : STAINLESS STEEL 316L / PROCESS CONNECTION : 1/2IN NPT / CABLE CONNECTION DATA : M20 X 1.5 / TERMINAL DATA : ENKG TYPE (ADC) / TERMINAL BLOCK : CERAMIC / INSULATION DATA : MGO INSULATION / PROTECTION CLASS : FM APPROVAL / SPECIFICATION/STD DATA: IEC 60751 CLASS A/NEMA 4X / SPECIAL FEATURES : SPRING LOADED / PART NUMBER : RMUNSWFW-PT100/3-6X310
PS141	TEMPERATURE ELEMENT	TEMP ELEMENT:RMUNSWFW-PT100/3-6X342.9	YAMARI	YAMARI	RMUNSWFW-PT100/3-6X342.9	TEMPERATURE ELEMENT / TYPE : PT100 / ELEMENT DATA : SINGLE / NUMBER OF WIRE : 3 WIRE SIMPLEX / ACCURACY : -/+0.15 TO 0DEG C / SHEATH DIAMETER : 6MM / SHEATH LENGTH : TO SUIT THERMOWELL LENGTH / INSERTION LENGTH : 342.9MM (U) / EXTENSION LENGTH : 150MM NIPPLE-UNION-NIPPLE / SHEATH MATERIAL : STAINLESS STEEL 316L / PROCESS CONNECTION : 1/2IN NPT / CABLE CONNECTION DATA : M20 X 1.5 / TERMINAL DATA : ENKG TYPE (ADC) / TERMINAL BLOCK : CERAMIC / INSULATION DATA : MGO INSULATION / PROTECTION CLASS : FM APPROVAL / SPECIFICATION/STD DATA: IEC 60751 CLASS A/NEMA 4X / SPECIAL FEATURES : SPRING LOADED / MANUFACTURER : YAMARI / PART NUMBER : RMUNSWFW-PT100/3-6X342.9
PS141	TEMPERATURE ELEMENT	TEMP ELEMENT:RMUNSWFW-PT100/3-6X342.9	YAMARI	YAMARI	SSNP-GEN-INS-VDR-016-D01-001	TEMPERATURE ELEMENT / TYPE : PT100 / ELEMENT DATA : SINGLE / NUMBER OF WIRE : 3 WIRE SIMPLEX / ACCURACY : -/+0.15 TO 0DEG C / SHEATH DIAMETER : 6MM / SHEATH LENGTH : TO SUIT THERMOWELL LENGTH / INSERTION LENGTH : 342.9MM (U) / EXTENSION LENGTH : 150MM NIPPLE-UNION-NIPPLE / SHEATH MATERIAL : STAINLESS STEEL 316L / PROCESS CONNECTION : 1/2IN NPT / CABLE CONNECTION DATA : M20 X 1.5 / TERMINAL DATA : ENKG TYPE (ADC) / TERMINAL BLOCK : CERAMIC / INSULATION DATA : MGO INSULATION / PROTECTION CLASS : FM APPROVAL / SPECIFICATION/STD DATA: IEC 60751 CLASS A/NEMA 4X / SPECIAL FEATURES : SPRING LOADED / MANUFACTURER : YAMARI / PART NUMBER : RMUNSWFW-PT100/3-6X342.9
PS141	TEMPERATURE ELEMENT	TEMP ELEMENT:RMUNSWFW-PT100/3-6X342.9	YAMARI	YAMARI	SSNP-GEN-INS-VDR-016-G03-001	TEMPERATURE ELEMENT / TYPE : PT100 / ELEMENT DATA : SINGLE / NUMBER OF WIRE : 3 WIRE SIMPLEX / ACCURACY : -/+0.15 TO 0DEG C / SHEATH DIAMETER : 6MM / SHEATH LENGTH : TO SUIT THERMOWELL LENGTH / INSERTION LENGTH : 342.9MM (U) / EXTENSION LENGTH : 150MM NIPPLE-UNION-NIPPLE / SHEATH MATERIAL : STAINLESS STEEL 316L / PROCESS CONNECTION : 1/2IN NPT / CABLE CONNECTION DATA : M20 X 1.5 / TERMINAL DATA : ENKG TYPE (ADC) / TERMINAL BLOCK : CERAMIC / INSULATION DATA : MGO INSULATION / PROTECTION CLASS : FM APPROVAL / SPECIFICATION/STD DATA: IEC 60751 CLASS A/NEMA 4X / SPECIAL FEATURES : SPRING LOADED / MANUFACTURER : YAMARI / PART NUMBER : RMUNSWFW-PT100/3-6X342.9
PS141	TEMPERATURE ELEMENT	TEMP ELEMENT:RMUNSWFW-PT100/3-6X508	YAMARI	YAMARI	RMUNSWFW-PT100/3-6X508	TEMPERATURE ELEMENT / TYPE : PT100 / ELEMENT DATA : SINGLE / NUMBER OF WIRE : 3 WIRE SIMPLEX / ACCURACY : -/+0.15 TO 0DEG C / SHEATH DIAMETER : 6MM / SHEATH LENGTH : TO SUIT THERMOWELL LENGTH / INSERTION LENGTH : 508MM (U) / EXTENSION LENGTH : 150MM NIPPLE-UNION-NIPPLE / SHEATH MATERIAL : STAINLESS STEEL 316L / PROCESS CONNECTION : 1/2IN NPT / CABLE CONNECTION DATA : M20 X 1.5 / TERMINAL DATA : ENKG TYPE (ADC) / TERMINAL BLOCK : CERAMIC / INSULATION DATA : MGO INSULATION / PROTECTION CLASS : FM APPROVAL / SPECIFICATION/STD DATA: IEC 60751 CLASS A/NEMA 4X / SPECIAL FEATURES : SPRING LOADED / MANUFACTURER : YAMARI / PART NUMBER : RMUNSWFW-PT100/3-6X508
PS141	TEMPERATURE ELEMENT	TEMP ELEMENT:RMUNSWFW-PT100/3-6X508	YAMARI	YAMARI	SSNP-GEN-INS-VDR-016-D01-001	TEMPERATURE ELEMENT / TYPE : PT100 / ELEMENT DATA : SINGLE / NUMBER OF WIRE : 3 WIRE SIMPLEX / ACCURACY : -/+0.15 TO 0DEG C / SHEATH DIAMETER : 6MM / SHEATH LENGTH : TO SUIT THERMOWELL LENGTH / INSERTION LENGTH : 508MM (U) / EXTENSION LENGTH : 150MM NIPPLE-UNION-NIPPLE / SHEATH MATERIAL : STAINLESS STEEL 316L / PROCESS CONNECTION : 1/2IN NPT / CABLE CONNECTION DATA : M20 X 1.5 / TERMINAL DATA : ENKG TYPE (ADC) / TERMINAL BLOCK : CERAMIC / INSULATION DATA : MGO INSULATION / PROTECTION CLASS : FM APPROVAL / SPECIFICATION/STD DATA: IEC 60751 CLASS A/NEMA 4X / SPECIAL FEATURES : SPRING LOADED / MANUFACTURER : YAMARI / PART NUMBER : RMUNSWFW-PT100/3-6X508
PS141	TEMPERATURE ELEMENT	TEMP ELEMENT:RMUNSWFW-PT100/3-6X508	YAMARI	YAMARI	SSNP-GEN-INS-VDR-016-G03-001	TEMPERATURE ELEMENT / TYPE : PT100 / ELEMENT DATA : SINGLE / NUMBER OF WIRE : 3 WIRE SIMPLEX / ACCURACY : -/+0.15 TO 0DEG C / SHEATH DIAMETER : 6MM / SHEATH LENGTH : TO SUIT THERMOWELL LENGTH / INSERTION LENGTH : 508MM (U) / EXTENSION LENGTH : 150MM NIPPLE-UNION-NIPPLE / SHEATH MATERIAL : STAINLESS STEEL 316L / PROCESS CONNECTION : 1/2IN NPT / CABLE CONNECTION DATA : M20 X 1.5 / TERMINAL DATA : ENKG TYPE (ADC) / TERMINAL BLOCK : CERAMIC / INSULATION DATA : MGO INSULATION / PROTECTION CLASS : FM APPROVAL / SPECIFICATION/STD DATA: IEC 60751 CLASS A/NEMA 4X / SPECIAL FEATURES : SPRING LOADED / MANUFACTURER : YAMARI / PART NUMBER : RMUNSWFW-PT100/3-6X508
PS141	TEMPERATURE ELEMENT	TEMP ELEMENT:RMUNSWFW-PT100/3-6X266.7	YAMARI	YAMARI	RMUNSWFW-PT100/3-6X266.7	TEMPERATURE ELEMENT / TYPE : PT100 / ELEMENT DATA : SINGLE / NUMBER OF WIRE : 3 WIRE SIMPLEX / ACCURACY : -/+0.15 TO 0DEG C / SHEATH DIAMETER : 6MM / SHEATH LENGTH : TO SUIT THERMOWELL LENGTH / INSERTION LENGTH : 266.7MM (U) / EXTENSION LENGTH : 150MM NIPPLE-UNION-NIPPLE / SHEATH MATERIAL : STAINLESS STEEL 316L / PROCESS CONNECTION : 1/2IN NPT / CABLE CONNECTION DATA : M20 X 1.5 / TERMINAL DATA : ENKG TYPE (ADC) / TERMINAL BLOCK : CERAMIC / INSULATION DATA : MGO INSULATION / PROTECTION CLASS : FM APPROVAL / SPECIFICATION/STD DATA: IEC 60751 CLASS A/NEMA 4X / SPECIAL FEATURES : SPRING LOADED / MANUFACTURER : YAMARI / PART NUMBER : RMUNSWFW-PT100/3-6X266.7
PS141	TEMPERATURE ELEMENT	TEMP ELEMENT:RMUNSWFW-PT100/3-6X266.7	YAMARI	YAMARI	SSNP-GEN-INS-VDR-016-D01-001	TEMPERATURE ELEMENT / TYPE : PT100 / ELEMENT DATA : SINGLE / NUMBER OF WIRE : 3 WIRE SIMPLEX / ACCURACY : -/+0.15 TO 0DEG C / SHEATH DIAMETER : 6MM / SHEATH LENGTH : TO SUIT THERMOWELL LENGTH / INSERTION LENGTH : 266.7MM (U) / EXTENSION LENGTH : 150MM NIPPLE-UNION-NIPPLE / SHEATH MATERIAL : STAINLESS STEEL 316L / PROCESS CONNECTION : 1/2IN NPT / CABLE CONNECTION DATA : M20 X 1.5 / TERMINAL DATA : ENKG TYPE (ADC) / TERMINAL BLOCK : CERAMIC / INSULATION DATA : MGO INSULATION / PROTECTION CLASS : FM APPROVAL / SPECIFICATION/STD DATA: IEC 60751 CLASS A/NEMA 4X / SPECIAL FEATURES : SPRING LOADED / MANUFACTURER : YAMARI / PART NUMBER : RMUNSWFW-PT100/3-6X266.7
PS141	TEMPERATURE ELEMENT	TEMP ELEMENT:RMUNSWFW-PT100/3-6X266.7	YAMARI	YAMARI	SSNP-GEN-INS-VDR-016-G03-001	TEMPERATURE ELEMENT / TYPE : PT100 / ELEMENT DATA : SINGLE / NUMBER OF WIRE : 3 WIRE SIMPLEX / ACCURACY : -/+0.15 TO 0DEG C / SHEATH DIAMETER : 6MM / SHEATH LENGTH : TO SUIT THERMOWELL LENGTH / INSERTION LENGTH : 266.7MM (U) / EXTENSION LENGTH : 150MM NIPPLE-UNION-NIPPLE / SHEATH MATERIAL : STAINLESS STEEL 316L / PROCESS CONNECTION : 1/2IN NPT / CABLE CONNECTION DATA : M20 X 1.5 / TERMINAL DATA : ENKG TYPE (ADC) / TERMINAL BLOCK : CERAMIC / INSULATION DATA : MGO INSULATION / PROTECTION CLASS : FM APPROVAL / SPECIFICATION/STD DATA: IEC 60751 CLASS A/NEMA 4X / SPECIAL FEATURES : SPRING LOADED / MANUFACTURER : YAMARI / PART NUMBER : RMUNSWFW-PT100/3-6X266.7
PS141	TEMPERATURE ELEMENT	TEMP ELEMENT:RMUNSWFW-PT100/3-6X335	YAMARI	YAMARI	RMUNSWFW-PT100/3-6X335	TEMPERATURE ELEMENT / TYPE : PT100 / ELEMENT DATA : SINGLE / NUMBER OF WIRE : 3 WIRE SIMPLEX / ACCURACY : -/+0.15 TO 0DEG C / SHEATH DIAMETER : 6MM / SHEATH LENGTH : TO SUIT THERMOWELL LENGTH / INSERTION LENGTH : 335MM (U) / EXTENSION LENGTH : 200MM NIPPLE-UNION-NIPPLE / SHEATH MATERIAL : STAINLESS STEEL 316L / PROCESS CONNECTION : 1/2IN NPT / CABLE CONNECTION DATA : M20 X 1.5 / MOUNTING METHOD : INTEGRAL WITH TRANSMITTER / PROTECTION CLASS : FM APPROVAL / SPECIFICATION/STD DATA: IEC 60751 CLASS A / PART NUMBER : RMUNSWFW-PT100/3-6X335
PS141	TEMPERATURE ELEMENT	TEMP ELEMENT:RMUNSWFW-PT100/3-6X335	YAMARI	YAMARI	SSNP-GEN-INS-VDR-016-D01-001	TEMPERATURE ELEMENT / TYPE : PT100 / ELEMENT DATA : SINGLE / NUMBER OF WIRE : 3 WIRE SIMPLEX / ACCURACY : -/+0.15 TO 0DEG C / SHEATH DIAMETER : 6MM / SHEATH LENGTH : TO SUIT THERMOWELL LENGTH / INSERTION LENGTH : 335MM (U) / EXTENSION LENGTH : 200MM NIPPLE-UNION-NIPPLE / SHEATH MATERIAL : STAINLESS STEEL 316L / PROCESS CONNECTION : 1/2IN NPT / CABLE CONNECTION DATA : M20 X 1.5 / MOUNTING METHOD : INTEGRAL WITH TRANSMITTER / PROTECTION CLASS : FM APPROVAL / SPECIFICATION/STD DATA: IEC 60751 CLASS A / PART NUMBER : RMUNSWFW-PT100/3-6X335
PS141	TEMPERATURE ELEMENT	TEMP ELEMENT:RMUNSWFW-PT100/3-6X335	YAMARI	YAMARI	SSNP-GEN-INS-VDR-016-G03-001	TEMPERATURE ELEMENT / TYPE : PT100 / ELEMENT DATA : SINGLE / NUMBER OF WIRE : 3 WIRE SIMPLEX / ACCURACY : -/+0.15 TO 0DEG C / SHEATH DIAMETER : 6MM / SHEATH LENGTH : TO SUIT THERMOWELL LENGTH / INSERTION LENGTH : 335MM (U) / EXTENSION LENGTH : 200MM NIPPLE-UNION-NIPPLE / SHEATH MATERIAL : STAINLESS STEEL 316L / PROCESS CONNECTION : 1/2IN NPT / CABLE CONNECTION DATA : M20 X 1.5 / MOUNTING METHOD : INTEGRAL WITH TRANSMITTER / PROTECTION CLASS : FM APPROVAL / SPECIFICATION/STD DATA: IEC 60751 CLASS A / PART NUMBER : RMUNSWFW-PT100/3-6X335
PS141	TEMPERATURE ELEMENT	TEMP ELEMENT:RMUNSWFW-PT100/3-6X254	YAMARI	YAMARI	RMUNSWFW-PT100/3-6X254	TEMPERATURE ELEMENT / TYPE : PT100 / ELEMENT DATA : SINGLE / NUMBER OF WIRE : 3 WIRE SIMPLEX / ACCURACY : -/+0.15 TO 0DEG C / SHEATH DIAMETER : 6MM / SHEATH LENGTH : TO SUIT THERMOWELL LENGTH / INSERTION LENGTH : 254MM (U) / EXTENSION LENGTH : 200MM NIPPLE-UNION-NIPPLE / SHEATH MATERIAL : STAINLESS STEEL 316L / PROCESS CONNECTION : 1/2IN NPT / CABLE CONNECTION DATA : M20 X 1.5 / MOUNTING METHOD : INTEGRAL WITH TRANSMITTER / PROTECTION CLASS : FM APPROVAL / SPECIFICATION/STD DATA: IEC 60751 CLASS A / MANUFACTURER : YAMARI / PART NUMBER : RMUNSWFW-PT100/3-6X254
PS141	TEMPERATURE ELEMENT	TEMP ELEMENT:RMUNSWFW-PT100/3-6X254	YAMARI	YAMARI	SSNP-GEN-INS-VDR-016-D01-001	TEMPERATURE ELEMENT / TYPE : PT100 / ELEMENT DATA : SINGLE / NUMBER OF WIRE : 3 WIRE SIMPLEX / ACCURACY : -/+0.15 TO 0DEG C / SHEATH DIAMETER : 6MM / SHEATH LENGTH : TO SUIT THERMOWELL LENGTH / INSERTION LENGTH : 254MM (U) / EXTENSION LENGTH : 200MM NIPPLE-UNION-NIPPLE / SHEATH MATERIAL : STAINLESS STEEL 316L / PROCESS CONNECTION : 1/2IN NPT / CABLE CONNECTION DATA : M20 X 1.5 / MOUNTING METHOD : INTEGRAL WITH TRANSMITTER / PROTECTION CLASS : FM APPROVAL / SPECIFICATION/STD DATA: IEC 60751 CLASS A / MANUFACTURER : YAMARI / PART NUMBER : RMUNSWFW-PT100/3-6X254
PS141	TEMPERATURE ELEMENT	TEMP ELEMENT:RMUNSWFW-PT100/3-6X254	YAMARI	YAMARI	SSNP-GEN-INS-VDR-016-G03-001	TEMPERATURE ELEMENT / TYPE : PT100 / ELEMENT DATA : SINGLE / NUMBER OF WIRE : 3 WIRE SIMPLEX / ACCURACY : -/+0.15 TO 0DEG C / SHEATH DIAMETER : 6MM / SHEATH LENGTH : TO SUIT THERMOWELL LENGTH / INSERTION LENGTH : 254MM (U) / EXTENSION LENGTH : 200MM NIPPLE-UNION-NIPPLE / SHEATH MATERIAL : STAINLESS STEEL 316L / PROCESS CONNECTION : 1/2IN NPT / CABLE CONNECTION DATA : M20 X 1.5 / MOUNTING METHOD : INTEGRAL WITH TRANSMITTER / PROTECTION CLASS : FM APPROVAL / SPECIFICATION/STD DATA: IEC 60751 CLASS A / MANUFACTURER : YAMARI / PART NUMBER : RMUNSWFW-PT100/3-6X254
PS141	TEMPERATURE ELEMENT	TEMP ELEMENT:RMUNSWFW-PT100/3-6X330	YAMARI	YAMARI	RMUNSWFW-PT100/3-6X330	TEMPERATURE ELEMENT / TYPE : PT100 / ELEMENT DATA : SINGLE / NUMBER OF WIRE : 3 WIRE SIMPLEX / ACCURACY : -/+0.15 TO 0DEG C / SHEATH DIAMETER : 6MM / SHEATH LENGTH : TO SUIT THERMOWELL LENGTH / INSERTION LENGTH : 330MM (U) / EXTENSION LENGTH : 200MM NIPPLE-UNION-NIPPLE / SHEATH MATERIAL : STAINLESS STEEL 316L / PROCESS CONNECTION : 1/2IN NPT / CABLE CONNECTION DATA : M20 X 1.5 / MOUNTING METHOD : INTEGRAL WITH TRANSMITTER / PROTECTION CLASS : FM APPROVAL / SPECIFICATION/STD DATA: IEC 60751 CLASS A / MANUFACTURER : YAMARI / PART NUMBER : RMUNSWFW-PT100/3-6X330
PS141	TEMPERATURE ELEMENT	TEMP ELEMENT:RMUNSWFW-PT100/3-6X330	YAMARI	YAMARI	SSNP-GEN-INS-VDR-016-D01-001	TEMPERATURE ELEMENT / TYPE : PT100 / ELEMENT DATA : SINGLE / NUMBER OF WIRE : 3 WIRE SIMPLEX / ACCURACY : -/+0.15 TO 0DEG C / SHEATH DIAMETER : 6MM / SHEATH LENGTH : TO SUIT THERMOWELL LENGTH / INSERTION LENGTH : 330MM (U) / EXTENSION LENGTH : 200MM NIPPLE-UNION-NIPPLE / SHEATH MATERIAL : STAINLESS STEEL 316L / PROCESS CONNECTION : 1/2IN NPT / CABLE CONNECTION DATA : M20 X 1.5 / MOUNTING METHOD : INTEGRAL WITH TRANSMITTER / PROTECTION CLASS : FM APPROVAL / SPECIFICATION/STD DATA: IEC 60751 CLASS A / MANUFACTURER : YAMARI / PART NUMBER : RMUNSWFW-PT100/3-6X330
PS141	TEMPERATURE ELEMENT	TEMP ELEMENT:RMUNSWFW-PT100/3-6X330	YAMARI	YAMARI	SSNP-GEN-INS-VDR-016-G03-001	TEMPERATURE ELEMENT / TYPE : PT100 / ELEMENT DATA : SINGLE / NUMBER OF WIRE : 3 WIRE SIMPLEX / ACCURACY : -/+0.15 TO 0DEG C / SHEATH DIAMETER : 6MM / SHEATH LENGTH : TO SUIT THERMOWELL LENGTH / INSERTION LENGTH : 330MM (U) / EXTENSION LENGTH : 200MM NIPPLE-UNION-NIPPLE / SHEATH MATERIAL : STAINLESS STEEL 316L / PROCESS CONNECTION : 1/2IN NPT / CABLE CONNECTION DATA : M20 X 1.5 / MOUNTING METHOD : INTEGRAL WITH TRANSMITTER / PROTECTION CLASS : FM APPROVAL / SPECIFICATION/STD DATA: IEC 60751 CLASS A / MANUFACTURER : YAMARI / PART NUMBER : RMUNSWFW-PT100/3-6X330
PS141	TEMPERATURE ELEMENT	TEMP ELEMENT:RMUNSWFW-PT100/3-6X635	YAMARI	YAMARI	RMUNSWFW-PT100/3-6X635	TEMPERATURE ELEMENT / TYPE : PT100 / ELEMENT DATA : SINGLE / NUMBER OF WIRE : 3 WIRE SIMPLEX / ACCURACY : -/+0.15 TO 0DEG C / SHEATH DIAMETER : 6MM / SHEATH LENGTH : TO SUIT THERMOWELL LENGTH / INSERTION LENGTH : 635MM (U) / EXTENSION LENGTH : 150MM NIPPLE-UNION-NIPPLE / SHEATH MATERIAL : STAINLESS STEEL 316L / PROCESS CONNECTION : 1/2IN NPT / CABLE CONNECTION DATA : M20 X 1.5 / TERMINAL DATA : ENKG TYPE (ADC) / TERMINAL BLOCK : CERAMIC / INSULATION DATA : MGO INSULATION / PROTECTION CLASS : FM APPROVAL / SPECIFICATION/STD DATA: IEC 60751 CLASS A/NEMA 4X / SPECIAL FEATURES : SPRING LOADED / PART NUMBER : RMUNSWFW-PT100/3-6X635
PS141	TEMPERATURE ELEMENT	TEMP ELEMENT:RMUNSWFW-PT100/3-6X635	YAMARI	YAMARI	SSNP-GEN-INS-VDR-016-D01-001	TEMPERATURE ELEMENT / TYPE : PT100 / ELEMENT DATA : SINGLE / NUMBER OF WIRE : 3 WIRE SIMPLEX / ACCURACY : -/+0.15 TO 0DEG C / SHEATH DIAMETER : 6MM / SHEATH LENGTH : TO SUIT THERMOWELL LENGTH / INSERTION LENGTH : 635MM (U) / EXTENSION LENGTH : 150MM NIPPLE-UNION-NIPPLE / SHEATH MATERIAL : STAINLESS STEEL 316L / PROCESS CONNECTION : 1/2IN NPT / CABLE CONNECTION DATA : M20 X 1.5 / TERMINAL DATA : ENKG TYPE (ADC) / TERMINAL BLOCK : CERAMIC / INSULATION DATA : MGO INSULATION / PROTECTION CLASS : FM APPROVAL / SPECIFICATION/STD DATA: IEC 60751 CLASS A/NEMA 4X / SPECIAL FEATURES : SPRING LOADED / PART NUMBER : RMUNSWFW-PT100/3-6X635
PS141	TEMPERATURE ELEMENT	TEMP ELEMENT:RMUNSWFW-PT100/3-6X635	YAMARI	YAMARI	SSNP-GEN-INS-VDR-016-G03-001	TEMPERATURE ELEMENT / TYPE : PT100 / ELEMENT DATA : SINGLE / NUMBER OF WIRE : 3 WIRE SIMPLEX / ACCURACY : -/+0.15 TO 0DEG C / SHEATH DIAMETER : 6MM / SHEATH LENGTH : TO SUIT THERMOWELL LENGTH / INSERTION LENGTH : 635MM (U) / EXTENSION LENGTH : 150MM NIPPLE-UNION-NIPPLE / SHEATH MATERIAL : STAINLESS STEEL 316L / PROCESS CONNECTION : 1/2IN NPT / CABLE CONNECTION DATA : M20 X 1.5 / TERMINAL DATA : ENKG TYPE (ADC) / TERMINAL BLOCK : CERAMIC / INSULATION DATA : MGO INSULATION / PROTECTION CLASS : FM APPROVAL / SPECIFICATION/STD DATA: IEC 60751 CLASS A/NEMA 4X / SPECIAL FEATURES : SPRING LOADED / PART NUMBER : RMUNSWFW-PT100/3-6X635
PS141	TEMPERATURE ELEMENT	TEMP ELEMENT:RMUNSWFW-PT100/3-6X315	YAMARI	YAMARI	RMUNSWFW-PT100/3-6X315	TEMPERATURE ELEMENT / TYPE : PT100 / ELEMENT DATA : SINGLE / NUMBER OF WIRE : 3 WIRE SIMPLEX / ACCURACY : -/+0.15 TO 0DEG C / SHEATH DIAMETER : 6MM / SHEATH LENGTH : TO SUIT THERMOWELL LENGTH / INSERTION LENGTH : 315MM (U) / EXTENSION LENGTH : 200MM NIPPLE-UNION-NIPPLE / SHEATH MATERIAL : STAINLESS STEEL 316L / PROCESS CONNECTION : 1/2IN NPT / CABLE CONNECTION DATA : M20 X 1.5 / MOUNTING METHOD : INTEGRAL WITH TRANSMITTER / PROTECTION CLASS : FM APPROVAL / SPECIFICATION/STD DATA: IEC 60751 CLASS A / MANUFACTURER : YAMARI / PART NUMBER : RMUNSWFW-PT100/3-6X315
PS141	TEMPERATURE ELEMENT	TEMP ELEMENT:RMUNSWFW-PT100/3-6X315	YAMARI	YAMARI	SSNP-GEN-INS-VDR-016-D01-001	TEMPERATURE ELEMENT / TYPE : PT100 / ELEMENT DATA : SINGLE / NUMBER OF WIRE : 3 WIRE SIMPLEX / ACCURACY : -/+0.15 TO 0DEG C / SHEATH DIAMETER : 6MM / SHEATH LENGTH : TO SUIT THERMOWELL LENGTH / INSERTION LENGTH : 315MM (U) / EXTENSION LENGTH : 200MM NIPPLE-UNION-NIPPLE / SHEATH MATERIAL : STAINLESS STEEL 316L / PROCESS CONNECTION : 1/2IN NPT / CABLE CONNECTION DATA : M20 X 1.5 / MOUNTING METHOD : INTEGRAL WITH TRANSMITTER / PROTECTION CLASS : FM APPROVAL / SPECIFICATION/STD DATA: IEC 60751 CLASS A / MANUFACTURER : YAMARI / PART NUMBER : RMUNSWFW-PT100/3-6X315
PS141	TEMPERATURE ELEMENT	TEMP ELEMENT:RMUNSWFW-PT100/3-6X315	YAMARI	YAMARI	SSNP-GEN-INS-VDR-016-G03-001	TEMPERATURE ELEMENT / TYPE : PT100 / ELEMENT DATA : SINGLE / NUMBER OF WIRE : 3 WIRE SIMPLEX / ACCURACY : -/+0.15 TO 0DEG C / SHEATH DIAMETER : 6MM / SHEATH LENGTH : TO SUIT THERMOWELL LENGTH / INSERTION LENGTH : 315MM (U) / EXTENSION LENGTH : 200MM NIPPLE-UNION-NIPPLE / SHEATH MATERIAL : STAINLESS STEEL 316L / PROCESS CONNECTION : 1/2IN NPT / CABLE CONNECTION DATA : M20 X 1.5 / MOUNTING METHOD : INTEGRAL WITH TRANSMITTER / PROTECTION CLASS : FM APPROVAL / SPECIFICATION/STD DATA: IEC 60751 CLASS A / MANUFACTURER : YAMARI / PART NUMBER : RMUNSWFW-PT100/3-6X315
PS141	TEMPERATURE ELEMENT	TEMP ELEMENT:RMUNSWFW-PT100/3-6X215.9	YAMARI	YAMARI	RMUNSWFW-PT100/3-6X215.9	TEMPERATURE ELEMENT / TYPE : PT100 / ELEMENT DATA : SINGLE / NUMBER OF WIRE : 3 WIRE SIMPLEX / ACCURACY : -/+0.15 TO 0DEG C / SHEATH DIAMETER : 6MM / SHEATH LENGTH : TO SUIT THERMOWELL LENGTH / INSERTION LENGTH : 215.9MM (U) / EXTENSION LENGTH : 200MM NIPPLE-UNION-NIPPLE / SHEATH MATERIAL : STAINLESS STEEL 316L / PROCESS CONNECTION : 1/2IN NPT / CABLE CONNECTION DATA : M20 X 1.5 / MOUNTING METHOD : INTEGRAL WITH TRANSMITTER / PROTECTION CLASS : FM APPROVAL / SPECIFICATION/STD DATA: IEC 60751 CLASS A / MANUFACTURER : YAMARI / PART NUMBER : RMUNSWFW-PT100/3-6X215.9
PS141	TEMPERATURE ELEMENT	TEMP ELEMENT:RMUNSWFW-PT100/3-6X215.9	YAMARI	YAMARI	SSNP-GEN-INS-VDR-016-D01-001	TEMPERATURE ELEMENT / TYPE : PT100 / ELEMENT DATA : SINGLE / NUMBER OF WIRE : 3 WIRE SIMPLEX / ACCURACY : -/+0.15 TO 0DEG C / SHEATH DIAMETER : 6MM / SHEATH LENGTH : TO SUIT THERMOWELL LENGTH / INSERTION LENGTH : 215.9MM (U) / EXTENSION LENGTH : 200MM NIPPLE-UNION-NIPPLE / SHEATH MATERIAL : STAINLESS STEEL 316L / PROCESS CONNECTION : 1/2IN NPT / CABLE CONNECTION DATA : M20 X 1.5 / MOUNTING METHOD : INTEGRAL WITH TRANSMITTER / PROTECTION CLASS : FM APPROVAL / SPECIFICATION/STD DATA: IEC 60751 CLASS A / MANUFACTURER : YAMARI / PART NUMBER : RMUNSWFW-PT100/3-6X215.9
PS141	TEMPERATURE ELEMENT	TEMP ELEMENT:RMUNSWFW-PT100/3-6X215.9	YAMARI	YAMARI	SSNP-GEN-INS-VDR-016-G03-001	TEMPERATURE ELEMENT / TYPE : PT100 / ELEMENT DATA : SINGLE / NUMBER OF WIRE : 3 WIRE SIMPLEX / ACCURACY : -/+0.15 TO 0DEG C / SHEATH DIAMETER : 6MM / SHEATH LENGTH : TO SUIT THERMOWELL LENGTH / INSERTION LENGTH : 215.9MM (U) / EXTENSION LENGTH : 200MM NIPPLE-UNION-NIPPLE / SHEATH MATERIAL : STAINLESS STEEL 316L / PROCESS CONNECTION : 1/2IN NPT / CABLE CONNECTION DATA : M20 X 1.5 / MOUNTING METHOD : INTEGRAL WITH TRANSMITTER / PROTECTION CLASS : FM APPROVAL / SPECIFICATION/STD DATA: IEC 60751 CLASS A / MANUFACTURER : YAMARI / PART NUMBER : RMUNSWFW-PT100/3-6X215.9
PS141	TEMPERATURE ELEMENT	TEMP ELEMENT:RMUNSWFW-PT100/3-6X304.8	YAMARI	YAMARI	RMUNSWFW-PT100/3-6X304.8	TEMPERATURE ELEMENT / TYPE : PT100 / ELEMENT DATA : SINGLE / NUMBER OF WIRE : 3 WIRE SIMPLEX / ACCURACY : -/+0.15 TO 0DEG C / SHEATH DIAMETER : 6MM / SHEATH LENGTH : TO SUIT THERMOWELL LENGTH / INSERTION LENGTH : 304.8MM (U) / EXTENSION LENGTH : 200MM NIPPLE-UNION-NIPPLE / SHEATH MATERIAL : STAINLESS STEEL 316L / PROCESS CONNECTION : 1/2IN NPT / CABLE CONNECTION DATA : M20 X 1.5 / MOUNTING METHOD : INTEGRAL WITH TRANSMITTER / PROTECTION CLASS : FM APPROVAL / SPECIFICATION/STD DATA: IEC 60751 CLASS A / PART NUMBER : RMUNSWFW-PT100/3-6X304.8
PS141	TEMPERATURE ELEMENT	TEMP ELEMENT:RMUNSWFW-PT100/3-6X304.8	YAMARI	YAMARI	SSNP-GEN-INS-VDR-016-D01-001	TEMPERATURE ELEMENT / TYPE : PT100 / ELEMENT DATA : SINGLE / NUMBER OF WIRE : 3 WIRE SIMPLEX / ACCURACY : -/+0.15 TO 0DEG C / SHEATH DIAMETER : 6MM / SHEATH LENGTH : TO SUIT THERMOWELL LENGTH / INSERTION LENGTH : 304.8MM (U) / EXTENSION LENGTH : 200MM NIPPLE-UNION-NIPPLE / SHEATH MATERIAL : STAINLESS STEEL 316L / PROCESS CONNECTION : 1/2IN NPT / CABLE CONNECTION DATA : M20 X 1.5 / MOUNTING METHOD : INTEGRAL WITH TRANSMITTER / PROTECTION CLASS : FM APPROVAL / SPECIFICATION/STD DATA: IEC 60751 CLASS A / PART NUMBER : RMUNSWFW-PT100/3-6X304.8
PS141	TEMPERATURE ELEMENT	TEMP ELEMENT:RMUNSWFW-PT100/3-6X304.8	YAMARI	YAMARI	SSNP-GEN-INS-VDR-016-G03-001	TEMPERATURE ELEMENT / TYPE : PT100 / ELEMENT DATA : SINGLE / NUMBER OF WIRE : 3 WIRE SIMPLEX / ACCURACY : -/+0.15 TO 0DEG C / SHEATH DIAMETER : 6MM / SHEATH LENGTH : TO SUIT THERMOWELL LENGTH / INSERTION LENGTH : 304.8MM (U) / EXTENSION LENGTH : 200MM NIPPLE-UNION-NIPPLE / SHEATH MATERIAL : STAINLESS STEEL 316L / PROCESS CONNECTION : 1/2IN NPT / CABLE CONNECTION DATA : M20 X 1.5 / MOUNTING METHOD : INTEGRAL WITH TRANSMITTER / PROTECTION CLASS : FM APPROVAL / SPECIFICATION/STD DATA: IEC 60751 CLASS A / PART NUMBER : RMUNSWFW-PT100/3-6X304.8
PS141	TEMPERATURE ELEMENT	TEMP ELEMENT:RMUNSWFW-PT100/3-6X266.7	YAMARI	YAMARI	RMUNSWFW-PT100/3-6X266.7	TEMPERATURE ELEMENT / TYPE : PT100 / ELEMENT DATA : SINGLE / NUMBER OF WIRE : 3 WIRE SIMPLEX / ACCURACY : -/+0.15 TO 0DEG C / SHEATH DIAMETER : 6MM / SHEATH LENGTH : TO SUIT THERMOWELL LENGTH / INSERTION LENGTH : 266.7MM (U) / EXTENSION LENGTH : 200MM NIPPLE-UNION-NIPPLE / SHEATH MATERIAL : STAINLESS STEEL 316L / PROCESS CONNECTION : 1/2IN NPT / CABLE CONNECTION DATA : M20 X 1.5 / MOUNTING METHOD : INTEGRAL WITH TRANSMITTER / PROTECTION CLASS : FM APPROVAL / SPECIFICATION/STD DATA: IEC 60751 CLASS A / PART NUMBER : RMUNSWFW-PT100/3-6X266.7
PS141	TEMPERATURE ELEMENT	TEMP ELEMENT:RMUNSWFW-PT100/3-6X266.7	YAMARI	YAMARI	SSNP-GEN-INS-VDR-016-D01-001	TEMPERATURE ELEMENT / TYPE : PT100 / ELEMENT DATA : SINGLE / NUMBER OF WIRE : 3 WIRE SIMPLEX / ACCURACY : -/+0.15 TO 0DEG C / SHEATH DIAMETER : 6MM / SHEATH LENGTH : TO SUIT THERMOWELL LENGTH / INSERTION LENGTH : 266.7MM (U) / EXTENSION LENGTH : 200MM NIPPLE-UNION-NIPPLE / SHEATH MATERIAL : STAINLESS STEEL 316L / PROCESS CONNECTION : 1/2IN NPT / CABLE CONNECTION DATA : M20 X 1.5 / MOUNTING METHOD : INTEGRAL WITH TRANSMITTER / PROTECTION CLASS : FM APPROVAL / SPECIFICATION/STD DATA: IEC 60751 CLASS A / PART NUMBER : RMUNSWFW-PT100/3-6X266.7
PS141	TEMPERATURE ELEMENT	TEMP ELEMENT:RMUNSWFW-PT100/3-6X266.7	YAMARI	YAMARI	SSNP-GEN-INS-VDR-016-G03-001	TEMPERATURE ELEMENT / TYPE : PT100 / ELEMENT DATA : SINGLE / NUMBER OF WIRE : 3 WIRE SIMPLEX / ACCURACY : -/+0.15 TO 0DEG C / SHEATH DIAMETER : 6MM / SHEATH LENGTH : TO SUIT THERMOWELL LENGTH / INSERTION LENGTH : 266.7MM (U) / EXTENSION LENGTH : 200MM NIPPLE-UNION-NIPPLE / SHEATH MATERIAL : STAINLESS STEEL 316L / PROCESS CONNECTION : 1/2IN NPT / CABLE CONNECTION DATA : M20 X 1.5 / MOUNTING METHOD : INTEGRAL WITH TRANSMITTER / PROTECTION CLASS : FM APPROVAL / SPECIFICATION/STD DATA: IEC 60751 CLASS A / PART NUMBER : RMUNSWFW-PT100/3-6X266.7
PS141	TEMPERATURE ELEMENT	TEMP ELEMENT:RMUNSWFW-PT100/3-6X292.1	YAMARI	YAMARI	RMUNSWFW-PT100/3-6X292.1	TEMPERATURE ELEMENT / TYPE : PT100 / ELEMENT DATA : SINGLE / NUMBER OF WIRE : 3 WIRE SIMPLEX / ACCURACY : -/+0.15 TO 0DEG C / SHEATH DIAMETER : 6MM / SHEATH LENGTH : TO SUIT THERMOWELL LENGTH / INSERTION LENGTH : 292.1MM (U) / EXTENSION LENGTH : 150MM NIPPLE-UNION-NIPPLE / SHEATH MATERIAL : STAINLESS STEEL 316L / PROCESS CONNECTION : 1/2IN NPT / CABLE CONNECTION DATA : M20 X 1.5 / TERMINAL DATA : ENKG TYPE (ADC) / TERMINAL BLOCK : CERAMIC / INSULATION DATA : MGO INSULATION / PROTECTION CLASS : FM APPROVAL / SPECIFICATION/STD DATA: IEC 60751 CLASS A/NEMA 4X / SPECIAL FEATURES : SPRING LOADED / PART NUMBER : RMUNSWFW-PT100/3-6X292.1
PS141	TEMPERATURE ELEMENT	TEMP ELEMENT:RMUNSWFW-PT100/3-6X292.1	YAMARI	YAMARI	SSNP-GEN-INS-VDR-016-D01-001	TEMPERATURE ELEMENT / TYPE : PT100 / ELEMENT DATA : SINGLE / NUMBER OF WIRE : 3 WIRE SIMPLEX / ACCURACY : -/+0.15 TO 0DEG C / SHEATH DIAMETER : 6MM / SHEATH LENGTH : TO SUIT THERMOWELL LENGTH / INSERTION LENGTH : 292.1MM (U) / EXTENSION LENGTH : 150MM NIPPLE-UNION-NIPPLE / SHEATH MATERIAL : STAINLESS STEEL 316L / PROCESS CONNECTION : 1/2IN NPT / CABLE CONNECTION DATA : M20 X 1.5 / TERMINAL DATA : ENKG TYPE (ADC) / TERMINAL BLOCK : CERAMIC / INSULATION DATA : MGO INSULATION / PROTECTION CLASS : FM APPROVAL / SPECIFICATION/STD DATA: IEC 60751 CLASS A/NEMA 4X / SPECIAL FEATURES : SPRING LOADED / PART NUMBER : RMUNSWFW-PT100/3-6X292.1
PS141	TEMPERATURE ELEMENT	TEMP ELEMENT:RMUNSWFW-PT100/3-6X292.1	YAMARI	YAMARI	SSNP-GEN-INS-VDR-016-G03-001	TEMPERATURE ELEMENT / TYPE : PT100 / ELEMENT DATA : SINGLE / NUMBER OF WIRE : 3 WIRE SIMPLEX / ACCURACY : -/+0.15 TO 0DEG C / SHEATH DIAMETER : 6MM / SHEATH LENGTH : TO SUIT THERMOWELL LENGTH / INSERTION LENGTH : 292.1MM (U) / EXTENSION LENGTH : 150MM NIPPLE-UNION-NIPPLE / SHEATH MATERIAL : STAINLESS STEEL 316L / PROCESS CONNECTION : 1/2IN NPT / CABLE CONNECTION DATA : M20 X 1.5 / TERMINAL DATA : ENKG TYPE (ADC) / TERMINAL BLOCK : CERAMIC / INSULATION DATA : MGO INSULATION / PROTECTION CLASS : FM APPROVAL / SPECIFICATION/STD DATA: IEC 60751 CLASS A/NEMA 4X / SPECIAL FEATURES : SPRING LOADED / PART NUMBER : RMUNSWFW-PT100/3-6X292.1
PS141	TEMPERATURE ELEMENT	TEMP ELEMENT:RMUNSWFW-PT100/3-6X292.1	YAMARI	YAMARI	RMUNSWFW-PT100/3-6X292.1	TEMPERATURE ELEMENT / TYPE : PT100 / ELEMENT DATA : SINGLE / NUMBER OF WIRE : 3 WIRE SIMPLEX / ACCURACY : -/+0.15 TO 0DEG C / SHEATH DIAMETER : 6MM / SHEATH LENGTH : TO SUIT THERMOWELL LENGTH / INSERTION LENGTH : 292.1MM (U) / EXTENSION LENGTH : 150MM NIPPLE-UNION-NIPPLE / SHEATH MATERIAL : STAINLESS STEEL 316L / CABLE CONNECTION DATA : M20 X 1.5 / MOUNTING METHOD : DIRECT MOUNTED / PROTECTION CLASS : FM APPROVAL / SPECIFICATION/STD DATA: IEC 60751 CLASS A / MANUFACTURER : YAMARI / PART NUMBER : RMUNSWFW-PT100/3-6X292.1
PS141	TEMPERATURE ELEMENT	TEMP ELEMENT:RMUNSWFW-PT100/3-6X292.1	YAMARI	YAMARI	SSNP-GEN-INS-VDR-016-D01-001	TEMPERATURE ELEMENT / TYPE : PT100 / ELEMENT DATA : SINGLE / NUMBER OF WIRE : 3 WIRE SIMPLEX / ACCURACY : -/+0.15 TO 0DEG C / SHEATH DIAMETER : 6MM / SHEATH LENGTH : TO SUIT THERMOWELL LENGTH / INSERTION LENGTH : 292.1MM (U) / EXTENSION LENGTH : 150MM NIPPLE-UNION-NIPPLE / SHEATH MATERIAL : STAINLESS STEEL 316L / CABLE CONNECTION DATA : M20 X 1.5 / MOUNTING METHOD : DIRECT MOUNTED / PROTECTION CLASS : FM APPROVAL / SPECIFICATION/STD DATA: IEC 60751 CLASS A / MANUFACTURER : YAMARI / PART NUMBER : RMUNSWFW-PT100/3-6X292.1
PS141	TEMPERATURE ELEMENT	TEMP ELEMENT:RMUNSWFW-PT100/3-6X292.1	YAMARI	YAMARI	SSNP-GEN-INS-VDR-016-G03-001	TEMPERATURE ELEMENT / TYPE : PT100 / ELEMENT DATA : SINGLE / NUMBER OF WIRE : 3 WIRE SIMPLEX / ACCURACY : -/+0.15 TO 0DEG C / SHEATH DIAMETER : 6MM / SHEATH LENGTH : TO SUIT THERMOWELL LENGTH / INSERTION LENGTH : 292.1MM (U) / EXTENSION LENGTH : 150MM NIPPLE-UNION-NIPPLE / SHEATH MATERIAL : STAINLESS STEEL 316L / CABLE CONNECTION DATA : M20 X 1.5 / MOUNTING METHOD : DIRECT MOUNTED / PROTECTION CLASS : FM APPROVAL / SPECIFICATION/STD DATA: IEC 60751 CLASS A / MANUFACTURER : YAMARI / PART NUMBER : RMUNSWFW-PT100/3-6X292.1
PS141	TEMPERATURE ELEMENT	TEMP ELEMENT:RMUNSWFW-PT100/3-6X304.8	YAMARI	YAMARI	RMUNSWFW-PT100/3-6X304.8	TEMPERATURE ELEMENT / TYPE : PT100 / ELEMENT DATA : SINGLE / NUMBER OF WIRE : 3 WIRE SIMPLEX / ACCURACY : -/+0.15 TO 0DEG C / SHEATH DIAMETER : 6MM / SHEATH LENGTH : TO SUIT THERMOWELL LENGTH / INSERTION LENGTH : 304.8MM (U) / EXTENSION LENGTH : 200MM NIPPLE-UNION-NIPPLE / SHEATH MATERIAL : STAINLESS STEEL 316L / PROCESS CONNECTION : 1/2IN NPT / CABLE CONNECTION DATA : M20 X 1.5 / MOUNTING METHOD : INTEGRAL WITH TRANSMITTER / PROTECTION CLASS : FM APPROVAL / SPECIFICATION/STD DATA: IEC 60751 CLASS A / MANUFACTURER : YAMARI / PART NUMBER : RMUNSWFW-PT100/3-6X304.8
PS141	TEMPERATURE ELEMENT	TEMP ELEMENT:RMUNSWFW-PT100/3-6X304.8	YAMARI	YAMARI	SSNP-GEN-INS-VDR-016-D01-001	TEMPERATURE ELEMENT / TYPE : PT100 / ELEMENT DATA : SINGLE / NUMBER OF WIRE : 3 WIRE SIMPLEX / ACCURACY : -/+0.15 TO 0DEG C / SHEATH DIAMETER : 6MM / SHEATH LENGTH : TO SUIT THERMOWELL LENGTH / INSERTION LENGTH : 304.8MM (U) / EXTENSION LENGTH : 200MM NIPPLE-UNION-NIPPLE / SHEATH MATERIAL : STAINLESS STEEL 316L / PROCESS CONNECTION : 1/2IN NPT / CABLE CONNECTION DATA : M20 X 1.5 / MOUNTING METHOD : INTEGRAL WITH TRANSMITTER / PROTECTION CLASS : FM APPROVAL / SPECIFICATION/STD DATA: IEC 60751 CLASS A / MANUFACTURER : YAMARI / PART NUMBER : RMUNSWFW-PT100/3-6X304.8
PS141	TEMPERATURE ELEMENT	TEMP ELEMENT:RMUNSWFW-PT100/3-6X304.8	YAMARI	YAMARI	SSNP-GEN-INS-VDR-016-G03-001	TEMPERATURE ELEMENT / TYPE : PT100 / ELEMENT DATA : SINGLE / NUMBER OF WIRE : 3 WIRE SIMPLEX / ACCURACY : -/+0.15 TO 0DEG C / SHEATH DIAMETER : 6MM / SHEATH LENGTH : TO SUIT THERMOWELL LENGTH / INSERTION LENGTH : 304.8MM (U) / EXTENSION LENGTH : 200MM NIPPLE-UNION-NIPPLE / SHEATH MATERIAL : STAINLESS STEEL 316L / PROCESS CONNECTION : 1/2IN NPT / CABLE CONNECTION DATA : M20 X 1.5 / MOUNTING METHOD : INTEGRAL WITH TRANSMITTER / PROTECTION CLASS : FM APPROVAL / SPECIFICATION/STD DATA: IEC 60751 CLASS A / MANUFACTURER : YAMARI / PART NUMBER : RMUNSWFW-PT100/3-6X304.8
PS141	TEMPERATURE ELEMENT	TEMP ELEMENT:RMUNSWFW-PT100/3-6X279.4	YAMARI	YAMARI	RMUNSWFW-PT100/3-6X279.4	TEMPERATURE ELEMENT / TYPE : PT100 / ELEMENT DATA : SINGLE / NUMBER OF WIRE : 3 WIRE SIMPLEX / ACCURACY : -/+0.15 TO 0DEG C / SHEATH DIAMETER : 6MM / SHEATH LENGTH : TO SUIT THERMOWELL LENGTH / INSERTION LENGTH : 279.4MM (U) / EXTENSION LENGTH : 200MM NIPPLE-UNION-NIPPLE / SHEATH MATERIAL : STAINLESS STEEL 316L / PROCESS CONNECTION : 1/2IN NPT / CABLE CONNECTION DATA : M20 X 1.5 / MOUNTING METHOD : INTEGRAL WITH TRANSMITTER / PROTECTION CLASS : FM APPROVAL / SPECIFICATION/STD DATA: IEC 60751 CLASS A / PART NUMBER : RMUNSWFW-PT100/3-6X279.4
PS141	TEMPERATURE ELEMENT	TEMP ELEMENT:RMUNSWFW-PT100/3-6X279.4	YAMARI	YAMARI	SSNP-GEN-INS-VDR-016-D01-001	TEMPERATURE ELEMENT / TYPE : PT100 / ELEMENT DATA : SINGLE / NUMBER OF WIRE : 3 WIRE SIMPLEX / ACCURACY : -/+0.15 TO 0DEG C / SHEATH DIAMETER : 6MM / SHEATH LENGTH : TO SUIT THERMOWELL LENGTH / INSERTION LENGTH : 279.4MM (U) / EXTENSION LENGTH : 200MM NIPPLE-UNION-NIPPLE / SHEATH MATERIAL : STAINLESS STEEL 316L / PROCESS CONNECTION : 1/2IN NPT / CABLE CONNECTION DATA : M20 X 1.5 / MOUNTING METHOD : INTEGRAL WITH TRANSMITTER / PROTECTION CLASS : FM APPROVAL / SPECIFICATION/STD DATA: IEC 60751 CLASS A / PART NUMBER : RMUNSWFW-PT100/3-6X279.4
PS141	TEMPERATURE ELEMENT	TEMP ELEMENT:RMUNSWFW-PT100/3-6X279.4	YAMARI	YAMARI	SSNP-GEN-INS-VDR-016-G03-001	TEMPERATURE ELEMENT / TYPE : PT100 / ELEMENT DATA : SINGLE / NUMBER OF WIRE : 3 WIRE SIMPLEX / ACCURACY : -/+0.15 TO 0DEG C / SHEATH DIAMETER : 6MM / SHEATH LENGTH : TO SUIT THERMOWELL LENGTH / INSERTION LENGTH : 279.4MM (U) / EXTENSION LENGTH : 200MM NIPPLE-UNION-NIPPLE / SHEATH MATERIAL : STAINLESS STEEL 316L / PROCESS CONNECTION : 1/2IN NPT / CABLE CONNECTION DATA : M20 X 1.5 / MOUNTING METHOD : INTEGRAL WITH TRANSMITTER / PROTECTION CLASS : FM APPROVAL / SPECIFICATION/STD DATA: IEC 60751 CLASS A / PART NUMBER : RMUNSWFW-PT100/3-6X279.4
PS141	TEMPERATURE ELEMENT	TEMP ELEMENT:RMUNSWFW-PT100/3-6X315	YAMARI	YAMARI	RMUNSWFW-PT100/3-6X315	TEMPERATURE ELEMENT / TYPE : PT100 / ELEMENT DATA : SINGLE / NUMBER OF WIRE : 3 WIRE SIMPLEX / ACCURACY : -/+0.15 TO 0DEG C / SHEATH DIAMETER : 6MM / SHEATH LENGTH : TO SUIT THERMOWELL LENGTH / INSERTION LENGTH : 315MM (U) / EXTENSION LENGTH : 150MM NIPPLE-UNION-NIPPLE / SHEATH MATERIAL : STAINLESS STEEL 316L / PROCESS CONNECTION : 1/2IN NPT / CABLE CONNECTION DATA : M20 X 1.5 / TERMINAL DATA : ENKG TYPE (ADC) / TERMINAL BLOCK : CERAMIC / INSULATION DATA : MGO INSULATION / PROTECTION CLASS : FM APPROVAL / SPECIFICATION/STD DATA: IEC 60751 CLASS A/NEMA 4X / SPECIAL FEATURES : SPRING LOADED / PART NUMBER : RMUNSWFW-PT100/3-6X315
PS141	TEMPERATURE ELEMENT	TEMP ELEMENT:RMUNSWFW-PT100/3-6X315	YAMARI	YAMARI	SSNP-GEN-INS-VDR-016-D01-001	TEMPERATURE ELEMENT / TYPE : PT100 / ELEMENT DATA : SINGLE / NUMBER OF WIRE : 3 WIRE SIMPLEX / ACCURACY : -/+0.15 TO 0DEG C / SHEATH DIAMETER : 6MM / SHEATH LENGTH : TO SUIT THERMOWELL LENGTH / INSERTION LENGTH : 315MM (U) / EXTENSION LENGTH : 150MM NIPPLE-UNION-NIPPLE / SHEATH MATERIAL : STAINLESS STEEL 316L / PROCESS CONNECTION : 1/2IN NPT / CABLE CONNECTION DATA : M20 X 1.5 / TERMINAL DATA : ENKG TYPE (ADC) / TERMINAL BLOCK : CERAMIC / INSULATION DATA : MGO INSULATION / PROTECTION CLASS : FM APPROVAL / SPECIFICATION/STD DATA: IEC 60751 CLASS A/NEMA 4X / SPECIAL FEATURES : SPRING LOADED / PART NUMBER : RMUNSWFW-PT100/3-6X315
PS141	TEMPERATURE ELEMENT	TEMP ELEMENT:RMUNSWFW-PT100/3-6X315	YAMARI	YAMARI	SSNP-GEN-INS-VDR-016-G03-001	TEMPERATURE ELEMENT / TYPE : PT100 / ELEMENT DATA : SINGLE / NUMBER OF WIRE : 3 WIRE SIMPLEX / ACCURACY : -/+0.15 TO 0DEG C / SHEATH DIAMETER : 6MM / SHEATH LENGTH : TO SUIT THERMOWELL LENGTH / INSERTION LENGTH : 315MM (U) / EXTENSION LENGTH : 150MM NIPPLE-UNION-NIPPLE / SHEATH MATERIAL : STAINLESS STEEL 316L / PROCESS CONNECTION : 1/2IN NPT / CABLE CONNECTION DATA : M20 X 1.5 / TERMINAL DATA : ENKG TYPE (ADC) / TERMINAL BLOCK : CERAMIC / INSULATION DATA : MGO INSULATION / PROTECTION CLASS : FM APPROVAL / SPECIFICATION/STD DATA: IEC 60751 CLASS A/NEMA 4X / SPECIAL FEATURES : SPRING LOADED / PART NUMBER : RMUNSWFW-PT100/3-6X315
PS141	TEMPERATURE ELEMENT	TEMP ELEMENT:RMUNSWFW-PT100/3-6X304.8	YAMARI	YAMARI	RMUNSWFW-PT100/3-6X304.8	TEMPERATURE ELEMENT / TYPE : PT100 / ELEMENT DATA : SINGLE / NUMBER OF WIRE : 3 WIRE SIMPLEX / ACCURACY : -/+0.15 TO 0DEG C / SHEATH DIAMETER : 6MM / SHEATH LENGTH : TO SUIT THERMOWELL LENGTH / INSERTION LENGTH : 304.8MM (U) / EXTENSION LENGTH : 150MM NIPPLE-UNION-NIPPLE / SHEATH MATERIAL : STAINLESS STEEL 316L / PROCESS CONNECTION : 1/2IN NPT / CABLE CONNECTION DATA : M20 X 1.5 / TERMINAL DATA : ENKG TYPE (ADC) / TERMINAL BLOCK : CERAMIC / INSULATION DATA : MGO INSULATION / PROTECTION CLASS : FM APPROVAL / SPECIFICATION/STD DATA: IEC 60751 CLASS A/NEMA 4X / SPECIAL FEATURES : SPRING LOADED / MANUFACTURER : YAMARI / PART NUMBER : RMUNSWFW-PT100/3-6X304.8
PS141	TEMPERATURE ELEMENT	TEMP ELEMENT:RMUNSWFW-PT100/3-6X304.8	YAMARI	YAMARI	SSNP-GEN-INS-VDR-016-D01-001	TEMPERATURE ELEMENT / TYPE : PT100 / ELEMENT DATA : SINGLE / NUMBER OF WIRE : 3 WIRE SIMPLEX / ACCURACY : -/+0.15 TO 0DEG C / SHEATH DIAMETER : 6MM / SHEATH LENGTH : TO SUIT THERMOWELL LENGTH / INSERTION LENGTH : 304.8MM (U) / EXTENSION LENGTH : 150MM NIPPLE-UNION-NIPPLE / SHEATH MATERIAL : STAINLESS STEEL 316L / PROCESS CONNECTION : 1/2IN NPT / CABLE CONNECTION DATA : M20 X 1.5 / TERMINAL DATA : ENKG TYPE (ADC) / TERMINAL BLOCK : CERAMIC / INSULATION DATA : MGO INSULATION / PROTECTION CLASS : FM APPROVAL / SPECIFICATION/STD DATA: IEC 60751 CLASS A/NEMA 4X / SPECIAL FEATURES : SPRING LOADED / MANUFACTURER : YAMARI / PART NUMBER : RMUNSWFW-PT100/3-6X304.8
PS141	TEMPERATURE ELEMENT	TEMP ELEMENT:RMUNSWFW-PT100/3-6X304.8	YAMARI	YAMARI	SSNP-GEN-INS-VDR-016-G03-001	TEMPERATURE ELEMENT / TYPE : PT100 / ELEMENT DATA : SINGLE / NUMBER OF WIRE : 3 WIRE SIMPLEX / ACCURACY : -/+0.15 TO 0DEG C / SHEATH DIAMETER : 6MM / SHEATH LENGTH : TO SUIT THERMOWELL LENGTH / INSERTION LENGTH : 304.8MM (U) / EXTENSION LENGTH : 150MM NIPPLE-UNION-NIPPLE / SHEATH MATERIAL : STAINLESS STEEL 316L / PROCESS CONNECTION : 1/2IN NPT / CABLE CONNECTION DATA : M20 X 1.5 / TERMINAL DATA : ENKG TYPE (ADC) / TERMINAL BLOCK : CERAMIC / INSULATION DATA : MGO INSULATION / PROTECTION CLASS : FM APPROVAL / SPECIFICATION/STD DATA: IEC 60751 CLASS A/NEMA 4X / SPECIAL FEATURES : SPRING LOADED / MANUFACTURER : YAMARI / PART NUMBER : RMUNSWFW-PT100/3-6X304.8
07428	GAUGE,PRESSURE,DIAL INDICATING	GAUGE,PRESS:0-600PSI;100MM;1/2MNPT;BTM	ASHCROFT	ASHCROFT	100-T5500-SL-04L-0/600PSI-GR-NHOSMPSG	GAUGE,PRESSURE,DIAL INDICATING / SCALE RANGE : 0 TO 600PSI / DIAL SIZE : 100MM / CONNECTION SIZE : 1/2IN MALE NPT / CONNECTION LOCATION: BOTTOM ENTRY / CONNECTION MATERIAL: STAINLESS STEEL 316L / CASE MATERIAL : STAINLESS STEEL 304 / ACTUATION TYPE : BOURDON TUBE / ACTUATOR MATERIAL : STAINLESS STEEL 316L / MOUNTING DATA : DIRECT MOUNTING / FILLING DATA : GLYCERINE FILLED / ACCURACY : +/-1% FS / SPECIAL FEATURES : TAGGING WIRED
07428	GAUGE,PRESSURE,DIAL INDICATING	GAUGE,PRESS:0-600PSI;100MM;1/2MNPT;BTM	ASHCROFT	ASHCROFT	SSNP-01-INS-VDR-040-P03-001	GAUGE,PRESSURE,DIAL INDICATING / SCALE RANGE : 0 TO 600PSI / DIAL SIZE : 100MM / CONNECTION SIZE : 1/2IN MALE NPT / CONNECTION LOCATION: BOTTOM ENTRY / CONNECTION MATERIAL: STAINLESS STEEL 316L / CASE MATERIAL : STAINLESS STEEL 304 / ACTUATION TYPE : BOURDON TUBE / ACTUATOR MATERIAL : STAINLESS STEEL 316L / MOUNTING DATA : DIRECT MOUNTING / FILLING DATA : GLYCERINE FILLED / ACCURACY : +/-1% FS / SPECIAL FEATURES : TAGGING WIRED
07428	GAUGE,PRESSURE,DIAL INDICATING	GAUGE,PRESS:0-600PSI;100MM;1/2MNPT;BTM	ASHCROFT	ASHCROFT	SSNP-GEN-INST-VDR-040-D01-001	GAUGE,PRESSURE,DIAL INDICATING / SCALE RANGE : 0 TO 600PSI / DIAL SIZE : 100MM / CONNECTION SIZE : 1/2IN MALE NPT / CONNECTION LOCATION: BOTTOM ENTRY / CONNECTION MATERIAL: STAINLESS STEEL 316L / CASE MATERIAL : STAINLESS STEEL 304 / ACTUATION TYPE : BOURDON TUBE / ACTUATOR MATERIAL : STAINLESS STEEL 316L / MOUNTING DATA : DIRECT MOUNTING / FILLING DATA : GLYCERINE FILLED / ACCURACY : +/-1% FS / SPECIAL FEATURES : TAGGING WIRED
07329	THERMOMETER,SELF-INDICATING,BIMETALLIC	THERMOMETER:0-250F;5IN;1/2NPT;E-A	ASHCROFT	ASHCROFT	50-EM-060-E-S-0/250F-NHSG	THERMOMETER,SELF-INDICATING,BIMETALLIC / SCALE RANGE : 0 TO 250DEG F / DIAL SIZE : 5IN / CONNECTION DATA : 1/2IN MALE NPT / STEM LOCATION : EVERY ANGLE / STEM SIZE : 6MM / ACCURACY : +/-1%FS / CASE MATERIAL : STAINLESS STEEL 304 / STEM MATERIAL : STAINLESS STEEL 316L / MOUNTING METHOD : DIRECT MOUNTING / FILLING DATA : DRY FILLED / SPECIAL FEATURES: SS TAG WIRED
07329	THERMOMETER,SELF-INDICATING,BIMETALLIC	THERMOMETER:0-250F;5IN;1/2NPT;E-A	ASHCROFT	ASHCROFT	SSNP-01-INS-VDR-040-P03-001	THERMOMETER,SELF-INDICATING,BIMETALLIC / SCALE RANGE : 0 TO 250DEG F / DIAL SIZE : 5IN / CONNECTION DATA : 1/2IN MALE NPT / STEM LOCATION : EVERY ANGLE / STEM SIZE : 6MM / ACCURACY : +/-1%FS / CASE MATERIAL : STAINLESS STEEL 304 / STEM MATERIAL : STAINLESS STEEL 316L / MOUNTING METHOD : DIRECT MOUNTING / FILLING DATA : DRY FILLED / SPECIAL FEATURES: SS TAG WIRED
07329	THERMOMETER,SELF-INDICATING,BIMETALLIC	THERMOMETER:0-250F;5IN;1/2NPT;E-A	ASHCROFT	ASHCROFT	SSNP-GEN-INST-VDR-040-D01-001	THERMOMETER,SELF-INDICATING,BIMETALLIC / SCALE RANGE : 0 TO 250DEG F / DIAL SIZE : 5IN / CONNECTION DATA : 1/2IN MALE NPT / STEM LOCATION : EVERY ANGLE / STEM SIZE : 6MM / ACCURACY : +/-1%FS / CASE MATERIAL : STAINLESS STEEL 304 / STEM MATERIAL : STAINLESS STEEL 316L / MOUNTING METHOD : DIRECT MOUNTING / FILLING DATA : DRY FILLED / SPECIAL FEATURES: SS TAG WIRED
PS034	GAUGE,LEVEL	GAUGE,LEVEL:3/4IN RF;150LB;165MM;F304	NIHON	NIHON KLINGAGE CO.	R40F3-JUI3BF3-(F1R)	GAUGE,LEVEL / TYPE : DIRECT READING / CONNECTION DATA : 3/4IN FLANGE RF / PRESSURE RATING : ANSI 150LB / TEMPERATURE RATING: -150 TO 160DEG C / VISIBLE LENGTH : 165MM / DIMENSIONS : 356MM CENTRE TO CENTRE / BODY MATERIAL : FORGED STEEL ASTM A182 GR F304 / SIGHT GLASS DATA : BOROSILICATE / MEDIA DESIGN : HYDROCARBON / MANUFACTURER : NIHON KLINGAGE / PART NUMBER : R40F3-JUI3BF3-(F1R)
PS034	GAUGE,LEVEL	GAUGE,LEVEL:3/4IN RF;150LB;165MM;F304	WAP	WAHANA ADIREKSA PRATAMA	SSNP-GEN-INS-VDR-023-D01-001	GAUGE,LEVEL / TYPE : DIRECT READING / CONNECTION DATA : 3/4IN FLANGE RF / PRESSURE RATING : ANSI 150LB / TEMPERATURE RATING: -150 TO 160DEG C / VISIBLE LENGTH : 165MM / DIMENSIONS : 356MM CENTRE TO CENTRE / BODY MATERIAL : FORGED STEEL ASTM A182 GR F304 / SIGHT GLASS DATA : BOROSILICATE / MEDIA DESIGN : HYDROCARBON / MANUFACTURER : NIHON KLINGAGE / PART NUMBER : R40F3-JUI3BF3-(F1R)
PS034	GAUGE,LEVEL	GAUGE,LEVEL:3/4IN RF;150LB;165MM;F304	WAP	WAHANA ADIREKSA PRATAMA	SSNP-GEN-INS-VDR-023-D02-001	GAUGE,LEVEL / TYPE : DIRECT READING / CONNECTION DATA : 3/4IN FLANGE RF / PRESSURE RATING : ANSI 150LB / TEMPERATURE RATING: -150 TO 160DEG C / VISIBLE LENGTH : 165MM / DIMENSIONS : 356MM CENTRE TO CENTRE / BODY MATERIAL : FORGED STEEL ASTM A182 GR F304 / SIGHT GLASS DATA : BOROSILICATE / MEDIA DESIGN : HYDROCARBON / MANUFACTURER : NIHON KLINGAGE / PART NUMBER : R40F3-JUI3BF3-(F1R)
PS034	GAUGE,LEVEL	GAUGE,LEVEL:3/4IN RF;150LB;140MM;A105	NIHON	NIHON KLINGAGE CO.	R40F3-JUI3BF3-(F1R)	GAUGE,LEVEL / TYPE : DIRECT READING / CONNECTION DATA : 3/4IN FLANGE RF / PRESSURE RATING : ANSI 150LB / TEMPERATURE RATING: -150 TO 160DEG C / VISIBLE LENGTH : 140MM / DIMENSIONS : 356MM CENTRE TO CENTRE / BODY MATERIAL : FORGED STEEL ASTM A105 / SIGHT GLASS DATA : BOROSILICATE / MEDIA DESIGN : HYDROCARBON / MANUFACTURER : NIHON KLINGAGE / PART NUMBER : R40F3-JUI3BF3-(F1R)
PS034	GAUGE,LEVEL	GAUGE,LEVEL:3/4IN RF;150LB;140MM;A105	WAP	WAHANA ADIREKSA PRATAMA	SSNP-GEN-INS-VDR-023-D01-001	GAUGE,LEVEL / TYPE : DIRECT READING / CONNECTION DATA : 3/4IN FLANGE RF / PRESSURE RATING : ANSI 150LB / TEMPERATURE RATING: -150 TO 160DEG C / VISIBLE LENGTH : 140MM / DIMENSIONS : 356MM CENTRE TO CENTRE / BODY MATERIAL : FORGED STEEL ASTM A105 / SIGHT GLASS DATA : BOROSILICATE / MEDIA DESIGN : HYDROCARBON / MANUFACTURER : NIHON KLINGAGE / PART NUMBER : R40F3-JUI3BF3-(F1R)
PS034	GAUGE,LEVEL	GAUGE,LEVEL:3/4IN RF;150LB;140MM;A105	WAP	WAHANA ADIREKSA PRATAMA	SSNP-GEN-INS-VDR-023-D02-001	GAUGE,LEVEL / TYPE : DIRECT READING / CONNECTION DATA : 3/4IN FLANGE RF / PRESSURE RATING : ANSI 150LB / TEMPERATURE RATING: -150 TO 160DEG C / VISIBLE LENGTH : 140MM / DIMENSIONS : 356MM CENTRE TO CENTRE / BODY MATERIAL : FORGED STEEL ASTM A105 / SIGHT GLASS DATA : BOROSILICATE / MEDIA DESIGN : HYDROCARBON / MANUFACTURER : NIHON KLINGAGE / PART NUMBER : R40F3-JUI3BF3-(F1R)
PS034	GAUGE,LEVEL	GAUGE,LEVEL:2IN RF;300LB;140MM;A105	NIHON	NIHON KLINGAGE CO.	R40-JUI3B-(F1R)	GAUGE,LEVEL / TYPE : DIRECT READING / CONNECTION DATA : 2IN FLANGE RF / PRESSURE RATING : ANSI 300LB / TEMPERATURE RATING: -150 TO 160DEG C / VISIBLE LENGTH : 140MM / DIMENSIONS : 356MM CENTRE TO CENTRE / BODY MATERIAL : FORGED STEEL ASTM A105 / SIGHT GLASS DATA : BOROSILICATE / MEDIA DESIGN : HYDROCARBON / MANUFACTURER : NIHON KLINGAGE / PART NUMBER : R40-JUI3B-(F1R)
PS034	GAUGE,LEVEL	GAUGE,LEVEL:2IN RF;300LB;140MM;A105	WAP	WAHANA ADIREKSA PRATAMA	SSNP-GEN-INS-VDR-023-C01-001	GAUGE,LEVEL / TYPE : DIRECT READING / CONNECTION DATA : 2IN FLANGE RF / PRESSURE RATING : ANSI 300LB / TEMPERATURE RATING: -150 TO 160DEG C / VISIBLE LENGTH : 140MM / DIMENSIONS : 356MM CENTRE TO CENTRE / BODY MATERIAL : FORGED STEEL ASTM A105 / SIGHT GLASS DATA : BOROSILICATE / MEDIA DESIGN : HYDROCARBON / MANUFACTURER : NIHON KLINGAGE / PART NUMBER : R40-JUI3B-(F1R)
PS034	GAUGE,LEVEL	GAUGE,LEVEL:2IN RF;300LB;140MM;A105	WAP	WAHANA ADIREKSA PRATAMA	SSNP-GEN-INS-VDR-023-D01-001	GAUGE,LEVEL / TYPE : DIRECT READING / CONNECTION DATA : 2IN FLANGE RF / PRESSURE RATING : ANSI 300LB / TEMPERATURE RATING: -150 TO 160DEG C / VISIBLE LENGTH : 140MM / DIMENSIONS : 356MM CENTRE TO CENTRE / BODY MATERIAL : FORGED STEEL ASTM A105 / SIGHT GLASS DATA : BOROSILICATE / MEDIA DESIGN : HYDROCARBON / MANUFACTURER : NIHON KLINGAGE / PART NUMBER : R40-JUI3B-(F1R)
PS034	GAUGE,LEVEL	GAUGE,LEVEL:3/4IN RF;150LB;165MM;F304	WAP	WAHANA ADIREKSA PRATAMA	SSNP-GEN-INS-VDR-023-C01-001	GAUGE,LEVEL / TYPE : DIRECT READING / CONNECTION DATA : 3/4IN FLANGE RF / PRESSURE RATING : ANSI 150LB / TEMPERATURE RATING: -150 TO 160DEG C / VISIBLE LENGTH : 165MM / DIMENSIONS : 356MM CENTRE TO CENTRE / BODY MATERIAL : FORGED STEEL ASTM A182 GR F304 / SIGHT GLASS DATA : BOROSILICATE / MEDIA DESIGN : HYDROCARBON / MANUFACTURER : NIHON KLINGAGE / PART NUMBER : R40F3-JUI3BF3-(F1R)
PS034	GAUGE,LEVEL	GAUGE,LEVEL:	TKKI	TOKYO KEISHO-KROHNE INDONESIA	FT-1102	GAUGE,LEVEL / EQUIPMENT NAME : LOCAL TANK GAUGE / EQUIPMENT TYPE/MODEL: FT-1102 / MANUFACTURER : PT. TOKYO KEISHO-KROHNE
PS034	GAUGE,LEVEL	GAUGE,LEVEL:	TKKI	TOKYO KEISHO-KROHNE INDONESIA	SSNP-01-INS-VDR-022-D01-001	GAUGE,LEVEL / EQUIPMENT NAME : LOCAL TANK GAUGE / EQUIPMENT TYPE/MODEL: FT-1102 / MANUFACTURER : PT. TOKYO KEISHO-KROHNE
PS034	GAUGE,LEVEL	GAUGE,LEVEL:	TKKI	TOKYO KEISHO-KROHNE INDONESIA	SSNP-01-INS-VDR-022-P03-001	GAUGE,LEVEL / EQUIPMENT NAME : LOCAL TANK GAUGE / EQUIPMENT TYPE/MODEL: FT-1102 / MANUFACTURER : PT. TOKYO KEISHO-KROHNE
22113	SEAT,VALVE	SEAT,VALVE:DWG.B06203,IT.3	CCI	CCI (IMI SEVERE SERVICE COMPANY)	B06203-POS 3	SEAT,VALVE / MATERIAL : STAINLESS STEEL 316+STELLITE / EQUIPMENT NAME : GLOBE CONTROL VALVE / EQUIPMENT TYPE/MODEL : 840H / EQUIPMENT SERIAL NUMBER : B06203-01 / ADDITIONAL EQUIPMENT DATA: 2X2IN 300LB RF / MANUFACTURER : CCI / DRAWING NUMBER : B06203-POS 3
22113	SEAT,VALVE	SEAT,VALVE:DWG.B06203,IT.3	CCI	CCI (IMI SEVERE SERVICE COMPANY)	SSNP-GEN-INS-VDR-050-D01	SEAT,VALVE / MATERIAL : STAINLESS STEEL 316+STELLITE / EQUIPMENT NAME : GLOBE CONTROL VALVE / EQUIPMENT TYPE/MODEL : 840H / EQUIPMENT SERIAL NUMBER : B06203-01 / ADDITIONAL EQUIPMENT DATA: 2X2IN 300LB RF / MANUFACTURER : CCI / DRAWING NUMBER : B06203-POS 3
61783	PLUG,VALVE	PLUG,VALVE:DWG.B06203,IT.4	CCI	CCI (IMI SEVERE SERVICE COMPANY)	B06203-01-POS 4	PLUG,VALVE / MATERIAL : STAINLESS STEEL 316+STELLITE / EQUIPMENT NAME : GLOBE CONTROL VALVE / EQUIPMENT TYPE/MODEL : 840H / EQUIPMENT SERIAL NUMBER : B06203-01 / ADDITIONAL EQUIPMENT DATA: 2X2IN 300LB RF / MANUFACTURER : CCI / DRAWING NUMBER : B06203-POS 4
61783	PLUG,VALVE	PLUG,VALVE:DWG.B06203,IT.4	CCI	CCI (IMI SEVERE SERVICE COMPANY)	SSNP-GEN-INS-VDR-050-D01	PLUG,VALVE / MATERIAL : STAINLESS STEEL 316+STELLITE / EQUIPMENT NAME : GLOBE CONTROL VALVE / EQUIPMENT TYPE/MODEL : 840H / EQUIPMENT SERIAL NUMBER : B06203-01 / ADDITIONAL EQUIPMENT DATA: 2X2IN 300LB RF / MANUFACTURER : CCI / DRAWING NUMBER : B06203-POS 4
PS160	CYLINDER,BALANCE	CYLINDER,BALANCE:DWG.B06203,IT.5	CCI	CCI (IMI SEVERE SERVICE COMPANY)	B06203-01-POS 5	CYLINDER,BALANCE / MATERIAL : STAINLESS STEEL 316 / EQUIPMENT NAME : GLOBE CONTROL VALVE / EQUIPMENT TYPE/MODEL : 840H / ADDITIONAL EQUIPMENT DATA: 2X2IN 300LB RF / MANUFACTURER : CCI / DRAWING NUMBER : B06203-POS 5
PS160	CYLINDER,BALANCE	CYLINDER,BALANCE:DWG.B06203,IT.5	CCI	CCI (IMI SEVERE SERVICE COMPANY)	SSNP-GEN-INS-VDR-050-D01	CYLINDER,BALANCE / MATERIAL : STAINLESS STEEL 316 / EQUIPMENT NAME : GLOBE CONTROL VALVE / EQUIPMENT TYPE/MODEL : 840H / ADDITIONAL EQUIPMENT DATA: 2X2IN 300LB RF / MANUFACTURER : CCI / DRAWING NUMBER : B06203-POS 5
32528	STEM,FLUID VALVE	STEM,VALVE:DWG.B06203,IT.7	CCI	CCI (IMI SEVERE SERVICE COMPANY)	B06203-POS 7	STEM,FLUID VALVE / MATERIAL : STAINLESS STEEL 316 / EQUIPMENT NAME : GLOBE CONTROL VALVE / EQUIPMENT TYPE/MODEL : 840H / EQUIPMENT SERIAL NUMBER : B06203-01 / ADDITIONAL EQUIPMENT DATA: 2X2IN 300LB RF / MANUFACTURER : CCI / DRAWING NUMBER : B06203-POS 7
32528	STEM,FLUID VALVE	STEM,VALVE:DWG.B06203,IT.7	CCI	CCI (IMI SEVERE SERVICE COMPANY)	SSNP-GEN-INS-VDR-050-D01	STEM,FLUID VALVE / MATERIAL : STAINLESS STEEL 316 / EQUIPMENT NAME : GLOBE CONTROL VALVE / EQUIPMENT TYPE/MODEL : 840H / EQUIPMENT SERIAL NUMBER : B06203-01 / ADDITIONAL EQUIPMENT DATA: 2X2IN 300LB RF / MANUFACTURER : CCI / DRAWING NUMBER : B06203-POS 7
PS161	SEAL,BALANCE	SEAL,BALANCE:DWG.B06203,IT.8	CCI	CCI (IMI SEVERE SERVICE COMPANY)	B06203-POS 8	SEAL,BALANCE / MATERIAL : STAINLESS STEEL 316+PTFE / EQUIPMENT NAME : GLOBE CONTROL VALVE / EQUIPMENT TYPE/MODEL : 840H / ADDITIONAL EQUIPMENT DATA: 2X2IN 300LB RF / MANUFACTURER : CCI / DRAWING NUMBER : B06203-POS 8
PS161	SEAL,BALANCE	SEAL,BALANCE:DWG.B06203,IT.8	CCI	CCI (IMI SEVERE SERVICE COMPANY)	SSNP-GEN-INS-VDR-050-D01	SEAL,BALANCE / MATERIAL : STAINLESS STEEL 316+PTFE / EQUIPMENT NAME : GLOBE CONTROL VALVE / EQUIPMENT TYPE/MODEL : 840H / ADDITIONAL EQUIPMENT DATA: 2X2IN 300LB RF / MANUFACTURER : CCI / DRAWING NUMBER : B06203-POS 8
04522	GASKET	GASKET:SEAT;DWG.B06203,IT.9	CCI	CCI (IMI SEVERE SERVICE COMPANY)	B06203-POS 9	GASKET / TYPE OR USAGE : SEAT / MATERIAL : STAINLESS STEEL 304+GRAPHITE / EQUIPMENT NAME : GLOBE CONTROL VALVE / EQUIPMENT TYPE/MODEL : 840H / EQUIPMENT SERIAL NUMBER : B06203-01 / ADDITIONAL EQUIPMENT DATA: 2X2IN 300LB RF / MANUFACTURER : CCI / DRAWING NUMBER : B06203-POS 9
04522	GASKET	GASKET:SEAT;DWG.B06203,IT.9	CCI	CCI (IMI SEVERE SERVICE COMPANY)	SSNP-GEN-INS-VDR-050-D01	GASKET / TYPE OR USAGE : SEAT / MATERIAL : STAINLESS STEEL 304+GRAPHITE / EQUIPMENT NAME : GLOBE CONTROL VALVE / EQUIPMENT TYPE/MODEL : 840H / EQUIPMENT SERIAL NUMBER : B06203-01 / ADDITIONAL EQUIPMENT DATA: 2X2IN 300LB RF / MANUFACTURER : CCI / DRAWING NUMBER : B06203-POS 9
04522	GASKET	GASKET:BONNET;DWG.B06203,IT.10	CCI	CCI (IMI SEVERE SERVICE COMPANY)	B06203-POS 10	GASKET / TYPE OR USAGE : BONNET / MATERIAL : STAINLESS STEEL 304+GRAPHITE / EQUIPMENT NAME : GLOBE CONTROL VALVE / EQUIPMENT TYPE/MODEL : 840H / EQUIPMENT SERIAL NUMBER : B06203-01 / ADDITIONAL EQUIPMENT DATA: 2X2IN 300LB RF / MANUFACTURER : CCI / DRAWING NUMBER : B06203-POS 10
04522	GASKET	GASKET:BONNET;DWG.B06203,IT.10	CCI	CCI (IMI SEVERE SERVICE COMPANY)	SSNP-GEN-INS-VDR-050-D01	GASKET / TYPE OR USAGE : BONNET / MATERIAL : STAINLESS STEEL 304+GRAPHITE / EQUIPMENT NAME : GLOBE CONTROL VALVE / EQUIPMENT TYPE/MODEL : 840H / EQUIPMENT SERIAL NUMBER : B06203-01 / ADDITIONAL EQUIPMENT DATA: 2X2IN 300LB RF / MANUFACTURER : CCI / DRAWING NUMBER : B06203-POS 10
15951	STUD,CONTINUOUS THREAD	STUDBOLT:BONNET;DWG.B06203,IT.11	CCI	CCI (IMI SEVERE SERVICE COMPANY)	B06203-01-POS 11	STUD,CONTINUOUS THREAD / MATERIAL : ALLOY STEEL / MATERIAL STANDARD : ASTM A193 GRADE B7 / TYPE OR USAGE : BONNET / EQUIPMENT NAME : GLOBE CONTROL VALVE / EQUIPMENT TYPE/MODEL : 840H / EQUIPMENT SERIAL NUMBER : B06203-01 / ADDITIONAL EQUIPMENT DATA: 2X2IN 300LB RF / MANUFACTURER : CCI / DRAWING NUMBER : B06203-POS 11
15951	STUD,CONTINUOUS THREAD	STUDBOLT:BONNET;DWG.B06203,IT.11	CCI	CCI (IMI SEVERE SERVICE COMPANY)	SSNP-GEN-INS-VDR-050-D01	STUD,CONTINUOUS THREAD / MATERIAL : ALLOY STEEL / MATERIAL STANDARD : ASTM A193 GRADE B7 / TYPE OR USAGE : BONNET / EQUIPMENT NAME : GLOBE CONTROL VALVE / EQUIPMENT TYPE/MODEL : 840H / EQUIPMENT SERIAL NUMBER : B06203-01 / ADDITIONAL EQUIPMENT DATA: 2X2IN 300LB RF / MANUFACTURER : CCI / DRAWING NUMBER : B06203-POS 11
01857	NUT,PLAIN,HEXAGON	NUT,PLAIN,HEX:DWG.B06203,IT.12	CCI	CCI (IMI SEVERE SERVICE COMPANY)	B06203-POS 12	NUT,PLAIN,HEXAGON / MATERIAL : ALLOY STEEL / MATERIAL STANDARD : ASTM A194 GRADE 2H / EQUIPMENT NAME : GLOBE CONTROL VALVE / EQUIPMENT TYPE/MODEL : 840H / EQUIPMENT SERIAL NUMBER : B06203-01 / ADDITIONAL EQUIPMENT DATA: 2X2IN 300LB RF / MANUFACTURER : CCI / DRAWING NUMBER : B06203-POS 12
01857	NUT,PLAIN,HEXAGON	NUT,PLAIN,HEX:DWG.B06203,IT.12	CCI	CCI (IMI SEVERE SERVICE COMPANY)	SSNP-GEN-INS-VDR-050-D01	NUT,PLAIN,HEXAGON / MATERIAL : ALLOY STEEL / MATERIAL STANDARD : ASTM A194 GRADE 2H / EQUIPMENT NAME : GLOBE CONTROL VALVE / EQUIPMENT TYPE/MODEL : 840H / EQUIPMENT SERIAL NUMBER : B06203-01 / ADDITIONAL EQUIPMENT DATA: 2X2IN 300LB RF / MANUFACTURER : CCI / DRAWING NUMBER : B06203-POS 12
07961	PACKING SET	PACKING SET:V-PTFE;DWG.B06203,IT.13	CCI	CCI (IMI SEVERE SERVICE COMPANY)	B06203-POS 13	PACKING SET / MATERIAL : V-PTFE / EQUIPMENT NAME : GLOBE CONTROL VALVE / EQUIPMENT TYPE/MODEL : 840H / EQUIPMENT SERIAL NUMBER : B06203-01 / ADDITIONAL EQUIPMENT DATA: 2X2IN 300LB RF / MANUFACTURER : CCI / DRAWING NUMBER : B06203-POS 13
07961	PACKING SET	PACKING SET:V-PTFE;DWG.B06203,IT.13	CCI	CCI (IMI SEVERE SERVICE COMPANY)	SSNP-GEN-INS-VDR-050-D01	PACKING SET / MATERIAL : V-PTFE / EQUIPMENT NAME : GLOBE CONTROL VALVE / EQUIPMENT TYPE/MODEL : 840H / EQUIPMENT SERIAL NUMBER : B06203-01 / ADDITIONAL EQUIPMENT DATA: 2X2IN 300LB RF / MANUFACTURER : CCI / DRAWING NUMBER : B06203-POS 13
24307	SPACER,RING	SPACER,RING:PACKING;DWG.B06203,IT.14	CCI	CCI (IMI SEVERE SERVICE COMPANY)	B06203-POS 14	SPACER,RING / TYPE OR USAGE : PACKING / MATERIAL : STAINLESS STEEL 316 / EQUIPMENT NAME : GLOBE CONTROL VALVE / EQUIPMENT TYPE/MODEL : 840H / EQUIPMENT SERIAL NUMBER : B06203-01 / ADDITIONAL EQUIPMENT DATA: 2X2IN 300LB RF / MANUFACTURER : CCI / DRAWING NUMBER : B06203-POS 14
24307	SPACER,RING	SPACER,RING:PACKING;DWG.B06203,IT.14	CCI	CCI (IMI SEVERE SERVICE COMPANY)	SSNP-GEN-INS-VDR-050-D01	SPACER,RING / TYPE OR USAGE : PACKING / MATERIAL : STAINLESS STEEL 316 / EQUIPMENT NAME : GLOBE CONTROL VALVE / EQUIPMENT TYPE/MODEL : 840H / EQUIPMENT SERIAL NUMBER : B06203-01 / ADDITIONAL EQUIPMENT DATA: 2X2IN 300LB RF / MANUFACTURER : CCI / DRAWING NUMBER : B06203-POS 14
PS037	GLAND,PACKING	GLAND,PACKING:DWG.B06203,IT.15	CCI	CCI (IMI SEVERE SERVICE COMPANY)	B06203-POS 15	GLAND,PACKING / MATERIAL : STAINLESS STEEL 316 / EQUIPMENT NAME : GLOBE CONTROL VALVE / EQUIPMENT TYPE/MODEL : 840H / EQUIPMENT SERIAL NUMBER : B06203-01 / ADDITIONAL EQUIPMENT DATA: 2X2IN 300LB RF / MANUFACTURER : CCI / DRAWING NUMBER : B06203-POS 15
PS037	GLAND,PACKING	GLAND,PACKING:DWG.B06203,IT.15	CCI	CCI (IMI SEVERE SERVICE COMPANY)	SSNP-GEN-INS-VDR-050-D01	GLAND,PACKING / MATERIAL : STAINLESS STEEL 316 / EQUIPMENT NAME : GLOBE CONTROL VALVE / EQUIPMENT TYPE/MODEL : 840H / EQUIPMENT SERIAL NUMBER : B06203-01 / ADDITIONAL EQUIPMENT DATA: 2X2IN 300LB RF / MANUFACTURER : CCI / DRAWING NUMBER : B06203-POS 15
37186	ACTUATOR,PNEUMATIC	ACTUATOR,PNEU:FC;MSD III 290RA	CCI	CCI (IMI SEVERE SERVICE COMPANY)	B06203-01-POS 17	ACTUATOR,PNEUMATIC / SERIES : SPRING DIAPHRAGM / FAIL POSITION : FAIL CLOSE / ACTUATION DATA : REVERSE ACTING / ACTUATOR SIZE : SIZE 290 / STROKE : 1.575IN / SUPPLY PRESSURE: 80 TO 140PSIG / SIGNAL DATA : 4 TO 20MA INPUT / MANUFACTURER : CCI / PART NUMBER : MSD III 290RA
37186	ACTUATOR,PNEUMATIC	ACTUATOR,PNEU:FC;MSD III 290RA	CCI	CCI (IMI SEVERE SERVICE COMPANY)	MSD III 290RA	ACTUATOR,PNEUMATIC / SERIES : SPRING DIAPHRAGM / FAIL POSITION : FAIL CLOSE / ACTUATION DATA : REVERSE ACTING / ACTUATOR SIZE : SIZE 290 / STROKE : 1.575IN / SUPPLY PRESSURE: 80 TO 140PSIG / SIGNAL DATA : 4 TO 20MA INPUT / MANUFACTURER : CCI / PART NUMBER : MSD III 290RA
37186	ACTUATOR,PNEUMATIC	ACTUATOR,PNEU:FC;MSD III 290RA	CCI	CCI (IMI SEVERE SERVICE COMPANY)	SSNP-GEN-INS-VDR-050-D01	ACTUATOR,PNEUMATIC / SERIES : SPRING DIAPHRAGM / FAIL POSITION : FAIL CLOSE / ACTUATION DATA : REVERSE ACTING / ACTUATOR SIZE : SIZE 290 / STROKE : 1.575IN / SUPPLY PRESSURE: 80 TO 140PSIG / SIGNAL DATA : 4 TO 20MA INPUT / MANUFACTURER : CCI / PART NUMBER : MSD III 290RA
51134	FILTER-REGULATOR,AIRLINE	FILTER-REGULATOR:1/4IN NPT;0-0.42MPA;5UM	CCI	CCI (IMI SEVERE SERVICE COMPANY)	B06203-01-POS 20	FILTER-REGULATOR,AIRLINE / FILTER RATING : 5 MICRON / PORT SIZE : 1/4IN NPT / PRESSURE RATING : 1.7MPA SUPPLY MAX / PRESSURE SETTING : 0 TO 0.42MPA / OPERATING TEMPERATURE: -20 TO 70DEG C / OPERATION TYPE : HANDWHEEL / BODY MATERIAL : ALUMINUM DIECAST / MANUFACTURER : YOUNG TECH / PART NUMBER : YT-200
51134	FILTER-REGULATOR,AIRLINE	FILTER-REGULATOR:1/4IN NPT;0-0.42MPA;5UM	CCI	CCI (IMI SEVERE SERVICE COMPANY)	SSNP-GEN-INS-VDR-050-D01	FILTER-REGULATOR,AIRLINE / FILTER RATING : 5 MICRON / PORT SIZE : 1/4IN NPT / PRESSURE RATING : 1.7MPA SUPPLY MAX / PRESSURE SETTING : 0 TO 0.42MPA / OPERATING TEMPERATURE: -20 TO 70DEG C / OPERATION TYPE : HANDWHEEL / BODY MATERIAL : ALUMINUM DIECAST / MANUFACTURER : YOUNG TECH / PART NUMBER : YT-200
51134	FILTER-REGULATOR,AIRLINE	FILTER-REGULATOR:1/4IN NPT;0-0.42MPA;5UM	YOUNGTEC	YOUNG TECH CO.,LTD	YT-200	FILTER-REGULATOR,AIRLINE / FILTER RATING : 5 MICRON / PORT SIZE : 1/4IN NPT / PRESSURE RATING : 1.7MPA SUPPLY MAX / PRESSURE SETTING : 0 TO 0.42MPA / OPERATING TEMPERATURE: -20 TO 70DEG C / OPERATION TYPE : HANDWHEEL / BODY MATERIAL : ALUMINUM DIECAST / MANUFACTURER : YOUNG TECH / PART NUMBER : YT-200
38420	POSITIONER,VALVE	POSITIONER,VALVE:PNEU;35-150PSI;1/4FNPT	CCI	CCI (IMI SEVERE SERVICE COMPANY)	B06203-POS 21	POSITIONER,VALVE / TYPE : PNEUMATIC / SUPPLY PRESSURE : 35 TO 150PSI / INPUT PRESSURE : 3 TO 15PSI / SIGNAL DATA : 4 TO 20MA / ELECTRICAL DATA : 10VDC / TEMPERATURE RATING: -40 TO 85DEG C / CONNECTION DATA : 1/4IN FNPT AIR SUPPLY / MATERIAL : ALUMINUM DIECAST / ENCLOSURE DATA : NEMA 4X/IP65 / MANUFACTURER : CCI / PART NUMBER : C-400
38420	POSITIONER,VALVE	POSITIONER,VALVE:PNEU;35-150PSI;1/4FNPT	CCI	CCI (IMI SEVERE SERVICE COMPANY)	C-400	POSITIONER,VALVE / TYPE : PNEUMATIC / SUPPLY PRESSURE : 35 TO 150PSI / INPUT PRESSURE : 3 TO 15PSI / SIGNAL DATA : 4 TO 20MA / ELECTRICAL DATA : 10VDC / TEMPERATURE RATING: -40 TO 85DEG C / CONNECTION DATA : 1/4IN FNPT AIR SUPPLY / MATERIAL : ALUMINUM DIECAST / ENCLOSURE DATA : NEMA 4X/IP65 / MANUFACTURER : CCI / PART NUMBER : C-400
38420	POSITIONER,VALVE	POSITIONER,VALVE:PNEU;35-150PSI;1/4FNPT	CCI	CCI (IMI SEVERE SERVICE COMPANY)	SSNP-GEN-INS-VDR-050-D01	POSITIONER,VALVE / TYPE : PNEUMATIC / SUPPLY PRESSURE : 35 TO 150PSI / INPUT PRESSURE : 3 TO 15PSI / SIGNAL DATA : 4 TO 20MA / ELECTRICAL DATA : 10VDC / TEMPERATURE RATING: -40 TO 85DEG C / CONNECTION DATA : 1/4IN FNPT AIR SUPPLY / MATERIAL : ALUMINUM DIECAST / ENCLOSURE DATA : NEMA 4X/IP65 / MANUFACTURER : CCI / PART NUMBER : C-400
22113	SEAT,VALVE	SEAT,VALVE:DWG.B06204,IT.3	CCI	CCI (IMI SEVERE SERVICE COMPANY)	B06204-POS 3	SEAT,VALVE / MATERIAL : STAINLESS STEEL 316 / EQUIPMENT NAME : GLOBE CONTROL VALVE / EQUIPMENT TYPE/MODEL : 840H / EQUIPMENT SERIAL NUMBER : B06204-01 / ADDITIONAL EQUIPMENT DATA: 2X2IN 150LB RF / MANUFACTURER : CCI / DRAWING NUMBER : B06204-POS 3
22113	SEAT,VALVE	SEAT,VALVE:DWG.B06204,IT.3	CCI	CCI (IMI SEVERE SERVICE COMPANY)	SSNP-GEN-INS-VDR-050-D01	SEAT,VALVE / MATERIAL : STAINLESS STEEL 316 / EQUIPMENT NAME : GLOBE CONTROL VALVE / EQUIPMENT TYPE/MODEL : 840H / EQUIPMENT SERIAL NUMBER : B06204-01 / ADDITIONAL EQUIPMENT DATA: 2X2IN 150LB RF / MANUFACTURER : CCI / DRAWING NUMBER : B06204-POS 3
61783	PLUG,VALVE	PLUG,VALVE:DWG.B06204,IT.4	CCI	CCI (IMI SEVERE SERVICE COMPANY)	B06204-POS 4	PLUG,VALVE / MATERIAL : STAINLESS STEEL 316 / EQUIPMENT NAME : GLOBE CONTROL VALVE / EQUIPMENT TYPE/MODEL : 840H / EQUIPMENT SERIAL NUMBER : B06204-01 / ADDITIONAL EQUIPMENT DATA: 2X2IN 150LB RF / MANUFACTURER : CCI / DRAWING NUMBER : B06204-POS 4
61783	PLUG,VALVE	PLUG,VALVE:DWG.B06204,IT.4	CCI	CCI (IMI SEVERE SERVICE COMPANY)	SSNP-GEN-INS-VDR-050-D01	PLUG,VALVE / MATERIAL : STAINLESS STEEL 316 / EQUIPMENT NAME : GLOBE CONTROL VALVE / EQUIPMENT TYPE/MODEL : 840H / EQUIPMENT SERIAL NUMBER : B06204-01 / ADDITIONAL EQUIPMENT DATA: 2X2IN 150LB RF / MANUFACTURER : CCI / DRAWING NUMBER : B06204-POS 4
PS160	CYLINDER,BALANCE	CYLINDER,BALANCE:DWG.B06204,IT.5	CCI	CCI (IMI SEVERE SERVICE COMPANY)	B06204-POS 5	CYLINDER,BALANCE / MATERIAL : STAINLESS STEEL 316 / EQUIPMENT NAME : GLOBE CONTROL VALVE / EQUIPMENT TYPE/MODEL : 840H / ADDITIONAL EQUIPMENT DATA: 2X2IN 150LB RF / MANUFACTURER : CCI / DRAWING NUMBER : B06204-POS 5
PS160	CYLINDER,BALANCE	CYLINDER,BALANCE:DWG.B06204,IT.5	CCI	CCI (IMI SEVERE SERVICE COMPANY)	SSNP-GEN-INS-VDR-050-D01	CYLINDER,BALANCE / MATERIAL : STAINLESS STEEL 316 / EQUIPMENT NAME : GLOBE CONTROL VALVE / EQUIPMENT TYPE/MODEL : 840H / ADDITIONAL EQUIPMENT DATA: 2X2IN 150LB RF / MANUFACTURER : CCI / DRAWING NUMBER : B06204-POS 5
32528	STEM,FLUID VALVE	STEM,VALVE:DWG.B06204,IT.7	CCI	CCI (IMI SEVERE SERVICE COMPANY)	B06204-POS 7	STEM,FLUID VALVE / MATERIAL : STAINLESS STEEL 316 / EQUIPMENT NAME : GLOBE CONTROL VALVE / EQUIPMENT TYPE/MODEL : 840H / EQUIPMENT SERIAL NUMBER : B06204-01 / ADDITIONAL EQUIPMENT DATA: 2X2IN 150LB RF / MANUFACTURER : CCI / DRAWING NUMBER : B06204-POS 7
32528	STEM,FLUID VALVE	STEM,VALVE:DWG.B06204,IT.7	CCI	CCI (IMI SEVERE SERVICE COMPANY)	SSNP-GEN-INS-VDR-050-D01	STEM,FLUID VALVE / MATERIAL : STAINLESS STEEL 316 / EQUIPMENT NAME : GLOBE CONTROL VALVE / EQUIPMENT TYPE/MODEL : 840H / EQUIPMENT SERIAL NUMBER : B06204-01 / ADDITIONAL EQUIPMENT DATA: 2X2IN 150LB RF / MANUFACTURER : CCI / DRAWING NUMBER : B06204-POS 7
PS161	SEAL,BALANCE	SEAL,BALANCE:DWG.B06204,IT.8	CCI	CCI (IMI SEVERE SERVICE COMPANY)	B06204-POS 8	SEAL,BALANCE / MATERIAL : STAINLESS STEEL 316+PTFE / EQUIPMENT NAME : GLOBE CONTROL VALVE / EQUIPMENT TYPE/MODEL : 840H / ADDITIONAL EQUIPMENT DATA: 2X2IN 150LB RF / MANUFACTURER : CCI / DRAWING NUMBER : B06204-POS 8
PS161	SEAL,BALANCE	SEAL,BALANCE:DWG.B06204,IT.8	CCI	CCI (IMI SEVERE SERVICE COMPANY)	SSNP-GEN-INS-VDR-050-D01	SEAL,BALANCE / MATERIAL : STAINLESS STEEL 316+PTFE / EQUIPMENT NAME : GLOBE CONTROL VALVE / EQUIPMENT TYPE/MODEL : 840H / ADDITIONAL EQUIPMENT DATA: 2X2IN 150LB RF / MANUFACTURER : CCI / DRAWING NUMBER : B06204-POS 8
04522	GASKET	GASKET:SEAT;DWG.B06204,IT.9	CCI	CCI (IMI SEVERE SERVICE COMPANY)	B06204-POS 9	GASKET / TYPE OR USAGE : SEAT / MATERIAL : STAINLESS STEEL 304+GRAPHITE / EQUIPMENT NAME : GLOBE CONTROL VALVE / EQUIPMENT TYPE/MODEL : 840H / EQUIPMENT SERIAL NUMBER : B06204-01 / ADDITIONAL EQUIPMENT DATA: 2X2IN 150LB RF / MANUFACTURER : CCI / DRAWING NUMBER : B06204-POS 9
04522	GASKET	GASKET:SEAT;DWG.B06204,IT.9	CCI	CCI (IMI SEVERE SERVICE COMPANY)	SSNP-GEN-INS-VDR-050-D01	GASKET / TYPE OR USAGE : SEAT / MATERIAL : STAINLESS STEEL 304+GRAPHITE / EQUIPMENT NAME : GLOBE CONTROL VALVE / EQUIPMENT TYPE/MODEL : 840H / EQUIPMENT SERIAL NUMBER : B06204-01 / ADDITIONAL EQUIPMENT DATA: 2X2IN 150LB RF / MANUFACTURER : CCI / DRAWING NUMBER : B06204-POS 9
04522	GASKET	GASKET:BONNET;DWG.B06204,IT.10	CCI	CCI (IMI SEVERE SERVICE COMPANY)	B06204-POS 10	GASKET / TYPE OR USAGE : BONNET / MATERIAL : STAINLESS STEEL 304+GRAPHITE / EQUIPMENT NAME : GLOBE CONTROL VALVE / EQUIPMENT TYPE/MODEL : 840H / EQUIPMENT SERIAL NUMBER : B06204-01 / ADDITIONAL EQUIPMENT DATA: 2X2IN 150LB RF / MANUFACTURER : CCI / DRAWING NUMBER : B06204-POS 10
04522	GASKET	GASKET:BONNET;DWG.B06204,IT.10	CCI	CCI (IMI SEVERE SERVICE COMPANY)	SSNP-GEN-INS-VDR-050-D01	GASKET / TYPE OR USAGE : BONNET / MATERIAL : STAINLESS STEEL 304+GRAPHITE / EQUIPMENT NAME : GLOBE CONTROL VALVE / EQUIPMENT TYPE/MODEL : 840H / EQUIPMENT SERIAL NUMBER : B06204-01 / ADDITIONAL EQUIPMENT DATA: 2X2IN 150LB RF / MANUFACTURER : CCI / DRAWING NUMBER : B06204-POS 10
15951	STUD,CONTINUOUS THREAD	STUDBOLT:BONNET;DWG.B06204,IT.11	CCI	CCI (IMI SEVERE SERVICE COMPANY)	B06204-POS 11	STUD,CONTINUOUS THREAD / MATERIAL : ALLOY STEEL / MATERIAL STANDARD : ASTM A193 GRADE B7 / TYPE OR USAGE : BONNET / EQUIPMENT NAME : GLOBE CONTROL VALVE / EQUIPMENT TYPE/MODEL : 840H / EQUIPMENT SERIAL NUMBER : B06204-01 / ADDITIONAL EQUIPMENT DATA: 2X2IN 150LB RF / MANUFACTURER : CCI / DRAWING NUMBER : B06204-POS 11
15951	STUD,CONTINUOUS THREAD	STUDBOLT:BONNET;DWG.B06204,IT.11	CCI	CCI (IMI SEVERE SERVICE COMPANY)	SSNP-GEN-INS-VDR-050-D01	STUD,CONTINUOUS THREAD / MATERIAL : ALLOY STEEL / MATERIAL STANDARD : ASTM A193 GRADE B7 / TYPE OR USAGE : BONNET / EQUIPMENT NAME : GLOBE CONTROL VALVE / EQUIPMENT TYPE/MODEL : 840H / EQUIPMENT SERIAL NUMBER : B06204-01 / ADDITIONAL EQUIPMENT DATA: 2X2IN 150LB RF / MANUFACTURER : CCI / DRAWING NUMBER : B06204-POS 11
01857	NUT,PLAIN,HEXAGON	NUT,PLAIN,HEX:DWG.B06204,IT.12	CCI	CCI (IMI SEVERE SERVICE COMPANY)	B06204-POS 12	NUT,PLAIN,HEXAGON / MATERIAL : ALLOY STEEL / MATERIAL STANDARD : ASTM A194 GRADE 2H / EQUIPMENT NAME : GLOBE CONTROL VALVE / EQUIPMENT TYPE/MODEL : 840H / EQUIPMENT SERIAL NUMBER : B06204-01 / ADDITIONAL EQUIPMENT DATA: 2X2IN 150LB RF / MANUFACTURER : CCI / DRAWING NUMBER : B06204-POS 12
01857	NUT,PLAIN,HEXAGON	NUT,PLAIN,HEX:DWG.B06204,IT.12	CCI	CCI (IMI SEVERE SERVICE COMPANY)	SSNP-GEN-INS-VDR-050-D01	NUT,PLAIN,HEXAGON / MATERIAL : ALLOY STEEL / MATERIAL STANDARD : ASTM A194 GRADE 2H / EQUIPMENT NAME : GLOBE CONTROL VALVE / EQUIPMENT TYPE/MODEL : 840H / EQUIPMENT SERIAL NUMBER : B06204-01 / ADDITIONAL EQUIPMENT DATA: 2X2IN 150LB RF / MANUFACTURER : CCI / DRAWING NUMBER : B06204-POS 12
07961	PACKING SET	PACKING SET:V-PTFE;DWG.B06204,IT.13	CCI	CCI (IMI SEVERE SERVICE COMPANY)	B06204-POS 13	PACKING SET / MATERIAL : V-PTFE / EQUIPMENT NAME : GLOBE CONTROL VALVE / EQUIPMENT TYPE/MODEL : 840H / EQUIPMENT SERIAL NUMBER : B06204-01 / ADDITIONAL EQUIPMENT DATA: 2X2IN 150LB RF / MANUFACTURER : CCI / DRAWING NUMBER : B06204-POS 13
07961	PACKING SET	PACKING SET:V-PTFE;DWG.B06204,IT.13	CCI	CCI (IMI SEVERE SERVICE COMPANY)	SSNP-GEN-INS-VDR-050-D01	PACKING SET / MATERIAL : V-PTFE / EQUIPMENT NAME : GLOBE CONTROL VALVE / EQUIPMENT TYPE/MODEL : 840H / EQUIPMENT SERIAL NUMBER : B06204-01 / ADDITIONAL EQUIPMENT DATA: 2X2IN 150LB RF / MANUFACTURER : CCI / DRAWING NUMBER : B06204-POS 13
24307	SPACER,RING	SPACER,RING:PACKING;DWG.B06204,IT.14	CCI	CCI (IMI SEVERE SERVICE COMPANY)	B06204-POS 14	SPACER,RING / TYPE OR USAGE : PACKING / MATERIAL : STAINLESS STEEL 316 / EQUIPMENT NAME : GLOBE CONTROL VALVE / EQUIPMENT TYPE/MODEL : 840H / EQUIPMENT SERIAL NUMBER : B06204-01 / ADDITIONAL EQUIPMENT DATA: 2X2IN 150LB RF / MANUFACTURER : CCI / DRAWING NUMBER : B06204-POS 14
24307	SPACER,RING	SPACER,RING:PACKING;DWG.B06204,IT.14	CCI	CCI (IMI SEVERE SERVICE COMPANY)	SSNP-GEN-INS-VDR-050-D01	SPACER,RING / TYPE OR USAGE : PACKING / MATERIAL : STAINLESS STEEL 316 / EQUIPMENT NAME : GLOBE CONTROL VALVE / EQUIPMENT TYPE/MODEL : 840H / EQUIPMENT SERIAL NUMBER : B06204-01 / ADDITIONAL EQUIPMENT DATA: 2X2IN 150LB RF / MANUFACTURER : CCI / DRAWING NUMBER : B06204-POS 14
PS037	GLAND,PACKING	GLAND,PACKING:DWG.B06204,IT.15	CCI	CCI (IMI SEVERE SERVICE COMPANY)	B06204-POS 15	GLAND,PACKING / MATERIAL : STAINLESS STEEL 316 / EQUIPMENT NAME : GLOBE CONTROL VALVE / EQUIPMENT TYPE/MODEL : 840H / EQUIPMENT SERIAL NUMBER : B06204-01 / ADDITIONAL EQUIPMENT DATA: 2X2IN 150LB RF / DRAWING NUMBER : B06204-POS 15
PS037	GLAND,PACKING	GLAND,PACKING:DWG.B06204,IT.15	CCI	CCI (IMI SEVERE SERVICE COMPANY)	SSNP-GEN-INS-VDR-050-D01	GLAND,PACKING / MATERIAL : STAINLESS STEEL 316 / EQUIPMENT NAME : GLOBE CONTROL VALVE / EQUIPMENT TYPE/MODEL : 840H / EQUIPMENT SERIAL NUMBER : B06204-01 / ADDITIONAL EQUIPMENT DATA: 2X2IN 150LB RF / DRAWING NUMBER : B06204-POS 15
37186	ACTUATOR,PNEUMATIC	ACTUATOR,PNEU:FO;MSD III 370RA	CCI	CCI (IMI SEVERE SERVICE COMPANY)	B06204-POS 17	ACTUATOR,PNEUMATIC / SERIES : SPRING DIAPHRAGM / FAIL POSITION : FAIL OPEN / ACTUATION DATA : REVERSE ACTING / ACTUATOR SIZE : SIZE 370 / STROKE : 1.181IN / SUPPLY PRESSURE: 80 TO 140PSIG / SIGNAL DATA : 4 TO 20MA INPUT / MANUFACTURER : CCI / PART NUMBER : MSD III 370RA
37186	ACTUATOR,PNEUMATIC	ACTUATOR,PNEU:FO;MSD III 370RA	CCI	CCI (IMI SEVERE SERVICE COMPANY)	MSD III 370RA	ACTUATOR,PNEUMATIC / SERIES : SPRING DIAPHRAGM / FAIL POSITION : FAIL OPEN / ACTUATION DATA : REVERSE ACTING / ACTUATOR SIZE : SIZE 370 / STROKE : 1.181IN / SUPPLY PRESSURE: 80 TO 140PSIG / SIGNAL DATA : 4 TO 20MA INPUT / MANUFACTURER : CCI / PART NUMBER : MSD III 370RA
37186	ACTUATOR,PNEUMATIC	ACTUATOR,PNEU:FO;MSD III 370RA	CCI	CCI (IMI SEVERE SERVICE COMPANY)	SSNP-GEN-INS-VDR-050-D01	ACTUATOR,PNEUMATIC / SERIES : SPRING DIAPHRAGM / FAIL POSITION : FAIL OPEN / ACTUATION DATA : REVERSE ACTING / ACTUATOR SIZE : SIZE 370 / STROKE : 1.181IN / SUPPLY PRESSURE: 80 TO 140PSIG / SIGNAL DATA : 4 TO 20MA INPUT / MANUFACTURER : CCI / PART NUMBER : MSD III 370RA
51134	FILTER-REGULATOR,AIRLINE	FILTER-REGULATOR:1/4IN NPT;0-0.42MPA;5UM	CCI	CCI (IMI SEVERE SERVICE COMPANY)	B06204-01-POS 20	FILTER-REGULATOR,AIRLINE / FILTER RATING : 5 MICRON / PORT SIZE : 1/4IN NPT / PRESSURE RATING : 1.7MPA SUPPLY MAX / PRESSURE SETTING : 0 TO 0.42MPA / OPERATING TEMPERATURE: -20 TO 70DEG C / OPERATION TYPE : HANDWHEEL / BODY MATERIAL : ALUMINUM DIECAST / MANUFACTURER : YOUNG TECH / PART NUMBER : YT-200
38420	POSITIONER,VALVE	POSITIONER,VALVE:PNEU;35-150PSI;1/4FNPT	CCI	CCI (IMI SEVERE SERVICE COMPANY)	B06204-01-POS 21	POSITIONER,VALVE / TYPE : PNEUMATIC / SUPPLY PRESSURE : 35 TO 150PSI / INPUT PRESSURE : 3 TO 15PSI / SIGNAL DATA : 4 TO 20MA / ELECTRICAL DATA : 10VDC / TEMPERATURE RATING: -40 TO 85DEG C / CONNECTION DATA : 1/4IN FNPT AIR SUPPLY / MATERIAL : ALUMINUM DIECAST / ENCLOSURE DATA : NEMA 4X/IP65 / MANUFACTURER : CCI / PART NUMBER : C-400
00399	SWITCH,LIMIT	SWITCH,LIMIT:DWG.B06204,IT.22	CCI	CCI (IMI SEVERE SERVICE COMPANY)	B06204-01-POS 22	SWITCH,LIMIT / TYPE OR USAGE : TOPWORX / EQUIPMENT NAME : GLOBE CONTROL VALVE / EQUIPMENT TYPE/MODEL : 840H / EQUIPMENT SERIAL NUMBER: B06204-01 / MANUFACTURER : CCI / DRAWING NUMBER : B06204-POS 22
00399	SWITCH,LIMIT	SWITCH,LIMIT:DWG.B06204,IT.22	CCI	CCI (IMI SEVERE SERVICE COMPANY)	SSNP-GEN-INS-VDR-050-D01	SWITCH,LIMIT / TYPE OR USAGE : TOPWORX / EQUIPMENT NAME : GLOBE CONTROL VALVE / EQUIPMENT TYPE/MODEL : 840H / EQUIPMENT SERIAL NUMBER: B06204-01 / MANUFACTURER : CCI / DRAWING NUMBER : B06204-POS 22
10998	VALVE,SOLENOID	VALVE,SOLENOID:3WY;UNIV;1/4IN;NPT;24VDC	ASCO	ASCO VALVE INC	WSNF8327B202	VALVE,SOLENOID / STYLE : 3/2 WAY / DE-ENERGIZED VALVE STATE : UNIVERSAL / VALVE SIZE : 1/4IN / CONNECTION TYPE : FEMALE NPT / PORT SIZE : 12MM ORIFICE / BODY MATERIAL : STAINLESS STEEL 316L / PACKING AND SEAL MATERIAL: FPM SEAL / MEDIA FOR WHICH DESIGN : AIR,INERT GAS / PRESSURE RATING : 0 TO 10BAR / VOLTAGE RATING : 24VDC / ENCLOSURE DATA : FLAMEPROOF
10998	VALVE,SOLENOID	VALVE,SOLENOID:3WY;UNIV;1/4IN;NPT;24VDC	CCI	CCI (IMI SEVERE SERVICE COMPANY)	B06204-POS 23	VALVE,SOLENOID / STYLE : 3/2 WAY / DE-ENERGIZED VALVE STATE : UNIVERSAL / VALVE SIZE : 1/4IN / CONNECTION TYPE : FEMALE NPT / PORT SIZE : 12MM ORIFICE / BODY MATERIAL : STAINLESS STEEL 316L / PACKING AND SEAL MATERIAL: FPM SEAL / MEDIA FOR WHICH DESIGN : AIR,INERT GAS / PRESSURE RATING : 0 TO 10BAR / VOLTAGE RATING : 24VDC / ENCLOSURE DATA : FLAMEPROOF
10998	VALVE,SOLENOID	VALVE,SOLENOID:3WY;UNIV;1/4IN;NPT;24VDC	CCI	CCI (IMI SEVERE SERVICE COMPANY)	SSNP-GEN-INS-VDR-050-D01	VALVE,SOLENOID / STYLE : 3/2 WAY / DE-ENERGIZED VALVE STATE : UNIVERSAL / VALVE SIZE : 1/4IN / CONNECTION TYPE : FEMALE NPT / PORT SIZE : 12MM ORIFICE / BODY MATERIAL : STAINLESS STEEL 316L / PACKING AND SEAL MATERIAL: FPM SEAL / MEDIA FOR WHICH DESIGN : AIR,INERT GAS / PRESSURE RATING : 0 TO 10BAR / VOLTAGE RATING : 24VDC / ENCLOSURE DATA : FLAMEPROOF
22113	SEAT,VALVE	SEAT,VALVE:DWG.B06205,IT.3	CCI	CCI (IMI SEVERE SERVICE COMPANY)	B06205-POS 3	SEAT,VALVE / MATERIAL : STAINLESS STEEL 316+STELLITE / EQUIPMENT NAME : GLOBE CONTROL VALVE / EQUIPMENT TYPE/MODEL : 840H / EQUIPMENT SERIAL NUMBER : B06205-01 / ADDITIONAL EQUIPMENT DATA: 3X3IN 150LB RF / MANUFACTURER : CCI / DRAWING NUMBER : B06205-POS 3
22113	SEAT,VALVE	SEAT,VALVE:DWG.B06205,IT.3	CCI	CCI (IMI SEVERE SERVICE COMPANY)	SSNP-GEN-INS-VDR-050-D01	SEAT,VALVE / MATERIAL : STAINLESS STEEL 316+STELLITE / EQUIPMENT NAME : GLOBE CONTROL VALVE / EQUIPMENT TYPE/MODEL : 840H / EQUIPMENT SERIAL NUMBER : B06205-01 / ADDITIONAL EQUIPMENT DATA: 3X3IN 150LB RF / MANUFACTURER : CCI / DRAWING NUMBER : B06205-POS 3
61783	PLUG,VALVE	PLUG,VALVE:DWG.B06205,IT.4	CCI	CCI (IMI SEVERE SERVICE COMPANY)	B06205-POS 4	PLUG,VALVE / MATERIAL : STAINLESS STEEL 316+STELLITE / EQUIPMENT NAME : GLOBE CONTROL VALVE / EQUIPMENT TYPE/MODEL : 840H / EQUIPMENT SERIAL NUMBER : B06205-01 / ADDITIONAL EQUIPMENT DATA: 3X3IN 150LB RF / MANUFACTURER : CCI / DRAWING NUMBER : B06205-POS 4
61783	PLUG,VALVE	PLUG,VALVE:DWG.B06205,IT.4	CCI	CCI (IMI SEVERE SERVICE COMPANY)	SSNP-GEN-INS-VDR-050-D01	PLUG,VALVE / MATERIAL : STAINLESS STEEL 316+STELLITE / EQUIPMENT NAME : GLOBE CONTROL VALVE / EQUIPMENT TYPE/MODEL : 840H / EQUIPMENT SERIAL NUMBER : B06205-01 / ADDITIONAL EQUIPMENT DATA: 3X3IN 150LB RF / MANUFACTURER : CCI / DRAWING NUMBER : B06205-POS 4
PS160	CYLINDER,BALANCE	CYLINDER,BALANCE:DWG.B06205,IT.5	CCI	CCI (IMI SEVERE SERVICE COMPANY)	B06205-POS 5	CYLINDER,BALANCE / MATERIAL : STAINLESS STEEL 316 / EQUIPMENT NAME : GLOBE CONTROL VALVE / EQUIPMENT TYPE/MODEL : 840H / ADDITIONAL EQUIPMENT DATA: 3X3IN 150LB RF / MANUFACTURER : CCI / DRAWING NUMBER : B06205-POS 5
PS160	CYLINDER,BALANCE	CYLINDER,BALANCE:DWG.B06205,IT.5	CCI	CCI (IMI SEVERE SERVICE COMPANY)	SSNP-GEN-INS-VDR-050-D01	CYLINDER,BALANCE / MATERIAL : STAINLESS STEEL 316 / EQUIPMENT NAME : GLOBE CONTROL VALVE / EQUIPMENT TYPE/MODEL : 840H / ADDITIONAL EQUIPMENT DATA: 3X3IN 150LB RF / MANUFACTURER : CCI / DRAWING NUMBER : B06205-POS 5
32528	STEM,FLUID VALVE	STEM,VALVE:DWG.B06205,IT.7	CCI	CCI (IMI SEVERE SERVICE COMPANY)	B06205-POS 7	STEM,FLUID VALVE / MATERIAL : STAINLESS STEEL 316 / EQUIPMENT NAME : GLOBE CONTROL VALVE / EQUIPMENT TYPE/MODEL : 840H / EQUIPMENT SERIAL NUMBER : B06205-01 / ADDITIONAL EQUIPMENT DATA: 3X3IN 150LB RF / MANUFACTURER : CCI / DRAWING NUMBER : B06205-POS 7
32528	STEM,FLUID VALVE	STEM,VALVE:DWG.B06205,IT.7	CCI	CCI (IMI SEVERE SERVICE COMPANY)	SSNP-GEN-INS-VDR-050-D01	STEM,FLUID VALVE / MATERIAL : STAINLESS STEEL 316 / EQUIPMENT NAME : GLOBE CONTROL VALVE / EQUIPMENT TYPE/MODEL : 840H / EQUIPMENT SERIAL NUMBER : B06205-01 / ADDITIONAL EQUIPMENT DATA: 3X3IN 150LB RF / MANUFACTURER : CCI / DRAWING NUMBER : B06205-POS 7
PS161	SEAL,BALANCE	SEAL,BALANCE:DWG.B06205,IT.8	CCI	CCI (IMI SEVERE SERVICE COMPANY)	B06205-POS 8	SEAL,BALANCE / MATERIAL : STAINLESS STEEL 316+PTFE / EQUIPMENT NAME : GLOBE CONTROL VALVE / EQUIPMENT TYPE/MODEL : 840H / ADDITIONAL EQUIPMENT DATA: 3X3IN 150LB RF / MANUFACTURER : CCI / DRAWING NUMBER : B06205-POS 8
PS161	SEAL,BALANCE	SEAL,BALANCE:DWG.B06205,IT.8	CCI	CCI (IMI SEVERE SERVICE COMPANY)	SSNP-GEN-INS-VDR-050-D01	SEAL,BALANCE / MATERIAL : STAINLESS STEEL 316+PTFE / EQUIPMENT NAME : GLOBE CONTROL VALVE / EQUIPMENT TYPE/MODEL : 840H / ADDITIONAL EQUIPMENT DATA: 3X3IN 150LB RF / MANUFACTURER : CCI / DRAWING NUMBER : B06205-POS 8
04522	GASKET	GASKET:SEAT;DWG.B06205,IT.9	CCI	CCI (IMI SEVERE SERVICE COMPANY)	B06205-POS 9	GASKET / TYPE OR USAGE : SEAT / MATERIAL : STAINLESS STEEL 306+GRAPHITE / EQUIPMENT NAME : GLOBE CONTROL VALVE / EQUIPMENT TYPE/MODEL : 840H / EQUIPMENT SERIAL NUMBER : B06205-01 / ADDITIONAL EQUIPMENT DATA: 3X3IN 150LB RF / MANUFACTURER : CCI / DRAWING NUMBER : B06205-POS 9
04522	GASKET	GASKET:SEAT;DWG.B06205,IT.9	CCI	CCI (IMI SEVERE SERVICE COMPANY)	SSNP-GEN-INS-VDR-050-D01	GASKET / TYPE OR USAGE : SEAT / MATERIAL : STAINLESS STEEL 306+GRAPHITE / EQUIPMENT NAME : GLOBE CONTROL VALVE / EQUIPMENT TYPE/MODEL : 840H / EQUIPMENT SERIAL NUMBER : B06205-01 / ADDITIONAL EQUIPMENT DATA: 3X3IN 150LB RF / MANUFACTURER : CCI / DRAWING NUMBER : B06205-POS 9
04522	GASKET	GASKET:BONNET;DWG.B06205,IT.10	CCI	CCI (IMI SEVERE SERVICE COMPANY)	B06205-POS 10	GASKET / TYPE OR USAGE : BONNET / MATERIAL : STAINLESS STEEL 304+GRAPHITE / EQUIPMENT NAME : GLOBE CONTROL VALVE / EQUIPMENT TYPE/MODEL : 840H / EQUIPMENT SERIAL NUMBER : B06205-01 / ADDITIONAL EQUIPMENT DATA: 3X3IN 150LB RF / MANUFACTURER : CCI / DRAWING NUMBER : B06205-POS 10
04522	GASKET	GASKET:BONNET;DWG.B06205,IT.10	CCI	CCI (IMI SEVERE SERVICE COMPANY)	SSNP-GEN-INS-VDR-050-D01	GASKET / TYPE OR USAGE : BONNET / MATERIAL : STAINLESS STEEL 304+GRAPHITE / EQUIPMENT NAME : GLOBE CONTROL VALVE / EQUIPMENT TYPE/MODEL : 840H / EQUIPMENT SERIAL NUMBER : B06205-01 / ADDITIONAL EQUIPMENT DATA: 3X3IN 150LB RF / MANUFACTURER : CCI / DRAWING NUMBER : B06205-POS 10
15951	STUD,CONTINUOUS THREAD	STUDBOLT:BONNET;DWG.B06205,IT.11	CCI	CCI (IMI SEVERE SERVICE COMPANY)	B06205-POS 11	STUD,CONTINUOUS THREAD / MATERIAL : ALLOY STEEL / MATERIAL STANDARD : ASTM A193 GRADE B7 / TYPE OR USAGE : BONNET / EQUIPMENT NAME : GLOBE CONTROL VALVE / EQUIPMENT TYPE/MODEL : 840H / EQUIPMENT SERIAL NUMBER : B06205-01 / ADDITIONAL EQUIPMENT DATA: 3X3IN 150LB RF / MANUFACTURER : CCI / DRAWING NUMBER : B06205-POS 11
15951	STUD,CONTINUOUS THREAD	STUDBOLT:BONNET;DWG.B06205,IT.11	CCI	CCI (IMI SEVERE SERVICE COMPANY)	SSNP-GEN-INS-VDR-050-D01	STUD,CONTINUOUS THREAD / MATERIAL : ALLOY STEEL / MATERIAL STANDARD : ASTM A193 GRADE B7 / TYPE OR USAGE : BONNET / EQUIPMENT NAME : GLOBE CONTROL VALVE / EQUIPMENT TYPE/MODEL : 840H / EQUIPMENT SERIAL NUMBER : B06205-01 / ADDITIONAL EQUIPMENT DATA: 3X3IN 150LB RF / MANUFACTURER : CCI / DRAWING NUMBER : B06205-POS 11
01857	NUT,PLAIN,HEXAGON	NUT,PLAIN,HEX:DWG.B06205,IT.12	CCI	CCI (IMI SEVERE SERVICE COMPANY)	B06205-POS 12	NUT,PLAIN,HEXAGON / MATERIAL : ALLOY STEEL / MATERIAL STANDARD : ASTM A194 GRADE 2H / EQUIPMENT NAME : GLOBE CONTROL VALVE / EQUIPMENT TYPE/MODEL : 840H / EQUIPMENT SERIAL NUMBER : B06205-01 / ADDITIONAL EQUIPMENT DATA: 3X3IN 150LB RF / MANUFACTURER : CCI / DRAWING NUMBER : B06205-POS 12
01857	NUT,PLAIN,HEXAGON	NUT,PLAIN,HEX:DWG.B06205,IT.12	CCI	CCI (IMI SEVERE SERVICE COMPANY)	SSNP-GEN-INS-VDR-050-D01	NUT,PLAIN,HEXAGON / MATERIAL : ALLOY STEEL / MATERIAL STANDARD : ASTM A194 GRADE 2H / EQUIPMENT NAME : GLOBE CONTROL VALVE / EQUIPMENT TYPE/MODEL : 840H / EQUIPMENT SERIAL NUMBER : B06205-01 / ADDITIONAL EQUIPMENT DATA: 3X3IN 150LB RF / MANUFACTURER : CCI / DRAWING NUMBER : B06205-POS 12
07961	PACKING SET	PACKING SET:V-PTFE;DWG.B06205,IT.13	CCI	CCI (IMI SEVERE SERVICE COMPANY)	B06205-POS 13	PACKING SET / MATERIAL : V-PTFE / EQUIPMENT NAME : GLOBE CONTROL VALVE / EQUIPMENT TYPE/MODEL : 840H / EQUIPMENT SERIAL NUMBER : B06205-01 / ADDITIONAL EQUIPMENT DATA: 3X3IN 150LB RF / MANUFACTURER : CCI / DRAWING NUMBER : B06205-POS 13
07961	PACKING SET	PACKING SET:V-PTFE;DWG.B06205,IT.13	CCI	CCI (IMI SEVERE SERVICE COMPANY)	SSNP-GEN-INS-VDR-050-D01	PACKING SET / MATERIAL : V-PTFE / EQUIPMENT NAME : GLOBE CONTROL VALVE / EQUIPMENT TYPE/MODEL : 840H / EQUIPMENT SERIAL NUMBER : B06205-01 / ADDITIONAL EQUIPMENT DATA: 3X3IN 150LB RF / MANUFACTURER : CCI / DRAWING NUMBER : B06205-POS 13
24307	SPACER,RING	SPACER,RING:PACKING;DWG.B06205,IT.14	CCI	CCI (IMI SEVERE SERVICE COMPANY)	B06205-POS 14	SPACER,RING / TYPE OR USAGE : PACKING / MATERIAL : STAINLESS STEEL 316 / EQUIPMENT NAME : GLOBE CONTROL VALVE / EQUIPMENT TYPE/MODEL : 840H / EQUIPMENT SERIAL NUMBER : B06205-01 / ADDITIONAL EQUIPMENT DATA: 3X3IN 150LB RF / MANUFACTURER : CCI / DRAWING NUMBER : B06205-POS 14
24307	SPACER,RING	SPACER,RING:PACKING;DWG.B06205,IT.14	CCI	CCI (IMI SEVERE SERVICE COMPANY)	SSNP-GEN-INS-VDR-050-D01	SPACER,RING / TYPE OR USAGE : PACKING / MATERIAL : STAINLESS STEEL 316 / EQUIPMENT NAME : GLOBE CONTROL VALVE / EQUIPMENT TYPE/MODEL : 840H / EQUIPMENT SERIAL NUMBER : B06205-01 / ADDITIONAL EQUIPMENT DATA: 3X3IN 150LB RF / MANUFACTURER : CCI / DRAWING NUMBER : B06205-POS 14
PS037	GLAND,PACKING	GLAND,PACKING:DWG.B06205,IT.15	CCI	CCI (IMI SEVERE SERVICE COMPANY)	B06205-POS 15	GLAND,PACKING / MATERIAL : STAINLESS STEEL 316 / EQUIPMENT NAME : GLOBE CONTROL VALVE / EQUIPMENT TYPE/MODEL : 840H / EQUIPMENT SERIAL NUMBER : B06205-01 / ADDITIONAL EQUIPMENT DATA: 3X3IN 150LB RF / MANUFACTURER : CCI / DRAWING NUMBER : B06205-POS 15
PS037	GLAND,PACKING	GLAND,PACKING:DWG.B06205,IT.15	CCI	CCI (IMI SEVERE SERVICE COMPANY)	SSNP-GEN-INS-VDR-050-D01	GLAND,PACKING / MATERIAL : STAINLESS STEEL 316 / EQUIPMENT NAME : GLOBE CONTROL VALVE / EQUIPMENT TYPE/MODEL : 840H / EQUIPMENT SERIAL NUMBER : B06205-01 / ADDITIONAL EQUIPMENT DATA: 3X3IN 150LB RF / MANUFACTURER : CCI / DRAWING NUMBER : B06205-POS 15
37186	ACTUATOR,PNEUMATIC	ACTUATOR,PNEU:FC;MSD III 370RA	CCI	CCI (IMI SEVERE SERVICE COMPANY)	B06205-POS 17	ACTUATOR,PNEUMATIC / SERIES : SPRING DIAPHRAGM / FAIL POSITION : FAIL CLOSE / ACTUATION DATA : REVERSE ACTING / ACTUATOR SIZE : SIZE 370 / STROKE : 1.969IN / SUPPLY PRESSURE: 80 TO 140PSIG / SIGNAL DATA : 4 TO 20MA INPUT / MANUFACTURER : CCI / PART NUMBER : MSD III 370RA
37186	ACTUATOR,PNEUMATIC	ACTUATOR,PNEU:FC;MSD III 370RA	CCI	CCI (IMI SEVERE SERVICE COMPANY)	MSD III 370RA	ACTUATOR,PNEUMATIC / SERIES : SPRING DIAPHRAGM / FAIL POSITION : FAIL CLOSE / ACTUATION DATA : REVERSE ACTING / ACTUATOR SIZE : SIZE 370 / STROKE : 1.969IN / SUPPLY PRESSURE: 80 TO 140PSIG / SIGNAL DATA : 4 TO 20MA INPUT / MANUFACTURER : CCI / PART NUMBER : MSD III 370RA
37186	ACTUATOR,PNEUMATIC	ACTUATOR,PNEU:FC;MSD III 370RA	CCI	CCI (IMI SEVERE SERVICE COMPANY)	SSNP-GEN-INS-VDR-050-D01	ACTUATOR,PNEUMATIC / SERIES : SPRING DIAPHRAGM / FAIL POSITION : FAIL CLOSE / ACTUATION DATA : REVERSE ACTING / ACTUATOR SIZE : SIZE 370 / STROKE : 1.969IN / SUPPLY PRESSURE: 80 TO 140PSIG / SIGNAL DATA : 4 TO 20MA INPUT / MANUFACTURER : CCI / PART NUMBER : MSD III 370RA
51134	FILTER-REGULATOR,AIRLINE	FILTER-REGULATOR:1/4IN NPT;0-0.42MPA;5UM	CCI	CCI (IMI SEVERE SERVICE COMPANY)	B06205-01-POS 20	FILTER-REGULATOR,AIRLINE / FILTER RATING : 5 MICRON / PORT SIZE : 1/4IN NPT / PRESSURE RATING : 1.7MPA SUPPLY MAX / PRESSURE SETTING : 0 TO 0.42MPA / OPERATING TEMPERATURE: -20 TO 70DEG C / OPERATION TYPE : HANDWHEEL / BODY MATERIAL : ALUMINUM DIECAST / MANUFACTURER : YOUNG TECH / PART NUMBER : YT-200
51134	FILTER-REGULATOR,AIRLINE	FILTER-REGULATOR:1/4IN NPT;0-0.42MPA;5UM	YOUNGTEC	YOUNG TECH CO.,LTD	YT-200	FILTER-REGULATOR,AIRLINE / FILTER RATING : 5 MICRON / PORT SIZE : 1/4IN NPT / PRESSURE RATING : 1.7MPA SUPPLY MAX / PRESSURE SETTING : 0 TO 0.42MPA / OPERATING TEMPERATURE: -20 TO 70DEG C / OPERATION TYPE : HANDWHEEL / BODY MATERIAL : ALUMINUM DIECAST / MANUFACTURER : YOUNG TECH / PART NUMBER : YT-200
38420	POSITIONER,VALVE	POSITIONER,VALVE:PNEU;35-150PSI;1/4FNPT	CCI	CCI (IMI SEVERE SERVICE COMPANY)	B06205-POS 21	POSITIONER,VALVE / TYPE : PNEUMATIC / SUPPLY PRESSURE : 35 TO 150PSI / INPUT PRESSURE : 3 TO 15PSI / SIGNAL DATA : 4 TO 20MA / ELECTRICAL DATA : 10VDC / TEMPERATURE RATING: -40 TO 85DEG C / CONNECTION DATA : 1/4IN FNPT AIR SUPPLY / MATERIAL : ALUMINUM DIECAST / ENCLOSURE DATA : NEMA 4X/IP65 / MANUFACTURER : CCI / PART NUMBER : C-400
22113	SEAT,VALVE	SEAT,VALVE:DWG.B06208,IT.3	CCI	CCI (IMI SEVERE SERVICE COMPANY)	B06208-POS 3	SEAT,VALVE / MATERIAL : STAINLESS STEEL 316SS+STELLITE / EQUIPMENT NAME : GLOBE CONTROL VALVE / EQUIPMENT TYPE/MODEL : 840H / EQUIPMENT SERIAL NUMBER : B06208-01 / ADDITIONAL EQUIPMENT DATA: 1.5X1.5IN 300LB RF / MANUFACTURER : CCI / DRAWING NUMBER : B06208-POS 3
22113	SEAT,VALVE	SEAT,VALVE:DWG.B06208,IT.3	CCI	CCI (IMI SEVERE SERVICE COMPANY)	SSNP-GEN-INS-VDR-050-D01	SEAT,VALVE / MATERIAL : STAINLESS STEEL 316SS+STELLITE / EQUIPMENT NAME : GLOBE CONTROL VALVE / EQUIPMENT TYPE/MODEL : 840H / EQUIPMENT SERIAL NUMBER : B06208-01 / ADDITIONAL EQUIPMENT DATA: 1.5X1.5IN 300LB RF / MANUFACTURER : CCI / DRAWING NUMBER : B06208-POS 3
61783	PLUG,VALVE	PLUG,VALVE:DWG.B06208,IT.4	CCI	CCI (IMI SEVERE SERVICE COMPANY)	B06208-POS 4	PLUG,VALVE / MATERIAL : STAINLESS STEEL 316+STELLITE / EQUIPMENT NAME : GLOBE CONTROL VALVE / EQUIPMENT TYPE/MODEL : 840H / EQUIPMENT SERIAL NUMBER : B06208-01 / ADDITIONAL EQUIPMENT DATA: 1.5X1.5IN 300LB RF / MANUFACTURER : CCI / DRAWING NUMBER : B06208-POS 4
61783	PLUG,VALVE	PLUG,VALVE:DWG.B06208,IT.4	CCI	CCI (IMI SEVERE SERVICE COMPANY)	SSNP-GEN-INS-VDR-050-D01	PLUG,VALVE / MATERIAL : STAINLESS STEEL 316+STELLITE / EQUIPMENT NAME : GLOBE CONTROL VALVE / EQUIPMENT TYPE/MODEL : 840H / EQUIPMENT SERIAL NUMBER : B06208-01 / ADDITIONAL EQUIPMENT DATA: 1.5X1.5IN 300LB RF / MANUFACTURER : CCI / DRAWING NUMBER : B06208-POS 4
PS160	CYLINDER,BALANCE	CYLINDER,BALANCE:DWG.B06208,IT.5	CCI	CCI (IMI SEVERE SERVICE COMPANY)	B06208-POS 5	CYLINDER,BALANCE / MATERIAL : STAINLESS STEEL 316 / EQUIPMENT NAME : GLOBE CONTROL VALVE / EQUIPMENT TYPE/MODEL : 840H / ADDITIONAL EQUIPMENT DATA: 1.5X1.5IN 300LB RF / MANUFACTURER : CCI / DRAWING NUMBER : B06208-POS 5
PS160	CYLINDER,BALANCE	CYLINDER,BALANCE:DWG.B06208,IT.5	CCI	CCI (IMI SEVERE SERVICE COMPANY)	SSNP-GEN-INS-VDR-050-D01	CYLINDER,BALANCE / MATERIAL : STAINLESS STEEL 316 / EQUIPMENT NAME : GLOBE CONTROL VALVE / EQUIPMENT TYPE/MODEL : 840H / ADDITIONAL EQUIPMENT DATA: 1.5X1.5IN 300LB RF / MANUFACTURER : CCI / DRAWING NUMBER : B06208-POS 5
32528	STEM,FLUID VALVE	STEM,VALVE:DWG.B06208,IT.7	CCI	CCI (IMI SEVERE SERVICE COMPANY)	B06208-POS 7	STEM,FLUID VALVE / MATERIAL : STAINLESS STEEL 316 / EQUIPMENT NAME : GLOBE CONTROL VALVE / EQUIPMENT TYPE/MODEL : 840H / EQUIPMENT SERIAL NUMBER : B06208-01 / ADDITIONAL EQUIPMENT DATA: 1.5X1.5IN 300LB RF / MANUFACTURER : CCI / DRAWING NUMBER : B06208-POS 7
32528	STEM,FLUID VALVE	STEM,VALVE:DWG.B06208,IT.7	CCI	CCI (IMI SEVERE SERVICE COMPANY)	SSNP-GEN-INS-VDR-050-D01	STEM,FLUID VALVE / MATERIAL : STAINLESS STEEL 316 / EQUIPMENT NAME : GLOBE CONTROL VALVE / EQUIPMENT TYPE/MODEL : 840H / EQUIPMENT SERIAL NUMBER : B06208-01 / ADDITIONAL EQUIPMENT DATA: 1.5X1.5IN 300LB RF / MANUFACTURER : CCI / DRAWING NUMBER : B06208-POS 7
PS161	SEAL,BALANCE	SEAL,BALANCE:DWG.B06208,IT.8	CCI	CCI (IMI SEVERE SERVICE COMPANY)	B06208-POS 8	SEAL,BALANCE / MATERIAL : STAINLESS STEEL 316+PTFE / EQUIPMENT NAME : GLOBE CONTROL VALVE / EQUIPMENT TYPE/MODEL : 840H / ADDITIONAL EQUIPMENT DATA: 1.5X1.5IN 300LB RF / MANUFACTURER : CCI / DRAWING NUMBER : B06208-POS 8
PS161	SEAL,BALANCE	SEAL,BALANCE:DWG.B06208,IT.8	CCI	CCI (IMI SEVERE SERVICE COMPANY)	SSNP-GEN-INS-VDR-050-D01	SEAL,BALANCE / MATERIAL : STAINLESS STEEL 316+PTFE / EQUIPMENT NAME : GLOBE CONTROL VALVE / EQUIPMENT TYPE/MODEL : 840H / ADDITIONAL EQUIPMENT DATA: 1.5X1.5IN 300LB RF / MANUFACTURER : CCI / DRAWING NUMBER : B06208-POS 8
04522	GASKET	GASKET:SEAT;DWG.B06208,IT.9	CCI	CCI (IMI SEVERE SERVICE COMPANY)	B06208-POS 9	GASKET / TYPE OR USAGE : SEAT / MATERIAL : STAINLESS STEEL 304+GRAPHITE / EQUIPMENT NAME : GLOBE CONTROL VALVE / EQUIPMENT TYPE/MODEL : 840H / EQUIPMENT SERIAL NUMBER : B06208-01 / ADDITIONAL EQUIPMENT DATA: 1.5X1.5IN 300LB RF / MANUFACTURER : CCI / DRAWING NUMBER : B06208-POS 9
04522	GASKET	GASKET:SEAT;DWG.B06208,IT.9	CCI	CCI (IMI SEVERE SERVICE COMPANY)	SSNP-GEN-INS-VDR-050-D01	GASKET / TYPE OR USAGE : SEAT / MATERIAL : STAINLESS STEEL 304+GRAPHITE / EQUIPMENT NAME : GLOBE CONTROL VALVE / EQUIPMENT TYPE/MODEL : 840H / EQUIPMENT SERIAL NUMBER : B06208-01 / ADDITIONAL EQUIPMENT DATA: 1.5X1.5IN 300LB RF / MANUFACTURER : CCI / DRAWING NUMBER : B06208-POS 9
04522	GASKET	GASKET:BONNET;DWG.B06208,IT.10	CCI	CCI (IMI SEVERE SERVICE COMPANY)	B06208-POS 10	GASKET / TYPE OR USAGE : BONNET / MATERIAL : STAINLESS STEEL 304+GRAPHITE / EQUIPMENT NAME : GLOBE CONTROL VALVE / EQUIPMENT TYPE/MODEL : 840H / EQUIPMENT SERIAL NUMBER : B06208-01 / ADDITIONAL EQUIPMENT DATA: 1.5X1.5IN 300LB RF / MANUFACTURER : CCI / DRAWING NUMBER : B06208-POS 10
04522	GASKET	GASKET:BONNET;DWG.B06208,IT.10	CCI	CCI (IMI SEVERE SERVICE COMPANY)	SSNP-GEN-INS-VDR-050-D01	GASKET / TYPE OR USAGE : BONNET / MATERIAL : STAINLESS STEEL 304+GRAPHITE / EQUIPMENT NAME : GLOBE CONTROL VALVE / EQUIPMENT TYPE/MODEL : 840H / EQUIPMENT SERIAL NUMBER : B06208-01 / ADDITIONAL EQUIPMENT DATA: 1.5X1.5IN 300LB RF / MANUFACTURER : CCI / DRAWING NUMBER : B06208-POS 10
15951	STUD,CONTINUOUS THREAD	STUDBOLT:BONNET;DWG.B06208,IT.11	CCI	CCI (IMI SEVERE SERVICE COMPANY)	B06208-POS 11	STUD,CONTINUOUS THREAD / MATERIAL : ALLOY STEEL / MATERIAL STANDARD : ASTM A193 GRADE B7 / TYPE OR USAGE : BONNET / EQUIPMENT NAME : GLOBE CONTROL VALVE / EQUIPMENT TYPE/MODEL : 840H / EQUIPMENT SERIAL NUMBER : B06208-01 / ADDITIONAL EQUIPMENT DATA: 1.5X1.5IN 300LB RF / MANUFACTURER : CCI / DRAWING NUMBER : B06208-POS 11
15951	STUD,CONTINUOUS THREAD	STUDBOLT:BONNET;DWG.B06208,IT.11	CCI	CCI (IMI SEVERE SERVICE COMPANY)	SSNP-GEN-INS-VDR-050-D01	STUD,CONTINUOUS THREAD / MATERIAL : ALLOY STEEL / MATERIAL STANDARD : ASTM A193 GRADE B7 / TYPE OR USAGE : BONNET / EQUIPMENT NAME : GLOBE CONTROL VALVE / EQUIPMENT TYPE/MODEL : 840H / EQUIPMENT SERIAL NUMBER : B06208-01 / ADDITIONAL EQUIPMENT DATA: 1.5X1.5IN 300LB RF / MANUFACTURER : CCI / DRAWING NUMBER : B06208-POS 11
01857	NUT,PLAIN,HEXAGON	NUT,PLAIN,HEX:DWG.B06208,IT.12	CCI	CCI (IMI SEVERE SERVICE COMPANY)	B06208-POS 12	NUT,PLAIN,HEXAGON / MATERIAL : ALLOY STEEL / MATERIAL STANDARD : ASTM A194 GRADE 2H / EQUIPMENT NAME : GLOBE CONTROL VALVE / EQUIPMENT TYPE/MODEL : 840H / EQUIPMENT SERIAL NUMBER : B06208-01 / ADDITIONAL EQUIPMENT DATA: 1.5X1.5IN 300LB RF / MANUFACTURER : CCI / DRAWING NUMBER : B06208-POS 12
01857	NUT,PLAIN,HEXAGON	NUT,PLAIN,HEX:DWG.B06208,IT.12	CCI	CCI (IMI SEVERE SERVICE COMPANY)	SSNP-GEN-INS-VDR-050-D01	NUT,PLAIN,HEXAGON / MATERIAL : ALLOY STEEL / MATERIAL STANDARD : ASTM A194 GRADE 2H / EQUIPMENT NAME : GLOBE CONTROL VALVE / EQUIPMENT TYPE/MODEL : 840H / EQUIPMENT SERIAL NUMBER : B06208-01 / ADDITIONAL EQUIPMENT DATA: 1.5X1.5IN 300LB RF / MANUFACTURER : CCI / DRAWING NUMBER : B06208-POS 12
07961	PACKING SET	PACKING SET:V-PTFE;DWG.B06208,IT.13	CCI	CCI (IMI SEVERE SERVICE COMPANY)	B06208-POS 13	PACKING SET / MATERIAL : V-PTFE / EQUIPMENT NAME : GLOBE CONTROL VALVE / EQUIPMENT TYPE/MODEL : 840H / EQUIPMENT SERIAL NUMBER : B06208-01 / ADDITIONAL EQUIPMENT DATA: 1.5X1.5IN 300LB RF / MANUFACTURER : CCI / DRAWING NUMBER : B06208-POS 13
07961	PACKING SET	PACKING SET:V-PTFE;DWG.B06208,IT.13	CCI	CCI (IMI SEVERE SERVICE COMPANY)	SSNP-GEN-INS-VDR-050-D01	PACKING SET / MATERIAL : V-PTFE / EQUIPMENT NAME : GLOBE CONTROL VALVE / EQUIPMENT TYPE/MODEL : 840H / EQUIPMENT SERIAL NUMBER : B06208-01 / ADDITIONAL EQUIPMENT DATA: 1.5X1.5IN 300LB RF / MANUFACTURER : CCI / DRAWING NUMBER : B06208-POS 13
24307	SPACER,RING	SPACER,RING:PACKING;DWG.B06208,IT.14	CCI	CCI (IMI SEVERE SERVICE COMPANY)	B06208-POS 14	SPACER,RING / TYPE OR USAGE : PACKING / MATERIAL : STAINLESS STEEL 316 / EQUIPMENT NAME : GLOBE CONTROL VALVE / EQUIPMENT TYPE/MODEL : 840H / EQUIPMENT SERIAL NUMBER : B06208-01 / ADDITIONAL EQUIPMENT DATA: 1.5X1.5IN 300LB RF / MANUFACTURER : CCI / DRAWING NUMBER : B06208-POS 14
24307	SPACER,RING	SPACER,RING:PACKING;DWG.B06208,IT.14	CCI	CCI (IMI SEVERE SERVICE COMPANY)	SSNP-GEN-INS-VDR-050-D01	SPACER,RING / TYPE OR USAGE : PACKING / MATERIAL : STAINLESS STEEL 316 / EQUIPMENT NAME : GLOBE CONTROL VALVE / EQUIPMENT TYPE/MODEL : 840H / EQUIPMENT SERIAL NUMBER : B06208-01 / ADDITIONAL EQUIPMENT DATA: 1.5X1.5IN 300LB RF / MANUFACTURER : CCI / DRAWING NUMBER : B06208-POS 14
PS037	GLAND,PACKING	GLAND,PACKING:DWG.B06208,IT.15	CCI	CCI (IMI SEVERE SERVICE COMPANY)	B06208-POS 15	GLAND,PACKING / MATERIAL : STAINLESS STEEL 316 / EQUIPMENT NAME : GLOBE CONTROL VALVE / EQUIPMENT TYPE/MODEL : 840H / EQUIPMENT SERIAL NUMBER : B06208-01 / ADDITIONAL EQUIPMENT DATA: 1.5X1.5IN 300LB RF / MANUFACTURER : CCI / DRAWING NUMBER : B06208-POS 15
PS037	GLAND,PACKING	GLAND,PACKING:DWG.B06208,IT.15	CCI	CCI (IMI SEVERE SERVICE COMPANY)	SSNP-GEN-INS-VDR-050-D01	GLAND,PACKING / MATERIAL : STAINLESS STEEL 316 / EQUIPMENT NAME : GLOBE CONTROL VALVE / EQUIPMENT TYPE/MODEL : 840H / EQUIPMENT SERIAL NUMBER : B06208-01 / ADDITIONAL EQUIPMENT DATA: 1.5X1.5IN 300LB RF / MANUFACTURER : CCI / DRAWING NUMBER : B06208-POS 15
37186	ACTUATOR,PNEUMATIC	ACTUATOR,PNEU:FC;MSD III 250RA	CCI	CCI (IMI SEVERE SERVICE COMPANY)	B06208-POS 17	ACTUATOR,PNEUMATIC / SERIES : SPRING DIAPHRAGM / FAIL POSITION : FAIL CLOSE / ACTUATION DATA : REVERSE ACTING / ACTUATOR SIZE : SIZE 250 / STROKE : 1.181IN / SUPPLY PRESSURE: 80 TO 140PSIG / SIGNAL DATA : 4 TO 20MA INPUT / MANUFACTURER : CCI / PART NUMBER : MSD III 250RA
37186	ACTUATOR,PNEUMATIC	ACTUATOR,PNEU:FC;MSD III 250RA	CCI	CCI (IMI SEVERE SERVICE COMPANY)	MSD III 250RA	ACTUATOR,PNEUMATIC / SERIES : SPRING DIAPHRAGM / FAIL POSITION : FAIL CLOSE / ACTUATION DATA : REVERSE ACTING / ACTUATOR SIZE : SIZE 250 / STROKE : 1.181IN / SUPPLY PRESSURE: 80 TO 140PSIG / SIGNAL DATA : 4 TO 20MA INPUT / MANUFACTURER : CCI / PART NUMBER : MSD III 250RA
37186	ACTUATOR,PNEUMATIC	ACTUATOR,PNEU:FC;MSD III 250RA	CCI	CCI (IMI SEVERE SERVICE COMPANY)	SSNP-GEN-INS-VDR-050-D01	ACTUATOR,PNEUMATIC / SERIES : SPRING DIAPHRAGM / FAIL POSITION : FAIL CLOSE / ACTUATION DATA : REVERSE ACTING / ACTUATOR SIZE : SIZE 250 / STROKE : 1.181IN / SUPPLY PRESSURE: 80 TO 140PSIG / SIGNAL DATA : 4 TO 20MA INPUT / MANUFACTURER : CCI / PART NUMBER : MSD III 250RA
51134	FILTER-REGULATOR,AIRLINE	FILTER-REGULATOR:1/4IN NPT;0-0.42MPA;5UM	CCI	CCI (IMI SEVERE SERVICE COMPANY)	B06208-01-POS 20	FILTER-REGULATOR,AIRLINE / FILTER RATING : 5 MICRON / PORT SIZE : 1/4IN NPT / PRESSURE RATING : 1.7MPA SUPPLY MAX / PRESSURE SETTING : 0 TO 0.42MPA / OPERATING TEMPERATURE: -20 TO 70DEG C / OPERATION TYPE : HANDWHEEL / BODY MATERIAL : ALUMINUM DIECAST / MANUFACTURER : YOUNG TECH / PART NUMBER : YT-200
38420	POSITIONER,VALVE	POSITIONER,VALVE:PNEU;35-150PSI;1/4FNPT	CCI	CCI (IMI SEVERE SERVICE COMPANY)	B06208-POS 21	POSITIONER,VALVE / TYPE : PNEUMATIC / SUPPLY PRESSURE : 35 TO 150PSI / INPUT PRESSURE : 3 TO 15PSI / SIGNAL DATA : 4 TO 20MA / ELECTRICAL DATA : 10VDC / TEMPERATURE RATING: -40 TO 85DEG C / CONNECTION DATA : 1/4IN FNPT AIR SUPPLY / MATERIAL : ALUMINUM DIECAST / ENCLOSURE DATA : NEMA 4X/IP65 / MANUFACTURER : CCI / PART NUMBER : C-400
22113	SEAT,VALVE	SEAT,VALVE:DWG.B06209,IT.3	CCI	CCI (IMI SEVERE SERVICE COMPANY)	B06209-POS 3	SEAT,VALVE / MATERIAL : STAINLESS STEEL 316+STELLITE / EQUIPMENT NAME : GLOBE CONTROL VALVE / EQUIPMENT TYPE/MODEL : 840H / EQUIPMENT SERIAL NUMBER : B06209-01 / ADDITIONAL EQUIPMENT DATA: 1.5X1.5IN 300LB RF / MANUFACTURER : CCI / DRAWING NUMBER : B06209-POS 3
22113	SEAT,VALVE	SEAT,VALVE:DWG.B06209,IT.3	CCI	CCI (IMI SEVERE SERVICE COMPANY)	SSNP-GEN-INS-VDR-050-D01	SEAT,VALVE / MATERIAL : STAINLESS STEEL 316+STELLITE / EQUIPMENT NAME : GLOBE CONTROL VALVE / EQUIPMENT TYPE/MODEL : 840H / EQUIPMENT SERIAL NUMBER : B06209-01 / ADDITIONAL EQUIPMENT DATA: 1.5X1.5IN 300LB RF / MANUFACTURER : CCI / DRAWING NUMBER : B06209-POS 3
61783	PLUG,VALVE	PLUG,VALVE:DWG.B06209,IT.4	CCI	CCI (IMI SEVERE SERVICE COMPANY)	B06209-POS 4	PLUG,VALVE / MATERIAL : STAINLESS STEEL 316+STELLITE / EQUIPMENT NAME : GLOBE CONTROL VALVE / EQUIPMENT TYPE/MODEL : 840H / EQUIPMENT SERIAL NUMBER : B06209-01 / ADDITIONAL EQUIPMENT DATA: 1.5X1.5IN 300LB RF / MANUFACTURER : CCI / DRAWING NUMBER : B06209-POS 4
61783	PLUG,VALVE	PLUG,VALVE:DWG.B06209,IT.4	CCI	CCI (IMI SEVERE SERVICE COMPANY)	SSNP-GEN-INS-VDR-050-D01	PLUG,VALVE / MATERIAL : STAINLESS STEEL 316+STELLITE / EQUIPMENT NAME : GLOBE CONTROL VALVE / EQUIPMENT TYPE/MODEL : 840H / EQUIPMENT SERIAL NUMBER : B06209-01 / ADDITIONAL EQUIPMENT DATA: 1.5X1.5IN 300LB RF / MANUFACTURER : CCI / DRAWING NUMBER : B06209-POS 4
PS160	CYLINDER,BALANCE	CYLINDER,BALANCE:DWG.B06209,IT.5	CCI	CCI (IMI SEVERE SERVICE COMPANY)	B06209-POS 5	CYLINDER,BALANCE / MATERIAL : STAINLESS STEEL 316 / EQUIPMENT NAME : GLOBE CONTROL VALVE / EQUIPMENT TYPE/MODEL : 840H / ADDITIONAL EQUIPMENT DATA: 1.5X1.5IN 300LB RF / MANUFACTURER : CCI / DRAWING NUMBER : B06209-POS 5
PS160	CYLINDER,BALANCE	CYLINDER,BALANCE:DWG.B06209,IT.5	CCI	CCI (IMI SEVERE SERVICE COMPANY)	SSNP-GEN-INS-VDR-050-D01	CYLINDER,BALANCE / MATERIAL : STAINLESS STEEL 316 / EQUIPMENT NAME : GLOBE CONTROL VALVE / EQUIPMENT TYPE/MODEL : 840H / ADDITIONAL EQUIPMENT DATA: 1.5X1.5IN 300LB RF / MANUFACTURER : CCI / DRAWING NUMBER : B06209-POS 5
32528	STEM,FLUID VALVE	STEM,VALVE:DWG.B06209,IT.7	CCI	CCI (IMI SEVERE SERVICE COMPANY)	B06209-POS 7	STEM,FLUID VALVE / MATERIAL : STAINLESS STEEL 316 / EQUIPMENT NAME : GLOBE CONTROL VALVE / EQUIPMENT TYPE/MODEL : 840H / EQUIPMENT SERIAL NUMBER : B06209-01 / ADDITIONAL EQUIPMENT DATA: 1.5X1.5IN 300LB RF / MANUFACTURER : CCI / DRAWING NUMBER : B06209-POS 7
32528	STEM,FLUID VALVE	STEM,VALVE:DWG.B06209,IT.7	CCI	CCI (IMI SEVERE SERVICE COMPANY)	SSNP-GEN-INS-VDR-050-D01	STEM,FLUID VALVE / MATERIAL : STAINLESS STEEL 316 / EQUIPMENT NAME : GLOBE CONTROL VALVE / EQUIPMENT TYPE/MODEL : 840H / EQUIPMENT SERIAL NUMBER : B06209-01 / ADDITIONAL EQUIPMENT DATA: 1.5X1.5IN 300LB RF / MANUFACTURER : CCI / DRAWING NUMBER : B06209-POS 7
PS161	SEAL,BALANCE	SEAL,BALANCE:DWG.B06209,IT.8	CCI	CCI (IMI SEVERE SERVICE COMPANY)	B06209-POS 8	SEAL,BALANCE / MATERIAL : STAINLESS STEEL 316+PTFE / EQUIPMENT NAME : GLOBE CONTROL VALVE / EQUIPMENT TYPE/MODEL : 840H / ADDITIONAL EQUIPMENT DATA: 1.5X1.5IN 300LB RF / MANUFACTURER : CCI / DRAWING NUMBER : B06209-POS 8
PS161	SEAL,BALANCE	SEAL,BALANCE:DWG.B06209,IT.8	CCI	CCI (IMI SEVERE SERVICE COMPANY)	SSNP-GEN-INS-VDR-050-D01	SEAL,BALANCE / MATERIAL : STAINLESS STEEL 316+PTFE / EQUIPMENT NAME : GLOBE CONTROL VALVE / EQUIPMENT TYPE/MODEL : 840H / ADDITIONAL EQUIPMENT DATA: 1.5X1.5IN 300LB RF / MANUFACTURER : CCI / DRAWING NUMBER : B06209-POS 8
04522	GASKET	GASKET:SEAT;DWG.B06209,IT.9	CCI	CCI (IMI SEVERE SERVICE COMPANY)	B06209-POS 9	GASKET / TYPE OR USAGE : SEAT / MATERIAL : STAINLESS STEEL 304+GRAPHITE / EQUIPMENT NAME : GLOBE CONTROL VALVE / EQUIPMENT TYPE/MODEL : 840H / EQUIPMENT SERIAL NUMBER : B06209-01 / ADDITIONAL EQUIPMENT DATA: 1.5X1.5IN 300LB RF / MANUFACTURER : CCI / DRAWING NUMBER : B06209-POS 9
04522	GASKET	GASKET:SEAT;DWG.B06209,IT.9	CCI	CCI (IMI SEVERE SERVICE COMPANY)	SSNP-GEN-INS-VDR-050-D01	GASKET / TYPE OR USAGE : SEAT / MATERIAL : STAINLESS STEEL 304+GRAPHITE / EQUIPMENT NAME : GLOBE CONTROL VALVE / EQUIPMENT TYPE/MODEL : 840H / EQUIPMENT SERIAL NUMBER : B06209-01 / ADDITIONAL EQUIPMENT DATA: 1.5X1.5IN 300LB RF / MANUFACTURER : CCI / DRAWING NUMBER : B06209-POS 9
04522	GASKET	GASKET:BONNET;DWG.B06209,IT.10	CCI	CCI (IMI SEVERE SERVICE COMPANY)	B06209-POS 10	GASKET / TYPE OR USAGE : BONNET / MATERIAL : STAINLESS STEEL 304+GRAPHITE / EQUIPMENT NAME : GLOBE CONTROL VALVE / EQUIPMENT TYPE/MODEL : 840H / EQUIPMENT SERIAL NUMBER : B06209-01 / ADDITIONAL EQUIPMENT DATA: 1.5X1.5IN 300LB RF / MANUFACTURER : CCI / DRAWING NUMBER : B06209-POS 10
04522	GASKET	GASKET:BONNET;DWG.B06209,IT.10	CCI	CCI (IMI SEVERE SERVICE COMPANY)	SSNP-GEN-INS-VDR-050-D01	GASKET / TYPE OR USAGE : BONNET / MATERIAL : STAINLESS STEEL 304+GRAPHITE / EQUIPMENT NAME : GLOBE CONTROL VALVE / EQUIPMENT TYPE/MODEL : 840H / EQUIPMENT SERIAL NUMBER : B06209-01 / ADDITIONAL EQUIPMENT DATA: 1.5X1.5IN 300LB RF / MANUFACTURER : CCI / DRAWING NUMBER : B06209-POS 10
15951	STUD,CONTINUOUS THREAD	STUDBOLT:BONNET;DWG.B06209,IT.11	CCI	CCI (IMI SEVERE SERVICE COMPANY)	B06209-POS 11	STUD,CONTINUOUS THREAD / MATERIAL : ALLOY STEEL / MATERIAL STANDARD : ASTM A193 GRADE B7 / TYPE OR USAGE : BONNET / EQUIPMENT NAME : GLOBE CONTROL VALVE / EQUIPMENT TYPE/MODEL : 840H / EQUIPMENT SERIAL NUMBER : B06209-01 / ADDITIONAL EQUIPMENT DATA: 1.5X1.5IN 300LB RF / MANUFACTURER : CCI / DRAWING NUMBER : B06209-POS 11
15951	STUD,CONTINUOUS THREAD	STUDBOLT:BONNET;DWG.B06209,IT.11	CCI	CCI (IMI SEVERE SERVICE COMPANY)	SSNP-GEN-INS-VDR-050-D01	STUD,CONTINUOUS THREAD / MATERIAL : ALLOY STEEL / MATERIAL STANDARD : ASTM A193 GRADE B7 / TYPE OR USAGE : BONNET / EQUIPMENT NAME : GLOBE CONTROL VALVE / EQUIPMENT TYPE/MODEL : 840H / EQUIPMENT SERIAL NUMBER : B06209-01 / ADDITIONAL EQUIPMENT DATA: 1.5X1.5IN 300LB RF / MANUFACTURER : CCI / DRAWING NUMBER : B06209-POS 11
01857	NUT,PLAIN,HEXAGON	NUT,PLAIN,HEX:DWG.B06209,IT.12	CCI	CCI (IMI SEVERE SERVICE COMPANY)	B06209-POS 12	NUT,PLAIN,HEXAGON / MATERIAL : ALLOY STEEL / MATERIAL STANDARD : ASTM A194 GRADE 2H / EQUIPMENT NAME : GLOBE CONTROL VALVE / EQUIPMENT TYPE/MODEL : 840H / EQUIPMENT SERIAL NUMBER : B06209-01 / ADDITIONAL EQUIPMENT DATA: 1.5X1.5IN 300LB RF / MANUFACTURER : CCI / DRAWING NUMBER : B06209-POS 12
01857	NUT,PLAIN,HEXAGON	NUT,PLAIN,HEX:DWG.B06209,IT.12	CCI	CCI (IMI SEVERE SERVICE COMPANY)	SSNP-GEN-INS-VDR-050-D01	NUT,PLAIN,HEXAGON / MATERIAL : ALLOY STEEL / MATERIAL STANDARD : ASTM A194 GRADE 2H / EQUIPMENT NAME : GLOBE CONTROL VALVE / EQUIPMENT TYPE/MODEL : 840H / EQUIPMENT SERIAL NUMBER : B06209-01 / ADDITIONAL EQUIPMENT DATA: 1.5X1.5IN 300LB RF / MANUFACTURER : CCI / DRAWING NUMBER : B06209-POS 12
07961	PACKING SET	PACKING SET:V-PTFE;DWG.B06209,IT.13	CCI	CCI (IMI SEVERE SERVICE COMPANY)	B06209-POS 13	PACKING SET / MATERIAL : V-PTFE / EQUIPMENT NAME : GLOBE CONTROL VALVE / EQUIPMENT TYPE/MODEL : 840H / EQUIPMENT SERIAL NUMBER : B06209-01 / ADDITIONAL EQUIPMENT DATA: 1.5X1.5IN 300LB RF / MANUFACTURER : CCI / DRAWING NUMBER : B06209-POS 13
07961	PACKING SET	PACKING SET:V-PTFE;DWG.B06209,IT.13	CCI	CCI (IMI SEVERE SERVICE COMPANY)	SSNP-GEN-INS-VDR-050-D01	PACKING SET / MATERIAL : V-PTFE / EQUIPMENT NAME : GLOBE CONTROL VALVE / EQUIPMENT TYPE/MODEL : 840H / EQUIPMENT SERIAL NUMBER : B06209-01 / ADDITIONAL EQUIPMENT DATA: 1.5X1.5IN 300LB RF / MANUFACTURER : CCI / DRAWING NUMBER : B06209-POS 13
24307	SPACER,RING	SPACER,RING:PACKING;DWG.B06209,IT.14	CCI	CCI (IMI SEVERE SERVICE COMPANY)	B06209-POS 14	SPACER,RING / TYPE OR USAGE : PACKING / MATERIAL : STAINLESS STEEL 316 / EQUIPMENT NAME : GLOBE CONTROL VALVE / EQUIPMENT TYPE/MODEL : 840H / EQUIPMENT SERIAL NUMBER : B06209-01 / ADDITIONAL EQUIPMENT DATA: 1.5X1.5IN 300LB RF / MANUFACTURER : CCI / DRAWING NUMBER : B06209-POS 14
24307	SPACER,RING	SPACER,RING:PACKING;DWG.B06209,IT.14	CCI	CCI (IMI SEVERE SERVICE COMPANY)	SSNP-GEN-INS-VDR-050-D01	SPACER,RING / TYPE OR USAGE : PACKING / MATERIAL : STAINLESS STEEL 316 / EQUIPMENT NAME : GLOBE CONTROL VALVE / EQUIPMENT TYPE/MODEL : 840H / EQUIPMENT SERIAL NUMBER : B06209-01 / ADDITIONAL EQUIPMENT DATA: 1.5X1.5IN 300LB RF / MANUFACTURER : CCI / DRAWING NUMBER : B06209-POS 14
PS037	GLAND,PACKING	GLAND,PACKING:DWG.B06209,IT.15	CCI	CCI (IMI SEVERE SERVICE COMPANY)	B06209-POS 15	GLAND,PACKING / MATERIAL : STAINLESS STEEL 316 / EQUIPMENT NAME : GLOBE CONTROL VALVE / EQUIPMENT TYPE/MODEL : 840H / EQUIPMENT SERIAL NUMBER : B06209-01 / ADDITIONAL EQUIPMENT DATA: 1.5X1.5IN 300LB RF / MANUFACTURER : CCI / DRAWING NUMBER : B06209-POS 15
PS037	GLAND,PACKING	GLAND,PACKING:DWG.B06209,IT.15	CCI	CCI (IMI SEVERE SERVICE COMPANY)	SSNP-GEN-INS-VDR-050-D01	GLAND,PACKING / MATERIAL : STAINLESS STEEL 316 / EQUIPMENT NAME : GLOBE CONTROL VALVE / EQUIPMENT TYPE/MODEL : 840H / EQUIPMENT SERIAL NUMBER : B06209-01 / ADDITIONAL EQUIPMENT DATA: 1.5X1.5IN 300LB RF / MANUFACTURER : CCI / DRAWING NUMBER : B06209-POS 15
37186	ACTUATOR,PNEUMATIC	ACTUATOR,PNEU:FC;MSD III 250RA	CCI	CCI (IMI SEVERE SERVICE COMPANY)	B06209-POS 17	ACTUATOR,PNEUMATIC / SERIES : SPRING DIAPHRAGM / FAIL POSITION : FAIL CLOSE / ACTUATION DATA : REVERSE ACTING / ACTUATOR SIZE : SIZE 250 / STROKE : 1.181IN / SUPPLY PRESSURE: 80 TO 140PSIG / SIGNAL DATA : 4 TO 20MA INPUT / MANUFACTURER : CCI / PART NUMBER : MSD III 250RA
51134	FILTER-REGULATOR,AIRLINE	FILTER-REGULATOR:1/4IN NPT;0-0.42MPA;5UM	CCI	CCI (IMI SEVERE SERVICE COMPANY)	B06209-01-POS 20	FILTER-REGULATOR,AIRLINE / FILTER RATING : 5 MICRON / PORT SIZE : 1/4IN NPT / PRESSURE RATING : 1.7MPA SUPPLY MAX / PRESSURE SETTING : 0 TO 0.42MPA / OPERATING TEMPERATURE: -20 TO 70DEG C / OPERATION TYPE : HANDWHEEL / BODY MATERIAL : ALUMINUM DIECAST / MANUFACTURER : YOUNG TECH / PART NUMBER : YT-200
38420	POSITIONER,VALVE	POSITIONER,VALVE:PNEU;35-150PSI;1/4FNPT	CCI	CCI (IMI SEVERE SERVICE COMPANY)	B06209-POS 21	POSITIONER,VALVE / TYPE : PNEUMATIC / SUPPLY PRESSURE : 35 TO 150PSI / INPUT PRESSURE : 3 TO 15PSI / SIGNAL DATA : 4 TO 20MA / ELECTRICAL DATA : 10VDC / TEMPERATURE RATING: -40 TO 85DEG C / CONNECTION DATA : 1/4IN FNPT AIR SUPPLY / MATERIAL : ALUMINUM DIECAST / ENCLOSURE DATA : NEMA 4X/IP65 / MANUFACTURER : CCI / PART NUMBER : C-400
22113	SEAT,VALVE	SEAT,VALVE:DWG.B06210,IT.3	CCI	CCI (IMI SEVERE SERVICE COMPANY)	B06210-POS 3	SEAT,VALVE / MATERIAL : STAINLESS STEEL 316+STELLITE / EQUIPMENT NAME : GLOBE CONTROL VALVE / EQUIPMENT TYPE/MODEL : 840H / EQUIPMENT SERIAL NUMBER : B06210-01 / ADDITIONAL EQUIPMENT DATA: 1.5X1.5IN 300LB RF / MANUFACTURER : CCI / DRAWING NUMBER : B06210-POS 3
22113	SEAT,VALVE	SEAT,VALVE:DWG.B06210,IT.3	CCI	CCI (IMI SEVERE SERVICE COMPANY)	SSNP-GEN-INS-VDR-050-D01	SEAT,VALVE / MATERIAL : STAINLESS STEEL 316+STELLITE / EQUIPMENT NAME : GLOBE CONTROL VALVE / EQUIPMENT TYPE/MODEL : 840H / EQUIPMENT SERIAL NUMBER : B06210-01 / ADDITIONAL EQUIPMENT DATA: 1.5X1.5IN 300LB RF / MANUFACTURER : CCI / DRAWING NUMBER : B06210-POS 3
61783	PLUG,VALVE	PLUG,VALVE:DWG.B06210,IT.4	CCI	CCI (IMI SEVERE SERVICE COMPANY)	B06210-POS 4	PLUG,VALVE / MATERIAL : STAINLESS STEEL 316+STELLITE / EQUIPMENT NAME : GLOBE CONTROL VALVE / EQUIPMENT TYPE/MODEL : 840H / EQUIPMENT SERIAL NUMBER : B06210-01 / ADDITIONAL EQUIPMENT DATA: 1.5X1.5IN 300LB RF / MANUFACTURER : CCI / DRAWING NUMBER : B06210-POS 4
61783	PLUG,VALVE	PLUG,VALVE:DWG.B06210,IT.4	CCI	CCI (IMI SEVERE SERVICE COMPANY)	SSNP-GEN-INS-VDR-050-D01	PLUG,VALVE / MATERIAL : STAINLESS STEEL 316+STELLITE / EQUIPMENT NAME : GLOBE CONTROL VALVE / EQUIPMENT TYPE/MODEL : 840H / EQUIPMENT SERIAL NUMBER : B06210-01 / ADDITIONAL EQUIPMENT DATA: 1.5X1.5IN 300LB RF / MANUFACTURER : CCI / DRAWING NUMBER : B06210-POS 4
PS160	CYLINDER,BALANCE	CYLINDER,BALANCE:DWG.B06210,IT.5	CCI	CCI (IMI SEVERE SERVICE COMPANY)	B06210-POS 5	CYLINDER,BALANCE / MATERIAL : STAINLESS STEEL 316 / EQUIPMENT NAME : GLOBE CONTROL VALVE / EQUIPMENT TYPE/MODEL : 840H / ADDITIONAL EQUIPMENT DATA: 1.5X1.5IN 300LB RF / EQUIPMENT SERIAL NUMBER : B06210-01 / MANUFACTURER : CCI / DRAWING NUMBER : B06210-POS 5
PS160	CYLINDER,BALANCE	CYLINDER,BALANCE:DWG.B06210,IT.5	CCI	CCI (IMI SEVERE SERVICE COMPANY)	SSNP-GEN-INS-VDR-050-D01	CYLINDER,BALANCE / MATERIAL : STAINLESS STEEL 316 / EQUIPMENT NAME : GLOBE CONTROL VALVE / EQUIPMENT TYPE/MODEL : 840H / ADDITIONAL EQUIPMENT DATA: 1.5X1.5IN 300LB RF / EQUIPMENT SERIAL NUMBER : B06210-01 / MANUFACTURER : CCI / DRAWING NUMBER : B06210-POS 5
32528	STEM,FLUID VALVE	STEM,VALVE:DWG.B06210,IT.7	CCI	CCI (IMI SEVERE SERVICE COMPANY)	B06210-POS 7	STEM,FLUID VALVE / MATERIAL : STAINLESS STEEL 316 / EQUIPMENT NAME : GLOBE CONTROL VALVE / EQUIPMENT TYPE/MODEL : 840H / EQUIPMENT SERIAL NUMBER : B06210-01 / ADDITIONAL EQUIPMENT DATA: 1.5X1.5IN 300LB RF / MANUFACTURER : CCI / DRAWING NUMBER : B06210-POS 7
32528	STEM,FLUID VALVE	STEM,VALVE:DWG.B06210,IT.7	CCI	CCI (IMI SEVERE SERVICE COMPANY)	SSNP-GEN-INS-VDR-050-D01	STEM,FLUID VALVE / MATERIAL : STAINLESS STEEL 316 / EQUIPMENT NAME : GLOBE CONTROL VALVE / EQUIPMENT TYPE/MODEL : 840H / EQUIPMENT SERIAL NUMBER : B06210-01 / ADDITIONAL EQUIPMENT DATA: 1.5X1.5IN 300LB RF / MANUFACTURER : CCI / DRAWING NUMBER : B06210-POS 7
PS161	SEAL,BALANCE	SEAL,BALANCE:DWG.B06210,IT.8	CCI	CCI (IMI SEVERE SERVICE COMPANY)	B06210-POS 8	SEAL,BALANCE / MATERIAL : STAINLESS STEEL 316+PTFE / EQUIPMENT NAME : GLOBE CONTROL VALVE / EQUIPMENT TYPE/MODEL : 840H / ADDITIONAL EQUIPMENT DATA: 1.5X1.5IN 300LB RF / MANUFACTURER : CCI / DRAWING NUMBER : B06210-POS 8
PS161	SEAL,BALANCE	SEAL,BALANCE:DWG.B06210,IT.8	CCI	CCI (IMI SEVERE SERVICE COMPANY)	SSNP-GEN-INS-VDR-050-D01	SEAL,BALANCE / MATERIAL : STAINLESS STEEL 316+PTFE / EQUIPMENT NAME : GLOBE CONTROL VALVE / EQUIPMENT TYPE/MODEL : 840H / ADDITIONAL EQUIPMENT DATA: 1.5X1.5IN 300LB RF / MANUFACTURER : CCI / DRAWING NUMBER : B06210-POS 8
04522	GASKET	GASKET:SEAT;DWG.B06210,IT.9	CCI	CCI (IMI SEVERE SERVICE COMPANY)	B06210-POS 9	GASKET / TYPE OR USAGE : SEAT / MATERIAL : STAINLESS STEEL 304+GRAPHITE / EQUIPMENT NAME : GLOBE CONTROL VALVE / EQUIPMENT TYPE/MODEL : 840H / EQUIPMENT SERIAL NUMBER : B06210-01 / ADDITIONAL EQUIPMENT DATA: 1.5X1.5IN 300LB RF / MANUFACTURER : CCI / DRAWING NUMBER : B06210-POS 9
04522	GASKET	GASKET:SEAT;DWG.B06210,IT.9	CCI	CCI (IMI SEVERE SERVICE COMPANY)	SSNP-GEN-INS-VDR-050-D01	GASKET / TYPE OR USAGE : SEAT / MATERIAL : STAINLESS STEEL 304+GRAPHITE / EQUIPMENT NAME : GLOBE CONTROL VALVE / EQUIPMENT TYPE/MODEL : 840H / EQUIPMENT SERIAL NUMBER : B06210-01 / ADDITIONAL EQUIPMENT DATA: 1.5X1.5IN 300LB RF / MANUFACTURER : CCI / DRAWING NUMBER : B06210-POS 9
04522	GASKET	GASKET:BONNET;DWG.B06210,IT.10	CCI	CCI (IMI SEVERE SERVICE COMPANY)	B06210-POS 10	GASKET / TYPE OR USAGE : BONNET / MATERIAL : STAINLESS STEEL 304+GRAPHITE / EQUIPMENT NAME : GLOBE CONTROL VALVE / EQUIPMENT TYPE/MODEL : 840H / EQUIPMENT SERIAL NUMBER : B06210-01 / ADDITIONAL EQUIPMENT DATA: 1.5X1.5IN 300LB RF / MANUFACTURER : CCI / DRAWING NUMBER : B06210-POS 10
04522	GASKET	GASKET:BONNET;DWG.B06210,IT.10	CCI	CCI (IMI SEVERE SERVICE COMPANY)	SSNP-GEN-INS-VDR-050-D01	GASKET / TYPE OR USAGE : BONNET / MATERIAL : STAINLESS STEEL 304+GRAPHITE / EQUIPMENT NAME : GLOBE CONTROL VALVE / EQUIPMENT TYPE/MODEL : 840H / EQUIPMENT SERIAL NUMBER : B06210-01 / ADDITIONAL EQUIPMENT DATA: 1.5X1.5IN 300LB RF / MANUFACTURER : CCI / DRAWING NUMBER : B06210-POS 10
15951	STUD,CONTINUOUS THREAD	STUDBOLT:BONNET;DWG.B06210,IT.11	CCI	CCI (IMI SEVERE SERVICE COMPANY)	B06210-POS 11	STUD,CONTINUOUS THREAD / MATERIAL : ALLOY STEEL / MATERIAL STANDARD : ASTM A193 GRADE B7 / TYPE OR USAGE : BONNET / EQUIPMENT NAME : GLOBE CONTROL VALVE / EQUIPMENT TYPE/MODEL : 840H / EQUIPMENT SERIAL NUMBER : B06210-POS 11 / ADDITIONAL EQUIPMENT DATA: 1.5X1.5IN 300LB RF / MANUFACTURER : CCI / DRAWING NUMBER : B06210-POS 11
15951	STUD,CONTINUOUS THREAD	STUDBOLT:BONNET;DWG.B06210,IT.11	CCI	CCI (IMI SEVERE SERVICE COMPANY)	SSNP-GEN-INS-VDR-050-D01	STUD,CONTINUOUS THREAD / MATERIAL : ALLOY STEEL / MATERIAL STANDARD : ASTM A193 GRADE B7 / TYPE OR USAGE : BONNET / EQUIPMENT NAME : GLOBE CONTROL VALVE / EQUIPMENT TYPE/MODEL : 840H / EQUIPMENT SERIAL NUMBER : B06210-POS 11 / ADDITIONAL EQUIPMENT DATA: 1.5X1.5IN 300LB RF / MANUFACTURER : CCI / DRAWING NUMBER : B06210-POS 11
01857	NUT,PLAIN,HEXAGON	NUT,PLAIN,HEX:DWG.B06210,IT.12	CCI	CCI (IMI SEVERE SERVICE COMPANY)	B06210-POS 12	NUT,PLAIN,HEXAGON / MATERIAL : ALLOY STEEL / MATERIAL STANDARD : ASTM A194 GRADE 2H / EQUIPMENT NAME : GLOBE CONTROL VALVE / EQUIPMENT TYPE/MODEL : 840H / EQUIPMENT SERIAL NUMBER : B06210-01 / ADDITIONAL EQUIPMENT DATA: 1.5X1.5IN 300LB RF / MANUFACTURER : CCI / DRAWING NUMBER : B06210-POS 12
01857	NUT,PLAIN,HEXAGON	NUT,PLAIN,HEX:DWG.B06210,IT.12	CCI	CCI (IMI SEVERE SERVICE COMPANY)	SSNP-GEN-INS-VDR-050-D01	NUT,PLAIN,HEXAGON / MATERIAL : ALLOY STEEL / MATERIAL STANDARD : ASTM A194 GRADE 2H / EQUIPMENT NAME : GLOBE CONTROL VALVE / EQUIPMENT TYPE/MODEL : 840H / EQUIPMENT SERIAL NUMBER : B06210-01 / ADDITIONAL EQUIPMENT DATA: 1.5X1.5IN 300LB RF / MANUFACTURER : CCI / DRAWING NUMBER : B06210-POS 12
07961	PACKING SET	PACKING SET:V-PTFE;DWG.B06210,IT.13	CCI	CCI (IMI SEVERE SERVICE COMPANY)	B06210-POS 13	PACKING SET / MATERIAL : V-PTFE / EQUIPMENT NAME : GLOBE CONTROL VALVE / EQUIPMENT TYPE/MODEL : 840H / EQUIPMENT SERIAL NUMBER : B06210-01-POS 13 / ADDITIONAL EQUIPMENT DATA: 1.5X1.5IN 300LB RF / MANUFACTURER : CCI / DRAWING NUMBER : B06210-POS 13
07961	PACKING SET	PACKING SET:V-PTFE;DWG.B06210,IT.13	CCI	CCI (IMI SEVERE SERVICE COMPANY)	SSNP-GEN-INS-VDR-050-D01	PACKING SET / MATERIAL : V-PTFE / EQUIPMENT NAME : GLOBE CONTROL VALVE / EQUIPMENT TYPE/MODEL : 840H / EQUIPMENT SERIAL NUMBER : B06210-01-POS 13 / ADDITIONAL EQUIPMENT DATA: 1.5X1.5IN 300LB RF / MANUFACTURER : CCI / DRAWING NUMBER : B06210-POS 13
24307	SPACER,RING	SPACER,RING:PACKING;DWG.B06210,IT.14	CCI	CCI (IMI SEVERE SERVICE COMPANY)	B06210-POS 14	SPACER,RING / TYPE OR USAGE : PACKING / MATERIAL : STAINLESS STEEL 316 / EQUIPMENT NAME : GLOBE CONTROL VALVE / EQUIPMENT TYPE/MODEL : 840H / EQUIPMENT SERIAL NUMBER : B06210-01 / ADDITIONAL EQUIPMENT DATA: 1.5X1.5IN 300LB RF / MANUFACTURER : CCI / DRAWING NUMBER : B06210-POS 14
24307	SPACER,RING	SPACER,RING:PACKING;DWG.B06210,IT.14	CCI	CCI (IMI SEVERE SERVICE COMPANY)	SSNP-GEN-INS-VDR-050-D01	SPACER,RING / TYPE OR USAGE : PACKING / MATERIAL : STAINLESS STEEL 316 / EQUIPMENT NAME : GLOBE CONTROL VALVE / EQUIPMENT TYPE/MODEL : 840H / EQUIPMENT SERIAL NUMBER : B06210-01 / ADDITIONAL EQUIPMENT DATA: 1.5X1.5IN 300LB RF / MANUFACTURER : CCI / DRAWING NUMBER : B06210-POS 14
PS037	GLAND,PACKING	GLAND,PACKING:DWG.B06210,IT.15	CCI	CCI (IMI SEVERE SERVICE COMPANY)	B06210-POS 15	GLAND,PACKING / MATERIAL : STAINLESS STEEL 316 / EQUIPMENT NAME : GLOBE CONTROL VALVE / EQUIPMENT TYPE/MODEL : 840H / EQUIPMENT SERIAL NUMBER : B06210-01 / ADDITIONAL EQUIPMENT DATA: 1.5X1.5IN 300LB RF / MANUFACTURER : CCI / DRAWING NUMBER : B06210-POS 15
PS037	GLAND,PACKING	GLAND,PACKING:DWG.B06210,IT.15	CCI	CCI (IMI SEVERE SERVICE COMPANY)	SSNP-GEN-INS-VDR-050-D01	GLAND,PACKING / MATERIAL : STAINLESS STEEL 316 / EQUIPMENT NAME : GLOBE CONTROL VALVE / EQUIPMENT TYPE/MODEL : 840H / EQUIPMENT SERIAL NUMBER : B06210-01 / ADDITIONAL EQUIPMENT DATA: 1.5X1.5IN 300LB RF / MANUFACTURER : CCI / DRAWING NUMBER : B06210-POS 15
37186	ACTUATOR,PNEUMATIC	ACTUATOR,PNEU:FC;MSD III 250RA	CCI	CCI (IMI SEVERE SERVICE COMPANY)	B06210-POS 17	ACTUATOR,PNEUMATIC / SERIES : SPRING DIAPHRAGM / FAIL POSITION : FAIL CLOSE / ACTUATION DATA : REVERSE ACTING / ACTUATOR SIZE : SIZE 250 / STROKE : 1.181IN / SUPPLY PRESSURE: 80 TO 140PSIG / SIGNAL DATA : 4 TO 20MA INPUT / MANUFACTURER : CCI / PART NUMBER : MSD III 250RA
51134	FILTER-REGULATOR,AIRLINE	FILTER-REGULATOR:1/4IN NPT;0-0.42MPA;5UM	CCI	CCI (IMI SEVERE SERVICE COMPANY)	B06210-01-POS 20	FILTER-REGULATOR,AIRLINE / FILTER RATING : 5 MICRON / PORT SIZE : 1/4IN NPT / PRESSURE RATING : 1.7MPA SUPPLY MAX / PRESSURE SETTING : 0 TO 0.42MPA / OPERATING TEMPERATURE: -20 TO 70DEG C / OPERATION TYPE : HANDWHEEL / BODY MATERIAL : ALUMINUM DIECAST / MANUFACTURER : YOUNG TECH / PART NUMBER : YT-200
38420	POSITIONER,VALVE	POSITIONER,VALVE:PNEU;35-150PSI;1/4FNPT	CCI	CCI (IMI SEVERE SERVICE COMPANY)	B06210-POS 21	POSITIONER,VALVE / TYPE : PNEUMATIC / SUPPLY PRESSURE : 35 TO 150PSI / INPUT PRESSURE : 3 TO 15PSI / SIGNAL DATA : 4 TO 20MA / ELECTRICAL DATA : 10VDC / TEMPERATURE RATING: -40 TO 85DEG C / CONNECTION DATA : 1/4IN FNPT AIR SUPPLY / MATERIAL : ALUMINUM DIECAST / ENCLOSURE DATA : NEMA 4X/IP65 / MANUFACTURER : CCI / PART NUMBER : C-400
22113	SEAT,VALVE	SEAT,VALVE:DWG.B06211,IT.3	CCI	CCI (IMI SEVERE SERVICE COMPANY)	B06211-POS 3	SEAT,VALVE / MATERIAL : STAINLESS STEEL 316+STELLITE / EQUIPMENT NAME : GLOBE CONTROL VALVE / EQUIPMENT TYPE/MODEL : 840H / EQUIPMENT SERIAL NUMBER : B06211-01 / ADDITIONAL EQUIPMENT DATA: 2X2IN 600LB RF / MANUFACTURER : CCI / DRAWING NUMBER : B06211-POS 3
22113	SEAT,VALVE	SEAT,VALVE:DWG.B06211,IT.3	CCI	CCI (IMI SEVERE SERVICE COMPANY)	SSNP-GEN-INS-VDR-050-D01	SEAT,VALVE / MATERIAL : STAINLESS STEEL 316+STELLITE / EQUIPMENT NAME : GLOBE CONTROL VALVE / EQUIPMENT TYPE/MODEL : 840H / EQUIPMENT SERIAL NUMBER : B06211-01 / ADDITIONAL EQUIPMENT DATA: 2X2IN 600LB RF / MANUFACTURER : CCI / DRAWING NUMBER : B06211-POS 3
61783	PLUG,VALVE	PLUG,VALVE:DWG.B06211,IT.4	CCI	CCI (IMI SEVERE SERVICE COMPANY)	B06211-POS 4	PLUG,VALVE / MATERIAL : STAINLESS STEEL 316+STELLITE / EQUIPMENT NAME : GLOBE CONTROL VALVE / EQUIPMENT TYPE/MODEL : 840H / EQUIPMENT SERIAL NUMBER : B06211-01 / ADDITIONAL EQUIPMENT DATA: 2X2IN 600LB RF / MANUFACTURER : CCI / DRAWING NUMBER : B06211-POS 4
61783	PLUG,VALVE	PLUG,VALVE:DWG.B06211,IT.4	CCI	CCI (IMI SEVERE SERVICE COMPANY)	SSNP-GEN-INS-VDR-050-D01	PLUG,VALVE / MATERIAL : STAINLESS STEEL 316+STELLITE / EQUIPMENT NAME : GLOBE CONTROL VALVE / EQUIPMENT TYPE/MODEL : 840H / EQUIPMENT SERIAL NUMBER : B06211-01 / ADDITIONAL EQUIPMENT DATA: 2X2IN 600LB RF / MANUFACTURER : CCI / DRAWING NUMBER : B06211-POS 4
PS160	CYLINDER,BALANCE	CYLINDER,BALANCE:DWG.B06211,IT.5	CCI	CCI (IMI SEVERE SERVICE COMPANY)	B06211-POS 5	CYLINDER,BALANCE / MATERIAL : STAINLESS STEEL 316 / EQUIPMENT NAME : GLOBE CONTROL VALVE / EQUIPMENT TYPE/MODEL : 840H / ADDITIONAL EQUIPMENT DATA: 2X2IN 600LB RF / EQUIPMENT SERIAL NUMBER : B06211-01 / MANUFACTURER : CCI / DRAWING NUMBER : B06211-POS 5
PS160	CYLINDER,BALANCE	CYLINDER,BALANCE:DWG.B06211,IT.5	CCI	CCI (IMI SEVERE SERVICE COMPANY)	SSNP-GEN-INS-VDR-050-D01	CYLINDER,BALANCE / MATERIAL : STAINLESS STEEL 316 / EQUIPMENT NAME : GLOBE CONTROL VALVE / EQUIPMENT TYPE/MODEL : 840H / ADDITIONAL EQUIPMENT DATA: 2X2IN 600LB RF / EQUIPMENT SERIAL NUMBER : B06211-01 / MANUFACTURER : CCI / DRAWING NUMBER : B06211-POS 5
32528	STEM,FLUID VALVE	STEM,VALVE:DWG.B06211,IT.7	CCI	CCI (IMI SEVERE SERVICE COMPANY)	B06211-POS 7	STEM,FLUID VALVE / MATERIAL : STAINLESS STEEL 316 / EQUIPMENT NAME : GLOBE CONTROL VALVE / EQUIPMENT TYPE/MODEL : 840H / EQUIPMENT SERIAL NUMBER : B06211-01 / ADDITIONAL EQUIPMENT DATA: 2X2IN 600LB RF / MANUFACTURER : CCI / DRAWING NUMBER : B06211-POS 7
32528	STEM,FLUID VALVE	STEM,VALVE:DWG.B06211,IT.7	CCI	CCI (IMI SEVERE SERVICE COMPANY)	SSNP-GEN-INS-VDR-050-D01	STEM,FLUID VALVE / MATERIAL : STAINLESS STEEL 316 / EQUIPMENT NAME : GLOBE CONTROL VALVE / EQUIPMENT TYPE/MODEL : 840H / EQUIPMENT SERIAL NUMBER : B06211-01 / ADDITIONAL EQUIPMENT DATA: 2X2IN 600LB RF / MANUFACTURER : CCI / DRAWING NUMBER : B06211-POS 7
PS161	SEAL,BALANCE	SEAL,BALANCE:DWG.B06211,IT.8	CCI	CCI (IMI SEVERE SERVICE COMPANY)	B06211-POS 8	SEAL,BALANCE / MATERIAL : STAINLESS STEEL 316+PTFE / EQUIPMENT NAME : GLOBE CONTROL VALVE / EQUIPMENT TYPE/MODEL : 840H / ADDITIONAL EQUIPMENT DATA: 2X2IN 600LB RF / MANUFACTURER : CCI / DRAWING NUMBER : B06211-POS 8
PS161	SEAL,BALANCE	SEAL,BALANCE:DWG.B06211,IT.8	CCI	CCI (IMI SEVERE SERVICE COMPANY)	SSNP-GEN-INS-VDR-050-D01	SEAL,BALANCE / MATERIAL : STAINLESS STEEL 316+PTFE / EQUIPMENT NAME : GLOBE CONTROL VALVE / EQUIPMENT TYPE/MODEL : 840H / ADDITIONAL EQUIPMENT DATA: 2X2IN 600LB RF / MANUFACTURER : CCI / DRAWING NUMBER : B06211-POS 8
04522	GASKET	GASKET:SEAT;DWG.B06211,IT.9	CCI	CCI (IMI SEVERE SERVICE COMPANY)	B06211-POS 9	GASKET / TYPE OR USAGE : SEAT / MATERIAL : STAINLESS STEEL 304+GRAPHITE / EQUIPMENT NAME : GLOBE CONTROL VALVE / EQUIPMENT TYPE/MODEL : 840H / EQUIPMENT SERIAL NUMBER : B06211-01 / ADDITIONAL EQUIPMENT DATA: 2X2IN 600LB RF / MANUFACTURER : CCI / DRAWING NUMBER : B06211-POS 9
04522	GASKET	GASKET:SEAT;DWG.B06211,IT.9	CCI	CCI (IMI SEVERE SERVICE COMPANY)	SSNP-GEN-INS-VDR-050-D01	GASKET / TYPE OR USAGE : SEAT / MATERIAL : STAINLESS STEEL 304+GRAPHITE / EQUIPMENT NAME : GLOBE CONTROL VALVE / EQUIPMENT TYPE/MODEL : 840H / EQUIPMENT SERIAL NUMBER : B06211-01 / ADDITIONAL EQUIPMENT DATA: 2X2IN 600LB RF / MANUFACTURER : CCI / DRAWING NUMBER : B06211-POS 9
04522	GASKET	GASKET:BONNET;DWG.B06211,IT.10	CCI	CCI (IMI SEVERE SERVICE COMPANY)	B06211-POS 10	GASKET / TYPE OR USAGE : BONNET / MATERIAL : STAINLESS STEEL 304+GRAPHITE / EQUIPMENT NAME : GLOBE CONTROL VALVE / EQUIPMENT TYPE/MODEL : 840H / EQUIPMENT SERIAL NUMBER : B06211-01 / ADDITIONAL EQUIPMENT DATA: 2X2IN 600LB RF / MANUFACTURER : CCI / DRAWING NUMBER : B06211-POS 10
04522	GASKET	GASKET:BONNET;DWG.B06211,IT.10	CCI	CCI (IMI SEVERE SERVICE COMPANY)	SSNP-GEN-INS-VDR-050-D01	GASKET / TYPE OR USAGE : BONNET / MATERIAL : STAINLESS STEEL 304+GRAPHITE / EQUIPMENT NAME : GLOBE CONTROL VALVE / EQUIPMENT TYPE/MODEL : 840H / EQUIPMENT SERIAL NUMBER : B06211-01 / ADDITIONAL EQUIPMENT DATA: 2X2IN 600LB RF / MANUFACTURER : CCI / DRAWING NUMBER : B06211-POS 10
15951	STUD,CONTINUOUS THREAD	STUDBOLT:BONNET;DWG.B06211,IT.11	CCI	CCI (IMI SEVERE SERVICE COMPANY)	B06211-POS 11	STUD,CONTINUOUS THREAD / MATERIAL : ALLOY STEEL / MATERIAL STANDARD : ASTM A193 GRADE B7 / TYPE OR USAGE : BONNET / EQUIPMENT NAME : GLOBE CONTROL VALVE / EQUIPMENT TYPE/MODEL : 840H / EQUIPMENT SERIAL NUMBER : B06211-01 / ADDITIONAL EQUIPMENT DATA: 2X2IN 600LB RF / MANUFACTURER : CCI / DRAWING NUMBER : B06211-POS 11
15951	STUD,CONTINUOUS THREAD	STUDBOLT:BONNET;DWG.B06211,IT.11	CCI	CCI (IMI SEVERE SERVICE COMPANY)	SSNP-GEN-INS-VDR-050-D01	STUD,CONTINUOUS THREAD / MATERIAL : ALLOY STEEL / MATERIAL STANDARD : ASTM A193 GRADE B7 / TYPE OR USAGE : BONNET / EQUIPMENT NAME : GLOBE CONTROL VALVE / EQUIPMENT TYPE/MODEL : 840H / EQUIPMENT SERIAL NUMBER : B06211-01 / ADDITIONAL EQUIPMENT DATA: 2X2IN 600LB RF / MANUFACTURER : CCI / DRAWING NUMBER : B06211-POS 11
01857	NUT,PLAIN,HEXAGON	NUT,PLAIN,HEX:DWG.B06211,IT.12	CCI	CCI (IMI SEVERE SERVICE COMPANY)	B06211-POS 12	NUT,PLAIN,HEXAGON / MATERIAL : ALLOY STEEL / MATERIAL STANDARD : ASTM A194 GRADE 2H / EQUIPMENT NAME : GLOBE CONTROL VALVE / EQUIPMENT TYPE/MODEL : 840H / EQUIPMENT SERIAL NUMBER : B06211-01 / ADDITIONAL EQUIPMENT DATA: 2X2IN 600LB RF / MANUFACTURER : CCI / DRAWING NUMBER : B06211-POS 12
01857	NUT,PLAIN,HEXAGON	NUT,PLAIN,HEX:DWG.B06211,IT.12	CCI	CCI (IMI SEVERE SERVICE COMPANY)	SSNP-GEN-INS-VDR-050-D01	NUT,PLAIN,HEXAGON / MATERIAL : ALLOY STEEL / MATERIAL STANDARD : ASTM A194 GRADE 2H / EQUIPMENT NAME : GLOBE CONTROL VALVE / EQUIPMENT TYPE/MODEL : 840H / EQUIPMENT SERIAL NUMBER : B06211-01 / ADDITIONAL EQUIPMENT DATA: 2X2IN 600LB RF / MANUFACTURER : CCI / DRAWING NUMBER : B06211-POS 12
07961	PACKING SET	PACKING SET:PTFE;DWG.B06211,IT.13	CCI	CCI (IMI SEVERE SERVICE COMPANY)	B06211-POS 13	PACKING SET / MATERIAL : PTFE / EQUIPMENT NAME : GLOBE CONTROL VALVE / EQUIPMENT TYPE/MODEL : 840H / EQUIPMENT SERIAL NUMBER : B06211-01 / ADDITIONAL EQUIPMENT DATA: 2X2IN 600LB RF / MANUFACTURER : CCI / DRAWING NUMBER : B06211-POS 13
07961	PACKING SET	PACKING SET:PTFE;DWG.B06211,IT.13	CCI	CCI (IMI SEVERE SERVICE COMPANY)	SSNP-GEN-INS-VDR-050-D01	PACKING SET / MATERIAL : PTFE / EQUIPMENT NAME : GLOBE CONTROL VALVE / EQUIPMENT TYPE/MODEL : 840H / EQUIPMENT SERIAL NUMBER : B06211-01 / ADDITIONAL EQUIPMENT DATA: 2X2IN 600LB RF / MANUFACTURER : CCI / DRAWING NUMBER : B06211-POS 13
24307	SPACER,RING	SPACER,RING:PACKING;DWG.B06211,IT.14	CCI	CCI (IMI SEVERE SERVICE COMPANY)	B06211-POS 14	SPACER,RING / TYPE OR USAGE : PACKING / MATERIAL : STAINLESS STEEL 316 / EQUIPMENT NAME : GLOBE CONTROL VALVE / EQUIPMENT TYPE/MODEL : 840H / EQUIPMENT SERIAL NUMBER : B06211-01 / ADDITIONAL EQUIPMENT DATA: 2X2IN 600LB RF / MANUFACTURER : CCI / DRAWING NUMBER : B06211-POS 14
24307	SPACER,RING	SPACER,RING:PACKING;DWG.B06211,IT.14	CCI	CCI (IMI SEVERE SERVICE COMPANY)	SSNP-GEN-INS-VDR-050-D01	SPACER,RING / TYPE OR USAGE : PACKING / MATERIAL : STAINLESS STEEL 316 / EQUIPMENT NAME : GLOBE CONTROL VALVE / EQUIPMENT TYPE/MODEL : 840H / EQUIPMENT SERIAL NUMBER : B06211-01 / ADDITIONAL EQUIPMENT DATA: 2X2IN 600LB RF / MANUFACTURER : CCI / DRAWING NUMBER : B06211-POS 14
PS037	GLAND,PACKING	GLAND,PACKING:DWG.B06211,IT.15	CCI	CCI (IMI SEVERE SERVICE COMPANY)	B06211-POS 15	GLAND,PACKING / MATERIAL : STAINLESS STEEL 316 / EQUIPMENT NAME : GLOBE CONTROL VALVE / EQUIPMENT TYPE/MODEL : 840H / EQUIPMENT SERIAL NUMBER : B06211-01 / ADDITIONAL EQUIPMENT DATA: 2X2IN 600LB RF / MANUFACTURER : CCI / DRAWING NUMBER : B06211-POS 15
PS037	GLAND,PACKING	GLAND,PACKING:DWG.B06211,IT.15	CCI	CCI (IMI SEVERE SERVICE COMPANY)	SSNP-GEN-INS-VDR-050-D01	GLAND,PACKING / MATERIAL : STAINLESS STEEL 316 / EQUIPMENT NAME : GLOBE CONTROL VALVE / EQUIPMENT TYPE/MODEL : 840H / EQUIPMENT SERIAL NUMBER : B06211-01 / ADDITIONAL EQUIPMENT DATA: 2X2IN 600LB RF / MANUFACTURER : CCI / DRAWING NUMBER : B06211-POS 15
37186	ACTUATOR,PNEUMATIC	ACTUATOR,PNEU:FC;MSD III 250RA	CCI	CCI (IMI SEVERE SERVICE COMPANY)	B06211-POS 17	ACTUATOR,PNEUMATIC / SERIES : SPRING DIAPHRAGM / FAIL POSITION : FAIL CLOSE / ACTUATION DATA : REVERSE ACTING / ACTUATOR SIZE : SIZE 250 / STROKE : 1.181IN / SUPPLY PRESSURE: 80 TO 140PSIG / SIGNAL DATA : 4 TO 20MA INPUT / MANUFACTURER : CCI / PART NUMBER : MSD III 250RA
51134	FILTER-REGULATOR,AIRLINE	FILTER-REGULATOR:1/4IN NPT;0-0.42MPA;5UM	CCI	CCI (IMI SEVERE SERVICE COMPANY)	B06211-01-POS 20	FILTER-REGULATOR,AIRLINE / FILTER RATING : 5 MICRON / PORT SIZE : 1/4IN NPT / PRESSURE RATING : 1.7MPA SUPPLY MAX / PRESSURE SETTING : 0 TO 0.42MPA / OPERATING TEMPERATURE: -20 TO 70DEG C / OPERATION TYPE : HANDWHEEL / BODY MATERIAL : ALUMINUM DIECAST / MANUFACTURER : YOUNG TECH / PART NUMBER : YT-200
38420	POSITIONER,VALVE	POSITIONER,VALVE:PNEU;35-150PSI;1/4FNPT	CCI	CCI (IMI SEVERE SERVICE COMPANY)	B06211-POS 21	POSITIONER,VALVE / TYPE : PNEUMATIC / SUPPLY PRESSURE : 35 TO 150PSI / INPUT PRESSURE : 3 TO 15PSI / SIGNAL DATA : 4 TO 20MA / ELECTRICAL DATA : 10VDC / TEMPERATURE RATING: -40 TO 85DEG C / CONNECTION DATA : 1/4IN FNPT AIR SUPPLY / MATERIAL : ALUMINUM DIECAST / ENCLOSURE DATA : NEMA 4X/IP65 / MANUFACTURER : CCI / PART NUMBER : C-400
22113	SEAT,VALVE	SEAT,VALVE:DWG.B06212,IT.3	CCI	CCI (IMI SEVERE SERVICE COMPANY)	B06212-POS 3	SEAT,VALVE / MATERIAL : STAINLESS STEEL 316+STELLITE / EQUIPMENT NAME : GLOBE CONTROL VALVE / EQUIPMENT TYPE/MODEL : 840H / EQUIPMENT SERIAL NUMBER : B06212-01 / ADDITIONAL EQUIPMENT DATA: 2X2IN 600LB RF / MANUFACTURER : CCI / DRAWING NUMBER : B06212-POS 3
22113	SEAT,VALVE	SEAT,VALVE:DWG.B06212,IT.3	CCI	CCI (IMI SEVERE SERVICE COMPANY)	SSNP-GEN-INS-VDR-050-D01	SEAT,VALVE / MATERIAL : STAINLESS STEEL 316+STELLITE / EQUIPMENT NAME : GLOBE CONTROL VALVE / EQUIPMENT TYPE/MODEL : 840H / EQUIPMENT SERIAL NUMBER : B06212-01 / ADDITIONAL EQUIPMENT DATA: 2X2IN 600LB RF / MANUFACTURER : CCI / DRAWING NUMBER : B06212-POS 3
61783	PLUG,VALVE	PLUG,VALVE:DWG.B06212,IT.4	CCI	CCI (IMI SEVERE SERVICE COMPANY)	B06212-POS 4	PLUG,VALVE / MATERIAL : STAINLESS STEEL 316+STELLITE / EQUIPMENT NAME : GLOBE CONTROL VALVE / EQUIPMENT TYPE/MODEL : 840H / EQUIPMENT SERIAL NUMBER : B06212-01 / ADDITIONAL EQUIPMENT DATA: 2X2IN 600LB RF / MANUFACTURER : CCI / DRAWING NUMBER : B06212-POS 4
61783	PLUG,VALVE	PLUG,VALVE:DWG.B06212,IT.4	CCI	CCI (IMI SEVERE SERVICE COMPANY)	SSNP-GEN-INS-VDR-050-D01	PLUG,VALVE / MATERIAL : STAINLESS STEEL 316+STELLITE / EQUIPMENT NAME : GLOBE CONTROL VALVE / EQUIPMENT TYPE/MODEL : 840H / EQUIPMENT SERIAL NUMBER : B06212-01 / ADDITIONAL EQUIPMENT DATA: 2X2IN 600LB RF / MANUFACTURER : CCI / DRAWING NUMBER : B06212-POS 4
PS160	CYLINDER,BALANCE	CYLINDER,BALANCE:DWG.B06212,IT.5	CCI	CCI (IMI SEVERE SERVICE COMPANY)	B06212-POS 5	CYLINDER,BALANCE / MATERIAL : STAINLESS STEEL 316 / EQUIPMENT NAME : GLOBE CONTROL VALVE / EQUIPMENT TYPE/MODEL : 840H / ADDITIONAL EQUIPMENT DATA: 2X2IN 600LB RF / EQUIPMENT SERIAL NUMBER : B06212-01 / MANUFACTURER : CCI / DRAWING NUMBER : B06212-POS 5
PS160	CYLINDER,BALANCE	CYLINDER,BALANCE:DWG.B06212,IT.5	CCI	CCI (IMI SEVERE SERVICE COMPANY)	SSNP-GEN-INS-VDR-050-D01	CYLINDER,BALANCE / MATERIAL : STAINLESS STEEL 316 / EQUIPMENT NAME : GLOBE CONTROL VALVE / EQUIPMENT TYPE/MODEL : 840H / ADDITIONAL EQUIPMENT DATA: 2X2IN 600LB RF / EQUIPMENT SERIAL NUMBER : B06212-01 / MANUFACTURER : CCI / DRAWING NUMBER : B06212-POS 5
32528	STEM,FLUID VALVE	STEM,VALVE:DWG.B06212,IT.7	CCI	CCI (IMI SEVERE SERVICE COMPANY)	B06212-POS 7	STEM,FLUID VALVE / MATERIAL : STAINLESS STEEL 316 / EQUIPMENT NAME : GLOBE CONTROL VALVE / EQUIPMENT TYPE/MODEL : 840H / EQUIPMENT SERIAL NUMBER : B06212-01 / ADDITIONAL EQUIPMENT DATA: 2X2IN 600LB RF / MANUFACTURER : CCI / DRAWING NUMBER : B06212-POS 7
32528	STEM,FLUID VALVE	STEM,VALVE:DWG.B06212,IT.7	CCI	CCI (IMI SEVERE SERVICE COMPANY)	SSNP-GEN-INS-VDR-050-D01	STEM,FLUID VALVE / MATERIAL : STAINLESS STEEL 316 / EQUIPMENT NAME : GLOBE CONTROL VALVE / EQUIPMENT TYPE/MODEL : 840H / EQUIPMENT SERIAL NUMBER : B06212-01 / ADDITIONAL EQUIPMENT DATA: 2X2IN 600LB RF / MANUFACTURER : CCI / DRAWING NUMBER : B06212-POS 7
PS161	SEAL,BALANCE	SEAL,BALANCE:DWG.B06212,IT.8	CCI	CCI (IMI SEVERE SERVICE COMPANY)	B06212-POS 8	SEAL,BALANCE / MATERIAL : STAINLESS STEEL 316+PTFE / EQUIPMENT NAME : GLOBE CONTROL VALVE / EQUIPMENT TYPE/MODEL : 840H / ADDITIONAL EQUIPMENT DATA: 2X2IN 600LB RF / MANUFACTURER : CCI / DRAWING NUMBER : B06212-POS 8
PS161	SEAL,BALANCE	SEAL,BALANCE:DWG.B06212,IT.8	CCI	CCI (IMI SEVERE SERVICE COMPANY)	SSNP-GEN-INS-VDR-050-D01	SEAL,BALANCE / MATERIAL : STAINLESS STEEL 316+PTFE / EQUIPMENT NAME : GLOBE CONTROL VALVE / EQUIPMENT TYPE/MODEL : 840H / ADDITIONAL EQUIPMENT DATA: 2X2IN 600LB RF / MANUFACTURER : CCI / DRAWING NUMBER : B06212-POS 8
04522	GASKET	GASKET:SEAT;DWG.B06212,IT.9	CCI	CCI (IMI SEVERE SERVICE COMPANY)	B06212-POS 9	GASKET / TYPE OR USAGE : SEAT / MATERIAL : STAINLESS STEEL 304+GRAPHITE / EQUIPMENT NAME : GLOBE CONTROL VALVE / EQUIPMENT TYPE/MODEL : 840H / EQUIPMENT SERIAL NUMBER : B06212-01 / ADDITIONAL EQUIPMENT DATA: 2X2IN 600LB RF / MANUFACTURER : CCI / DRAWING NUMBER : B06212-POS 9
04522	GASKET	GASKET:SEAT;DWG.B06212,IT.9	CCI	CCI (IMI SEVERE SERVICE COMPANY)	SSNP-GEN-INS-VDR-050-D01	GASKET / TYPE OR USAGE : SEAT / MATERIAL : STAINLESS STEEL 304+GRAPHITE / EQUIPMENT NAME : GLOBE CONTROL VALVE / EQUIPMENT TYPE/MODEL : 840H / EQUIPMENT SERIAL NUMBER : B06212-01 / ADDITIONAL EQUIPMENT DATA: 2X2IN 600LB RF / MANUFACTURER : CCI / DRAWING NUMBER : B06212-POS 9
04522	GASKET	GASKET:BONNET;DWG.B06212,IT.10	CCI	CCI (IMI SEVERE SERVICE COMPANY)	B06212-POS 10	GASKET / TYPE OR USAGE : BONNET / MATERIAL : STAINLESS STEEL 304+GRAPHITE / EQUIPMENT NAME : GLOBE CONTROL VALVE / EQUIPMENT TYPE/MODEL : 840H / EQUIPMENT SERIAL NUMBER : B06212-01 / ADDITIONAL EQUIPMENT DATA: 2X2IN 600LB RF / MANUFACTURER : CCI / DRAWING NUMBER : B06212-POS 10
04522	GASKET	GASKET:BONNET;DWG.B06212,IT.10	CCI	CCI (IMI SEVERE SERVICE COMPANY)	SSNP-GEN-INS-VDR-050-D01	GASKET / TYPE OR USAGE : BONNET / MATERIAL : STAINLESS STEEL 304+GRAPHITE / EQUIPMENT NAME : GLOBE CONTROL VALVE / EQUIPMENT TYPE/MODEL : 840H / EQUIPMENT SERIAL NUMBER : B06212-01 / ADDITIONAL EQUIPMENT DATA: 2X2IN 600LB RF / MANUFACTURER : CCI / DRAWING NUMBER : B06212-POS 10
15951	STUD,CONTINUOUS THREAD	STUDBOLT:BONNET;DWG.B06212,IT.11	CCI	CCI (IMI SEVERE SERVICE COMPANY)	B06212-POS 11	STUD,CONTINUOUS THREAD / MATERIAL : ALLOY STEEL / MATERIAL STANDARD : ASTM A193 GRADE B7 / TYPE OR USAGE : BONNET / EQUIPMENT NAME : GLOBE CONTROL VALVE / EQUIPMENT TYPE/MODEL : 840H / EQUIPMENT SERIAL NUMBER : B06212-01 / ADDITIONAL EQUIPMENT DATA: 2X2IN 600LB RF / MANUFACTURER : CCI / DRAWING NUMBER : B06212-POS 11
15951	STUD,CONTINUOUS THREAD	STUDBOLT:BONNET;DWG.B06212,IT.11	CCI	CCI (IMI SEVERE SERVICE COMPANY)	SSNP-GEN-INS-VDR-050-D01	STUD,CONTINUOUS THREAD / MATERIAL : ALLOY STEEL / MATERIAL STANDARD : ASTM A193 GRADE B7 / TYPE OR USAGE : BONNET / EQUIPMENT NAME : GLOBE CONTROL VALVE / EQUIPMENT TYPE/MODEL : 840H / EQUIPMENT SERIAL NUMBER : B06212-01 / ADDITIONAL EQUIPMENT DATA: 2X2IN 600LB RF / MANUFACTURER : CCI / DRAWING NUMBER : B06212-POS 11
01857	NUT,PLAIN,HEXAGON	NUT,PLAIN,HEX:DWG.B06212,IT.12	CCI	CCI (IMI SEVERE SERVICE COMPANY)	B06212-POS 12	NUT,PLAIN,HEXAGON / MATERIAL : ALLOY STEEL / MATERIAL STANDARD : ASTM A194 GRADE 2H / EQUIPMENT NAME : GLOBE CONTROL VALVE / EQUIPMENT TYPE/MODEL : 840H / EQUIPMENT SERIAL NUMBER : B06212-01 / ADDITIONAL EQUIPMENT DATA: 2X2IN 600LB RF / MANUFACTURER : CCI / DRAWING NUMBER : B06212-POS 12
01857	NUT,PLAIN,HEXAGON	NUT,PLAIN,HEX:DWG.B06212,IT.12	CCI	CCI (IMI SEVERE SERVICE COMPANY)	SSNP-GEN-INS-VDR-050-D01	NUT,PLAIN,HEXAGON / MATERIAL : ALLOY STEEL / MATERIAL STANDARD : ASTM A194 GRADE 2H / EQUIPMENT NAME : GLOBE CONTROL VALVE / EQUIPMENT TYPE/MODEL : 840H / EQUIPMENT SERIAL NUMBER : B06212-01 / ADDITIONAL EQUIPMENT DATA: 2X2IN 600LB RF / MANUFACTURER : CCI / DRAWING NUMBER : B06212-POS 12
07961	PACKING SET	PACKING SET:PTFE;DWG.B06212,IT.13	CCI	CCI (IMI SEVERE SERVICE COMPANY)	B06212-POS 13	PACKING SET / MATERIAL : PTFE / EQUIPMENT NAME : GLOBE CONTROL VALVE / EQUIPMENT TYPE/MODEL : 840H / EQUIPMENT SERIAL NUMBER : B06212-01 / ADDITIONAL EQUIPMENT DATA: 2X2IN 600LB RF / MANUFACTURER : CCI / DRAWING NUMBER : B06212-POS 13
07961	PACKING SET	PACKING SET:PTFE;DWG.B06212,IT.13	CCI	CCI (IMI SEVERE SERVICE COMPANY)	SSNP-GEN-INS-VDR-050-D01	PACKING SET / MATERIAL : PTFE / EQUIPMENT NAME : GLOBE CONTROL VALVE / EQUIPMENT TYPE/MODEL : 840H / EQUIPMENT SERIAL NUMBER : B06212-01 / ADDITIONAL EQUIPMENT DATA: 2X2IN 600LB RF / MANUFACTURER : CCI / DRAWING NUMBER : B06212-POS 13
24307	SPACER,RING	SPACER,RING:PACKING;DWG.B06212,IT.14	CCI	CCI (IMI SEVERE SERVICE COMPANY)	B06212-POS 14	SPACER,RING / TYPE OR USAGE : PACKING / MATERIAL : STAINLESS STEEL 316 / EQUIPMENT NAME : GLOBE CONTROL VALVE / EQUIPMENT TYPE/MODEL : 840H / EQUIPMENT SERIAL NUMBER : B06212-01 / ADDITIONAL EQUIPMENT DATA: 2X2IN 600LB RF / MANUFACTURER : CCI / DRAWING NUMBER : B06212-POS 14
24307	SPACER,RING	SPACER,RING:PACKING;DWG.B06212,IT.14	CCI	CCI (IMI SEVERE SERVICE COMPANY)	SSNP-GEN-INS-VDR-050-D01	SPACER,RING / TYPE OR USAGE : PACKING / MATERIAL : STAINLESS STEEL 316 / EQUIPMENT NAME : GLOBE CONTROL VALVE / EQUIPMENT TYPE/MODEL : 840H / EQUIPMENT SERIAL NUMBER : B06212-01 / ADDITIONAL EQUIPMENT DATA: 2X2IN 600LB RF / MANUFACTURER : CCI / DRAWING NUMBER : B06212-POS 14
PS037	GLAND,PACKING	GLAND,PACKING:DWG.B06212,IT.15	CCI	CCI (IMI SEVERE SERVICE COMPANY)	B06212-POS 15	GLAND,PACKING / MATERIAL : STAINLESS STEEL 316 / EQUIPMENT NAME : GLOBE CONTROL VALVE / EQUIPMENT TYPE/MODEL : 840H / EQUIPMENT SERIAL NUMBER : B06212-01 / ADDITIONAL EQUIPMENT DATA: 2X2IN 600LB RF / MANUFACTURER : CCI / DRAWING NUMBER : B06212-POS 15
PS037	GLAND,PACKING	GLAND,PACKING:DWG.B06212,IT.15	CCI	CCI (IMI SEVERE SERVICE COMPANY)	SSNP-GEN-INS-VDR-050-D01	GLAND,PACKING / MATERIAL : STAINLESS STEEL 316 / EQUIPMENT NAME : GLOBE CONTROL VALVE / EQUIPMENT TYPE/MODEL : 840H / EQUIPMENT SERIAL NUMBER : B06212-01 / ADDITIONAL EQUIPMENT DATA: 2X2IN 600LB RF / MANUFACTURER : CCI / DRAWING NUMBER : B06212-POS 15
37186	ACTUATOR,PNEUMATIC	ACTUATOR,PNEU:FC;MSD III 250RA	CCI	CCI (IMI SEVERE SERVICE COMPANY)	B06212-POS 17	ACTUATOR,PNEUMATIC / SERIES : SPRING DIAPHRAGM / FAIL POSITION : FAIL CLOSE / ACTUATION DATA : REVERSE ACTING / ACTUATOR SIZE : SIZE 250 / STROKE : 1.181IN / SUPPLY PRESSURE: 80 TO 140PSIG / SIGNAL DATA : 4 TO 20MA INPUT / MANUFACTURER : CCI / PART NUMBER : MSD III 250RA
51134	FILTER-REGULATOR,AIRLINE	FILTER-REGULATOR:1/4IN NPT;0-0.42MPA;5UM	CCI	CCI (IMI SEVERE SERVICE COMPANY)	B06212-01-POS 20	FILTER-REGULATOR,AIRLINE / FILTER RATING : 5 MICRON / PORT SIZE : 1/4IN NPT / PRESSURE RATING : 1.7MPA SUPPLY MAX / PRESSURE SETTING : 0 TO 0.42MPA / OPERATING TEMPERATURE: -20 TO 70DEG C / OPERATION TYPE : HANDWHEEL / BODY MATERIAL : ALUMINUM DIECAST / MANUFACTURER : YOUNG TECH / PART NUMBER : YT-200
38420	POSITIONER,VALVE	POSITIONER,VALVE:PNEU;35-150PSI;1/4FNPT	CCI	CCI (IMI SEVERE SERVICE COMPANY)	B06212-POS 21	POSITIONER,VALVE / TYPE : PNEUMATIC / SUPPLY PRESSURE : 35 TO 150PSI / INPUT PRESSURE : 3 TO 15PSI / SIGNAL DATA : 4 TO 20MA / ELECTRICAL DATA : 10VDC / TEMPERATURE RATING: -40 TO 85DEG C / CONNECTION DATA : 1/4IN FNPT AIR SUPPLY / MATERIAL : ALUMINUM DIECAST / ENCLOSURE DATA : NEMA 4X/IP65 / MANUFACTURER : CCI / PART NUMBER : C-400
22113	SEAT,VALVE	SEAT,VALVE:DWG.B06213,IT.3	CCI	CCI (IMI SEVERE SERVICE COMPANY)	B06213-POS 3	SEAT,VALVE / MATERIAL : STAINLESS STEEL 316SS+STELLITE / EQUIPMENT NAME : GLOBE CONTROL VALVE / EQUIPMENT TYPE/MODEL : 840H / EQUIPMENT SERIAL NUMBER : B06213-01 / ADDITIONAL EQUIPMENT DATA: 2X2IN 600LB RF / MANUFACTURER : CCI / DRAWING NUMBER : B06213-POS 3
22113	SEAT,VALVE	SEAT,VALVE:DWG.B06213,IT.3	CCI	CCI (IMI SEVERE SERVICE COMPANY)	SSNP-GEN-INS-VDR-050-D01	SEAT,VALVE / MATERIAL : STAINLESS STEEL 316SS+STELLITE / EQUIPMENT NAME : GLOBE CONTROL VALVE / EQUIPMENT TYPE/MODEL : 840H / EQUIPMENT SERIAL NUMBER : B06213-01 / ADDITIONAL EQUIPMENT DATA: 2X2IN 600LB RF / MANUFACTURER : CCI / DRAWING NUMBER : B06213-POS 3
61783	PLUG,VALVE	PLUG,VALVE:DWG.B06213,IT.4	CCI	CCI (IMI SEVERE SERVICE COMPANY)	B06213-POS 4	PLUG,VALVE / MATERIAL : STAINLESS STEEL 316+STELLITE / EQUIPMENT NAME : GLOBE CONTROL VALVE / EQUIPMENT TYPE/MODEL : 840H / EQUIPMENT SERIAL NUMBER : B06213-01 / ADDITIONAL EQUIPMENT DATA: 2X2IN 600LB RF / MANUFACTURER : CCI / DRAWING NUMBER : B06213-POS 4
61783	PLUG,VALVE	PLUG,VALVE:DWG.B06213,IT.4	CCI	CCI (IMI SEVERE SERVICE COMPANY)	SSNP-GEN-INS-VDR-050-D01	PLUG,VALVE / MATERIAL : STAINLESS STEEL 316+STELLITE / EQUIPMENT NAME : GLOBE CONTROL VALVE / EQUIPMENT TYPE/MODEL : 840H / EQUIPMENT SERIAL NUMBER : B06213-01 / ADDITIONAL EQUIPMENT DATA: 2X2IN 600LB RF / MANUFACTURER : CCI / DRAWING NUMBER : B06213-POS 4
PS160	CYLINDER,BALANCE	CYLINDER,BALANCE:DWG.B06213,IT.5	CCI	CCI (IMI SEVERE SERVICE COMPANY)	B06213-POS 5	CYLINDER,BALANCE / MATERIAL : STAINLESS STEEL 316 / EQUIPMENT NAME : GLOBE CONTROL VALVE / EQUIPMENT TYPE/MODEL : 840H / ADDITIONAL EQUIPMENT DATA: 2X2IN 600LB RF / EQUIPMENT SERIAL NUMBER : B06213-01 / MANUFACTURER : CCI / DRAWING NUMBER : B06213-POS 5
PS160	CYLINDER,BALANCE	CYLINDER,BALANCE:DWG.B06213,IT.5	CCI	CCI (IMI SEVERE SERVICE COMPANY)	SSNP-GEN-INS-VDR-050-D01	CYLINDER,BALANCE / MATERIAL : STAINLESS STEEL 316 / EQUIPMENT NAME : GLOBE CONTROL VALVE / EQUIPMENT TYPE/MODEL : 840H / ADDITIONAL EQUIPMENT DATA: 2X2IN 600LB RF / EQUIPMENT SERIAL NUMBER : B06213-01 / MANUFACTURER : CCI / DRAWING NUMBER : B06213-POS 5
32528	STEM,FLUID VALVE	STEM,VALVE:DWG.B06213,IT.7	CCI	CCI (IMI SEVERE SERVICE COMPANY)	B06213-POS 7	STEM,FLUID VALVE / MATERIAL : STAINLESS STEEL 316 / EQUIPMENT NAME : GLOBE CONTROL VALVE / EQUIPMENT TYPE/MODEL : 840H / EQUIPMENT SERIAL NUMBER : B06213-01 / ADDITIONAL EQUIPMENT DATA: 2X2IN 600LB RF / MANUFACTURER : CCI / DRAWING NUMBER : B06213-POS 7
32528	STEM,FLUID VALVE	STEM,VALVE:DWG.B06213,IT.7	CCI	CCI (IMI SEVERE SERVICE COMPANY)	SSNP-GEN-INS-VDR-050-D01	STEM,FLUID VALVE / MATERIAL : STAINLESS STEEL 316 / EQUIPMENT NAME : GLOBE CONTROL VALVE / EQUIPMENT TYPE/MODEL : 840H / EQUIPMENT SERIAL NUMBER : B06213-01 / ADDITIONAL EQUIPMENT DATA: 2X2IN 600LB RF / MANUFACTURER : CCI / DRAWING NUMBER : B06213-POS 7
PS161	SEAL,BALANCE	SEAL,BALANCE:DWG.B06213,IT.8	CCI	CCI (IMI SEVERE SERVICE COMPANY)	B06213-POS 8	SEAL,BALANCE / MATERIAL : STAINLESS STEEL 316+PTFE / EQUIPMENT NAME : GLOBE CONTROL VALVE / EQUIPMENT TYPE/MODEL : 840H / ADDITIONAL EQUIPMENT DATA: 2X2IN 600LB RF / EQUIPMENT SERIAL NUMBER : B06213-01 / MANUFACTURER : CCI / DRAWING NUMBER : B06213-POS 8
PS161	SEAL,BALANCE	SEAL,BALANCE:DWG.B06213,IT.8	CCI	CCI (IMI SEVERE SERVICE COMPANY)	SSNP-GEN-INS-VDR-050-D01	SEAL,BALANCE / MATERIAL : STAINLESS STEEL 316+PTFE / EQUIPMENT NAME : GLOBE CONTROL VALVE / EQUIPMENT TYPE/MODEL : 840H / ADDITIONAL EQUIPMENT DATA: 2X2IN 600LB RF / EQUIPMENT SERIAL NUMBER : B06213-01 / MANUFACTURER : CCI / DRAWING NUMBER : B06213-POS 8
04522	GASKET	GASKET:SEAT;DWG.B06213,IT.9	CCI	CCI (IMI SEVERE SERVICE COMPANY)	B06213-POS 9	GASKET / TYPE OR USAGE : SEAT / MATERIAL : STAINLESS STEEL 304+GRAPHITE / EQUIPMENT NAME : GLOBE CONTROL VALVE / EQUIPMENT TYPE/MODEL : 840H / EQUIPMENT SERIAL NUMBER : B06213-01 / ADDITIONAL EQUIPMENT DATA: 2X2IN 600LB RF / MANUFACTURER : CCI / DRAWING NUMBER : B06213-POS 9
04522	GASKET	GASKET:SEAT;DWG.B06213,IT.9	CCI	CCI (IMI SEVERE SERVICE COMPANY)	SSNP-GEN-INS-VDR-050-D01	GASKET / TYPE OR USAGE : SEAT / MATERIAL : STAINLESS STEEL 304+GRAPHITE / EQUIPMENT NAME : GLOBE CONTROL VALVE / EQUIPMENT TYPE/MODEL : 840H / EQUIPMENT SERIAL NUMBER : B06213-01 / ADDITIONAL EQUIPMENT DATA: 2X2IN 600LB RF / MANUFACTURER : CCI / DRAWING NUMBER : B06213-POS 9
04522	GASKET	GASKET:BONNET;DWG.B06213,IT.10	CCI	CCI (IMI SEVERE SERVICE COMPANY)	B06213-POS 10	GASKET / TYPE OR USAGE : BONNET / MATERIAL : STAINLESS STEEL 304+GRAPHITE / EQUIPMENT NAME : GLOBE CONTROL VALVE / EQUIPMENT TYPE/MODEL : 840H / EQUIPMENT SERIAL NUMBER : B06213-01 / ADDITIONAL EQUIPMENT DATA: 2X2IN 600LB RF / MANUFACTURER : CCI / DRAWING NUMBER : B06213-POS 10
04522	GASKET	GASKET:BONNET;DWG.B06213,IT.10	CCI	CCI (IMI SEVERE SERVICE COMPANY)	SSNP-GEN-INS-VDR-050-D01	GASKET / TYPE OR USAGE : BONNET / MATERIAL : STAINLESS STEEL 304+GRAPHITE / EQUIPMENT NAME : GLOBE CONTROL VALVE / EQUIPMENT TYPE/MODEL : 840H / EQUIPMENT SERIAL NUMBER : B06213-01 / ADDITIONAL EQUIPMENT DATA: 2X2IN 600LB RF / MANUFACTURER : CCI / DRAWING NUMBER : B06213-POS 10
15951	STUD,CONTINUOUS THREAD	STUDBOLT:BONNET;DWG.B06213,IT.11	CCI	CCI (IMI SEVERE SERVICE COMPANY)	B06213-POS 11	STUD,CONTINUOUS THREAD / MATERIAL : ALLOY STEEL / MATERIAL STANDARD : ASTM A193 GRADE B7 / TYPE OR USAGE : BONNET / EQUIPMENT NAME : GLOBE CONTROL VALVE / EQUIPMENT TYPE/MODEL : 840H / EQUIPMENT SERIAL NUMBER : B06213-01 / ADDITIONAL EQUIPMENT DATA: 2X2IN 600LB RF / MANUFACTURER : CCI / DRAWING NUMBER : B06213-POS 11
15951	STUD,CONTINUOUS THREAD	STUDBOLT:BONNET;DWG.B06213,IT.11	CCI	CCI (IMI SEVERE SERVICE COMPANY)	SSNP-GEN-INS-VDR-050-D01	STUD,CONTINUOUS THREAD / MATERIAL : ALLOY STEEL / MATERIAL STANDARD : ASTM A193 GRADE B7 / TYPE OR USAGE : BONNET / EQUIPMENT NAME : GLOBE CONTROL VALVE / EQUIPMENT TYPE/MODEL : 840H / EQUIPMENT SERIAL NUMBER : B06213-01 / ADDITIONAL EQUIPMENT DATA: 2X2IN 600LB RF / MANUFACTURER : CCI / DRAWING NUMBER : B06213-POS 11
01857	NUT,PLAIN,HEXAGON	NUT,PLAIN,HEX:DWG.B06213,IT.12	CCI	CCI (IMI SEVERE SERVICE COMPANY)	B06213-POS 12	NUT,PLAIN,HEXAGON / MATERIAL : ALLOY STEEL / MATERIAL STANDARD : ASTM A194 GRADE 2H / EQUIPMENT NAME : GLOBE CONTROL VALVE / EQUIPMENT TYPE/MODEL : 840H / EQUIPMENT SERIAL NUMBER: B06213-01 / MANUFACTURER : CCI / DRAWING NUMBER : B06213-POS 12
01857	NUT,PLAIN,HEXAGON	NUT,PLAIN,HEX:DWG.B06213,IT.12	CCI	CCI (IMI SEVERE SERVICE COMPANY)	SSNP-GEN-INS-VDR-050-D01	NUT,PLAIN,HEXAGON / MATERIAL : ALLOY STEEL / MATERIAL STANDARD : ASTM A194 GRADE 2H / EQUIPMENT NAME : GLOBE CONTROL VALVE / EQUIPMENT TYPE/MODEL : 840H / EQUIPMENT SERIAL NUMBER: B06213-01 / MANUFACTURER : CCI / DRAWING NUMBER : B06213-POS 12
07961	PACKING SET	PACKING SET:PTFE;DWG.B06213,IT.13	CCI	CCI (IMI SEVERE SERVICE COMPANY)	B06213-POS 13	PACKING SET / MATERIAL : PTFE / EQUIPMENT NAME : GLOBE CONTROL VALVE / EQUIPMENT TYPE/MODEL : 840H / EQUIPMENT SERIAL NUMBER : B06213-01 / ADDITIONAL EQUIPMENT DATA: 2X2IN 600LB RF / MANUFACTURER : CCI / DRAWING NUMBER : B06213-POS 13
07961	PACKING SET	PACKING SET:PTFE;DWG.B06213,IT.13	CCI	CCI (IMI SEVERE SERVICE COMPANY)	SSNP-GEN-INS-VDR-050-D01	PACKING SET / MATERIAL : PTFE / EQUIPMENT NAME : GLOBE CONTROL VALVE / EQUIPMENT TYPE/MODEL : 840H / EQUIPMENT SERIAL NUMBER : B06213-01 / ADDITIONAL EQUIPMENT DATA: 2X2IN 600LB RF / MANUFACTURER : CCI / DRAWING NUMBER : B06213-POS 13
24307	SPACER,RING	SPACER,RING:PACKING;DWG.B06213,IT.14	CCI	CCI (IMI SEVERE SERVICE COMPANY)	B06213-POS 14	SPACER,RING / TYPE OR USAGE : PACKING / MATERIAL : STAINLESS STEEL 316 / EQUIPMENT NAME : GLOBE CONTROL VALVE / EQUIPMENT TYPE/MODEL : 840H / EQUIPMENT SERIAL NUMBER : B06213-01 / ADDITIONAL EQUIPMENT DATA: 2X2IN 600LB RF / MANUFACTURER : CCI / DRAWING NUMBER : B06213-POS 14
24307	SPACER,RING	SPACER,RING:PACKING;DWG.B06213,IT.14	CCI	CCI (IMI SEVERE SERVICE COMPANY)	SSNP-GEN-INS-VDR-050-D01	SPACER,RING / TYPE OR USAGE : PACKING / MATERIAL : STAINLESS STEEL 316 / EQUIPMENT NAME : GLOBE CONTROL VALVE / EQUIPMENT TYPE/MODEL : 840H / EQUIPMENT SERIAL NUMBER : B06213-01 / ADDITIONAL EQUIPMENT DATA: 2X2IN 600LB RF / MANUFACTURER : CCI / DRAWING NUMBER : B06213-POS 14
PS037	GLAND,PACKING	GLAND,PACKING:DWG.B06213,IT.15	CCI	CCI (IMI SEVERE SERVICE COMPANY)	B06213-POS 15	GLAND,PACKING / MATERIAL : STAINLESS STEEL 316 / EQUIPMENT NAME : GLOBE CONTROL VALVE / EQUIPMENT TYPE/MODEL : 840H / EQUIPMENT SERIAL NUMBER : B06213-01 / ADDITIONAL EQUIPMENT DATA: 2X2IN 600LB RF / MANUFACTURER : CCI / DRAWING NUMBER : B06213-POS 15
PS037	GLAND,PACKING	GLAND,PACKING:DWG.B06213,IT.15	CCI	CCI (IMI SEVERE SERVICE COMPANY)	SSNP-GEN-INS-VDR-050-D01	GLAND,PACKING / MATERIAL : STAINLESS STEEL 316 / EQUIPMENT NAME : GLOBE CONTROL VALVE / EQUIPMENT TYPE/MODEL : 840H / EQUIPMENT SERIAL NUMBER : B06213-01 / ADDITIONAL EQUIPMENT DATA: 2X2IN 600LB RF / MANUFACTURER : CCI / DRAWING NUMBER : B06213-POS 15
37186	ACTUATOR,PNEUMATIC	ACTUATOR,PNEU:FC;MSD III 250RA	CCI	CCI (IMI SEVERE SERVICE COMPANY)	B06213-POS 17	ACTUATOR,PNEUMATIC / SERIES : SPRING DIAPHRAGM / FAIL POSITION : FAIL CLOSE / ACTUATION DATA : REVERSE ACTING / ACTUATOR SIZE : SIZE 250 / STROKE : 1.181IN / SUPPLY PRESSURE: 80 TO 140PSIG / SIGNAL DATA : 4 TO 20MA INPUT / MANUFACTURER : CCI / PART NUMBER : MSD III 250RA
51134	FILTER-REGULATOR,AIRLINE	FILTER-REGULATOR:1/4IN NPT;0-0.42MPA;5UM	CCI	CCI (IMI SEVERE SERVICE COMPANY)	B06213-01-POS 20	FILTER-REGULATOR,AIRLINE / FILTER RATING : 5 MICRON / PORT SIZE : 1/4IN NPT / PRESSURE RATING : 1.7MPA SUPPLY MAX / PRESSURE SETTING : 0 TO 0.42MPA / OPERATING TEMPERATURE: -20 TO 70DEG C / OPERATION TYPE : HANDWHEEL / BODY MATERIAL : ALUMINUM DIECAST / MANUFACTURER : YOUNG TECH / PART NUMBER : YT-200
38420	POSITIONER,VALVE	POSITIONER,VALVE:PNEU;35-150PSI;1/4FNPT	CCI	CCI (IMI SEVERE SERVICE COMPANY)	B06213-POS 21	POSITIONER,VALVE / TYPE : PNEUMATIC / SUPPLY PRESSURE : 35 TO 150PSI / INPUT PRESSURE : 3 TO 15PSI / SIGNAL DATA : 4 TO 20MA / ELECTRICAL DATA : 10VDC / TEMPERATURE RATING: -40 TO 85DEG C / CONNECTION DATA : 1/4IN FNPT AIR SUPPLY / MATERIAL : ALUMINUM DIECAST / ENCLOSURE DATA : NEMA 4X/IP65 / MANUFACTURER : CCI / PART NUMBER : C-400
22113	SEAT,VALVE	SEAT,VALVE:DWG.B06216,IT.3	CCI	CCI (IMI SEVERE SERVICE COMPANY)	B06216-POS 3	SEAT,VALVE / MATERIAL : STAINLESS STEEL 316+STELLITE / EQUIPMENT NAME : GLOBE CONTROL VALVE / EQUIPMENT TYPE/MODEL : 840H / EQUIPMENT SERIAL NUMBER : B06216-01 / ADDITIONAL EQUIPMENT DATA: 1X1IN 600LB RF / MANUFACTURER : CCI / DRAWING NUMBER : B06216-POS 3
22113	SEAT,VALVE	SEAT,VALVE:DWG.B06216,IT.3	CCI	CCI (IMI SEVERE SERVICE COMPANY)	SSNP-GEN-INS-VDR-050-D01	SEAT,VALVE / MATERIAL : STAINLESS STEEL 316+STELLITE / EQUIPMENT NAME : GLOBE CONTROL VALVE / EQUIPMENT TYPE/MODEL : 840H / EQUIPMENT SERIAL NUMBER : B06216-01 / ADDITIONAL EQUIPMENT DATA: 1X1IN 600LB RF / MANUFACTURER : CCI / DRAWING NUMBER : B06216-POS 3
04522	GASKET	GASKET:SEAT;DWG.B06216,IT.9	CCI	CCI (IMI SEVERE SERVICE COMPANY)	B06216-POS 9	GASKET / TYPE OR USAGE : SEAT / MATERIAL : STAINLESS STEEL 304+GRAPHITE / EQUIPMENT NAME : GLOBE CONTROL VALVE / EQUIPMENT TYPE/MODEL : 840H / EQUIPMENT SERIAL NUMBER : B06216-01 / ADDITIONAL EQUIPMENT DATA: 1X1IN 600LB RF / MANUFACTURER : CCI / DRAWING NUMBER : B06216-POS 9
04522	GASKET	GASKET:SEAT;DWG.B06216,IT.9	CCI	CCI (IMI SEVERE SERVICE COMPANY)	SSNP-GEN-INS-VDR-050-D01	GASKET / TYPE OR USAGE : SEAT / MATERIAL : STAINLESS STEEL 304+GRAPHITE / EQUIPMENT NAME : GLOBE CONTROL VALVE / EQUIPMENT TYPE/MODEL : 840H / EQUIPMENT SERIAL NUMBER : B06216-01 / ADDITIONAL EQUIPMENT DATA: 1X1IN 600LB RF / MANUFACTURER : CCI / DRAWING NUMBER : B06216-POS 9
04522	GASKET	GASKET:BONNET;DWG.B06216,IT.10	CCI	CCI (IMI SEVERE SERVICE COMPANY)	B06216-POS 10	GASKET / TYPE OR USAGE : BONNET / MATERIAL : STAINLESS STEEL 304+GRAPHITE / EQUIPMENT NAME : GLOBE CONTROL VALVE / EQUIPMENT TYPE/MODEL : 840H / EQUIPMENT SERIAL NUMBER : B06216-01 / ADDITIONAL EQUIPMENT DATA: 1X1IN 600LB RF / MANUFACTURER : CCI / DRAWING NUMBER : B06216-POS 10
04522	GASKET	GASKET:BONNET;DWG.B06216,IT.10	CCI	CCI (IMI SEVERE SERVICE COMPANY)	SSNP-GEN-INS-VDR-050-D01	GASKET / TYPE OR USAGE : BONNET / MATERIAL : STAINLESS STEEL 304+GRAPHITE / EQUIPMENT NAME : GLOBE CONTROL VALVE / EQUIPMENT TYPE/MODEL : 840H / EQUIPMENT SERIAL NUMBER : B06216-01 / ADDITIONAL EQUIPMENT DATA: 1X1IN 600LB RF / MANUFACTURER : CCI / DRAWING NUMBER : B06216-POS 10
15951	STUD,CONTINUOUS THREAD	STUDBOLT:BONNET;DWG.B06216,IT.11	CCI	CCI (IMI SEVERE SERVICE COMPANY)	B06216-POS 11	STUD,CONTINUOUS THREAD / MATERIAL : ALLOY STEEL / MATERIAL STANDARD : ASTM A193 GRADE B7 / TYPE OR USAGE : BONNET / EQUIPMENT NAME : GLOBE CONTROL VALVE / EQUIPMENT TYPE/MODEL : 840H / EQUIPMENT SERIAL NUMBER : B06216-01 / ADDITIONAL EQUIPMENT DATA: 1X1IN 600LB RF / MANUFACTURER : CCI / DRAWING NUMBER : B06216-POS 11
15951	STUD,CONTINUOUS THREAD	STUDBOLT:BONNET;DWG.B06216,IT.11	CCI	CCI (IMI SEVERE SERVICE COMPANY)	SSNP-GEN-INS-VDR-050-D01	STUD,CONTINUOUS THREAD / MATERIAL : ALLOY STEEL / MATERIAL STANDARD : ASTM A193 GRADE B7 / TYPE OR USAGE : BONNET / EQUIPMENT NAME : GLOBE CONTROL VALVE / EQUIPMENT TYPE/MODEL : 840H / EQUIPMENT SERIAL NUMBER : B06216-01 / ADDITIONAL EQUIPMENT DATA: 1X1IN 600LB RF / MANUFACTURER : CCI / DRAWING NUMBER : B06216-POS 11
01857	NUT,PLAIN,HEXAGON	NUT,PLAIN,HEX:DWG.B06216,IT.12	CCI	CCI (IMI SEVERE SERVICE COMPANY)	B06216-POS 12	NUT,PLAIN,HEXAGON / MATERIAL : ALLOY STEEL / MATERIAL STANDARD : ASTM A194 GRADE 2H / EQUIPMENT NAME : GLOBE CONTROL VALVE / EQUIPMENT TYPE/MODEL : 840H / EQUIPMENT SERIAL NUMBER : B06216-01 / ADDITIONAL EQUIPMENT DATA: 1X1IN 600LB RF / MANUFACTURER : CCI / DRAWING NUMBER : B06216-POS 12
01857	NUT,PLAIN,HEXAGON	NUT,PLAIN,HEX:DWG.B06216,IT.12	CCI	CCI (IMI SEVERE SERVICE COMPANY)	SSNP-GEN-INS-VDR-050-D01	NUT,PLAIN,HEXAGON / MATERIAL : ALLOY STEEL / MATERIAL STANDARD : ASTM A194 GRADE 2H / EQUIPMENT NAME : GLOBE CONTROL VALVE / EQUIPMENT TYPE/MODEL : 840H / EQUIPMENT SERIAL NUMBER : B06216-01 / ADDITIONAL EQUIPMENT DATA: 1X1IN 600LB RF / MANUFACTURER : CCI / DRAWING NUMBER : B06216-POS 12
07961	PACKING SET	PACKING SET:V-PTFE;DWG.B06216,IT.13	CCI	CCI (IMI SEVERE SERVICE COMPANY)	B06216-POS 13	PACKING SET / MATERIAL : V-PTFE / EQUIPMENT NAME : GLOBE CONTROL VALVE / EQUIPMENT TYPE/MODEL : 840H / EQUIPMENT SERIAL NUMBER : B06216-01 / ADDITIONAL EQUIPMENT DATA: 1X1IN 600LB RF / MANUFACTURER : CCI / DRAWING NUMBER : B06216-POS 13
07961	PACKING SET	PACKING SET:V-PTFE;DWG.B06216,IT.13	CCI	CCI (IMI SEVERE SERVICE COMPANY)	SSNP-GEN-INS-VDR-050-D01	PACKING SET / MATERIAL : V-PTFE / EQUIPMENT NAME : GLOBE CONTROL VALVE / EQUIPMENT TYPE/MODEL : 840H / EQUIPMENT SERIAL NUMBER : B06216-01 / ADDITIONAL EQUIPMENT DATA: 1X1IN 600LB RF / MANUFACTURER : CCI / DRAWING NUMBER : B06216-POS 13
24307	SPACER,RING	SPACER,RING:PACKING;DWG.B06216,IT.14	CCI	CCI (IMI SEVERE SERVICE COMPANY)	B06216-POS 14	SPACER,RING / TYPE OR USAGE : PACKING / MATERIAL : STAINLESS STEEL 316 / EQUIPMENT NAME : GLOBE CONTROL VALVE / EQUIPMENT TYPE/MODEL : 840H / EQUIPMENT SERIAL NUMBER : B06216-01 / ADDITIONAL EQUIPMENT DATA: 1X1IN 600LB RF / MANUFACTURER : CCI / DRAWING NUMBER : B06216-POS 14
24307	SPACER,RING	SPACER,RING:PACKING;DWG.B06216,IT.14	CCI	CCI (IMI SEVERE SERVICE COMPANY)	SSNP-GEN-INS-VDR-050-D01	SPACER,RING / TYPE OR USAGE : PACKING / MATERIAL : STAINLESS STEEL 316 / EQUIPMENT NAME : GLOBE CONTROL VALVE / EQUIPMENT TYPE/MODEL : 840H / EQUIPMENT SERIAL NUMBER : B06216-01 / ADDITIONAL EQUIPMENT DATA: 1X1IN 600LB RF / MANUFACTURER : CCI / DRAWING NUMBER : B06216-POS 14
PS037	GLAND,PACKING	GLAND,PACKING:DWG.B06216,IT.15	CCI	CCI (IMI SEVERE SERVICE COMPANY)	B06216-POS 15	GLAND,PACKING / MATERIAL : STAINLESS STEEL 316 / EQUIPMENT NAME : GLOBE CONTROL VALVE / EQUIPMENT TYPE/MODEL : 840H / EQUIPMENT SERIAL NUMBER : B06216-01 / ADDITIONAL EQUIPMENT DATA: 1X1IN 600LB RF / MANUFACTURER : CCI / DRAWING NUMBER : B06216-POS 15
PS037	GLAND,PACKING	GLAND,PACKING:DWG.B06216,IT.15	CCI	CCI (IMI SEVERE SERVICE COMPANY)	SSNP-GEN-INS-VDR-050-D01	GLAND,PACKING / MATERIAL : STAINLESS STEEL 316 / EQUIPMENT NAME : GLOBE CONTROL VALVE / EQUIPMENT TYPE/MODEL : 840H / EQUIPMENT SERIAL NUMBER : B06216-01 / ADDITIONAL EQUIPMENT DATA: 1X1IN 600LB RF / MANUFACTURER : CCI / DRAWING NUMBER : B06216-POS 15
37186	ACTUATOR,PNEUMATIC	ACTUATOR,PNEU:FC;MSD III 250RA	CCI	CCI (IMI SEVERE SERVICE COMPANY)	B06216-POS 17	ACTUATOR,PNEUMATIC / SERIES : SPRING DIAPHRAGM / FAIL POSITION : FAIL CLOSE / ACTUATION DATA : REVERSE ACTING / ACTUATOR SIZE : SIZE 250 / STROKE : 0.787IN / SUPPLY PRESSURE: 80 TO 140PSIG / SIGNAL DATA : 4 TO 20MA INPUT / MANUFACTURER : CCI / PART NUMBER : MSD III 250RA
37186	ACTUATOR,PNEUMATIC	ACTUATOR,PNEU:FC;MSD III 250RA	CCI	CCI (IMI SEVERE SERVICE COMPANY)	MSD III 250RA	ACTUATOR,PNEUMATIC / SERIES : SPRING DIAPHRAGM / FAIL POSITION : FAIL CLOSE / ACTUATION DATA : REVERSE ACTING / ACTUATOR SIZE : SIZE 250 / STROKE : 0.787IN / SUPPLY PRESSURE: 80 TO 140PSIG / SIGNAL DATA : 4 TO 20MA INPUT / MANUFACTURER : CCI / PART NUMBER : MSD III 250RA
37186	ACTUATOR,PNEUMATIC	ACTUATOR,PNEU:FC;MSD III 250RA	CCI	CCI (IMI SEVERE SERVICE COMPANY)	SSNP-GEN-INS-VDR-050-D01	ACTUATOR,PNEUMATIC / SERIES : SPRING DIAPHRAGM / FAIL POSITION : FAIL CLOSE / ACTUATION DATA : REVERSE ACTING / ACTUATOR SIZE : SIZE 250 / STROKE : 0.787IN / SUPPLY PRESSURE: 80 TO 140PSIG / SIGNAL DATA : 4 TO 20MA INPUT / MANUFACTURER : CCI / PART NUMBER : MSD III 250RA
51134	FILTER-REGULATOR,AIRLINE	FILTER-REGULATOR:1/4IN NPT;0-0.42MPA;5UM	CCI	CCI (IMI SEVERE SERVICE COMPANY)	B06216-01-POS 20	FILTER-REGULATOR,AIRLINE / FILTER RATING : 5 MICRON / PORT SIZE : 1/4IN NPT / PRESSURE RATING : 1.7MPA SUPPLY MAX / PRESSURE SETTING : 0 TO 0.42MPA / OPERATING TEMPERATURE: -20 TO 70DEG C / OPERATION TYPE : HANDWHEEL / BODY MATERIAL : ALUMINUM DIECAST / MANUFACTURER : YOUNG TECH / PART NUMBER : YT-200
38420	POSITIONER,VALVE	POSITIONER,VALVE:PNEU;35-150PSI;1/4FNPT	CCI	CCI (IMI SEVERE SERVICE COMPANY)	B06216-POS 21	POSITIONER,VALVE / TYPE : PNEUMATIC / SUPPLY PRESSURE : 35 TO 150PSI / INPUT PRESSURE : 3 TO 15PSI / SIGNAL DATA : 4 TO 20MA / ELECTRICAL DATA : 10VDC / TEMPERATURE RATING: -40 TO 85DEG C / CONNECTION DATA : 1/4IN FNPT AIR SUPPLY / MATERIAL : ALUMINUM DIECAST / ENCLOSURE DATA : NEMA 4X/IP65 / MANUFACTURER : CCI / PART NUMBER : C-400
22113	SEAT,VALVE	SEAT,VALVE:DWG.B06222,IT.3	CCI	CCI (IMI SEVERE SERVICE COMPANY)	B06222-POS 3	SEAT,VALVE / MATERIAL : STAINLESS STEEL 316+STELLITE / EQUIPMENT NAME : GLOBE CONTROL VALVE / EQUIPMENT TYPE/MODEL : 840H / EQUIPMENT SERIAL NUMBER : B06222-01 / ADDITIONAL EQUIPMENT DATA: 1.5X1.5IN 300LB RF / MANUFACTURER : CCI / DRAWING NUMBER : B06222-POS 3
22113	SEAT,VALVE	SEAT,VALVE:DWG.B06222,IT.3	CCI	CCI (IMI SEVERE SERVICE COMPANY)	SSNP-GEN-INS-VDR-050-D01	SEAT,VALVE / MATERIAL : STAINLESS STEEL 316+STELLITE / EQUIPMENT NAME : GLOBE CONTROL VALVE / EQUIPMENT TYPE/MODEL : 840H / EQUIPMENT SERIAL NUMBER : B06222-01 / ADDITIONAL EQUIPMENT DATA: 1.5X1.5IN 300LB RF / MANUFACTURER : CCI / DRAWING NUMBER : B06222-POS 3
61783	PLUG,VALVE	PLUG,VALVE:DWG.B06222,IT.4	CCI	CCI (IMI SEVERE SERVICE COMPANY)	B06222-POS 4	PLUG,VALVE / MATERIAL : STAINLESS STEEL 316+STELLITE / EQUIPMENT TYPE/MODEL : 840H / EQUIPMENT SERIAL NUMBER : B06222-01 / ADDITIONAL EQUIPMENT DATA: 1.5X1.5IN 300LB RF / MANUFACTURER : CCI / DRAWING NUMBER : B06222-POS 4
61783	PLUG,VALVE	PLUG,VALVE:DWG.B06222,IT.4	CCI	CCI (IMI SEVERE SERVICE COMPANY)	SSNP-GEN-INS-VDR-050-D01	PLUG,VALVE / MATERIAL : STAINLESS STEEL 316+STELLITE / EQUIPMENT TYPE/MODEL : 840H / EQUIPMENT SERIAL NUMBER : B06222-01 / ADDITIONAL EQUIPMENT DATA: 1.5X1.5IN 300LB RF / MANUFACTURER : CCI / DRAWING NUMBER : B06222-POS 4
PS160	CYLINDER,BALANCE	CYLINDER,BALANCE:DWG.B06222,IT.5	CCI	CCI (IMI SEVERE SERVICE COMPANY)	B06222-POS 5	CYLINDER,BALANCE / MATERIAL : STAINLESS STEEL 316 / EQUIPMENT NAME : GLOBE CONTROL VALVE / EQUIPMENT TYPE/MODEL : 840H / ADDITIONAL EQUIPMENT DATA: 1.5X1.5IN 300LB RF / EQUIPMENT SERIAL NUMBER : B06222-01 / MANUFACTURER : CCI / DRAWING NUMBER : B06222-POS 5
PS160	CYLINDER,BALANCE	CYLINDER,BALANCE:DWG.B06222,IT.5	CCI	CCI (IMI SEVERE SERVICE COMPANY)	SSNP-GEN-INS-VDR-050-D01	CYLINDER,BALANCE / MATERIAL : STAINLESS STEEL 316 / EQUIPMENT NAME : GLOBE CONTROL VALVE / EQUIPMENT TYPE/MODEL : 840H / ADDITIONAL EQUIPMENT DATA: 1.5X1.5IN 300LB RF / EQUIPMENT SERIAL NUMBER : B06222-01 / MANUFACTURER : CCI / DRAWING NUMBER : B06222-POS 5
32528	STEM,FLUID VALVE	STEM,VALVE:DWG.B06222,IT.7	CCI	CCI (IMI SEVERE SERVICE COMPANY)	B06222-POS 7	STEM,FLUID VALVE / MATERIAL : STAINLESS STEEL 316 / EQUIPMENT NAME : GLOBE CONTROL VALVE / EQUIPMENT TYPE/MODEL : 840H / EQUIPMENT SERIAL NUMBER : B06222-01 / ADDITIONAL EQUIPMENT DATA: 1.5X1.5IN 300LB RF / MANUFACTURER : CCI / DRAWING NUMBER : B06222-POS 7
32528	STEM,FLUID VALVE	STEM,VALVE:DWG.B06222,IT.7	CCI	CCI (IMI SEVERE SERVICE COMPANY)	SSNP-GEN-INS-VDR-050-D01	STEM,FLUID VALVE / MATERIAL : STAINLESS STEEL 316 / EQUIPMENT NAME : GLOBE CONTROL VALVE / EQUIPMENT TYPE/MODEL : 840H / EQUIPMENT SERIAL NUMBER : B06222-01 / ADDITIONAL EQUIPMENT DATA: 1.5X1.5IN 300LB RF / MANUFACTURER : CCI / DRAWING NUMBER : B06222-POS 7
PS161	SEAL,BALANCE	SEAL,BALANCE:DWG.B06222,IT.8	CCI	CCI (IMI SEVERE SERVICE COMPANY)	B06222-POS 8	SEAL,BALANCE / MATERIAL : STAINLESS STEEL 316+PTFE / EQUIPMENT NAME : GLOBE CONTROL VALVE / EQUIPMENT TYPE/MODEL : 840H / ADDITIONAL EQUIPMENT DATA: 1.5X1.5IN 300LB RF / EQUIPMENT SERIAL NUMBER : B06222-01 / MANUFACTURER : CCI / DRAWING NUMBER : B06222-POS 8
PS161	SEAL,BALANCE	SEAL,BALANCE:DWG.B06222,IT.8	CCI	CCI (IMI SEVERE SERVICE COMPANY)	SSNP-GEN-INS-VDR-050-D01	SEAL,BALANCE / MATERIAL : STAINLESS STEEL 316+PTFE / EQUIPMENT NAME : GLOBE CONTROL VALVE / EQUIPMENT TYPE/MODEL : 840H / ADDITIONAL EQUIPMENT DATA: 1.5X1.5IN 300LB RF / EQUIPMENT SERIAL NUMBER : B06222-01 / MANUFACTURER : CCI / DRAWING NUMBER : B06222-POS 8
04522	GASKET	GASKET:SEAT;DWG.B06222,IT.9	CCI	CCI (IMI SEVERE SERVICE COMPANY)	B06222-POS 9	GASKET / TYPE OR USAGE : SEAT / MATERIAL : STAINLESS STEEL 304+GRAPHITE / EQUIPMENT NAME : GLOBE CONTROL VALVE / EQUIPMENT TYPE/MODEL : 840H / EQUIPMENT SERIAL NUMBER : B06222-01 / ADDITIONAL EQUIPMENT DATA: 1.5X1.5IN 300LB RF / MANUFACTURER : CCI / DRAWING NUMBER : B06222-POS 9
04522	GASKET	GASKET:SEAT;DWG.B06222,IT.9	CCI	CCI (IMI SEVERE SERVICE COMPANY)	SSNP-GEN-INS-VDR-050-D01	GASKET / TYPE OR USAGE : SEAT / MATERIAL : STAINLESS STEEL 304+GRAPHITE / EQUIPMENT NAME : GLOBE CONTROL VALVE / EQUIPMENT TYPE/MODEL : 840H / EQUIPMENT SERIAL NUMBER : B06222-01 / ADDITIONAL EQUIPMENT DATA: 1.5X1.5IN 300LB RF / MANUFACTURER : CCI / DRAWING NUMBER : B06222-POS 9
04522	GASKET	GASKET:BONNET;DWG.B06222,IT.10	CCI	CCI (IMI SEVERE SERVICE COMPANY)	B06222-POS 10	GASKET / TYPE OR USAGE : BONNET / MATERIAL : STAINLESS STEEL 304+GRAPHITE / EQUIPMENT NAME : GLOBE CONTROL VALVE / EQUIPMENT TYPE/MODEL : 840H / EQUIPMENT SERIAL NUMBER : B06222-01 / ADDITIONAL EQUIPMENT DATA: 1.5X1.5IN 300LB RF / MANUFACTURER : CCI / DRAWING NUMBER : B06222-POS 10
04522	GASKET	GASKET:BONNET;DWG.B06222,IT.10	CCI	CCI (IMI SEVERE SERVICE COMPANY)	SSNP-GEN-INS-VDR-050-D01	GASKET / TYPE OR USAGE : BONNET / MATERIAL : STAINLESS STEEL 304+GRAPHITE / EQUIPMENT NAME : GLOBE CONTROL VALVE / EQUIPMENT TYPE/MODEL : 840H / EQUIPMENT SERIAL NUMBER : B06222-01 / ADDITIONAL EQUIPMENT DATA: 1.5X1.5IN 300LB RF / MANUFACTURER : CCI / DRAWING NUMBER : B06222-POS 10
15951	STUD,CONTINUOUS THREAD	STUDBOLT:BONNET;DWG.B06222,IT.11	CCI	CCI (IMI SEVERE SERVICE COMPANY)	B06222-POS 11	STUD,CONTINUOUS THREAD / MATERIAL : ALLOY STEEL / MATERIAL STANDARD : ASTM A193 GRADE B7 / TYPE OR USAGE : BONNET / EQUIPMENT NAME : GLOBE CONTROL VALVE / EQUIPMENT TYPE/MODEL : 840H / EQUIPMENT SERIAL NUMBER : B06222-01 / ADDITIONAL EQUIPMENT DATA: 1.5X1.5IN 300LB RF / MANUFACTURER : CCI / DRAWING NUMBER : B06222-POS 11
15951	STUD,CONTINUOUS THREAD	STUDBOLT:BONNET;DWG.B06222,IT.11	CCI	CCI (IMI SEVERE SERVICE COMPANY)	SSNP-GEN-INS-VDR-050-D01	STUD,CONTINUOUS THREAD / MATERIAL : ALLOY STEEL / MATERIAL STANDARD : ASTM A193 GRADE B7 / TYPE OR USAGE : BONNET / EQUIPMENT NAME : GLOBE CONTROL VALVE / EQUIPMENT TYPE/MODEL : 840H / EQUIPMENT SERIAL NUMBER : B06222-01 / ADDITIONAL EQUIPMENT DATA: 1.5X1.5IN 300LB RF / MANUFACTURER : CCI / DRAWING NUMBER : B06222-POS 11
01857	NUT,PLAIN,HEXAGON	NUT,PLAIN,HEX:DWG.B06222,IT.12	CCI	CCI (IMI SEVERE SERVICE COMPANY)	B06222-POS 12	NUT,PLAIN,HEXAGON / MATERIAL : ALLOY STEEL / MATERIAL STANDARD : ASTM A194 GRADE 2H / EQUIPMENT NAME : GLOBE CONTROL VALVE / EQUIPMENT TYPE/MODEL : 840H / EQUIPMENT SERIAL NUMBER : B06222-01 / ADDITIONAL EQUIPMENT DATA: 1.5X1.5IN 300LB RF / MANUFACTURER : CCI / DRAWING NUMBER : B06222-POS 12
01857	NUT,PLAIN,HEXAGON	NUT,PLAIN,HEX:DWG.B06222,IT.12	CCI	CCI (IMI SEVERE SERVICE COMPANY)	SSNP-GEN-INS-VDR-050-D01	NUT,PLAIN,HEXAGON / MATERIAL : ALLOY STEEL / MATERIAL STANDARD : ASTM A194 GRADE 2H / EQUIPMENT NAME : GLOBE CONTROL VALVE / EQUIPMENT TYPE/MODEL : 840H / EQUIPMENT SERIAL NUMBER : B06222-01 / ADDITIONAL EQUIPMENT DATA: 1.5X1.5IN 300LB RF / MANUFACTURER : CCI / DRAWING NUMBER : B06222-POS 12
07961	PACKING SET	PACKING SET:V-PTFE;DWG.B06222,IT.13	CCI	CCI (IMI SEVERE SERVICE COMPANY)	B06222-POS 13	PACKING SET / MATERIAL : V-PTFE / EQUIPMENT NAME : GLOBE CONTROL VALVE / EQUIPMENT TYPE/MODEL : 840H / EQUIPMENT SERIAL NUMBER : B06222-01 / ADDITIONAL EQUIPMENT DATA: 1.5X1.5IN 300LB RF / MANUFACTURER : CCI / DRAWING NUMBER : B06222-POS 13
07961	PACKING SET	PACKING SET:V-PTFE;DWG.B06222,IT.13	CCI	CCI (IMI SEVERE SERVICE COMPANY)	SSNP-GEN-INS-VDR-050-D01	PACKING SET / MATERIAL : V-PTFE / EQUIPMENT NAME : GLOBE CONTROL VALVE / EQUIPMENT TYPE/MODEL : 840H / EQUIPMENT SERIAL NUMBER : B06222-01 / ADDITIONAL EQUIPMENT DATA: 1.5X1.5IN 300LB RF / MANUFACTURER : CCI / DRAWING NUMBER : B06222-POS 13
24307	SPACER,RING	SPACER,RING:PACKING;DWG.B06222,IT.14	CCI	CCI (IMI SEVERE SERVICE COMPANY)	B06222-POS 14	SPACER,RING / TYPE OR USAGE : PACKING / MATERIAL : STAINLESS STEEL 316 / EQUIPMENT NAME : GLOBE CONTROL VALVE / EQUIPMENT TYPE/MODEL : 840H / EQUIPMENT SERIAL NUMBER : B06222-01 / ADDITIONAL EQUIPMENT DATA: 1.5X1.5IN 300LB RF / MANUFACTURER : CCI / DRAWING NUMBER : B06222-POS 14
24307	SPACER,RING	SPACER,RING:PACKING;DWG.B06222,IT.14	CCI	CCI (IMI SEVERE SERVICE COMPANY)	SSNP-GEN-INS-VDR-050-D01	SPACER,RING / TYPE OR USAGE : PACKING / MATERIAL : STAINLESS STEEL 316 / EQUIPMENT NAME : GLOBE CONTROL VALVE / EQUIPMENT TYPE/MODEL : 840H / EQUIPMENT SERIAL NUMBER : B06222-01 / ADDITIONAL EQUIPMENT DATA: 1.5X1.5IN 300LB RF / MANUFACTURER : CCI / DRAWING NUMBER : B06222-POS 14
PS037	GLAND,PACKING	GLAND,PACKING:DWG.B06222,IT.15	CCI	CCI (IMI SEVERE SERVICE COMPANY)	B06222-POS 15	GLAND,PACKING / MATERIAL : STAINLESS STEEL 316 / EQUIPMENT NAME : GLOBE CONTROL VALVE / EQUIPMENT TYPE/MODEL : 840H / EQUIPMENT SERIAL NUMBER : B06222-01 / ADDITIONAL EQUIPMENT DATA: 1.5X1.5IN 300LB RF / MANUFACTURER : CCI / DRAWING NUMBER : B06222-POS 15
PS037	GLAND,PACKING	GLAND,PACKING:DWG.B06222,IT.15	CCI	CCI (IMI SEVERE SERVICE COMPANY)	SSNP-GEN-INS-VDR-050-D01	GLAND,PACKING / MATERIAL : STAINLESS STEEL 316 / EQUIPMENT NAME : GLOBE CONTROL VALVE / EQUIPMENT TYPE/MODEL : 840H / EQUIPMENT SERIAL NUMBER : B06222-01 / ADDITIONAL EQUIPMENT DATA: 1.5X1.5IN 300LB RF / MANUFACTURER : CCI / DRAWING NUMBER : B06222-POS 15
37186	ACTUATOR,PNEUMATIC	ACTUATOR,PNEU:FO;MSD III 250RA	CCI	CCI (IMI SEVERE SERVICE COMPANY)	B06222-POS 17	ACTUATOR,PNEUMATIC / SERIES : SPRING DIAPHRAGM / FAIL POSITION : FAIL OPEN / ACTUATION DATA : REVERSE ACTING / ACTUATOR SIZE : SIZE 250 / STROKE : 1.181IN / SUPPLY PRESSURE: 80 TO 140PSIG / SIGNAL DATA : 4 TO 20MA INPUT / MANUFACTURER : CCI / PART NUMBER : MSD III 250RA
37186	ACTUATOR,PNEUMATIC	ACTUATOR,PNEU:FO;MSD III 250RA	CCI	CCI (IMI SEVERE SERVICE COMPANY)	MSD III 250RA	ACTUATOR,PNEUMATIC / SERIES : SPRING DIAPHRAGM / FAIL POSITION : FAIL OPEN / ACTUATION DATA : REVERSE ACTING / ACTUATOR SIZE : SIZE 250 / STROKE : 1.181IN / SUPPLY PRESSURE: 80 TO 140PSIG / SIGNAL DATA : 4 TO 20MA INPUT / MANUFACTURER : CCI / PART NUMBER : MSD III 250RA
37186	ACTUATOR,PNEUMATIC	ACTUATOR,PNEU:FO;MSD III 250RA	CCI	CCI (IMI SEVERE SERVICE COMPANY)	SSNP-GEN-INS-VDR-050-D01	ACTUATOR,PNEUMATIC / SERIES : SPRING DIAPHRAGM / FAIL POSITION : FAIL OPEN / ACTUATION DATA : REVERSE ACTING / ACTUATOR SIZE : SIZE 250 / STROKE : 1.181IN / SUPPLY PRESSURE: 80 TO 140PSIG / SIGNAL DATA : 4 TO 20MA INPUT / MANUFACTURER : CCI / PART NUMBER : MSD III 250RA
51134	FILTER-REGULATOR,AIRLINE	FILTER-REGULATOR:1/4IN NPT;0-0.42MPA;5UM	CCI	CCI (IMI SEVERE SERVICE COMPANY)	B06222-01-POS 20	FILTER-REGULATOR,AIRLINE / FILTER RATING : 5 MICRON / PORT SIZE : 1/4IN NPT / PRESSURE RATING : 1.7MPA SUPPLY MAX / PRESSURE SETTING : 0 TO 0.42MPA / OPERATING TEMPERATURE: -20 TO 70DEG C / OPERATION TYPE : HANDWHEEL / BODY MATERIAL : ALUMINUM DIECAST / MANUFACTURER : YOUNG TECH / PART NUMBER : YT-200
38420	POSITIONER,VALVE	POSITIONER,VALVE:PNEU;35-150PSI;1/4FNPT	CCI	CCI (IMI SEVERE SERVICE COMPANY)	B06222-POS 21	POSITIONER,VALVE / TYPE : PNEUMATIC / SUPPLY PRESSURE : 35 TO 150PSI / INPUT PRESSURE : 3 TO 15PSI / SIGNAL DATA : 4 TO 20MA / ELECTRICAL DATA : 10VDC / TEMPERATURE RATING: -40 TO 85DEG C / CONNECTION DATA : 1/4IN FNPT AIR SUPPLY / MATERIAL : ALUMINUM DIECAST / ENCLOSURE DATA : NEMA 4X/IP65 / MANUFACTURER : CCI / PART NUMBER : C-400
22113	SEAT,VALVE	SEAT,VALVE:DWG.B06223,IT.3	CCI	CCI (IMI SEVERE SERVICE COMPANY)	B06223-POS 3	SEAT,VALVE / MATERIAL : STAINLESS STEEL 316+STELLITE / EQUIPMENT NAME : GLOBE CONTROL VALVE / EQUIPMENT TYPE/MODEL : 840H / EQUIPMENT SERIAL NUMBER : B06223-01 / ADDITIONAL EQUIPMENT DATA: 1X1IN 300LB RF / MANUFACTURER : CCI / DRAWING NUMBER : B06223-POS 3
22113	SEAT,VALVE	SEAT,VALVE:DWG.B06223,IT.3	CCI	CCI (IMI SEVERE SERVICE COMPANY)	SSNP-GEN-INS-VDR-050-D01	SEAT,VALVE / MATERIAL : STAINLESS STEEL 316+STELLITE / EQUIPMENT NAME : GLOBE CONTROL VALVE / EQUIPMENT TYPE/MODEL : 840H / EQUIPMENT SERIAL NUMBER : B06223-01 / ADDITIONAL EQUIPMENT DATA: 1X1IN 300LB RF / MANUFACTURER : CCI / DRAWING NUMBER : B06223-POS 3
M0301	PLUG AND STEM ASSEMBLY,VALVE	PLUG AND STEM ASSY:DWG.B06223,IT.4	CCI	CCI (IMI SEVERE SERVICE COMPANY)	B06223-POS 4	PLUG AND STEM ASSEMBLY,VALVE / MATERIAL : STAINLESS STEEL 316+STELLITE / EQUIPMENT NAME : GLOBE CONTROL VALVE / EQUIPMENT TYPE/MODEL : 840H / EQUIPMENT SERIAL NUMBER : B06223-01 / ADDITIONAL EQUIPMENT DATA: 1X1IN 300LB RF / MANUFACTURER : CCI / DRAWING NUMBER : B06223-POS 4
M0301	PLUG AND STEM ASSEMBLY,VALVE	PLUG AND STEM ASSY:DWG.B06223,IT.4	CCI	CCI (IMI SEVERE SERVICE COMPANY)	SSNP-GEN-INS-VDR-050-D01	PLUG AND STEM ASSEMBLY,VALVE / MATERIAL : STAINLESS STEEL 316+STELLITE / EQUIPMENT NAME : GLOBE CONTROL VALVE / EQUIPMENT TYPE/MODEL : 840H / EQUIPMENT SERIAL NUMBER : B06223-01 / ADDITIONAL EQUIPMENT DATA: 1X1IN 300LB RF / MANUFACTURER : CCI / DRAWING NUMBER : B06223-POS 4
04522	GASKET	GASKET:SEAT;DWG.B06223,IT.9	CCI	CCI (IMI SEVERE SERVICE COMPANY)	B06223-POS 9	GASKET / TYPE OR USAGE : SEAT / MATERIAL : STAINLESS STEEL 304+GRAPHITE / EQUIPMENT NAME : GLOBE CONTROL VALVE / EQUIPMENT TYPE/MODEL : 840H / EQUIPMENT SERIAL NUMBER : B06223-01 / ADDITIONAL EQUIPMENT DATA: 1X1IN 300LB RF / MANUFACTURER : CCI / DRAWING NUMBER : B06223-POS 9
04522	GASKET	GASKET:SEAT;DWG.B06223,IT.9	CCI	CCI (IMI SEVERE SERVICE COMPANY)	SSNP-GEN-INS-VDR-050-D01	GASKET / TYPE OR USAGE : SEAT / MATERIAL : STAINLESS STEEL 304+GRAPHITE / EQUIPMENT NAME : GLOBE CONTROL VALVE / EQUIPMENT TYPE/MODEL : 840H / EQUIPMENT SERIAL NUMBER : B06223-01 / ADDITIONAL EQUIPMENT DATA: 1X1IN 300LB RF / MANUFACTURER : CCI / DRAWING NUMBER : B06223-POS 9
04522	GASKET	GASKET:BONNET;DWG.B06223,IT.10	CCI	CCI (IMI SEVERE SERVICE COMPANY)	B06223-POS 10	GASKET / TYPE OR USAGE : BONNET / MATERIAL : STAINLESS STEEL 304+GRAPHITE / EQUIPMENT NAME : GLOBE CONTROL VALVE / EQUIPMENT TYPE/MODEL : 840H / EQUIPMENT SERIAL NUMBER : B06223-01 / ADDITIONAL EQUIPMENT DATA: 1X1IN 300LB RF / MANUFACTURER : CCI / DRAWING NUMBER : B06223-POS 10
04522	GASKET	GASKET:BONNET;DWG.B06223,IT.10	CCI	CCI (IMI SEVERE SERVICE COMPANY)	SSNP-GEN-INS-VDR-050-D01	GASKET / TYPE OR USAGE : BONNET / MATERIAL : STAINLESS STEEL 304+GRAPHITE / EQUIPMENT NAME : GLOBE CONTROL VALVE / EQUIPMENT TYPE/MODEL : 840H / EQUIPMENT SERIAL NUMBER : B06223-01 / ADDITIONAL EQUIPMENT DATA: 1X1IN 300LB RF / MANUFACTURER : CCI / DRAWING NUMBER : B06223-POS 10
15951	STUD,CONTINUOUS THREAD	STUDBOLT:BONNET;DWG.B06223,IT.11	CCI	CCI (IMI SEVERE SERVICE COMPANY)	B06223-POS 11	STUD,CONTINUOUS THREAD / MATERIAL : ALLOY STEEL / MATERIAL STANDARD : ASTM A193 GRADE B7 / TYPE OR USAGE : BONNET / EQUIPMENT NAME : GLOBE CONTROL VALVE / EQUIPMENT TYPE/MODEL : 840H / EQUIPMENT SERIAL NUMBER : B06223-01 / ADDITIONAL EQUIPMENT DATA: 1X1IN 300LB RF / MANUFACTURER : CCI / DRAWING NUMBER : B06223-POS 11
15951	STUD,CONTINUOUS THREAD	STUDBOLT:BONNET;DWG.B06223,IT.11	CCI	CCI (IMI SEVERE SERVICE COMPANY)	SSNP-GEN-INS-VDR-050-D01	STUD,CONTINUOUS THREAD / MATERIAL : ALLOY STEEL / MATERIAL STANDARD : ASTM A193 GRADE B7 / TYPE OR USAGE : BONNET / EQUIPMENT NAME : GLOBE CONTROL VALVE / EQUIPMENT TYPE/MODEL : 840H / EQUIPMENT SERIAL NUMBER : B06223-01 / ADDITIONAL EQUIPMENT DATA: 1X1IN 300LB RF / MANUFACTURER : CCI / DRAWING NUMBER : B06223-POS 11
01857	NUT,PLAIN,HEXAGON	NUT,PLAIN,HEX:DWG.B06223,IT.12	CCI	CCI (IMI SEVERE SERVICE COMPANY)	B06223-POS 12	NUT,PLAIN,HEXAGON / MATERIAL : CARBON STEEL / MATERIAL STANDARD : ASTM A194 GRADE 2H / TYPE OR USAGE : BONNET / EQUIPMENT NAME : GLOBE CONTROL VALVE / EQUIPMENT TYPE/MODEL : 840H / EQUIPMENT SERIAL NUMBER : B06223-01 / ADDITIONAL EQUIPMENT DATA: 1X1IN 300LB RF / MANUFACTURER : CCI / DRAWING NUMBER : B06223-POS 12
01857	NUT,PLAIN,HEXAGON	NUT,PLAIN,HEX:DWG.B06223,IT.12	CCI	CCI (IMI SEVERE SERVICE COMPANY)	SSNP-GEN-INS-VDR-050-D01	NUT,PLAIN,HEXAGON / MATERIAL : CARBON STEEL / MATERIAL STANDARD : ASTM A194 GRADE 2H / TYPE OR USAGE : BONNET / EQUIPMENT NAME : GLOBE CONTROL VALVE / EQUIPMENT TYPE/MODEL : 840H / EQUIPMENT SERIAL NUMBER : B06223-01 / ADDITIONAL EQUIPMENT DATA: 1X1IN 300LB RF / MANUFACTURER : CCI / DRAWING NUMBER : B06223-POS 12
07961	PACKING SET	PACKING SET:V-PTFE;DWG.B06223,IT.13	CCI	CCI (IMI SEVERE SERVICE COMPANY)	B06223-POS 13	PACKING SET / MATERIAL : V-PTFE / EQUIPMENT NAME : GLOBE CONTROL VALVE / EQUIPMENT TYPE/MODEL : 840H / EQUIPMENT SERIAL NUMBER : B06223-01 / ADDITIONAL EQUIPMENT DATA: 1X1IN 300LB RF / MANUFACTURER : CCI / DRAWING NUMBER : B06223-POS 13
07961	PACKING SET	PACKING SET:V-PTFE;DWG.B06223,IT.13	CCI	CCI (IMI SEVERE SERVICE COMPANY)	SSNP-GEN-INS-VDR-050-D01	PACKING SET / MATERIAL : V-PTFE / EQUIPMENT NAME : GLOBE CONTROL VALVE / EQUIPMENT TYPE/MODEL : 840H / EQUIPMENT SERIAL NUMBER : B06223-01 / ADDITIONAL EQUIPMENT DATA: 1X1IN 300LB RF / MANUFACTURER : CCI / DRAWING NUMBER : B06223-POS 13
24307	SPACER,RING	SPACER,RING:PACKING;DWG.B06223,IT.14	CCI	CCI (IMI SEVERE SERVICE COMPANY)	B06223-POS 14	SPACER,RING / TYPE OR USAGE : PACKING / MATERIAL : STAINLESS STEEL 316 / EQUIPMENT NAME : GLOBE CONTROL VALVE / EQUIPMENT TYPE/MODEL : 840H / EQUIPMENT SERIAL NUMBER : B06223-01 / ADDITIONAL EQUIPMENT DATA: 1X1IN 300LB RF / MANUFACTURER : CCI / DRAWING NUMBER : B06223-POS 14
24307	SPACER,RING	SPACER,RING:PACKING;DWG.B06223,IT.14	CCI	CCI (IMI SEVERE SERVICE COMPANY)	SSNP-GEN-INS-VDR-050-D01	SPACER,RING / TYPE OR USAGE : PACKING / MATERIAL : STAINLESS STEEL 316 / EQUIPMENT NAME : GLOBE CONTROL VALVE / EQUIPMENT TYPE/MODEL : 840H / EQUIPMENT SERIAL NUMBER : B06223-01 / ADDITIONAL EQUIPMENT DATA: 1X1IN 300LB RF / MANUFACTURER : CCI / DRAWING NUMBER : B06223-POS 14
PS037	GLAND,PACKING	GLAND,PACKING:DWG.B06223,IT.15	CCI	CCI (IMI SEVERE SERVICE COMPANY)	B06223-POS 15	GLAND,PACKING / MATERIAL : STAINLESS STEEL 316 / EQUIPMENT NAME : GLOBE CONTROL VALVE / EQUIPMENT TYPE/MODEL : 840H / EQUIPMENT SERIAL NUMBER : B06223-01 / ADDITIONAL EQUIPMENT DATA: 1X1IN 300LB RF / MANUFACTURER : CCI / DRAWING NUMBER : B06223-POS 15
PS037	GLAND,PACKING	GLAND,PACKING:DWG.B06223,IT.15	CCI	CCI (IMI SEVERE SERVICE COMPANY)	SSNP-GEN-INS-VDR-050-D01	GLAND,PACKING / MATERIAL : STAINLESS STEEL 316 / EQUIPMENT NAME : GLOBE CONTROL VALVE / EQUIPMENT TYPE/MODEL : 840H / EQUIPMENT SERIAL NUMBER : B06223-01 / ADDITIONAL EQUIPMENT DATA: 1X1IN 300LB RF / MANUFACTURER : CCI / DRAWING NUMBER : B06223-POS 15
37186	ACTUATOR,PNEUMATIC	ACTUATOR,PNEU:FC;MSD III 250RA	CCI	CCI (IMI SEVERE SERVICE COMPANY)	B06223-POS 17	ACTUATOR,PNEUMATIC / SERIES : SPRING DIAPHRAGM / FAIL POSITION : FAIL CLOSE / ACTUATION DATA : REVERSE ACTING / ACTUATOR SIZE : SIZE 250 / STROKE : 0.787IN / SUPPLY PRESSURE: 80 TO 140PSIG / SIGNAL DATA : 4 TO 20MA INPUT / MANUFACTURER : CCI / PART NUMBER : MSD III 250RA
51134	FILTER-REGULATOR,AIRLINE	FILTER-REGULATOR:1/4IN NPT;0-0.42MPA;5UM	CCI	CCI (IMI SEVERE SERVICE COMPANY)	B06223-01-POS 20	FILTER-REGULATOR,AIRLINE / FILTER RATING : 5 MICRON / PORT SIZE : 1/4IN NPT / PRESSURE RATING : 1.7MPA SUPPLY MAX / PRESSURE SETTING : 0 TO 0.42MPA / OPERATING TEMPERATURE: -20 TO 70DEG C / OPERATION TYPE : HANDWHEEL / BODY MATERIAL : ALUMINUM DIECAST / MANUFACTURER : YOUNG TECH / PART NUMBER : YT-200
38420	POSITIONER,VALVE	POSITIONER,VALVE:PNEU;35-150PSI;1/4FNPT	CCI	CCI (IMI SEVERE SERVICE COMPANY)	B06223-POS 21	POSITIONER,VALVE / TYPE : PNEUMATIC / SUPPLY PRESSURE : 35 TO 150PSI / INPUT PRESSURE : 3 TO 15PSI / SIGNAL DATA : 4 TO 20MA / ELECTRICAL DATA : 10VDC / TEMPERATURE RATING: -40 TO 85DEG C / CONNECTION DATA : 1/4IN FNPT AIR SUPPLY / MATERIAL : ALUMINUM DIECAST / ENCLOSURE DATA : NEMA 4X/IP65 / MANUFACTURER : CCI / PART NUMBER : C-400
22113	SEAT,VALVE	SEAT,VALVE:DWG.B06224,IT.3	CCI	CCI (IMI SEVERE SERVICE COMPANY)	B06224-POS 3	SEAT,VALVE / MATERIAL : STAINLESS STEEL 316 / EQUIPMENT NAME : GLOBE CONTROL VALVE / EQUIPMENT TYPE/MODEL : 840H / EQUIPMENT SERIAL NUMBER : B06224-01 / ADDITIONAL EQUIPMENT DATA: 3X3IN 300LB RF / MANUFACTURER : CCI / DRAWING NUMBER : B06224-POS 3
22113	SEAT,VALVE	SEAT,VALVE:DWG.B06224,IT.3	CCI	CCI (IMI SEVERE SERVICE COMPANY)	SSNP-GEN-INS-VDR-050-D01	SEAT,VALVE / MATERIAL : STAINLESS STEEL 316 / EQUIPMENT NAME : GLOBE CONTROL VALVE / EQUIPMENT TYPE/MODEL : 840H / EQUIPMENT SERIAL NUMBER : B06224-01 / ADDITIONAL EQUIPMENT DATA: 3X3IN 300LB RF / MANUFACTURER : CCI / DRAWING NUMBER : B06224-POS 3
61783	PLUG,VALVE	PLUG,VALVE:DWG.B06224,IT.4	CCI	CCI (IMI SEVERE SERVICE COMPANY)	B06224-POS 4	PLUG,VALVE / MATERIAL : STAINLESS STEEL 316 / EQUIPMENT NAME : GLOBE CONTROL VALVE / EQUIPMENT TYPE/MODEL : 840H / EQUIPMENT SERIAL NUMBER : B06224-01 / ADDITIONAL EQUIPMENT DATA: 3X3IN 300LB RF / MANUFACTURER : CCI / DRAWING NUMBER : B06224-POS 4
61783	PLUG,VALVE	PLUG,VALVE:DWG.B06224,IT.4	CCI	CCI (IMI SEVERE SERVICE COMPANY)	SSNP-GEN-INS-VDR-050-D01	PLUG,VALVE / MATERIAL : STAINLESS STEEL 316 / EQUIPMENT NAME : GLOBE CONTROL VALVE / EQUIPMENT TYPE/MODEL : 840H / EQUIPMENT SERIAL NUMBER : B06224-01 / ADDITIONAL EQUIPMENT DATA: 3X3IN 300LB RF / MANUFACTURER : CCI / DRAWING NUMBER : B06224-POS 4
PS160	CYLINDER,BALANCE	CYLINDER,BALANCE:DWG.B06224,IT.5	CCI	CCI (IMI SEVERE SERVICE COMPANY)	B06224-POS 5	CYLINDER,BALANCE / MATERIAL : STAINLESS STEEL 316 / EQUIPMENT NAME : GLOBE CONTROL VALVE / EQUIPMENT TYPE/MODEL : 840H / ADDITIONAL EQUIPMENT DATA: 3X3IN 300LB RF / EQUIPMENT SERIAL NUMBER : B06224-01 / MANUFACTURER : CCI / DRAWING NUMBER : B06224-POS 5
PS160	CYLINDER,BALANCE	CYLINDER,BALANCE:DWG.B06224,IT.5	CCI	CCI (IMI SEVERE SERVICE COMPANY)	SSNP-GEN-INS-VDR-050-D01	CYLINDER,BALANCE / MATERIAL : STAINLESS STEEL 316 / EQUIPMENT NAME : GLOBE CONTROL VALVE / EQUIPMENT TYPE/MODEL : 840H / ADDITIONAL EQUIPMENT DATA: 3X3IN 300LB RF / EQUIPMENT SERIAL NUMBER : B06224-01 / MANUFACTURER : CCI / DRAWING NUMBER : B06224-POS 5
32528	STEM,FLUID VALVE	STEM,VALVE:DWG.B06224,IT.7	CCI	CCI (IMI SEVERE SERVICE COMPANY)	B06224-POS 7	STEM,FLUID VALVE / MATERIAL : STAINLESS STEEL 316 / EQUIPMENT NAME : GLOBE CONTROL VALVE / EQUIPMENT TYPE/MODEL : 840H / EQUIPMENT SERIAL NUMBER : B06224-01 / ADDITIONAL EQUIPMENT DATA: 3X3IN 300LB RF / MANUFACTURER : CCI / DRAWING NUMBER : B06224-POS 7
32528	STEM,FLUID VALVE	STEM,VALVE:DWG.B06224,IT.7	CCI	CCI (IMI SEVERE SERVICE COMPANY)	SSNP-GEN-INS-VDR-050-D01	STEM,FLUID VALVE / MATERIAL : STAINLESS STEEL 316 / EQUIPMENT NAME : GLOBE CONTROL VALVE / EQUIPMENT TYPE/MODEL : 840H / EQUIPMENT SERIAL NUMBER : B06224-01 / ADDITIONAL EQUIPMENT DATA: 3X3IN 300LB RF / MANUFACTURER : CCI / DRAWING NUMBER : B06224-POS 7
PS161	SEAL,BALANCE	SEAL,BALANCE:DWG.B06224,IT.8	CCI	CCI (IMI SEVERE SERVICE COMPANY)	B06224-POS 8	SEAL,BALANCE / MATERIAL : STAINLESS STEEL 316+PTFE / EQUIPMENT NAME : GLOBE CONTROL VALVE / EQUIPMENT TYPE/MODEL : 840H / ADDITIONAL EQUIPMENT DATA: 3X3IN 300LB RF / EQUIPMENT SERIAL NUMBER : B06224-01 / MANUFACTURER : CCI / DRAWING NUMBER : B06224-POS 8
PS161	SEAL,BALANCE	SEAL,BALANCE:DWG.B06224,IT.8	CCI	CCI (IMI SEVERE SERVICE COMPANY)	SSNP-GEN-INS-VDR-050-D01	SEAL,BALANCE / MATERIAL : STAINLESS STEEL 316+PTFE / EQUIPMENT NAME : GLOBE CONTROL VALVE / EQUIPMENT TYPE/MODEL : 840H / ADDITIONAL EQUIPMENT DATA: 3X3IN 300LB RF / EQUIPMENT SERIAL NUMBER : B06224-01 / MANUFACTURER : CCI / DRAWING NUMBER : B06224-POS 8
04522	GASKET	GASKET:SEAT;DWG.B06224,IT.9	CCI	CCI (IMI SEVERE SERVICE COMPANY)	B06224-POS 9	GASKET / TYPE OR USAGE : SEAT / MATERIAL : STAINLESS STEEL 304+GRAPHITE / EQUIPMENT NAME : GLOBE CONTROL VALVE / EQUIPMENT TYPE/MODEL : 840H / SUB-ASSEMBLY : 3X3IN 300LB RF / EQUIPMENT SERIAL NUMBER: B06224-01 / MANUFACTURER : CCI / DRAWING NUMBER : B06224-POS 9
04522	GASKET	GASKET:SEAT;DWG.B06224,IT.9	CCI	CCI (IMI SEVERE SERVICE COMPANY)	SSNP-GEN-INS-VDR-050-D01	GASKET / TYPE OR USAGE : SEAT / MATERIAL : STAINLESS STEEL 304+GRAPHITE / EQUIPMENT NAME : GLOBE CONTROL VALVE / EQUIPMENT TYPE/MODEL : 840H / SUB-ASSEMBLY : 3X3IN 300LB RF / EQUIPMENT SERIAL NUMBER: B06224-01 / MANUFACTURER : CCI / DRAWING NUMBER : B06224-POS 9
04522	GASKET	GASKET:BONNET;DWG.B06224,IT.10	CCI	CCI (IMI SEVERE SERVICE COMPANY)	B06224-POS 10	GASKET / TYPE OR USAGE : BONNET / MATERIAL : STAINLESS STEEL 304+GRAPHITE / EQUIPMENT NAME : GLOBE CONTROL VALVE / EQUIPMENT TYPE/MODEL : 840H / EQUIPMENT SERIAL NUMBER : B06224-01 / ADDITIONAL EQUIPMENT DATA: 3X3IN 300LB RF / MANUFACTURER : CCI / DRAWING NUMBER : B06224-POS 10
04522	GASKET	GASKET:BONNET;DWG.B06224,IT.10	CCI	CCI (IMI SEVERE SERVICE COMPANY)	SSNP-GEN-INS-VDR-050-D01	GASKET / TYPE OR USAGE : BONNET / MATERIAL : STAINLESS STEEL 304+GRAPHITE / EQUIPMENT NAME : GLOBE CONTROL VALVE / EQUIPMENT TYPE/MODEL : 840H / EQUIPMENT SERIAL NUMBER : B06224-01 / ADDITIONAL EQUIPMENT DATA: 3X3IN 300LB RF / MANUFACTURER : CCI / DRAWING NUMBER : B06224-POS 10
15951	STUD,CONTINUOUS THREAD	STUDBOLT:BONNET;DWG.B06224,IT.11	CCI	CCI (IMI SEVERE SERVICE COMPANY)	B06224-POS 11	STUD,CONTINUOUS THREAD / MATERIAL : ALLOY STEEL / MATERIAL STANDARD : ASTM A193 GRADE B7 / TYPE OR USAGE : BONNET / EQUIPMENT NAME : GLOBE CONTROL VALVE / EQUIPMENT TYPE/MODEL : 840H / EQUIPMENT SERIAL NUMBER : B06224-01 / ADDITIONAL EQUIPMENT DATA: 3X3IN 300LB RF / MANUFACTURER : CCI / DRAWING NUMBER : B06224-POS 11
15951	STUD,CONTINUOUS THREAD	STUDBOLT:BONNET;DWG.B06224,IT.11	CCI	CCI (IMI SEVERE SERVICE COMPANY)	SSNP-GEN-INS-VDR-050-D01	STUD,CONTINUOUS THREAD / MATERIAL : ALLOY STEEL / MATERIAL STANDARD : ASTM A193 GRADE B7 / TYPE OR USAGE : BONNET / EQUIPMENT NAME : GLOBE CONTROL VALVE / EQUIPMENT TYPE/MODEL : 840H / EQUIPMENT SERIAL NUMBER : B06224-01 / ADDITIONAL EQUIPMENT DATA: 3X3IN 300LB RF / MANUFACTURER : CCI / DRAWING NUMBER : B06224-POS 11
01857	NUT,PLAIN,HEXAGON	NUT,PLAIN,HEX:DWG.B06224,IT.12	CCI	CCI (IMI SEVERE SERVICE COMPANY)	B06224-POS 12	NUT,PLAIN,HEXAGON / MATERIAL : ALLOY STEEL / MATERIAL STANDARD : ASTM A194 GRADE 2H / EQUIPMENT NAME : GLOBE CONTROL VALVE / EQUIPMENT TYPE/MODEL : 840H / EQUIPMENT SERIAL NUMBER : B06224-01 / ADDITIONAL EQUIPMENT DATA: 3X3IN 300LB RF / MANUFACTURER : CCI / DRAWING NUMBER : B06224-POS 12
01857	NUT,PLAIN,HEXAGON	NUT,PLAIN,HEX:DWG.B06224,IT.12	CCI	CCI (IMI SEVERE SERVICE COMPANY)	SSNP-GEN-INS-VDR-050-D01	NUT,PLAIN,HEXAGON / MATERIAL : ALLOY STEEL / MATERIAL STANDARD : ASTM A194 GRADE 2H / EQUIPMENT NAME : GLOBE CONTROL VALVE / EQUIPMENT TYPE/MODEL : 840H / EQUIPMENT SERIAL NUMBER : B06224-01 / ADDITIONAL EQUIPMENT DATA: 3X3IN 300LB RF / MANUFACTURER : CCI / DRAWING NUMBER : B06224-POS 12
07961	PACKING SET	PACKING SET:V-PTFE;DWG.B06224,IT.13	CCI	CCI (IMI SEVERE SERVICE COMPANY)	B06224-POS 13	PACKING SET / MATERIAL : V-PTFE / EQUIPMENT NAME : GLOBE CONTROL VALVE / EQUIPMENT TYPE/MODEL : 840H / EQUIPMENT SERIAL NUMBER : B06224-01 / ADDITIONAL EQUIPMENT DATA: 3X3IN 300LB RF / MANUFACTURER : CCI / DRAWING NUMBER : B06224-POS 13
07961	PACKING SET	PACKING SET:V-PTFE;DWG.B06224,IT.13	CCI	CCI (IMI SEVERE SERVICE COMPANY)	SSNP-GEN-INS-VDR-050-D01	PACKING SET / MATERIAL : V-PTFE / EQUIPMENT NAME : GLOBE CONTROL VALVE / EQUIPMENT TYPE/MODEL : 840H / EQUIPMENT SERIAL NUMBER : B06224-01 / ADDITIONAL EQUIPMENT DATA: 3X3IN 300LB RF / MANUFACTURER : CCI / DRAWING NUMBER : B06224-POS 13
24307	SPACER,RING	SPACER,RING:PACKING;DWG.B06224,IT.14	CCI	CCI (IMI SEVERE SERVICE COMPANY)	B06224-POS 14	SPACER,RING / TYPE OR USAGE : PACKING / MATERIAL : STAINLESS STEEL 316 / EQUIPMENT NAME : GLOBE CONTROL VALVE / EQUIPMENT TYPE/MODEL : 840H / EQUIPMENT SERIAL NUMBER : B06224-01 / ADDITIONAL EQUIPMENT DATA: 3X3IN 300LB RF / MANUFACTURER : CCI / DRAWING NUMBER : B06224-POS 14
24307	SPACER,RING	SPACER,RING:PACKING;DWG.B06224,IT.14	CCI	CCI (IMI SEVERE SERVICE COMPANY)	SSNP-GEN-INS-VDR-050-D01	SPACER,RING / TYPE OR USAGE : PACKING / MATERIAL : STAINLESS STEEL 316 / EQUIPMENT NAME : GLOBE CONTROL VALVE / EQUIPMENT TYPE/MODEL : 840H / EQUIPMENT SERIAL NUMBER : B06224-01 / ADDITIONAL EQUIPMENT DATA: 3X3IN 300LB RF / MANUFACTURER : CCI / DRAWING NUMBER : B06224-POS 14
PS037	GLAND,PACKING	GLAND,PACKING:DWG.B06224,IT.15	CCI	CCI (IMI SEVERE SERVICE COMPANY)	B06224-POS 15	GLAND,PACKING / MATERIAL : STAINLESS STEEL 316 / EQUIPMENT NAME : GLOBE CONTROL VALVE / EQUIPMENT TYPE/MODEL : 840H / EQUIPMENT SERIAL NUMBER : B06224-01 / ADDITIONAL EQUIPMENT DATA: 3X3IN 300LB RF / MANUFACTURER : CCI / DRAWING NUMBER : B06224-POS 15
PS037	GLAND,PACKING	GLAND,PACKING:DWG.B06224,IT.15	CCI	CCI (IMI SEVERE SERVICE COMPANY)	SSNP-GEN-INS-VDR-050-D01	GLAND,PACKING / MATERIAL : STAINLESS STEEL 316 / EQUIPMENT NAME : GLOBE CONTROL VALVE / EQUIPMENT TYPE/MODEL : 840H / EQUIPMENT SERIAL NUMBER : B06224-01 / ADDITIONAL EQUIPMENT DATA: 3X3IN 300LB RF / MANUFACTURER : CCI / DRAWING NUMBER : B06224-POS 15
37186	ACTUATOR,PNEUMATIC	ACTUATOR,PNEU:FC;MSD III 250RA	CCI	CCI (IMI SEVERE SERVICE COMPANY)	B06224-POS 17	ACTUATOR,PNEUMATIC / SERIES : SPRING DIAPHRAGM / FAIL POSITION : FAIL CLOSE / ACTUATION DATA : REVERSE ACTING / ACTUATOR SIZE : SIZE 250 / STROKE : 1.181IN / SUPPLY PRESSURE: 80 TO 140PSIG / SIGNAL DATA : 4 TO 20MA INPUT / MANUFACTURER : CCI / PART NUMBER : MSD III 250RA
51134	FILTER-REGULATOR,AIRLINE	FILTER-REGULATOR:1/4IN NPT;0-0.42MPA;5UM	CCI	CCI (IMI SEVERE SERVICE COMPANY)	B06224-01-POS 20	FILTER-REGULATOR,AIRLINE / FILTER RATING : 5 MICRON / PORT SIZE : 1/4IN NPT / PRESSURE RATING : 1.7MPA SUPPLY MAX / PRESSURE SETTING : 0 TO 0.42MPA / OPERATING TEMPERATURE: -20 TO 70DEG C / OPERATION TYPE : HANDWHEEL / BODY MATERIAL : ALUMINUM DIECAST / MANUFACTURER : YOUNG TECH / PART NUMBER : YT-200
38420	POSITIONER,VALVE	POSITIONER,VALVE:PNEU;35-150PSI;1/4FNPT	CCI	CCI (IMI SEVERE SERVICE COMPANY)	B06224-POS 21	POSITIONER,VALVE / TYPE : PNEUMATIC / SUPPLY PRESSURE : 35 TO 150PSI / INPUT PRESSURE : 3 TO 15PSI / SIGNAL DATA : 4 TO 20MA / ELECTRICAL DATA : 10VDC / TEMPERATURE RATING: -40 TO 85DEG C / CONNECTION DATA : 1/4IN FNPT AIR SUPPLY / MATERIAL : ALUMINUM DIECAST / ENCLOSURE DATA : NEMA 4X/IP65 / MANUFACTURER : CCI / PART NUMBER : C-400
22113	SEAT,VALVE	SEAT,VALVE:DWG.B06225,IT.3	CCI	CCI (IMI SEVERE SERVICE COMPANY)	B06225-POS 3	SEAT,VALVE / MATERIAL : STAINLESS STEEL 316+STELLITE / EQUIPMENT NAME : GLOBE CONTROL VALVE / EQUIPMENT TYPE/MODEL : 840H / EQUIPMENT SERIAL NUMBER : B06225-01 / ADDITIONAL EQUIPMENT DATA: 2X2IN 300LB RF / MANUFACTURER : CCI / DRAWING NUMBER : B06225-POS 3
22113	SEAT,VALVE	SEAT,VALVE:DWG.B06225,IT.3	CCI	CCI (IMI SEVERE SERVICE COMPANY)	SSNP-GEN-INS-VDR-050-D01	SEAT,VALVE / MATERIAL : STAINLESS STEEL 316+STELLITE / EQUIPMENT NAME : GLOBE CONTROL VALVE / EQUIPMENT TYPE/MODEL : 840H / EQUIPMENT SERIAL NUMBER : B06225-01 / ADDITIONAL EQUIPMENT DATA: 2X2IN 300LB RF / MANUFACTURER : CCI / DRAWING NUMBER : B06225-POS 3
61783	PLUG,VALVE	PLUG,VALVE:DWG.B06225,IT.4	CCI	CCI (IMI SEVERE SERVICE COMPANY)	B06225-POS 4	PLUG,VALVE / MATERIAL : STAINLESS STEEL 316+STELLITE / EQUIPMENT TYPE/MODEL : 840H / EQUIPMENT SERIAL NUMBER : B06225-01 / ADDITIONAL EQUIPMENT DATA: 2X2IN 300LB RF / MANUFACTURER : CCI / DRAWING NUMBER : B06225-POS 4
61783	PLUG,VALVE	PLUG,VALVE:DWG.B06225,IT.4	CCI	CCI (IMI SEVERE SERVICE COMPANY)	SSNP-GEN-INS-VDR-050-D01	PLUG,VALVE / MATERIAL : STAINLESS STEEL 316+STELLITE / EQUIPMENT TYPE/MODEL : 840H / EQUIPMENT SERIAL NUMBER : B06225-01 / ADDITIONAL EQUIPMENT DATA: 2X2IN 300LB RF / MANUFACTURER : CCI / DRAWING NUMBER : B06225-POS 4
PS160	CYLINDER,BALANCE	CYLINDER,BALANCE:DWG.B06225,IT.5	CCI	CCI (IMI SEVERE SERVICE COMPANY)	B06225-POS 5	CYLINDER,BALANCE / MATERIAL : STAINLESS STEEL 316 / EQUIPMENT NAME : GLOBE CONTROL VALVE / EQUIPMENT TYPE/MODEL : 840H / ADDITIONAL EQUIPMENT DATA: 2X2IN 300LB RF / MANUFACTURER : CCI / DRAWING NUMBER : B06225-POS 5
PS160	CYLINDER,BALANCE	CYLINDER,BALANCE:DWG.B06225,IT.5	CCI	CCI (IMI SEVERE SERVICE COMPANY)	SSNP-GEN-INS-VDR-050-D01	CYLINDER,BALANCE / MATERIAL : STAINLESS STEEL 316 / EQUIPMENT NAME : GLOBE CONTROL VALVE / EQUIPMENT TYPE/MODEL : 840H / ADDITIONAL EQUIPMENT DATA: 2X2IN 300LB RF / MANUFACTURER : CCI / DRAWING NUMBER : B06225-POS 5
32528	STEM,FLUID VALVE	STEM,VALVE:DWG.B06225,IT.7	CCI	CCI (IMI SEVERE SERVICE COMPANY)	B06225-POS 7	STEM,FLUID VALVE / MATERIAL : STAINLESS STEEL 316 / EQUIPMENT NAME : GLOBE CONTROL VALVE / EQUIPMENT TYPE/MODEL : 840H / EQUIPMENT SERIAL NUMBER : B06225-01 / ADDITIONAL EQUIPMENT DATA: 2X2IN 300LB RF / MANUFACTURER : CCI / DRAWING NUMBER : B06225-POS 7
32528	STEM,FLUID VALVE	STEM,VALVE:DWG.B06225,IT.7	CCI	CCI (IMI SEVERE SERVICE COMPANY)	SSNP-GEN-INS-VDR-050-D01	STEM,FLUID VALVE / MATERIAL : STAINLESS STEEL 316 / EQUIPMENT NAME : GLOBE CONTROL VALVE / EQUIPMENT TYPE/MODEL : 840H / EQUIPMENT SERIAL NUMBER : B06225-01 / ADDITIONAL EQUIPMENT DATA: 2X2IN 300LB RF / MANUFACTURER : CCI / DRAWING NUMBER : B06225-POS 7
PS161	SEAL,BALANCE	SEAL,BALANCE:DWG.B06225,IT.8	CCI	CCI (IMI SEVERE SERVICE COMPANY)	B06225-POS 8	SEAL,BALANCE / MATERIAL : STAINLESS STEEL 316+PTFE / EQUIPMENT NAME : GLOBE CONTROL VALVE / EQUIPMENT TYPE/MODEL : 840H / ADDITIONAL EQUIPMENT DATA: 2X2IN 300LB RF / MANUFACTURER : CCI / DRAWING NUMBER : B06225-POS 8
PS161	SEAL,BALANCE	SEAL,BALANCE:DWG.B06225,IT.8	CCI	CCI (IMI SEVERE SERVICE COMPANY)	SSNP-GEN-INS-VDR-050-D01	SEAL,BALANCE / MATERIAL : STAINLESS STEEL 316+PTFE / EQUIPMENT NAME : GLOBE CONTROL VALVE / EQUIPMENT TYPE/MODEL : 840H / ADDITIONAL EQUIPMENT DATA: 2X2IN 300LB RF / MANUFACTURER : CCI / DRAWING NUMBER : B06225-POS 8
04522	GASKET	GASKET:SEAT;DWG.B06225,IT.9	CCI	CCI (IMI SEVERE SERVICE COMPANY)	B06225-POS 9	GASKET / TYPE OR USAGE : SEAT / MATERIAL : STAINLESS STEEL 304+GRAPHITE / EQUIPMENT NAME : GLOBE CONTROL VALVE / EQUIPMENT TYPE/MODEL : 840H / EQUIPMENT SERIAL NUMBER : B06225-01 / ADDITIONAL EQUIPMENT DATA: 2X2IN 300LB RF / MANUFACTURER : CCI / DRAWING NUMBER : B06225-POS 9
04522	GASKET	GASKET:SEAT;DWG.B06225,IT.9	CCI	CCI (IMI SEVERE SERVICE COMPANY)	SSNP-GEN-INS-VDR-050-D01	GASKET / TYPE OR USAGE : SEAT / MATERIAL : STAINLESS STEEL 304+GRAPHITE / EQUIPMENT NAME : GLOBE CONTROL VALVE / EQUIPMENT TYPE/MODEL : 840H / EQUIPMENT SERIAL NUMBER : B06225-01 / ADDITIONAL EQUIPMENT DATA: 2X2IN 300LB RF / MANUFACTURER : CCI / DRAWING NUMBER : B06225-POS 9
04522	GASKET	GASKET:BONNET;DWG.B06225,IT.10	CCI	CCI (IMI SEVERE SERVICE COMPANY)	B06225-POS 10	GASKET / TYPE OR USAGE : BONNET / MATERIAL : STAINLESS STEEL 304+GRAPHITE / EQUIPMENT NAME : GLOBE CONTROL VALVE / EQUIPMENT TYPE/MODEL : 840H / EQUIPMENT SERIAL NUMBER : B06225-01 / ADDITIONAL EQUIPMENT DATA: 2X2IN 300LB RF / MANUFACTURER : CCI / DRAWING NUMBER : B06225-POS 10
04522	GASKET	GASKET:BONNET;DWG.B06225,IT.10	CCI	CCI (IMI SEVERE SERVICE COMPANY)	SSNP-GEN-INS-VDR-050-D01	GASKET / TYPE OR USAGE : BONNET / MATERIAL : STAINLESS STEEL 304+GRAPHITE / EQUIPMENT NAME : GLOBE CONTROL VALVE / EQUIPMENT TYPE/MODEL : 840H / EQUIPMENT SERIAL NUMBER : B06225-01 / ADDITIONAL EQUIPMENT DATA: 2X2IN 300LB RF / MANUFACTURER : CCI / DRAWING NUMBER : B06225-POS 10
15951	STUD,CONTINUOUS THREAD	STUDBOLT:BONNET;DWG.B06225,IT.11	CCI	CCI (IMI SEVERE SERVICE COMPANY)	B06225-POS 11	STUD,CONTINUOUS THREAD / MATERIAL : ALLOY STEEL / MATERIAL STANDARD : ASTM A193 GRADE B7 / TYPE OR USAGE : BONNET / EQUIPMENT NAME : GLOBE CONTROL VALVE / EQUIPMENT TYPE/MODEL : 840H / SUB-ASSEMBLY : 2X2IN 300LB RF / EQUIPMENT SERIAL NUMBER: B06225-01 / MANUFACTURER : CCI / DRAWING NUMBER : B06225-POS 11
15951	STUD,CONTINUOUS THREAD	STUDBOLT:BONNET;DWG.B06225,IT.11	CCI	CCI (IMI SEVERE SERVICE COMPANY)	SSNP-GEN-INS-VDR-050-D01	STUD,CONTINUOUS THREAD / MATERIAL : ALLOY STEEL / MATERIAL STANDARD : ASTM A193 GRADE B7 / TYPE OR USAGE : BONNET / EQUIPMENT NAME : GLOBE CONTROL VALVE / EQUIPMENT TYPE/MODEL : 840H / SUB-ASSEMBLY : 2X2IN 300LB RF / EQUIPMENT SERIAL NUMBER: B06225-01 / MANUFACTURER : CCI / DRAWING NUMBER : B06225-POS 11
01857	NUT,PLAIN,HEXAGON	NUT,PLAIN,HEX:DWG.B06225,IT.12	CCI	CCI (IMI SEVERE SERVICE COMPANY)	B06225-POS 12	NUT,PLAIN,HEXAGON / MATERIAL : CARBON STEEL / MATERIAL STANDARD : ASTM A194 GRADE 2H / TYPE OR USAGE : BONNET / EQUIPMENT NAME : GLOBE CONTROL VALVE / EQUIPMENT TYPE/MODEL : 840H / EQUIPMENT SERIAL NUMBER : B06225-01 / ADDITIONAL EQUIPMENT DATA: 2X2IN 300LB RF / MANUFACTURER : CCI / DRAWING NUMBER : B06225-POS 12
01857	NUT,PLAIN,HEXAGON	NUT,PLAIN,HEX:DWG.B06225,IT.12	CCI	CCI (IMI SEVERE SERVICE COMPANY)	SSNP-GEN-INS-VDR-050-D01	NUT,PLAIN,HEXAGON / MATERIAL : CARBON STEEL / MATERIAL STANDARD : ASTM A194 GRADE 2H / TYPE OR USAGE : BONNET / EQUIPMENT NAME : GLOBE CONTROL VALVE / EQUIPMENT TYPE/MODEL : 840H / EQUIPMENT SERIAL NUMBER : B06225-01 / ADDITIONAL EQUIPMENT DATA: 2X2IN 300LB RF / MANUFACTURER : CCI / DRAWING NUMBER : B06225-POS 12
07961	PACKING SET	PACKING SET:PTFE;DWG.B06225,IT.13	CCI	CCI (IMI SEVERE SERVICE COMPANY)	B06225-POS 13	PACKING SET / MATERIAL : PTFE / EQUIPMENT NAME : GLOBE CONTROL VALVE / EQUIPMENT TYPE/MODEL : 840H / EQUIPMENT SERIAL NUMBER : B06225-01 / ADDITIONAL EQUIPMENT DATA: 2X2IN 300LB RF / MANUFACTURER : CCI / DRAWING NUMBER : B06225-POS 13
07961	PACKING SET	PACKING SET:PTFE;DWG.B06225,IT.13	CCI	CCI (IMI SEVERE SERVICE COMPANY)	SSNP-GEN-INS-VDR-050-D01	PACKING SET / MATERIAL : PTFE / EQUIPMENT NAME : GLOBE CONTROL VALVE / EQUIPMENT TYPE/MODEL : 840H / EQUIPMENT SERIAL NUMBER : B06225-01 / ADDITIONAL EQUIPMENT DATA: 2X2IN 300LB RF / MANUFACTURER : CCI / DRAWING NUMBER : B06225-POS 13
24307	SPACER,RING	SPACER,RING:PACKING;DWG.B06225,IT.14	CCI	CCI (IMI SEVERE SERVICE COMPANY)	B06225-POS 14	SPACER,RING / TYPE OR USAGE : PACKING / MATERIAL : STAINLESS STEEL 316 / EQUIPMENT NAME : GLOBE CONTROL VALVE / EQUIPMENT TYPE/MODEL : 840H / EQUIPMENT SERIAL NUMBER : B06225-01 / ADDITIONAL EQUIPMENT DATA: 2X2IN 300LB RF / MANUFACTURER : CCI / DRAWING NUMBER : B06225-POS 14
24307	SPACER,RING	SPACER,RING:PACKING;DWG.B06225,IT.14	CCI	CCI (IMI SEVERE SERVICE COMPANY)	SSNP-GEN-INS-VDR-050-D01	SPACER,RING / TYPE OR USAGE : PACKING / MATERIAL : STAINLESS STEEL 316 / EQUIPMENT NAME : GLOBE CONTROL VALVE / EQUIPMENT TYPE/MODEL : 840H / EQUIPMENT SERIAL NUMBER : B06225-01 / ADDITIONAL EQUIPMENT DATA: 2X2IN 300LB RF / MANUFACTURER : CCI / DRAWING NUMBER : B06225-POS 14
PS037	GLAND,PACKING	GLAND,PACKING:DWG.B06225,IT.15	CCI	CCI (IMI SEVERE SERVICE COMPANY)	B06225-POS 15	GLAND,PACKING / MATERIAL : STAINLESS STEEL 316 / EQUIPMENT NAME : GLOBE CONTROL VALVE / EQUIPMENT TYPE/MODEL : 840H / EQUIPMENT SERIAL NUMBER : B06225-01 / ADDITIONAL EQUIPMENT DATA: 2X2IN 300LB RF / MANUFACTURER : CCI / DRAWING NUMBER : B06225-POS 15
PS037	GLAND,PACKING	GLAND,PACKING:DWG.B06225,IT.15	CCI	CCI (IMI SEVERE SERVICE COMPANY)	SSNP-GEN-INS-VDR-050-D01	GLAND,PACKING / MATERIAL : STAINLESS STEEL 316 / EQUIPMENT NAME : GLOBE CONTROL VALVE / EQUIPMENT TYPE/MODEL : 840H / EQUIPMENT SERIAL NUMBER : B06225-01 / ADDITIONAL EQUIPMENT DATA: 2X2IN 300LB RF / MANUFACTURER : CCI / DRAWING NUMBER : B06225-POS 15
37186	ACTUATOR,PNEUMATIC	ACTUATOR,PNEU:FC;MSD III 290RA	CCI	CCI (IMI SEVERE SERVICE COMPANY)	B06225-POS 17	ACTUATOR,PNEUMATIC / SERIES : SPRING DIAPHRAGM / FAIL POSITION : FAIL CLOSE / ACTUATION DATA : REVERSE ACTING / ACTUATOR SIZE : SIZE 290 / STROKE : 1.181IN / SUPPLY PRESSURE: 80 TO 140PSIG / SIGNAL DATA : 4 TO 20MA INPUT / MANUFACTURER : CCI / PART NUMBER : MSD III 290RA
37186	ACTUATOR,PNEUMATIC	ACTUATOR,PNEU:FC;MSD III 290RA	CCI	CCI (IMI SEVERE SERVICE COMPANY)	MSD III 290RA	ACTUATOR,PNEUMATIC / SERIES : SPRING DIAPHRAGM / FAIL POSITION : FAIL CLOSE / ACTUATION DATA : REVERSE ACTING / ACTUATOR SIZE : SIZE 290 / STROKE : 1.181IN / SUPPLY PRESSURE: 80 TO 140PSIG / SIGNAL DATA : 4 TO 20MA INPUT / MANUFACTURER : CCI / PART NUMBER : MSD III 290RA
37186	ACTUATOR,PNEUMATIC	ACTUATOR,PNEU:FC;MSD III 290RA	CCI	CCI (IMI SEVERE SERVICE COMPANY)	SSNP-GEN-INS-VDR-050-D01	ACTUATOR,PNEUMATIC / SERIES : SPRING DIAPHRAGM / FAIL POSITION : FAIL CLOSE / ACTUATION DATA : REVERSE ACTING / ACTUATOR SIZE : SIZE 290 / STROKE : 1.181IN / SUPPLY PRESSURE: 80 TO 140PSIG / SIGNAL DATA : 4 TO 20MA INPUT / MANUFACTURER : CCI / PART NUMBER : MSD III 290RA
51134	FILTER-REGULATOR,AIRLINE	FILTER-REGULATOR:1/4IN NPT;0-0.42MPA;5UM	CCI	CCI (IMI SEVERE SERVICE COMPANY)	B06225-01-POS 20	FILTER-REGULATOR,AIRLINE / FILTER RATING : 5 MICRON / PORT SIZE : 1/4IN NPT / PRESSURE RATING : 1.7MPA SUPPLY MAX / PRESSURE SETTING : 0 TO 0.42MPA / OPERATING TEMPERATURE: -20 TO 70DEG C / OPERATION TYPE : HANDWHEEL / BODY MATERIAL : ALUMINUM DIECAST / MANUFACTURER : YOUNG TECH / PART NUMBER : YT-200
38420	POSITIONER,VALVE	POSITIONER,VALVE:PNEU;35-150PSI;1/4FNPT	CCI	CCI (IMI SEVERE SERVICE COMPANY)	B06225-POS 21	POSITIONER,VALVE / TYPE : PNEUMATIC / SUPPLY PRESSURE : 35 TO 150PSI / INPUT PRESSURE : 3 TO 15PSI / SIGNAL DATA : 4 TO 20MA / ELECTRICAL DATA : 10VDC / TEMPERATURE RATING: -40 TO 85DEG C / CONNECTION DATA : 1/4IN FNPT AIR SUPPLY / MATERIAL : ALUMINUM DIECAST / ENCLOSURE DATA : NEMA 4X/IP65 / MANUFACTURER : CCI / PART NUMBER : C-400
22113	SEAT,VALVE	SEAT,VALVE:DWG.B06226,IT.3	CCI	CCI (IMI SEVERE SERVICE COMPANY)	B06226-POS 3	SEAT,VALVE / MATERIAL : STAINLESS STEEL 316 / EQUIPMENT NAME : GLOBE CONTROL VALVE / EQUIPMENT TYPE/MODEL : 840G / EQUIPMENT SERIAL NUMBER : B06226-01 / ADDITIONAL EQUIPMENT DATA: 1X1IN 150LB RF / MANUFACTURER : CCI / DRAWING NUMBER : B06226-POS 3
22113	SEAT,VALVE	SEAT,VALVE:DWG.B06226,IT.3	CCI	CCI (IMI SEVERE SERVICE COMPANY)	SSNP-GEN-INS-VDR-050-D01	SEAT,VALVE / MATERIAL : STAINLESS STEEL 316 / EQUIPMENT NAME : GLOBE CONTROL VALVE / EQUIPMENT TYPE/MODEL : 840G / EQUIPMENT SERIAL NUMBER : B06226-01 / ADDITIONAL EQUIPMENT DATA: 1X1IN 150LB RF / MANUFACTURER : CCI / DRAWING NUMBER : B06226-POS 3
M0301	PLUG AND STEM ASSEMBLY,VALVE	PLUG AND STEM ASSY:DWG.B06226,IT.4	CCI	CCI (IMI SEVERE SERVICE COMPANY)	B06226-POS 4	PLUG AND STEM ASSEMBLY,VALVE / MATERIAL : STAINLESS STEEL 316 / EQUIPMENT NAME : GLOBE CONTROL VALVE / EQUIPMENT TYPE/MODEL : 840G / EQUIPMENT SERIAL NUMBER : B06226-01 / ADDITIONAL EQUIPMENT DATA: 1X1IN 150LB RF / MANUFACTURER : CCI / DRAWING NUMBER : B06226-POS 4
M0301	PLUG AND STEM ASSEMBLY,VALVE	PLUG AND STEM ASSY:DWG.B06226,IT.4	CCI	CCI (IMI SEVERE SERVICE COMPANY)	SSNP-GEN-INS-VDR-050-D01	PLUG AND STEM ASSEMBLY,VALVE / MATERIAL : STAINLESS STEEL 316 / EQUIPMENT NAME : GLOBE CONTROL VALVE / EQUIPMENT TYPE/MODEL : 840G / EQUIPMENT SERIAL NUMBER : B06226-01 / ADDITIONAL EQUIPMENT DATA: 1X1IN 150LB RF / MANUFACTURER : CCI / DRAWING NUMBER : B06226-POS 4
04522	GASKET	GASKET:SEAT;DWG.B06226,IT.9	CCI	CCI (IMI SEVERE SERVICE COMPANY)	B06226-POS 9	GASKET / TYPE OR USAGE : SEAT / MATERIAL : STAINLESS STEEL 304+GRAPHITE / EQUIPMENT NAME : GLOBE CONTROL VALVE / EQUIPMENT TYPE/MODEL : 840G / EQUIPMENT SERIAL NUMBER : B06226-01 / ADDITIONAL EQUIPMENT DATA: 1X1IN 150LB RF / MANUFACTURER : CCI / DRAWING NUMBER : B06226-POS 9
04522	GASKET	GASKET:SEAT;DWG.B06226,IT.9	CCI	CCI (IMI SEVERE SERVICE COMPANY)	SSNP-GEN-INS-VDR-050-D01	GASKET / TYPE OR USAGE : SEAT / MATERIAL : STAINLESS STEEL 304+GRAPHITE / EQUIPMENT NAME : GLOBE CONTROL VALVE / EQUIPMENT TYPE/MODEL : 840G / EQUIPMENT SERIAL NUMBER : B06226-01 / ADDITIONAL EQUIPMENT DATA: 1X1IN 150LB RF / MANUFACTURER : CCI / DRAWING NUMBER : B06226-POS 9
04522	GASKET	GASKET:BONNET;DWG.B06226,IT.10	CCI	CCI (IMI SEVERE SERVICE COMPANY)	B06226-POS 10	GASKET / TYPE OR USAGE : BONNET / MATERIAL : STAINLESS STEEL 304+GRAPHITE / EQUIPMENT NAME : GLOBE CONTROL VALVE / EQUIPMENT TYPE/MODEL : 840G / EQUIPMENT SERIAL NUMBER : B06226-01 / ADDITIONAL EQUIPMENT DATA: 1X1IN 150LB RF / MANUFACTURER : CCI / DRAWING NUMBER : B06226-POS 10
04522	GASKET	GASKET:BONNET;DWG.B06226,IT.10	CCI	CCI (IMI SEVERE SERVICE COMPANY)	SSNP-GEN-INS-VDR-050-D01	GASKET / TYPE OR USAGE : BONNET / MATERIAL : STAINLESS STEEL 304+GRAPHITE / EQUIPMENT NAME : GLOBE CONTROL VALVE / EQUIPMENT TYPE/MODEL : 840G / EQUIPMENT SERIAL NUMBER : B06226-01 / ADDITIONAL EQUIPMENT DATA: 1X1IN 150LB RF / MANUFACTURER : CCI / DRAWING NUMBER : B06226-POS 10
15951	STUD,CONTINUOUS THREAD	STUDBOLT:BONNET;DWG.B06226,IT.11	CCI	CCI (IMI SEVERE SERVICE COMPANY)	B06226-POS 11	STUD,CONTINUOUS THREAD / MATERIAL : ALLOY STEEL / MATERIAL STANDARD : ASTM A193 GRADE B7 / TYPE OR USAGE : BONNET / EQUIPMENT NAME : GLOBE CONTROL VALVE / EQUIPMENT TYPE/MODEL : 840G / EQUIPMENT SERIAL NUMBER : B06226-01 / ADDITIONAL EQUIPMENT DATA: 1X1IN 150LB RF / MANUFACTURER : CCI / DRAWING NUMBER : B06226-POS 11
15951	STUD,CONTINUOUS THREAD	STUDBOLT:BONNET;DWG.B06226,IT.11	CCI	CCI (IMI SEVERE SERVICE COMPANY)	SSNP-GEN-INS-VDR-050-D01	STUD,CONTINUOUS THREAD / MATERIAL : ALLOY STEEL / MATERIAL STANDARD : ASTM A193 GRADE B7 / TYPE OR USAGE : BONNET / EQUIPMENT NAME : GLOBE CONTROL VALVE / EQUIPMENT TYPE/MODEL : 840G / EQUIPMENT SERIAL NUMBER : B06226-01 / ADDITIONAL EQUIPMENT DATA: 1X1IN 150LB RF / MANUFACTURER : CCI / DRAWING NUMBER : B06226-POS 11
01857	NUT,PLAIN,HEXAGON	NUT,PLAIN,HEX:DWG.B06226,IT.12	CCI	CCI (IMI SEVERE SERVICE COMPANY)	B06226-POS 12	NUT,PLAIN,HEXAGON / MATERIAL : CARBON STEEL / MATERIAL STANDARD : ASTM A194 GRADE 2H / TYPE OR USAGE : BONNET / EQUIPMENT NAME : GLOBE CONTROL VALVE / EQUIPMENT TYPE/MODEL : 840G / EQUIPMENT SERIAL NUMBER : B06226-01 / ADDITIONAL EQUIPMENT DATA: 1X1IN 150LB RF / MANUFACTURER : CCI / DRAWING NUMBER : B06226-POS 12
01857	NUT,PLAIN,HEXAGON	NUT,PLAIN,HEX:DWG.B06226,IT.12	CCI	CCI (IMI SEVERE SERVICE COMPANY)	SSNP-GEN-INS-VDR-050-D01	NUT,PLAIN,HEXAGON / MATERIAL : CARBON STEEL / MATERIAL STANDARD : ASTM A194 GRADE 2H / TYPE OR USAGE : BONNET / EQUIPMENT NAME : GLOBE CONTROL VALVE / EQUIPMENT TYPE/MODEL : 840G / EQUIPMENT SERIAL NUMBER : B06226-01 / ADDITIONAL EQUIPMENT DATA: 1X1IN 150LB RF / MANUFACTURER : CCI / DRAWING NUMBER : B06226-POS 12
07961	PACKING SET	PACKING SET:V-PTFE;DWG.B06226,IT.13	CCI	CCI (IMI SEVERE SERVICE COMPANY)	B06226-POS 13	PACKING SET / MATERIAL : V-PTFE / EQUIPMENT NAME : GLOBE CONTROL VALVE / EQUIPMENT TYPE/MODEL : 840G / EQUIPMENT SERIAL NUMBER : B06226-01 / ADDITIONAL EQUIPMENT DATA: 1X1IN 150LB RF / MANUFACTURER : CCI / DRAWING NUMBER : B06226-POS 13
07961	PACKING SET	PACKING SET:V-PTFE;DWG.B06226,IT.13	CCI	CCI (IMI SEVERE SERVICE COMPANY)	SSNP-GEN-INS-VDR-050-D01	PACKING SET / MATERIAL : V-PTFE / EQUIPMENT NAME : GLOBE CONTROL VALVE / EQUIPMENT TYPE/MODEL : 840G / EQUIPMENT SERIAL NUMBER : B06226-01 / ADDITIONAL EQUIPMENT DATA: 1X1IN 150LB RF / MANUFACTURER : CCI / DRAWING NUMBER : B06226-POS 13
24307	SPACER,RING	SPACER,RING:PACKING;DWG.B06226,IT.14	CCI	CCI (IMI SEVERE SERVICE COMPANY)	B06226-POS 14	SPACER,RING / TYPE OR USAGE : PACKING / MATERIAL : STAINLESS STEEL 316 / EQUIPMENT NAME : GLOBE CONTROL VALVE / EQUIPMENT TYPE/MODEL : 840G / EQUIPMENT SERIAL NUMBER : B06226-01 / ADDITIONAL EQUIPMENT DATA: 1X1IN 150LB RF / MANUFACTURER : CCI / DRAWING NUMBER : B06226-POS 14
24307	SPACER,RING	SPACER,RING:PACKING;DWG.B06226,IT.14	CCI	CCI (IMI SEVERE SERVICE COMPANY)	SSNP-GEN-INS-VDR-050-D01	SPACER,RING / TYPE OR USAGE : PACKING / MATERIAL : STAINLESS STEEL 316 / EQUIPMENT NAME : GLOBE CONTROL VALVE / EQUIPMENT TYPE/MODEL : 840G / EQUIPMENT SERIAL NUMBER : B06226-01 / ADDITIONAL EQUIPMENT DATA: 1X1IN 150LB RF / MANUFACTURER : CCI / DRAWING NUMBER : B06226-POS 14
PS037	GLAND,PACKING	GLAND,PACKING:DWG.B06226,IT.15	CCI	CCI (IMI SEVERE SERVICE COMPANY)	B06226-POS 15	GLAND,PACKING / TYPE OR USAGE : GLAND / MATERIAL : STAINLESS STEEL 316 / EQUIPMENT NAME : GLOBE CONTROL VALVE / EQUIPMENT TYPE/MODEL : 840G / EQUIPMENT SERIAL NUMBER : B06226-01 / ADDITIONAL EQUIPMENT DATA: 1X1IN 150LB RF / MANUFACTURER : CCI / DRAWING NUMBER : B06226-POS 15
PS037	GLAND,PACKING	GLAND,PACKING:DWG.B06226,IT.15	CCI	CCI (IMI SEVERE SERVICE COMPANY)	SSNP-GEN-INS-VDR-050-D01	GLAND,PACKING / TYPE OR USAGE : GLAND / MATERIAL : STAINLESS STEEL 316 / EQUIPMENT NAME : GLOBE CONTROL VALVE / EQUIPMENT TYPE/MODEL : 840G / EQUIPMENT SERIAL NUMBER : B06226-01 / ADDITIONAL EQUIPMENT DATA: 1X1IN 150LB RF / MANUFACTURER : CCI / DRAWING NUMBER : B06226-POS 15
37186	ACTUATOR,PNEUMATIC	ACTUATOR,PNEU:FC;MSD III 250RA	CCI	CCI (IMI SEVERE SERVICE COMPANY)	B06226-POS 17	ACTUATOR,PNEUMATIC / SERIES : SPRING DIAPHRAGM / FAIL POSITION : FAIL CLOSE / ACTUATION DATA : REVERSE ACTING / ACTUATOR SIZE : SIZE 250 / STROKE : 0.787IN / SUPPLY PRESSURE: 80 TO 140PSIG / SIGNAL DATA : 4 TO 20MA INPUT / MANUFACTURER : CCI / PART NUMBER : MSD III 250RA
51134	FILTER-REGULATOR,AIRLINE	FILTER-REGULATOR:1/4IN NPT;0-0.42MPA;5UM	CCI	CCI (IMI SEVERE SERVICE COMPANY)	B06226-01-POS 20	FILTER-REGULATOR,AIRLINE / FILTER RATING : 5 MICRON / PORT SIZE : 1/4IN NPT / PRESSURE RATING : 1.7MPA SUPPLY MAX / PRESSURE SETTING : 0 TO 0.42MPA / OPERATING TEMPERATURE: -20 TO 70DEG C / OPERATION TYPE : HANDWHEEL / BODY MATERIAL : ALUMINUM DIECAST / MANUFACTURER : YOUNG TECH / PART NUMBER : YT-200
38420	POSITIONER,VALVE	POSITIONER,VALVE:PNEU;35-150PSI;1/4FNPT	CCI	CCI (IMI SEVERE SERVICE COMPANY)	B06226-POS 21	POSITIONER,VALVE / TYPE : PNEUMATIC / SUPPLY PRESSURE : 35 TO 150PSI / INPUT PRESSURE : 3 TO 15PSI / SIGNAL DATA : 4 TO 20MA / ELECTRICAL DATA : 10VDC / TEMPERATURE RATING: -40 TO 85DEG C / CONNECTION DATA : 1/4IN FNPT AIR SUPPLY / MATERIAL : ALUMINUM DIECAST / ENCLOSURE DATA : NEMA 4X/IP65 / MANUFACTURER : CCI / PART NUMBER : C-400
22113	SEAT,VALVE	SEAT,VALVE:DWG.B06227,IT.3	CCI	CCI (IMI SEVERE SERVICE COMPANY)	B06227-POS 3	SEAT,VALVE / MATERIAL : STAINLESS STEEL 316 / EQUIPMENT NAME : GLOBE CONTROL VALVE / EQUIPMENT TYPE/MODEL : 840H / EQUIPMENT SERIAL NUMBER : B06227-01 / ADDITIONAL EQUIPMENT DATA: 1X1IN 300LB RF / MANUFACTURER : CCI / DRAWING NUMBER : B06227-POS 3
22113	SEAT,VALVE	SEAT,VALVE:DWG.B06227,IT.3	CCI	CCI (IMI SEVERE SERVICE COMPANY)	SSNP-GEN-INS-VDR-050-D01	SEAT,VALVE / MATERIAL : STAINLESS STEEL 316 / EQUIPMENT NAME : GLOBE CONTROL VALVE / EQUIPMENT TYPE/MODEL : 840H / EQUIPMENT SERIAL NUMBER : B06227-01 / ADDITIONAL EQUIPMENT DATA: 1X1IN 300LB RF / MANUFACTURER : CCI / DRAWING NUMBER : B06227-POS 3
M0301	PLUG AND STEM ASSEMBLY,VALVE	PLUG AND STEM ASSY:DWG.B06227,IT.4	CCI	CCI (IMI SEVERE SERVICE COMPANY)	B06227-POS 4	PLUG AND STEM ASSEMBLY,VALVE / MATERIAL : STAINLESS STEEL 316 / EQUIPMENT NAME : GLOBE CONTROL VALVE / EQUIPMENT TYPE/MODEL : 840H / EQUIPMENT SERIAL NUMBER : B06227-01 / ADDITIONAL EQUIPMENT DATA: 1X1IN 300LB RF / MANUFACTURER : CCI / DRAWING NUMBER : B06227-POS 4
M0301	PLUG AND STEM ASSEMBLY,VALVE	PLUG AND STEM ASSY:DWG.B06227,IT.4	CCI	CCI (IMI SEVERE SERVICE COMPANY)	SSNP-GEN-INS-VDR-050-D01	PLUG AND STEM ASSEMBLY,VALVE / MATERIAL : STAINLESS STEEL 316 / EQUIPMENT NAME : GLOBE CONTROL VALVE / EQUIPMENT TYPE/MODEL : 840H / EQUIPMENT SERIAL NUMBER : B06227-01 / ADDITIONAL EQUIPMENT DATA: 1X1IN 300LB RF / MANUFACTURER : CCI / DRAWING NUMBER : B06227-POS 4
04522	GASKET	GASKET:SEAT;DWG.B06227,IT.9	CCI	CCI (IMI SEVERE SERVICE COMPANY)	B06227-POS 9	GASKET / TYPE OR USAGE : SEAT / MATERIAL : STAINLESS STEEL 304+GRAPHITE / EQUIPMENT NAME : GLOBE CONTROL VALVE / EQUIPMENT TYPE/MODEL : 840H / EQUIPMENT SERIAL NUMBER : B06227-01 / ADDITIONAL EQUIPMENT DATA: 1X1IN 300LB RF / MANUFACTURER : CCI / DRAWING NUMBER : B06227-POS 9
04522	GASKET	GASKET:SEAT;DWG.B06227,IT.9	CCI	CCI (IMI SEVERE SERVICE COMPANY)	SSNP-GEN-INS-VDR-050-D01	GASKET / TYPE OR USAGE : SEAT / MATERIAL : STAINLESS STEEL 304+GRAPHITE / EQUIPMENT NAME : GLOBE CONTROL VALVE / EQUIPMENT TYPE/MODEL : 840H / EQUIPMENT SERIAL NUMBER : B06227-01 / ADDITIONAL EQUIPMENT DATA: 1X1IN 300LB RF / MANUFACTURER : CCI / DRAWING NUMBER : B06227-POS 9
04522	GASKET	GASKET:BONNET;DWG.B06227,IT.10	CCI	CCI (IMI SEVERE SERVICE COMPANY)	B06227-POS 10	GASKET / TYPE OR USAGE : BONNET / MATERIAL : STAINLESS STEEL 304+GRAPHITE / EQUIPMENT NAME : GLOBE CONTROL VALVE / EQUIPMENT TYPE/MODEL : 840H / EQUIPMENT SERIAL NUMBER : B06227-01 / ADDITIONAL EQUIPMENT DATA: 1X1IN 300LB RF / MANUFACTURER : CCI / DRAWING NUMBER : B06227-POS 10
04522	GASKET	GASKET:BONNET;DWG.B06227,IT.10	CCI	CCI (IMI SEVERE SERVICE COMPANY)	SSNP-GEN-INS-VDR-050-D01	GASKET / TYPE OR USAGE : BONNET / MATERIAL : STAINLESS STEEL 304+GRAPHITE / EQUIPMENT NAME : GLOBE CONTROL VALVE / EQUIPMENT TYPE/MODEL : 840H / EQUIPMENT SERIAL NUMBER : B06227-01 / ADDITIONAL EQUIPMENT DATA: 1X1IN 300LB RF / MANUFACTURER : CCI / DRAWING NUMBER : B06227-POS 10
15951	STUD,CONTINUOUS THREAD	STUDBOLT:BONNET;DWG.B06227,IT.11	CCI	CCI (IMI SEVERE SERVICE COMPANY)	B06227-POS 11	STUD,CONTINUOUS THREAD / MATERIAL : ALLOY STEEL / MATERIAL STANDARD : ASTM A193 GRADE B7 / TYPE OR USAGE : BONNET / EQUIPMENT NAME : GLOBE CONTROL VALVE / EQUIPMENT TYPE/MODEL : 840H / EQUIPMENT SERIAL NUMBER : B06227-01 / ADDITIONAL EQUIPMENT DATA: 1X1IN 300LB RF / MANUFACTURER : CCI / DRAWING NUMBER : B06227-POS 11
15951	STUD,CONTINUOUS THREAD	STUDBOLT:BONNET;DWG.B06227,IT.11	CCI	CCI (IMI SEVERE SERVICE COMPANY)	SSNP-GEN-INS-VDR-050-D01	STUD,CONTINUOUS THREAD / MATERIAL : ALLOY STEEL / MATERIAL STANDARD : ASTM A193 GRADE B7 / TYPE OR USAGE : BONNET / EQUIPMENT NAME : GLOBE CONTROL VALVE / EQUIPMENT TYPE/MODEL : 840H / EQUIPMENT SERIAL NUMBER : B06227-01 / ADDITIONAL EQUIPMENT DATA: 1X1IN 300LB RF / MANUFACTURER : CCI / DRAWING NUMBER : B06227-POS 11
01857	NUT,PLAIN,HEXAGON	NUT,PLAIN,HEX:DWG.B06227,IT.12	CCI	CCI (IMI SEVERE SERVICE COMPANY)	B06227-POS 12	NUT,PLAIN,HEXAGON / MATERIAL : CARBON STEEL / MATERIAL STANDARD : ASTM A194 GRADE 2H / TYPE OR USAGE : BONNET / EQUIPMENT NAME : GLOBE CONTROL VALVE / EQUIPMENT TYPE/MODEL : 840H / EQUIPMENT SERIAL NUMBER : B06227-01 / ADDITIONAL EQUIPMENT DATA: 1X1IN 300LB RF / MANUFACTURER : CCI / DRAWING NUMBER : B06227-POS 12
01857	NUT,PLAIN,HEXAGON	NUT,PLAIN,HEX:DWG.B06227,IT.12	CCI	CCI (IMI SEVERE SERVICE COMPANY)	SSNP-GEN-INS-VDR-050-D01	NUT,PLAIN,HEXAGON / MATERIAL : CARBON STEEL / MATERIAL STANDARD : ASTM A194 GRADE 2H / TYPE OR USAGE : BONNET / EQUIPMENT NAME : GLOBE CONTROL VALVE / EQUIPMENT TYPE/MODEL : 840H / EQUIPMENT SERIAL NUMBER : B06227-01 / ADDITIONAL EQUIPMENT DATA: 1X1IN 300LB RF / MANUFACTURER : CCI / DRAWING NUMBER : B06227-POS 12
07961	PACKING SET	PACKING SET:V-PTFE;DWG.B06227,IT.13	CCI	CCI (IMI SEVERE SERVICE COMPANY)	B06227-POS 13	PACKING SET / MATERIAL : V-PTFE / EQUIPMENT NAME : GLOBE CONTROL VALVE / EQUIPMENT TYPE/MODEL : 840H / EQUIPMENT SERIAL NUMBER : B06227-01 / ADDITIONAL EQUIPMENT DATA: 1X1IN 300LB RF / MANUFACTURER : CCI / DRAWING NUMBER : B06227-POS 13
07961	PACKING SET	PACKING SET:V-PTFE;DWG.B06227,IT.13	CCI	CCI (IMI SEVERE SERVICE COMPANY)	SSNP-GEN-INS-VDR-050-D01	PACKING SET / MATERIAL : V-PTFE / EQUIPMENT NAME : GLOBE CONTROL VALVE / EQUIPMENT TYPE/MODEL : 840H / EQUIPMENT SERIAL NUMBER : B06227-01 / ADDITIONAL EQUIPMENT DATA: 1X1IN 300LB RF / MANUFACTURER : CCI / DRAWING NUMBER : B06227-POS 13
24307	SPACER,RING	SPACER,RING:PACKING;DWG.B06227,IT.14	CCI	CCI (IMI SEVERE SERVICE COMPANY)	B06227-POS 14	SPACER,RING / TYPE OR USAGE : PACKING / MATERIAL : STAINLESS STEEL 316 / EQUIPMENT NAME : GLOBE CONTROL VALVE / EQUIPMENT TYPE/MODEL : 840H / EQUIPMENT SERIAL NUMBER : B06227-01 / ADDITIONAL EQUIPMENT DATA: 1X1IN 300LB RF / MANUFACTURER : CCI / DRAWING NUMBER : B06227-POS 14
24307	SPACER,RING	SPACER,RING:PACKING;DWG.B06227,IT.14	CCI	CCI (IMI SEVERE SERVICE COMPANY)	SSNP-GEN-INS-VDR-050-D01	SPACER,RING / TYPE OR USAGE : PACKING / MATERIAL : STAINLESS STEEL 316 / EQUIPMENT NAME : GLOBE CONTROL VALVE / EQUIPMENT TYPE/MODEL : 840H / EQUIPMENT SERIAL NUMBER : B06227-01 / ADDITIONAL EQUIPMENT DATA: 1X1IN 300LB RF / MANUFACTURER : CCI / DRAWING NUMBER : B06227-POS 14
PS037	GLAND,PACKING	GLAND,PACKING:DWG.B06227,IT.15	CCI	CCI (IMI SEVERE SERVICE COMPANY)	B06227-POS 15	GLAND,PACKING / MATERIAL : STAINLESS STEEL 316 / EQUIPMENT NAME : GLOBE CONTROL VALVE / EQUIPMENT TYPE/MODEL : 840H / EQUIPMENT SERIAL NUMBER : B06227-01 / ADDITIONAL EQUIPMENT DATA: 1X1IN 300LB RF / MANUFACTURER : CCI / DRAWING NUMBER : B06227-POS 15
PS037	GLAND,PACKING	GLAND,PACKING:DWG.B06227,IT.15	CCI	CCI (IMI SEVERE SERVICE COMPANY)	SSNP-GEN-INS-VDR-050-D01	GLAND,PACKING / MATERIAL : STAINLESS STEEL 316 / EQUIPMENT NAME : GLOBE CONTROL VALVE / EQUIPMENT TYPE/MODEL : 840H / EQUIPMENT SERIAL NUMBER : B06227-01 / ADDITIONAL EQUIPMENT DATA: 1X1IN 300LB RF / MANUFACTURER : CCI / DRAWING NUMBER : B06227-POS 15
37186	ACTUATOR,PNEUMATIC	ACTUATOR,PNEU:FC;MSD III 250RA	CCI	CCI (IMI SEVERE SERVICE COMPANY)	B06227-POS 17	ACTUATOR,PNEUMATIC / SERIES : SPRING DIAPHRAGM / FAIL POSITION : FAIL CLOSE / ACTUATION DATA : REVERSE ACTING / ACTUATOR SIZE : SIZE 250 / STROKE : 0.787IN / SUPPLY PRESSURE: 80 TO 140PSIG / SIGNAL DATA : 4 TO 20MA INPUT / MANUFACTURER : CCI / PART NUMBER : MSD III 250RA
51134	FILTER-REGULATOR,AIRLINE	FILTER-REGULATOR:1/4IN NPT;0-0.42MPA;5UM	CCI	CCI (IMI SEVERE SERVICE COMPANY)	B06227-01-POS 20	FILTER-REGULATOR,AIRLINE / FILTER RATING : 5 MICRON / PORT SIZE : 1/4IN NPT / PRESSURE RATING : 1.7MPA SUPPLY MAX / PRESSURE SETTING : 0 TO 0.42MPA / OPERATING TEMPERATURE: -20 TO 70DEG C / OPERATION TYPE : HANDWHEEL / BODY MATERIAL : ALUMINUM DIECAST / MANUFACTURER : YOUNG TECH / PART NUMBER : YT-200
38420	POSITIONER,VALVE	POSITIONER,VALVE:PNEU;35-150PSI;1/4FNPT	CCI	CCI (IMI SEVERE SERVICE COMPANY)	B06227-POS 21	POSITIONER,VALVE / TYPE : PNEUMATIC / SUPPLY PRESSURE : 35 TO 150PSI / INPUT PRESSURE : 3 TO 15PSI / SIGNAL DATA : 4 TO 20MA / ELECTRICAL DATA : 10VDC / TEMPERATURE RATING: -40 TO 85DEG C / CONNECTION DATA : 1/4IN FNPT AIR SUPPLY / MATERIAL : ALUMINUM DIECAST / ENCLOSURE DATA : NEMA 4X/IP65 / MANUFACTURER : CCI / PART NUMBER : C-400
22113	SEAT,VALVE	SEAT,VALVE:DWG.B06228,IT.3	CCI	CCI (IMI SEVERE SERVICE COMPANY)	B06228-POS 3	SEAT,VALVE / MATERIAL : STAINLESS STEEL 316 / EQUIPMENT NAME : GLOBE CONTROL VALVE / EQUIPMENT TYPE/MODEL : 840G / EQUIPMENT SERIAL NUMBER : B06228-01 / ADDITIONAL EQUIPMENT DATA: 2X2IN 300LB RF / MANUFACTURER : CCI / DRAWING NUMBER : B06228-POS 3
22113	SEAT,VALVE	SEAT,VALVE:DWG.B06228,IT.3	CCI	CCI (IMI SEVERE SERVICE COMPANY)	SSNP-GEN-INS-VDR-050-D01	SEAT,VALVE / MATERIAL : STAINLESS STEEL 316 / EQUIPMENT NAME : GLOBE CONTROL VALVE / EQUIPMENT TYPE/MODEL : 840G / EQUIPMENT SERIAL NUMBER : B06228-01 / ADDITIONAL EQUIPMENT DATA: 2X2IN 300LB RF / MANUFACTURER : CCI / DRAWING NUMBER : B06228-POS 3
61783	PLUG,VALVE	PLUG,VALVE:DWG.B06228,IT.4	CCI	CCI (IMI SEVERE SERVICE COMPANY)	B06228-POS 4	PLUG,VALVE / MATERIAL : STAINLESS STEEL 316 / EQUIPMENT NAME : GLOBE CONTROL VALVE / EQUIPMENT TYPE/MODEL : 840G / EQUIPMENT SERIAL NUMBER : B06228-01 / ADDITIONAL EQUIPMENT DATA: 2X2IN 300LB RF / MANUFACTURER : CCI / DRAWING NUMBER : B06228-POS 4
61783	PLUG,VALVE	PLUG,VALVE:DWG.B06228,IT.4	CCI	CCI (IMI SEVERE SERVICE COMPANY)	SSNP-GEN-INS-VDR-050-D01	PLUG,VALVE / MATERIAL : STAINLESS STEEL 316 / EQUIPMENT NAME : GLOBE CONTROL VALVE / EQUIPMENT TYPE/MODEL : 840G / EQUIPMENT SERIAL NUMBER : B06228-01 / ADDITIONAL EQUIPMENT DATA: 2X2IN 300LB RF / MANUFACTURER : CCI / DRAWING NUMBER : B06228-POS 4
PS160	CYLINDER,BALANCE	CYLINDER,BALANCE:DWG.B06228,IT.5	CCI	CCI (IMI SEVERE SERVICE COMPANY)	B06228-POS 5	CYLINDER,BALANCE / MATERIAL : STAINLESS STEEL 316 / EQUIPMENT NAME : GLOBE CONTROL VALVE / EQUIPMENT TYPE/MODEL : 840G / ADDITIONAL EQUIPMENT DATA: 2X2IN 300LB RF / EQUIPMENT SERIAL NUMBER : B06228-01 / MANUFACTURER : CCI / DRAWING NUMBER : B06228-POS 5
PS160	CYLINDER,BALANCE	CYLINDER,BALANCE:DWG.B06228,IT.5	CCI	CCI (IMI SEVERE SERVICE COMPANY)	SSNP-GEN-INS-VDR-050-D01	CYLINDER,BALANCE / MATERIAL : STAINLESS STEEL 316 / EQUIPMENT NAME : GLOBE CONTROL VALVE / EQUIPMENT TYPE/MODEL : 840G / ADDITIONAL EQUIPMENT DATA: 2X2IN 300LB RF / EQUIPMENT SERIAL NUMBER : B06228-01 / MANUFACTURER : CCI / DRAWING NUMBER : B06228-POS 5
32528	STEM,FLUID VALVE	STEM,VALVE:DWG.B06228,IT.7	CCI	CCI (IMI SEVERE SERVICE COMPANY)	B06228-POS 7	STEM,FLUID VALVE / MATERIAL : STAINLESS STEEL 316 / EQUIPMENT NAME : GLOBE CONTROL VALVE / EQUIPMENT TYPE/MODEL : 840G / EQUIPMENT SERIAL NUMBER : B06228-01 / ADDITIONAL EQUIPMENT DATA: 2X2IN 300LB RF / MANUFACTURER : CCI / DRAWING NUMBER : B06228-POS 7
32528	STEM,FLUID VALVE	STEM,VALVE:DWG.B06228,IT.7	CCI	CCI (IMI SEVERE SERVICE COMPANY)	SSNP-GEN-INS-VDR-050-D01	STEM,FLUID VALVE / MATERIAL : STAINLESS STEEL 316 / EQUIPMENT NAME : GLOBE CONTROL VALVE / EQUIPMENT TYPE/MODEL : 840G / EQUIPMENT SERIAL NUMBER : B06228-01 / ADDITIONAL EQUIPMENT DATA: 2X2IN 300LB RF / MANUFACTURER : CCI / DRAWING NUMBER : B06228-POS 7
PS161	SEAL,BALANCE	SEAL,BALANCE:DWG.B06228,IT.8	CCI	CCI (IMI SEVERE SERVICE COMPANY)	B06228-POS 8	SEAL,BALANCE / MATERIAL : STAINLESS STEEL 316+PTFE / EQUIPMENT NAME : GLOBE CONTROL VALVE / EQUIPMENT TYPE/MODEL : 840G / ADDITIONAL EQUIPMENT DATA: 2X2IN 300LB RF / EQUIPMENT SERIAL NUMBER : B06228-01 / MANUFACTURER : CCI / DRAWING NUMBER : B06228-POS 8
PS161	SEAL,BALANCE	SEAL,BALANCE:DWG.B06228,IT.8	CCI	CCI (IMI SEVERE SERVICE COMPANY)	SSNP-GEN-INS-VDR-050-D01	SEAL,BALANCE / MATERIAL : STAINLESS STEEL 316+PTFE / EQUIPMENT NAME : GLOBE CONTROL VALVE / EQUIPMENT TYPE/MODEL : 840G / ADDITIONAL EQUIPMENT DATA: 2X2IN 300LB RF / EQUIPMENT SERIAL NUMBER : B06228-01 / MANUFACTURER : CCI / DRAWING NUMBER : B06228-POS 8
04522	GASKET	GASKET:SEAT;DWG.B06228,IT.9	CCI	CCI (IMI SEVERE SERVICE COMPANY)	B06228-POS 9	GASKET / TYPE OR USAGE : SEAT / MATERIAL : STAINLESS STEEL 304+GRAPHITE / EQUIPMENT NAME : GLOBE CONTROL VALVE / EQUIPMENT TYPE/MODEL : 840G / EQUIPMENT SERIAL NUMBER : B06228-01 / ADDITIONAL EQUIPMENT DATA: 2X2IN 300LB RF / MANUFACTURER : CCI / DRAWING NUMBER : B06228-POS 9
04522	GASKET	GASKET:SEAT;DWG.B06228,IT.9	CCI	CCI (IMI SEVERE SERVICE COMPANY)	SSNP-GEN-INS-VDR-050-D01	GASKET / TYPE OR USAGE : SEAT / MATERIAL : STAINLESS STEEL 304+GRAPHITE / EQUIPMENT NAME : GLOBE CONTROL VALVE / EQUIPMENT TYPE/MODEL : 840G / EQUIPMENT SERIAL NUMBER : B06228-01 / ADDITIONAL EQUIPMENT DATA: 2X2IN 300LB RF / MANUFACTURER : CCI / DRAWING NUMBER : B06228-POS 9
04522	GASKET	GASKET:BONNET;DWG.B06228,IT.10	CCI	CCI (IMI SEVERE SERVICE COMPANY)	B06228-POS 10	GASKET / TYPE OR USAGE : BONNET / MATERIAL : STAINLESS STEEL 304+GRAPHITE / EQUIPMENT NAME : GLOBE CONTROL VALVE / EQUIPMENT TYPE/MODEL : 840G / EQUIPMENT SERIAL NUMBER : B06228-01 / ADDITIONAL EQUIPMENT DATA: 2X2IN 300LB RF / MANUFACTURER : CCI / DRAWING NUMBER : B06228-POS 10
04522	GASKET	GASKET:BONNET;DWG.B06228,IT.10	CCI	CCI (IMI SEVERE SERVICE COMPANY)	SSNP-GEN-INS-VDR-050-D01	GASKET / TYPE OR USAGE : BONNET / MATERIAL : STAINLESS STEEL 304+GRAPHITE / EQUIPMENT NAME : GLOBE CONTROL VALVE / EQUIPMENT TYPE/MODEL : 840G / EQUIPMENT SERIAL NUMBER : B06228-01 / ADDITIONAL EQUIPMENT DATA: 2X2IN 300LB RF / MANUFACTURER : CCI / DRAWING NUMBER : B06228-POS 10
15951	STUD,CONTINUOUS THREAD	STUDBOLT:BONNET;DWG.B06228,IT.11	CCI	CCI (IMI SEVERE SERVICE COMPANY)	B06228-POS 11	STUD,CONTINUOUS THREAD / MATERIAL : ALLOY STEEL / MATERIAL STANDARD : ASTM A193 GRADE B7 / TYPE OR USAGE : BONNET / EQUIPMENT NAME : GLOBE CONTROL VALVE / EQUIPMENT TYPE/MODEL : 840G / EQUIPMENT SERIAL NUMBER : B06228-01 / ADDITIONAL EQUIPMENT DATA: 2X2IN 300LB RF / MANUFACTURER : CCI / DRAWING NUMBER : B06228-POS 11
15951	STUD,CONTINUOUS THREAD	STUDBOLT:BONNET;DWG.B06228,IT.11	CCI	CCI (IMI SEVERE SERVICE COMPANY)	SSNP-GEN-INS-VDR-050-D01	STUD,CONTINUOUS THREAD / MATERIAL : ALLOY STEEL / MATERIAL STANDARD : ASTM A193 GRADE B7 / TYPE OR USAGE : BONNET / EQUIPMENT NAME : GLOBE CONTROL VALVE / EQUIPMENT TYPE/MODEL : 840G / EQUIPMENT SERIAL NUMBER : B06228-01 / ADDITIONAL EQUIPMENT DATA: 2X2IN 300LB RF / MANUFACTURER : CCI / DRAWING NUMBER : B06228-POS 11
01857	NUT,PLAIN,HEXAGON	NUT,PLAIN,HEX:DWG.B06228,IT.12	CCI	CCI (IMI SEVERE SERVICE COMPANY)	B06228-POS 12	NUT,PLAIN,HEXAGON / MATERIAL : CARBON STEEL / MATERIAL STANDARD : ASTM A194 GRADE 2H / TYPE OR USAGE : BONNET / EQUIPMENT NAME : GLOBE CONTROL VALVE / EQUIPMENT TYPE/MODEL : 840G / EQUIPMENT SERIAL NUMBER : B06228-01 / ADDITIONAL EQUIPMENT DATA: 2X2IN 300LB RF / MANUFACTURER : CCI / DRAWING NUMBER : B06228-POS 12
01857	NUT,PLAIN,HEXAGON	NUT,PLAIN,HEX:DWG.B06228,IT.12	CCI	CCI (IMI SEVERE SERVICE COMPANY)	SSNP-GEN-INS-VDR-050-D01	NUT,PLAIN,HEXAGON / MATERIAL : CARBON STEEL / MATERIAL STANDARD : ASTM A194 GRADE 2H / TYPE OR USAGE : BONNET / EQUIPMENT NAME : GLOBE CONTROL VALVE / EQUIPMENT TYPE/MODEL : 840G / EQUIPMENT SERIAL NUMBER : B06228-01 / ADDITIONAL EQUIPMENT DATA: 2X2IN 300LB RF / MANUFACTURER : CCI / DRAWING NUMBER : B06228-POS 12
07961	PACKING SET	PACKING SET:GRAPHITE;DWG.B06228,IT.13	CCI	CCI (IMI SEVERE SERVICE COMPANY)	B06228-POS 13	PACKING SET / MATERIAL : GRAPHITE / EQUIPMENT NAME : GLOBE CONTROL VALVE / EQUIPMENT TYPE/MODEL : 840G / EQUIPMENT SERIAL NUMBER : B06228-01 / ADDITIONAL EQUIPMENT DATA: 2X2IN 300LB RF / MANUFACTURER : CCI / DRAWING NUMBER : B06228-POS 13
07961	PACKING SET	PACKING SET:GRAPHITE;DWG.B06228,IT.13	CCI	CCI (IMI SEVERE SERVICE COMPANY)	SSNP-GEN-INS-VDR-050-D01	PACKING SET / MATERIAL : GRAPHITE / EQUIPMENT NAME : GLOBE CONTROL VALVE / EQUIPMENT TYPE/MODEL : 840G / EQUIPMENT SERIAL NUMBER : B06228-01 / ADDITIONAL EQUIPMENT DATA: 2X2IN 300LB RF / MANUFACTURER : CCI / DRAWING NUMBER : B06228-POS 13
24307	SPACER,RING	SPACER,RING:PACKING;DWG.B06228,IT.14	CCI	CCI (IMI SEVERE SERVICE COMPANY)	B06228-POS 14	SPACER,RING / TYPE OR USAGE : PACKING / MATERIAL : STAINLESS STEEL 316 / EQUIPMENT NAME : GLOBE CONTROL VALVE / EQUIPMENT TYPE/MODEL : 840G / EQUIPMENT SERIAL NUMBER : B06228-01 / ADDITIONAL EQUIPMENT DATA: 2X2IN 300LB RF / MANUFACTURER : CCI / DRAWING NUMBER : B06228-POS 14
24307	SPACER,RING	SPACER,RING:PACKING;DWG.B06228,IT.14	CCI	CCI (IMI SEVERE SERVICE COMPANY)	SSNP-GEN-INS-VDR-050-D01	SPACER,RING / TYPE OR USAGE : PACKING / MATERIAL : STAINLESS STEEL 316 / EQUIPMENT NAME : GLOBE CONTROL VALVE / EQUIPMENT TYPE/MODEL : 840G / EQUIPMENT SERIAL NUMBER : B06228-01 / ADDITIONAL EQUIPMENT DATA: 2X2IN 300LB RF / MANUFACTURER : CCI / DRAWING NUMBER : B06228-POS 14
PS037	GLAND,PACKING	GLAND,PACKING:DWG.B06228,IT.15	CCI	CCI (IMI SEVERE SERVICE COMPANY)	B06228-POS 15	GLAND,PACKING / MATERIAL : STAINLESS STEEL 316 / EQUIPMENT NAME : GLOBE CONTROL VALVE / EQUIPMENT TYPE/MODEL : 840G / EQUIPMENT SERIAL NUMBER : B06228-01 / ADDITIONAL EQUIPMENT DATA: 2X2IN 300LB RF / MANUFACTURER : CCI / DRAWING NUMBER : B06228-POS 15
PS037	GLAND,PACKING	GLAND,PACKING:DWG.B06228,IT.15	CCI	CCI (IMI SEVERE SERVICE COMPANY)	SSNP-GEN-INS-VDR-050-D01	GLAND,PACKING / MATERIAL : STAINLESS STEEL 316 / EQUIPMENT NAME : GLOBE CONTROL VALVE / EQUIPMENT TYPE/MODEL : 840G / EQUIPMENT SERIAL NUMBER : B06228-01 / ADDITIONAL EQUIPMENT DATA: 2X2IN 300LB RF / MANUFACTURER : CCI / DRAWING NUMBER : B06228-POS 15
37186	ACTUATOR,PNEUMATIC	ACTUATOR,PNEU:FO;MSD III 250RA	CCI	CCI (IMI SEVERE SERVICE COMPANY)	B06228-POS 17	ACTUATOR,PNEUMATIC / SERIES : SPRING DIAPHRAGM / FAIL POSITION : FAIL OPEN / ACTUATION DATA : REVERSE ACTING / ACTUATOR SIZE : SIZE 250 / STROKE : 1.181IN / SUPPLY PRESSURE: 80 TO 140PSIG / SIGNAL DATA : 4 TO 20MA INPUT / MANUFACTURER : CCI / PART NUMBER : MSD III 250RA
51134	FILTER-REGULATOR,AIRLINE	FILTER-REGULATOR:1/4IN NPT;0-0.42MPA;5UM	CCI	CCI (IMI SEVERE SERVICE COMPANY)	B06228-01-POS 20	FILTER-REGULATOR,AIRLINE / FILTER RATING : 5 MICRON / PORT SIZE : 1/4IN NPT / PRESSURE RATING : 1.7MPA SUPPLY MAX / PRESSURE SETTING : 0 TO 0.42MPA / OPERATING TEMPERATURE: -20 TO 70DEG C / OPERATION TYPE : HANDWHEEL / BODY MATERIAL : ALUMINUM DIECAST / MANUFACTURER : YOUNG TECH / PART NUMBER : YT-200
38420	POSITIONER,VALVE	POSITIONER,VALVE:PNEU;35-150PSI;1/4FNPT	CCI	CCI (IMI SEVERE SERVICE COMPANY)	B06228-POS 21	POSITIONER,VALVE / TYPE : PNEUMATIC / SUPPLY PRESSURE : 35 TO 150PSI / INPUT PRESSURE : 3 TO 15PSI / SIGNAL DATA : 4 TO 20MA / ELECTRICAL DATA : 10VDC / TEMPERATURE RATING: -40 TO 85DEG C / CONNECTION DATA : 1/4IN FNPT AIR SUPPLY / MATERIAL : ALUMINUM DIECAST / ENCLOSURE DATA : NEMA 4X/IP65 / MANUFACTURER : CCI / PART NUMBER : C-400
05488	VALVE,SAFETY RELIEF	VALVE,SFTY RLF:1/2X1IN;NPT;145PSIG;SS316	FARRIS	FARRIS ENGINEERING	27DA13-M40	VALVE,SAFETY RELIEF / SIZE : 1/2 X 1IN / INLET CONNECTION DATA : MALE NPT / OUTLET CONNECTION DATA: FEMALE NPT / ORIFICE DESIGNATION : ORIFICE D / PRESSURE SETTING : 145PSIG / TEMPERATURE RATING : 113DEG F / BODY MATERIAL : STAINLESS STEEL 316 / BONNET MATERIAL : CAST STEEL ASTM A216-WCB / DISK MATERIAL : STAINLESS STEEL 316 / SPRING MATERIAL : STAINLESS STEEL 316 / SEAT MATERIAL : STAINLESS STEEL 316 / TOP CONSTRUCTION : PACKED LEVER / FLOW CAPACITY : 303SCFM / MEDIA DESIGN : INSTRUMENT AIR DRYER / VALVE TYPE : CONVENTIONAL / MANUFACTURER : FARRIS / PART NUMBER : 27DA13-M40
05488	VALVE,SAFETY RELIEF	VALVE,SFTY RLF:1/2X1IN;NPT;145PSIG;SS316	FARRIS	FARRIS ENGINEERING	591563-1-KE	VALVE,SAFETY RELIEF / SIZE : 1/2 X 1IN / INLET CONNECTION DATA : MALE NPT / OUTLET CONNECTION DATA: FEMALE NPT / ORIFICE DESIGNATION : ORIFICE D / PRESSURE SETTING : 145PSIG / TEMPERATURE RATING : 113DEG F / BODY MATERIAL : STAINLESS STEEL 316 / BONNET MATERIAL : CAST STEEL ASTM A216-WCB / DISK MATERIAL : STAINLESS STEEL 316 / SPRING MATERIAL : STAINLESS STEEL 316 / SEAT MATERIAL : STAINLESS STEEL 316 / TOP CONSTRUCTION : PACKED LEVER / FLOW CAPACITY : 303SCFM / MEDIA DESIGN : INSTRUMENT AIR DRYER / VALVE TYPE : CONVENTIONAL / MANUFACTURER : FARRIS / PART NUMBER : 27DA13-M40
05488	VALVE,SAFETY RELIEF	VALVE,SFTY RLF:1/2X1IN;NPT;145PSIG;SS316	FARRIS	FARRIS ENGINEERING	SSNP-GEN-MEC-VDR-017-01-036	VALVE,SAFETY RELIEF / SIZE : 1/2 X 1IN / INLET CONNECTION DATA : MALE NPT / OUTLET CONNECTION DATA: FEMALE NPT / ORIFICE DESIGNATION : ORIFICE D / PRESSURE SETTING : 145PSIG / TEMPERATURE RATING : 113DEG F / BODY MATERIAL : STAINLESS STEEL 316 / BONNET MATERIAL : CAST STEEL ASTM A216-WCB / DISK MATERIAL : STAINLESS STEEL 316 / SPRING MATERIAL : STAINLESS STEEL 316 / SEAT MATERIAL : STAINLESS STEEL 316 / TOP CONSTRUCTION : PACKED LEVER / FLOW CAPACITY : 303SCFM / MEDIA DESIGN : INSTRUMENT AIR DRYER / VALVE TYPE : CONVENTIONAL / MANUFACTURER : FARRIS / PART NUMBER : 27DA13-M40
05488	VALVE,SAFETY RELIEF	VALVE,SFTY RLF:1/2X1IN;NPT;145PSIG;SS316	FARRIS	FARRIS ENGINEERING	591563-2-KE	VALVE,SAFETY RELIEF / SIZE : 1/2 X 1IN / INLET CONNECTION DATA : MALE NPT / OUTLET CONNECTION DATA: FEMALE NPT / ORIFICE DESIGNATION : ORIFICE D / PRESSURE SETTING : 145PSIG / TEMPERATURE RATING : 113DEG F / BODY MATERIAL : STAINLESS STEEL 316 / BONNET MATERIAL : CAST STEEL ASTM A216-WCB / DISK MATERIAL : STAINLESS STEEL 316 / SPRING MATERIAL : STAINLESS STEEL 316 / SEAT MATERIAL : STAINLESS STEEL 316 / TOP CONSTRUCTION : PACKED LEVER / FLOW CAPACITY : 303SCFM / MEDIA DESIGN : INSTRUMENT AIR DRYER / VALVE TYPE : CONVENTIONAL / MANUFACTURER : FARRIS / PART NUMBER : 27DA13-M40
02378	KEY,MACHINE	KEY,MACHINE:PN.12B9530X012	FISHER	FISHER CONTROLS	12B9530X012	KEY,MACHINE / STYLE : TAPER WITH HEAD / TAPER : 1.48DEG X 1.46 / EQUIPMENT NAME : CONTROL VALVE / EQUIPMENT TYPE/MODEL: A31A SERIES C-3IN / MANUFACTURER : FISHER / PART NUMBER : 12B9530X012
02378	KEY,MACHINE	KEY,MACHINE:PN.12B9530X012	FISHER	FISHER CONTROLS	SSNP-GEN-INS-P2Y-050B-G03-001	KEY,MACHINE / STYLE : TAPER WITH HEAD / TAPER : 1.48DEG X 1.46 / EQUIPMENT NAME : CONTROL VALVE / EQUIPMENT TYPE/MODEL: A31A SERIES C-3IN / MANUFACTURER : FISHER / PART NUMBER : 12B9530X012
18028	PACKING NUT	PACKING NUT:BOX RING;PN.16A6083X012	FISHER	FISHER CONTROLS	16A6083X012	PACKING NUT / DIAMETER : 5/8IN SHAFT / MATERIAL : STAINLESS STEEL 316 / SPECIFICATION/STD DATA: FMS 20B64 / TYPE OR USAGE : BOX RING / EQUIPMENT NAME : CONTROL VALVE / EQUIPMENT TYPE/MODEL : A3104 SERIES C-3IN / MANUFACTURER : FISHER / PART NUMBER : 16A6083X012
18028	PACKING NUT	PACKING NUT:BOX RING;PN.16A6083X012	FISHER	FISHER CONTROLS	SSNP-GEN-INS-P2Y-050B-G03-001	PACKING NUT / DIAMETER : 5/8IN SHAFT / MATERIAL : STAINLESS STEEL 316 / SPECIFICATION/STD DATA: FMS 20B64 / TYPE OR USAGE : BOX RING / EQUIPMENT NAME : CONTROL VALVE / EQUIPMENT TYPE/MODEL : A3104 SERIES C-3IN / MANUFACTURER : FISHER / PART NUMBER : 16A6083X012
13205	BEARING,SLEEVE	BEARING,SLEEVE:PN.16B3488X012	FISHER	FISHER CONTROLS	16B3488X012	BEARING,SLEEVE / STYLE : JOURNAL / MATERIAL : FIBERGLASS/PTFE / TYPE OR USAGE : OUTBOARD / EQUIPMENT NAME : CONTROL VALVE / EQUIPMENT TYPE/MODEL: A31A SERIES C-3IN / MANUFACTURER : FISHER / PART NUMBER : 16B3488X012
13205	BEARING,SLEEVE	BEARING,SLEEVE:PN.16B3488X012	FISHER	FISHER CONTROLS	SSNP-GEN-INS-P2Y-050B-G03-001	BEARING,SLEEVE / STYLE : JOURNAL / MATERIAL : FIBERGLASS/PTFE / TYPE OR USAGE : OUTBOARD / EQUIPMENT NAME : CONTROL VALVE / EQUIPMENT TYPE/MODEL: A31A SERIES C-3IN / MANUFACTURER : FISHER / PART NUMBER : 16B3488X012
07961	PACKING SET	PACKING SET:PN.1R5795X0012	FISHER	FISHER CONTROLS	1R5795X0012	PACKING SET / DIMENSIONS : 5/8 X 1IN / MATERIAL : PTFE-CARBON / EQUIPMENT NAME : CONTROL VALVE / EQUIPMENT TYPE/MODEL: A31A SERIES C-3IN / MANUFACTURER : FISHER / PART NUMBER : 1R5795X0012
07961	PACKING SET	PACKING SET:PN.1R5795X0012	FISHER	FISHER CONTROLS	SSNP-GEN-INS-P2Y-050B-G03-001	PACKING SET / DIMENSIONS : 5/8 X 1IN / MATERIAL : PTFE-CARBON / EQUIPMENT NAME : CONTROL VALVE / EQUIPMENT TYPE/MODEL: A31A SERIES C-3IN / MANUFACTURER : FISHER / PART NUMBER : 1R5795X0012
04522	GASKET	GASKET:GRAPHITE;PN.V143529X012	FISHER	FISHER CONTROLS	SSNP-GEN-INS-P2Y-050B-G03-001	GASKET / MATERIAL : GRAPHITE 17F28 / EQUIPMENT NAME : CONTROL VALVE / EQUIPMENT TYPE/MODEL: A31A SERIES C-3IN / MANUFACTURER : FISHER / PART NUMBER : V143529X012
04522	GASKET	GASKET:GRAPHITE;PN.V143529X012	FISHER	FISHER CONTROLS	V143529X012	GASKET / MATERIAL : GRAPHITE 17F28 / EQUIPMENT NAME : CONTROL VALVE / EQUIPMENT TYPE/MODEL: A31A SERIES C-3IN / MANUFACTURER : FISHER / PART NUMBER : V143529X012
02378	KEY,MACHINE	KEY,MACHINE:PN.V146070X012	FISHER	FISHER CONTROLS	SSNP-GEN-INS-P2Y-050B-G03-001	KEY,MACHINE / STYLE : SQUARE / OVERALL HEIGHT : 1/8IN / OVERALL WIDTH : 1/8IN / SPECIFICATION/STD DATA: G10180 / EQUIPMENT NAME : CONTROL VALVE / EQUIPMENT TYPE/MODEL : A31A SERIES C-3IN / MANUFACTURER : FISHER / PART NUMBER : V146070X012
02378	KEY,MACHINE	KEY,MACHINE:PN.V146070X012	FISHER	FISHER CONTROLS	V146070X012	KEY,MACHINE / STYLE : SQUARE / OVERALL HEIGHT : 1/8IN / OVERALL WIDTH : 1/8IN / SPECIFICATION/STD DATA: G10180 / EQUIPMENT NAME : CONTROL VALVE / EQUIPMENT TYPE/MODEL : A31A SERIES C-3IN / MANUFACTURER : FISHER / PART NUMBER : V146070X012
PS084	SEAL RING	SEAL RING:PN.V158982X052	FISHER	FISHER CONTROLS	SSNP-GEN-INS-P2Y-050B-G03-001	SEAL RING / MATERIAL : S21800/NITRIDE / EQUIPMENT NAME : CONTROL VALVE / EQUIPMENT TYPE/MODEL: A31A SERIES C-3IN / MANUFACTURER : FISHER / PART NUMBER : V158982X052
PS084	SEAL RING	SEAL RING:PN.V158982X052	FISHER	FISHER CONTROLS	V158982X052	SEAL RING / MATERIAL : S21800/NITRIDE / EQUIPMENT NAME : CONTROL VALVE / EQUIPMENT TYPE/MODEL: A31A SERIES C-3IN / MANUFACTURER : FISHER / PART NUMBER : V158982X052
13205	BEARING,SLEEVE	BEARING,SLEEVE:PN.V166484X062	FISHER	FISHER CONTROLS	SSNP-GEN-INS-P2Y-050B-G03-001	BEARING,SLEEVE / MATERIAL : FIBERGLASS/PTFE / EQUIPMENT NAME : CONTROL VALVE / EQUIPMENT TYPE/MODEL: A31A SERIES C-3IN / MANUFACTURER : FISHER / PART NUMBER : V166484X062
13205	BEARING,SLEEVE	BEARING,SLEEVE:PN.V166484X062	FISHER	FISHER CONTROLS	V166484X062	BEARING,SLEEVE / MATERIAL : FIBERGLASS/PTFE / EQUIPMENT NAME : CONTROL VALVE / EQUIPMENT TYPE/MODEL: A31A SERIES C-3IN / MANUFACTURER : FISHER / PART NUMBER : V166484X062
02378	KEY,MACHINE	KEY,MACHINE:TAPER;PN.12B9530X012	FISHER	FISHER CONTROLS	12B9530X012	KEY,MACHINE / STYLE : TAPER WITH HEAD / TAPER : 1.48DEG X 1.46 / MATERIAL STANDARD : R30006 FMS31A1 / EQUIPMENT NAME : CONTROL VALVE / EQUIPMENT TYPE/MODEL: A3104 SERIES C-3IN / MANUFACTURER : FISHER / PART NUMBER : 12B9530X012
02378	KEY,MACHINE	KEY,MACHINE:TAPER;PN.12B9530X012	FISHER	FISHER CONTROLS	SSNP-GEN-INS-P2Y-050B-G03-001	KEY,MACHINE / STYLE : TAPER WITH HEAD / TAPER : 1.48DEG X 1.46 / MATERIAL STANDARD : R30006 FMS31A1 / EQUIPMENT NAME : CONTROL VALVE / EQUIPMENT TYPE/MODEL: A3104 SERIES C-3IN / MANUFACTURER : FISHER / PART NUMBER : 12B9530X012
18028	PACKING NUT	PACKING NUT:PN.16A6083X012	FISHER	FISHER CONTROLS	16A6083X012	PACKING NUT / DIAMETER : 5/8IN SHAFT / LENGTH : 1IN / MATERIAL : STAINLESS STEEL 316 / SPECIFICATION/STD DATA: FMS 20B64 / EQUIPMENT NAME : CONTROL VALVE / EQUIPMENT TYPE/MODEL : A3104 SERIES C-3IN / MANUFACTURER : FISHER / PART NUMBER : 16A6083X012
18028	PACKING NUT	PACKING NUT:PN.16A6083X012	FISHER	FISHER CONTROLS	SSNP-GEN-INS-P2Y-050B-G03-001	PACKING NUT / DIAMETER : 5/8IN SHAFT / LENGTH : 1IN / MATERIAL : STAINLESS STEEL 316 / SPECIFICATION/STD DATA: FMS 20B64 / EQUIPMENT NAME : CONTROL VALVE / EQUIPMENT TYPE/MODEL : A3104 SERIES C-3IN / MANUFACTURER : FISHER / PART NUMBER : 16A6083X012
13205	BEARING,SLEEVE	BEARING,SLEEVE:PN.16B3488X012	FISHER	FISHER CONTROLS	16B3488X012	BEARING,SLEEVE / STYLE : JOURNAL / TYPE OR USAGE : OUTBOARD / EQUIPMENT NAME : CONTROL VALVE / EQUIPMENT TYPE/MODEL: A3104 SERIES C-3IN / MANUFACTURER : FISHER / PART NUMBER : 16B3488X012
13205	BEARING,SLEEVE	BEARING,SLEEVE:PN.16B3488X012	FISHER	FISHER CONTROLS	SSNP-GEN-INS-P2Y-050B-G03-001	BEARING,SLEEVE / STYLE : JOURNAL / TYPE OR USAGE : OUTBOARD / EQUIPMENT NAME : CONTROL VALVE / EQUIPMENT TYPE/MODEL: A3104 SERIES C-3IN / MANUFACTURER : FISHER / PART NUMBER : 16B3488X012
07961	PACKING SET	PACKING SET:PN.1R5795X0012	FISHER	FISHER CONTROLS	1R5795X0012	PACKING SET / DIMENSIONS : 5/8 X 1IN / MATERIAL : PTFE-CARBON / EQUIPMENT NAME : CONTROL VALVE / EQUIPMENT TYPE/MODEL: A3104 SERIES C-3IN / MANUFACTURER : FISHER / PART NUMBER : 1R5795X0012
07961	PACKING SET	PACKING SET:PN.1R5795X0012	FISHER	FISHER CONTROLS	SSNP-GEN-INS-P2Y-050B-G03-001	PACKING SET / DIMENSIONS : 5/8 X 1IN / MATERIAL : PTFE-CARBON / EQUIPMENT NAME : CONTROL VALVE / EQUIPMENT TYPE/MODEL: A3104 SERIES C-3IN / MANUFACTURER : FISHER / PART NUMBER : 1R5795X0012
04522	GASKET	GASKET:GRAPHITE;PN.V143529X012	FISHER	FISHER CONTROLS	SSNP-GEN-INS-P2Y-050B-G03-001	GASKET / MATERIAL : GRAPHITE 17F28 / EQUIPMENT NAME : CONTROL VALVE / EQUIPMENT TYPE/MODEL: A3104 SERIES C-3IN / MANUFACTURER : FISHER / PART NUMBER : V143529X012
04522	GASKET	GASKET:GRAPHITE;PN.V143529X012	FISHER	FISHER CONTROLS	V143529X012	GASKET / MATERIAL : GRAPHITE 17F28 / EQUIPMENT NAME : CONTROL VALVE / EQUIPMENT TYPE/MODEL: A3104 SERIES C-3IN / MANUFACTURER : FISHER / PART NUMBER : V143529X012
02378	KEY,MACHINE	KEY,MACHINE:PN.V146070X012	FISHER	FISHER CONTROLS	SSNP-GEN-INS-P2Y-050B-G03-001	KEY,MACHINE / STYLE : SQUARE / OVERALL HEIGHT : 1/8IN / OVERALL WIDTH : 1/8IN / SPECIFICATION/STD DATA: G10180 / EQUIPMENT NAME : CONTROL VALVE / EQUIPMENT TYPE/MODEL : A3104 SERIES C-3IN / MANUFACTURER : FISHER / PART NUMBER : V146070X012
02378	KEY,MACHINE	KEY,MACHINE:PN.V146070X012	FISHER	FISHER CONTROLS	V146070X012	KEY,MACHINE / STYLE : SQUARE / OVERALL HEIGHT : 1/8IN / OVERALL WIDTH : 1/8IN / SPECIFICATION/STD DATA: G10180 / EQUIPMENT NAME : CONTROL VALVE / EQUIPMENT TYPE/MODEL : A3104 SERIES C-3IN / MANUFACTURER : FISHER / PART NUMBER : V146070X012
PS084	SEAL RING	SEAL RING:PN.V158982X052	FISHER	FISHER CONTROLS	SSNP-GEN-INS-P2Y-050B-G03-001	SEAL RING / MATERIAL : S21800/NITRIDE / EQUIPMENT NAME : CONTROL VALVE / EQUIPMENT TYPE/MODEL: A3104 SERIES C-3IN / MANUFACTURER : FISHER / PART NUMBER : V158982X052
PS084	SEAL RING	SEAL RING:PN.V158982X052	FISHER	FISHER CONTROLS	V158982X052	SEAL RING / MATERIAL : S21800/NITRIDE / EQUIPMENT NAME : CONTROL VALVE / EQUIPMENT TYPE/MODEL: A3104 SERIES C-3IN / MANUFACTURER : FISHER / PART NUMBER : V158982X052
13205	BEARING,SLEEVE	BEARING,SLEEVE:PN.V166484X062	FISHER	FISHER CONTROLS	SSNP-GEN-INS-P2Y-050B-G03-001	BEARING,SLEEVE / MATERIAL : FIBERGLASS/PTFE / EQUIPMENT NAME : CONTROL VALVE / EQUIPMENT TYPE/MODEL: A3104 SERIES C-3IN / MANUFACTURER : FISHER / PART NUMBER : V166484X062
13205	BEARING,SLEEVE	BEARING,SLEEVE:PN.V166484X062	FISHER	FISHER CONTROLS	V166484X062	BEARING,SLEEVE / MATERIAL : FIBERGLASS/PTFE / EQUIPMENT NAME : CONTROL VALVE / EQUIPMENT TYPE/MODEL: A3104 SERIES C-3IN / MANUFACTURER : FISHER / PART NUMBER : V166484X062
07623	RING,RETAINING	RING,RETAINING:PN.10A5350X012	FISHER	FISHER CONTROLS	10A5350X012	RING,RETAINING / EQUIPMENT NAME : CONTROL VALVE / EQUIPMENT TYPE/MODEL: DESIGN ET-C-3IN / MANUFACTURER : FISHER / PART NUMBER : 10A5350X012
07623	RING,RETAINING	RING,RETAINING:PN.10A5350X012	FISHER	FISHER CONTROLS	SSNP-GEN-INS-P2Y-050B-G03-001	RING,RETAINING / EQUIPMENT NAME : CONTROL VALVE / EQUIPMENT TYPE/MODEL: DESIGN ET-C-3IN / MANUFACTURER : FISHER / PART NUMBER : 10A5350X012
66949	RING,BACK-UP	RING,BACK-UP:PN.14A4640X012	FISHER	FISHER CONTROLS	14A4640X012	RING,BACK-UP / TYPE OR USAGE : 316-A FMS 20B64 / EQUIPMENT NAME : CONTROL VALVE / EQUIPMENT TYPE/MODEL: DESIGN ET-C-3IN / MANUFACTURER : FISHER / PART NUMBER : 14A4640X012
66949	RING,BACK-UP	RING,BACK-UP:PN.14A4640X012	FISHER	FISHER CONTROLS	SSNP-GEN-INS-P2Y-050B-G03-001	RING,BACK-UP / TYPE OR USAGE : 316-A FMS 20B64 / EQUIPMENT NAME : CONTROL VALVE / EQUIPMENT TYPE/MODEL: DESIGN ET-C-3IN / MANUFACTURER : FISHER / PART NUMBER : 14A4640X012
PS084	SEAL RING	SEAL RING:PN.14B8251X012	FISHER	FISHER CONTROLS	14B8251X012	SEAL RING / TYPE OR USAGE : SPRING RADIAL / DIMENSIONS : 3.12 X 3.56 X 0.22IN / MATERIAL : R30003/UHMWPE / EQUIPMENT NAME : CONTROL VALVE / EQUIPMENT TYPE/MODEL: DESIGN ET-C-3IN / MANUFACTURER : FISHER / PART NUMBER : 14B8251X012
PS084	SEAL RING	SEAL RING:PN.14B8251X012	FISHER	FISHER CONTROLS	SSNP-GEN-INS-P2Y-050B-G03-001	SEAL RING / TYPE OR USAGE : SPRING RADIAL / DIMENSIONS : 3.12 X 3.56 X 0.22IN / MATERIAL : R30003/UHMWPE / EQUIPMENT NAME : CONTROL VALVE / EQUIPMENT TYPE/MODEL: DESIGN ET-C-3IN / MANUFACTURER : FISHER / PART NUMBER : 14B8251X012
02386	PIN,GROOVED,HEADLESS	PIN,GRV,HEADLESS:PN.1V326035072	FISHER	FISHER CONTROLS	1V326035072	PIN,GROOVED,HEADLESS / TYPE : FLAT END / DIAMETER : 3/16IN / LENGTH : 1.06IN / EQUIPMENT NAME : CONTROL VALVE / EQUIPMENT TYPE/MODEL: DESIGN ET-C-3IN / MANUFACTURER : FISHER / PART NUMBER : 1V326035072
02386	PIN,GROOVED,HEADLESS	PIN,GRV,HEADLESS:PN.1V326035072	FISHER	FISHER CONTROLS	SSNP-GEN-INS-P2Y-050B-G03-001	PIN,GROOVED,HEADLESS / TYPE : FLAT END / DIAMETER : 3/16IN / LENGTH : 1.06IN / EQUIPMENT NAME : CONTROL VALVE / EQUIPMENT TYPE/MODEL: DESIGN ET-C-3IN / MANUFACTURER : FISHER / PART NUMBER : 1V326035072
M0081	RING,VALVE SEAT	RING,VALVE SEAT:PN.23B6127X032	FISHER	FISHER CONTROLS	23B6127X032	RING,VALVE SEAT / TYPE OR USAGE : WIDE BEVEL / MATERIAL : 316-A FMS 20B64 / EQUIPMENT NAME : CONTROL VALVE / EQUIPMENT TYPE/MODEL: DESIGN ET-C-3IN / MANUFACTURER : FISHER / PART NUMBER : 23B6127X032
M0081	RING,VALVE SEAT	RING,VALVE SEAT:PN.23B6127X032	FISHER	FISHER CONTROLS	SSNP-GEN-INS-P2Y-050B-G03-001	RING,VALVE SEAT / TYPE OR USAGE : WIDE BEVEL / MATERIAL : 316-A FMS 20B64 / EQUIPMENT NAME : CONTROL VALVE / EQUIPMENT TYPE/MODEL: DESIGN ET-C-3IN / MANUFACTURER : FISHER / PART NUMBER : 23B6127X032
20827	GASKET SET	GASKET SET:PN.RGASKETX202	FISHER	FISHER CONTROLS	RGASKETX202	GASKET SET / MATERIAL : GRAPHITE-INCONEL / SPECIAL FEATURES : OVER 450DEG F / EQUIPMENT NAME : CONTROL VALVE / EQUIPMENT TYPE/MODEL: DESIGN ET-C-3IN / MANUFACTURER : FISHER / PART NUMBER : RGASKETX202
20827	GASKET SET	GASKET SET:PN.RGASKETX202	FISHER	FISHER CONTROLS	SSNP-GEN-INS-P2Y-050B-G03-001	GASKET SET / MATERIAL : GRAPHITE-INCONEL / SPECIAL FEATURES : OVER 450DEG F / EQUIPMENT NAME : CONTROL VALVE / EQUIPMENT TYPE/MODEL: DESIGN ET-C-3IN / MANUFACTURER : FISHER / PART NUMBER : RGASKETX202
37428	PARTS KIT,VALVE	KIT,VALVE:PN.RPACKX00032	FISHER	FISHER CONTROLS	RPACKX00032	PARTS KIT,VALVE / TYPE OR USAGE : 3/4IN STEM / CONTENTS-1 : PACKING SET / CONTENTS-2 : SPRING / CONTENTS-3 : WASHER / CONTENTS-4 : BOX RING / CONTENTS-5 : UPPER WIPER / MATERIAL : SINGLE PTFE / EQUIPMENT NAME : CONTROL VALVE / EQUIPMENT TYPE/MODEL: DESIGN ET-4IN / MANUFACTURER : FISHER / PART NUMBER : RPACKX00032
37428	PARTS KIT,VALVE	KIT,VALVE:PN.RPACKX00032	FISHER	FISHER CONTROLS	SSNP-GEN-INS-P2Y-050B-G03-001	PARTS KIT,VALVE / TYPE OR USAGE : 3/4IN STEM / CONTENTS-1 : PACKING SET / CONTENTS-2 : SPRING / CONTENTS-3 : WASHER / CONTENTS-4 : BOX RING / CONTENTS-5 : UPPER WIPER / MATERIAL : SINGLE PTFE / EQUIPMENT NAME : CONTROL VALVE / EQUIPMENT TYPE/MODEL: DESIGN ET-4IN / MANUFACTURER : FISHER / PART NUMBER : RPACKX00032
07961	PACKING SET	PACKING SET:PN.10C2080X012	FISHER	FISHER CONTROLS	10C2080X012	PACKING SET / DIMENSIONS : 14 X 24MM STEM / MATERIAL : PTFE / EQUIPMENT NAME : CONTROL VALVE / EQUIPMENT TYPE/MODEL: DESIGN GX-3IN / MANUFACTURER : FISHER / PART NUMBER : 10C2080X012
07961	PACKING SET	PACKING SET:PN.10C2080X012	FISHER	FISHER CONTROLS	SSNP-GEN-INS-P2Y-050B-G03-001	PACKING SET / DIMENSIONS : 14 X 24MM STEM / MATERIAL : PTFE / EQUIPMENT NAME : CONTROL VALVE / EQUIPMENT TYPE/MODEL: DESIGN GX-3IN / MANUFACTURER : FISHER / PART NUMBER : 10C2080X012
13393	WASHER,FLAT	WASHER,FLAT:PN.10C3661X012	FISHER	FISHER CONTROLS	10C3661X012	WASHER,FLAT / INSIDE DIAMETER : 14MM / OUTSIDE DIAMETER : 24MM / THICKNESS : 1.5MM / MATERIAL : GYLON 3510 / EQUIPMENT NAME : CONTROL VALVE / EQUIPMENT TYPE/MODEL: DESIGN GX-3IN / MANUFACTURER : FISHER / PART NUMBER : 10C3661X012
13393	WASHER,FLAT	WASHER,FLAT:PN.10C3661X012	FISHER	FISHER CONTROLS	SSNP-GEN-INS-P2Y-050B-G03-001	WASHER,FLAT / INSIDE DIAMETER : 14MM / OUTSIDE DIAMETER : 24MM / THICKNESS : 1.5MM / MATERIAL : GYLON 3510 / EQUIPMENT NAME : CONTROL VALVE / EQUIPMENT TYPE/MODEL: DESIGN GX-3IN / MANUFACTURER : FISHER / PART NUMBER : 10C3661X012
47946	O-RING	O-RING:PN.1H8498X0022	FISHER	FISHER CONTROLS	1H8498X0022	O-RING / INSIDE DIAMETER : 1IN / CROSS SECTION : 1/8IN / MATERIAL : NITRILE-DS52-4 / EQUIPMENT NAME : CONTROL VALVE / EQUIPMENT TYPE/MODEL: DESIGN GX-3IN / MANUFACTURER : FISHER / PART NUMBER : 1H8498X0022
47946	O-RING	O-RING:PN.1H8498X0022	FISHER	FISHER CONTROLS	SSNP-GEN-INS-P2Y-050B-G03-001	O-RING / INSIDE DIAMETER : 1IN / CROSS SECTION : 1/8IN / MATERIAL : NITRILE-DS52-4 / EQUIPMENT NAME : CONTROL VALVE / EQUIPMENT TYPE/MODEL: DESIGN GX-3IN / MANUFACTURER : FISHER / PART NUMBER : 1H8498X0022
M0081	RING,VALVE SEAT	RING,VALVE SEAT:PN.GE00065X062	FISHER	FISHER CONTROLS	GE00065X062	RING,VALVE SEAT / MATERIAL : STAINLESS STEEL 316L / SURFACE FINISH : NACE/COCRA / EQUIPMENT NAME : CONTROL VALVE / EQUIPMENT TYPE/MODEL: DESIGN GX-3IN / MANUFACTURER : FISHER / PART NUMBER : GE00065X062
M0081	RING,VALVE SEAT	RING,VALVE SEAT:PN.GE00065X062	FISHER	FISHER CONTROLS	SSNP-GEN-INS-P2Y-050B-G03-001	RING,VALVE SEAT / MATERIAL : STAINLESS STEEL 316L / SURFACE FINISH : NACE/COCRA / EQUIPMENT NAME : CONTROL VALVE / EQUIPMENT TYPE/MODEL: DESIGN GX-3IN / MANUFACTURER : FISHER / PART NUMBER : GE00065X062
04522	GASKET	GASKET:GRAPHITE;PN.GE00080X012	FISHER	FISHER CONTROLS	GE00080X012	GASKET / MATERIAL : GRAPHITE 17F28 / EQUIPMENT NAME : CONTROL VALVE / EQUIPMENT TYPE/MODEL: DESIGN GX-3IN / MANUFACTURER : FISHER / PART NUMBER : GE00080X012
04522	GASKET	GASKET:GRAPHITE;PN.GE00080X012	FISHER	FISHER CONTROLS	SSNP-GEN-INS-P2Y-050B-G03-001	GASKET / MATERIAL : GRAPHITE 17F28 / EQUIPMENT NAME : CONTROL VALVE / EQUIPMENT TYPE/MODEL: DESIGN GX-3IN / MANUFACTURER : FISHER / PART NUMBER : GE00080X012
13206	BUSHING,SLEEVE	BUSHING:YOKE;PN.GE01148X012	FISHER	FISHER CONTROLS	GE01148X012	BUSHING,SLEEVE / TYPE OR USAGE : YOKE / BORE DIAMETER : 25MM / OUTSIDE DIAMETER : 28.15MM / OVERALL LENGTH : 15MM / MATERIAL : HDFE / EQUIPMENT NAME : CONTROL VALVE / EQUIPMENT TYPE/MODEL: DESIGN GX-3IN / MANUFACTURER : FISHER / PART NUMBER : GE01148X012
13206	BUSHING,SLEEVE	BUSHING:YOKE;PN.GE01148X012	FISHER	FISHER CONTROLS	SSNP-GEN-INS-P2Y-050B-G03-001	BUSHING,SLEEVE / TYPE OR USAGE : YOKE / BORE DIAMETER : 25MM / OUTSIDE DIAMETER : 28.15MM / OVERALL LENGTH : 15MM / MATERIAL : HDFE / EQUIPMENT NAME : CONTROL VALVE / EQUIPMENT TYPE/MODEL: DESIGN GX-3IN / MANUFACTURER : FISHER / PART NUMBER : GE01148X012
13393	WASHER,FLAT	WASHER,FLAT:PN.10C3661X012	FISHER	FISHER CONTROLS	10C3661X012	WASHER,FLAT / INSIDE DIAMETER : 14MM / OUTSIDE DIAMETER : 24MM / THICKNESS : 1.5MM / MATERIAL : GYLON 3510 / SPECIAL FEATURES : ANTIEXTRUSION / EQUIPMENT NAME : CONTROL VALVE / EQUIPMENT TYPE/MODEL: DESIGN GX-3IN / MANUFACTURER : FISHER / PART NUMBER : 10C3661X012
13393	WASHER,FLAT	WASHER,FLAT:PN.10C3661X012	FISHER	FISHER CONTROLS	SSNP-GEN-INS-P2Y-050B-G03-001	WASHER,FLAT / INSIDE DIAMETER : 14MM / OUTSIDE DIAMETER : 24MM / THICKNESS : 1.5MM / MATERIAL : GYLON 3510 / SPECIAL FEATURES : ANTIEXTRUSION / EQUIPMENT NAME : CONTROL VALVE / EQUIPMENT TYPE/MODEL: DESIGN GX-3IN / MANUFACTURER : FISHER / PART NUMBER : 10C3661X012
13206	BUSHING,SLEEVE	BUSHING:YOKE;PN.GE01148X012	FISHER	FISHER CONTROLS	GE01148X012	BUSHING,SLEEVE / TYPE OR USAGE : YOKE / BORE DIAMETER : 25MM / OUTSIDE DIAMETER : 28.15MM / OVERALL LENGTH : 15MM / MATERIAL : HDPE / EQUIPMENT NAME : CONTROL VALVE / EQUIPMENT TYPE/MODEL: DESIGN GX-3IN / MANUFACTURER : FISHER / PART NUMBER : GE01148X012
13206	BUSHING,SLEEVE	BUSHING:YOKE;PN.GE01148X012	FISHER	FISHER CONTROLS	SSNP-GEN-INS-P2Y-050B-G03-001	BUSHING,SLEEVE / TYPE OR USAGE : YOKE / BORE DIAMETER : 25MM / OUTSIDE DIAMETER : 28.15MM / OVERALL LENGTH : 15MM / MATERIAL : HDPE / EQUIPMENT NAME : CONTROL VALVE / EQUIPMENT TYPE/MODEL: DESIGN GX-3IN / MANUFACTURER : FISHER / PART NUMBER : GE01148X012
07961	PACKING SET	PACKING SET:PN.10C2076X012	FISHER	FISHER CONTROLS	10C2076X012	PACKING SET / DIMENSIONS : 10 X 20MM STEM / EQUIPMENT NAME : CONTROL VALVE / EQUIPMENT TYPE/MODEL: DESIGN GX-2IN / MANUFACTURER : FISHER / PART NUMBER : 10C2076X012
07961	PACKING SET	PACKING SET:PN.10C2076X012	FISHER	FISHER CONTROLS	SSNP-GEN-INS-P2Y-050B-G03-001	PACKING SET / DIMENSIONS : 10 X 20MM STEM / EQUIPMENT NAME : CONTROL VALVE / EQUIPMENT TYPE/MODEL: DESIGN GX-2IN / MANUFACTURER : FISHER / PART NUMBER : 10C2076X012
13393	WASHER,FLAT	WASHER,FLAT:PN.10C3655X012	FISHER	FISHER CONTROLS	10C3655X012	WASHER,FLAT / INSIDE DIAMETER : 10MM / OUTSIDE DIAMETER : 20MM / THICKNESS : 1.5MM / MATERIAL : GYLON 3510 / SPECIAL FEATURES : ANTIEXTRUSION / EQUIPMENT NAME : CONTROL VALVE / EQUIPMENT TYPE/MODEL: DESIGN GX-2IN / MANUFACTURER : FISHER / PART NUMBER : 10C3655X012
13393	WASHER,FLAT	WASHER,FLAT:PN.10C3655X012	FISHER	FISHER CONTROLS	SSNP-GEN-INS-P2Y-050B-G03-001	WASHER,FLAT / INSIDE DIAMETER : 10MM / OUTSIDE DIAMETER : 20MM / THICKNESS : 1.5MM / MATERIAL : GYLON 3510 / SPECIAL FEATURES : ANTIEXTRUSION / EQUIPMENT NAME : CONTROL VALVE / EQUIPMENT TYPE/MODEL: DESIGN GX-2IN / MANUFACTURER : FISHER / PART NUMBER : 10C3655X012
47946	O-RING	O-RING:PN.1H8498X0022	FISHER	FISHER CONTROLS	1H8498X0022	O-RING / INSIDE DIAMETER : 1IN / CROSS SECTION : 1/8IN / MATERIAL : NITRILE-DS52-4 / EQUIPMENT NAME : CONTROL VALVE / EQUIPMENT TYPE/MODEL: DESIGN GX-2IN / MANUFACTURER : FISHER / PART NUMBER : 1H8498X0022
47946	O-RING	O-RING:PN.1H8498X0022	FISHER	FISHER CONTROLS	SSNP-GEN-INS-P2Y-050B-G03-001	O-RING / INSIDE DIAMETER : 1IN / CROSS SECTION : 1/8IN / MATERIAL : NITRILE-DS52-4 / EQUIPMENT NAME : CONTROL VALVE / EQUIPMENT TYPE/MODEL: DESIGN GX-2IN / MANUFACTURER : FISHER / PART NUMBER : 1H8498X0022
M0081	RING,VALVE SEAT	RING,VALVE SEAT:PN.GE00059X062	FISHER	FISHER CONTROLS	GE00059X062	RING,VALVE SEAT / MATERIAL : STAINLESS STEEL 316L / SURFACE FINISH : NACE/COCRA / EQUIPMENT NAME : CONTROL VALVE / EQUIPMENT TYPE/MODEL: DESIGN GX-2IN / MANUFACTURER : FISHER / PART NUMBER : GE00059X062
M0081	RING,VALVE SEAT	RING,VALVE SEAT:PN.GE00059X062	FISHER	FISHER CONTROLS	SSNP-GEN-INS-P2Y-050B-G03-001	RING,VALVE SEAT / MATERIAL : STAINLESS STEEL 316L / SURFACE FINISH : NACE/COCRA / EQUIPMENT NAME : CONTROL VALVE / EQUIPMENT TYPE/MODEL: DESIGN GX-2IN / MANUFACTURER : FISHER / PART NUMBER : GE00059X062
04522	GASKET	GASKET:GRAPHITE;PN.GE00078X012	FISHER	FISHER CONTROLS	GE00078X012	GASKET / MATERIAL : GRAPHITE 17F28 / EQUIPMENT NAME : CONTROL VALVE / EQUIPMENT TYPE/MODEL: DESIGN GX-2IN / MANUFACTURER : FISHER / PART NUMBER : GE00078X012
04522	GASKET	GASKET:GRAPHITE;PN.GE00078X012	FISHER	FISHER CONTROLS	SSNP-GEN-INS-P2Y-050B-G03-001	GASKET / MATERIAL : GRAPHITE 17F28 / EQUIPMENT NAME : CONTROL VALVE / EQUIPMENT TYPE/MODEL: DESIGN GX-2IN / MANUFACTURER : FISHER / PART NUMBER : GE00078X012
04522	GASKET	GASKET:GRAPHITE;PN.GE00079X012	FISHER	FISHER CONTROLS	GE00079X012	GASKET / MATERIAL : GRAPHITE 17F28 / EQUIPMENT NAME : CONTROL VALVE / EQUIPMENT TYPE/MODEL: DESIGN GX-2IN / MANUFACTURER : FISHER / PART NUMBER : GE00079X012
04522	GASKET	GASKET:GRAPHITE;PN.GE00079X012	FISHER	FISHER CONTROLS	SSNP-GEN-INS-P2Y-050B-G03-001	GASKET / MATERIAL : GRAPHITE 17F28 / EQUIPMENT NAME : CONTROL VALVE / EQUIPMENT TYPE/MODEL: DESIGN GX-2IN / MANUFACTURER : FISHER / PART NUMBER : GE00079X012
05482	VALVE,GATE	VALVE,GATE:10IN;300LB;RF;BB;OSY;WCB	CRANE	CRANE CO.	10-33XU-GO	VALVE,GATE / VALVE SIZE : 10IN / PRESSURE RATING : 300LB / CONNECTION TYPE : FLANGE RF / BONNET DESIGN : BOLTED BONNET / STEM DESIGN : OUTSIDE SCREW AND YOKE / SEAT DESIGN : RENEWABLE / BODY MATERIAL : CAST STEEL ASTM A216-WCB / STEM MATERIAL : STAINLESS STEEL 304 / DISK MATERIAL : STAINLESS STEEL 304+HF / SEAT MATERIAL : STAINLESS STEEL 304+HF / TEMPERATURE RATING: -20F TO 500DEG F / OPERATION METHOD : GEAR OPERATED / SPECIAL FEATURES : SELF-ALGNING
05482	VALVE,GATE	VALVE,GATE:10IN;300LB;RF;BB;OSY;WCB	CRANE	CRANE CO.	SSNP-GEN-PIP-VDR-007-002-01	VALVE,GATE / VALVE SIZE : 10IN / PRESSURE RATING : 300LB / CONNECTION TYPE : FLANGE RF / BONNET DESIGN : BOLTED BONNET / STEM DESIGN : OUTSIDE SCREW AND YOKE / SEAT DESIGN : RENEWABLE / BODY MATERIAL : CAST STEEL ASTM A216-WCB / STEM MATERIAL : STAINLESS STEEL 304 / DISK MATERIAL : STAINLESS STEEL 304+HF / SEAT MATERIAL : STAINLESS STEEL 304+HF / TEMPERATURE RATING: -20F TO 500DEG F / OPERATION METHOD : GEAR OPERATED / SPECIAL FEATURES : SELF-ALGNING
05482	VALVE,GATE	VALVE,GATE:10IN;150LB;RF;BB;OSY;WCB	CRANE	CRANE CO.	10-47XU	VALVE,GATE / VALVE SIZE : 10IN / PRESSURE RATING : 150LB / CONNECTION TYPE : FLANGE RF / BONNET DESIGN : BOLTED BONNET / STEM DESIGN : OUTSIDE SCREW AND YOKE / SEAT DESIGN : RENEWABLE / BODY MATERIAL : CAST STEEL ASTM A216-WCB / STEM MATERIAL : 13%CR STEEL / DISK MATERIAL : 13%CR STEEL / SEAT MATERIAL : 13%CR STEEL+HF / TEMPERATURE RATING: -20F TO 500DEG F / OPERATION METHOD : GEAR OPERATED / SPECIAL FEATURES : SELF-ALGNING
05482	VALVE,GATE	VALVE,GATE:10IN;150LB;RF;BB;OSY;WCB	CRANE	CRANE CO.	SSNP-GEN-PIP-VDR-007-002-01	VALVE,GATE / VALVE SIZE : 10IN / PRESSURE RATING : 150LB / CONNECTION TYPE : FLANGE RF / BONNET DESIGN : BOLTED BONNET / STEM DESIGN : OUTSIDE SCREW AND YOKE / SEAT DESIGN : RENEWABLE / BODY MATERIAL : CAST STEEL ASTM A216-WCB / STEM MATERIAL : 13%CR STEEL / DISK MATERIAL : 13%CR STEEL / SEAT MATERIAL : 13%CR STEEL+HF / TEMPERATURE RATING: -20F TO 500DEG F / OPERATION METHOD : GEAR OPERATED / SPECIAL FEATURES : SELF-ALGNING
05482	VALVE,GATE	VALVE,GATE:10IN;600LB;RF;BB;OSY;WCB	CRANE	CRANE CO.	10-76XU-GO	VALVE,GATE / VALVE SIZE : 10IN / PRESSURE RATING : 600LB / CONNECTION TYPE : FLANGE RF / BONNET DESIGN : BOLTED BONNET / STEM DESIGN : OUTSIDE SCREW AND YOKE / SEAT DESIGN : RENEWABLE / BODY MATERIAL : CAST STEEL ASTM A216-WCB / STEM MATERIAL : 13%CR STEEL / DISK MATERIAL : 13%CR STEEL / SEAT MATERIAL : 13%CR STEEL+HF / TEMPERATURE RATING: -20F TO 500DEG F / OPERATION METHOD : GEAR OPERATED / SPECIAL FEATURES : SELF-ALGNING
05482	VALVE,GATE	VALVE,GATE:10IN;600LB;RF;BB;OSY;WCB	CRANE	CRANE CO.	SSNP-GEN-PIP-DTS-002	VALVE,GATE / VALVE SIZE : 10IN / PRESSURE RATING : 600LB / CONNECTION TYPE : FLANGE RF / BONNET DESIGN : BOLTED BONNET / STEM DESIGN : OUTSIDE SCREW AND YOKE / SEAT DESIGN : RENEWABLE / BODY MATERIAL : CAST STEEL ASTM A216-WCB / STEM MATERIAL : 13%CR STEEL / DISK MATERIAL : 13%CR STEEL / SEAT MATERIAL : 13%CR STEEL+HF / TEMPERATURE RATING: -20F TO 500DEG F / OPERATION METHOD : GEAR OPERATED / SPECIAL FEATURES : SELF-ALGNING
05482	VALVE,GATE	VALVE,GATE:12IN;300LB;RF;BB;OSY;WCB	CRANE	CRANE CO.	12-33XU-GO	VALVE,GATE / VALVE SIZE : 12IN / PRESSURE RATING : 300LB / CONNECTION TYPE : FLANGE RF / BONNET DESIGN : BOLTED BONNET / STEM DESIGN : OUTSIDE SCREW AND YOKE / SEAT DESIGN : RENEWABLE / BODY MATERIAL : CAST STEEL ASTM A216-WCB / STEM MATERIAL : 13%CR STEEL / DISK MATERIAL : 13%CR STEEL / SEAT MATERIAL : 13%CR STEEL+HF / TEMPERATURE RATING: -20F TO 500DEG F / OPERATION METHOD : GEAR OPERATED / SPECIAL FEATURES : SELF-ALGNING
05482	VALVE,GATE	VALVE,GATE:12IN;300LB;RF;BB;OSY;WCB	CRANE	CRANE CO.	SSNP-GEN-PIP-VDR-007-002-01	VALVE,GATE / VALVE SIZE : 12IN / PRESSURE RATING : 300LB / CONNECTION TYPE : FLANGE RF / BONNET DESIGN : BOLTED BONNET / STEM DESIGN : OUTSIDE SCREW AND YOKE / SEAT DESIGN : RENEWABLE / BODY MATERIAL : CAST STEEL ASTM A216-WCB / STEM MATERIAL : 13%CR STEEL / DISK MATERIAL : 13%CR STEEL / SEAT MATERIAL : 13%CR STEEL+HF / TEMPERATURE RATING: -20F TO 500DEG F / OPERATION METHOD : GEAR OPERATED / SPECIAL FEATURES : SELF-ALGNING
05482	VALVE,GATE	VALVE,GATE:14IN;600LB;RF;BB;OSY;WCB	CRANE	CRANE CO.	14-76XU-GO	VALVE,GATE / VALVE SIZE : 14IN / PRESSURE RATING : 600LB / CONNECTION TYPE : FLANGE RF / BONNET DESIGN : BOLTED BONNET / STEM DESIGN : OUTSIDE SCREW AND YOKE / SEAT DESIGN : RENEWABLE / BODY MATERIAL : CAST STEEL ASTM A216-WCB / STEM MATERIAL : 13%CR STEEL / DISK MATERIAL : 13%CR STEEL / TEMPERATURE RATING: -20F TO 500DEG F / OPERATION METHOD : GEAR OPERATED / SPECIAL FEATURES : SELF-ALGNING
05482	VALVE,GATE	VALVE,GATE:14IN;600LB;RF;BB;OSY;WCB	CRANE	CRANE CO.	SSNP-GEN-PIP-DTS-002	VALVE,GATE / VALVE SIZE : 14IN / PRESSURE RATING : 600LB / CONNECTION TYPE : FLANGE RF / BONNET DESIGN : BOLTED BONNET / STEM DESIGN : OUTSIDE SCREW AND YOKE / SEAT DESIGN : RENEWABLE / BODY MATERIAL : CAST STEEL ASTM A216-WCB / STEM MATERIAL : 13%CR STEEL / DISK MATERIAL : 13%CR STEEL / TEMPERATURE RATING: -20F TO 500DEG F / OPERATION METHOD : GEAR OPERATED / SPECIAL FEATURES : SELF-ALGNING
05482	VALVE,GATE	VALVE,GATE:16IN;300LB;RF;BB;OSY;WCB	CRANE	CRANE CO.	16-33XU-GO	VALVE,GATE / VALVE SIZE : 16IN / PRESSURE RATING : 300LB / CONNECTION TYPE : FLANGE RF / BONNET DESIGN : BOLTED BONNET / STEM DESIGN : OUTSIDE SCREW AND YOKE / SEAT DESIGN : RENEWABLE / BODY MATERIAL : CAST STEEL ASTM A216-WCB / STEM MATERIAL : 13%CR STEEL / DISK MATERIAL : 13%CR STEEL / SEAT MATERIAL : 13%CR STEEL+HF / TEMPERATURE RATING: -20F TO 500DEG F / OPERATION METHOD : GEAR OPERATED / SPECIAL FEATURES : SELF-ALGNING
05482	VALVE,GATE	VALVE,GATE:16IN;300LB;RF;BB;OSY;WCB	CRANE	CRANE CO.	SSNP-GEN-PIP-VDR-007-002-01	VALVE,GATE / VALVE SIZE : 16IN / PRESSURE RATING : 300LB / CONNECTION TYPE : FLANGE RF / BONNET DESIGN : BOLTED BONNET / STEM DESIGN : OUTSIDE SCREW AND YOKE / SEAT DESIGN : RENEWABLE / BODY MATERIAL : CAST STEEL ASTM A216-WCB / STEM MATERIAL : 13%CR STEEL / DISK MATERIAL : 13%CR STEEL / SEAT MATERIAL : 13%CR STEEL+HF / TEMPERATURE RATING: -20F TO 500DEG F / OPERATION METHOD : GEAR OPERATED / SPECIAL FEATURES : SELF-ALGNING
05482	VALVE,GATE	VALVE,GATE:16IN;600LB;RF;BB;OSY;WCB	CRANE	CRANE CO.	16-76XU-GO	VALVE,GATE / VALVE SIZE : 16IN / PRESSURE RATING : 600LB / CONNECTION TYPE : FLANGE RF / BONNET DESIGN : BOLTED BONNET / STEM DESIGN : OUTSIDE SCREW AND YOKE / SEAT DESIGN : RENEWABLE / BODY MATERIAL : CAST STEEL ASTM A216-WCB / STEM MATERIAL : 13%CR STEEL / DISK MATERIAL : 13%CR STEEL / SEAT MATERIAL : 13%CR STEEL+HF / TEMPERATURE RATING: -20F TO 500DEG F / OPERATION METHOD : GEAR OPERATED / SPECIAL FEATURES : SELF-ALGNING
05482	VALVE,GATE	VALVE,GATE:16IN;600LB;RF;BB;OSY;WCB	CRANE	CRANE CO.	SSNP-GEN-PIP-DTS-002	VALVE,GATE / VALVE SIZE : 16IN / PRESSURE RATING : 600LB / CONNECTION TYPE : FLANGE RF / BONNET DESIGN : BOLTED BONNET / STEM DESIGN : OUTSIDE SCREW AND YOKE / SEAT DESIGN : RENEWABLE / BODY MATERIAL : CAST STEEL ASTM A216-WCB / STEM MATERIAL : 13%CR STEEL / DISK MATERIAL : 13%CR STEEL / SEAT MATERIAL : 13%CR STEEL+HF / TEMPERATURE RATING: -20F TO 500DEG F / OPERATION METHOD : GEAR OPERATED / SPECIAL FEATURES : SELF-ALGNING
05482	VALVE,GATE	VALVE,GATE:18IN;300LB;RF;BB;OSY;WCB	CRANE	CRANE CO.	18-33XU-GO	VALVE,GATE / VALVE SIZE : 18IN / PRESSURE RATING : 300LB / CONNECTION TYPE : FLANGE RF / BONNET DESIGN : BOLTED BONNET / STEM DESIGN : OUTSIDE SCREW AND YOKE / SEAT DESIGN : RENEWABLE / BODY MATERIAL : CAST STEEL ASTM A216-WCB / STEM MATERIAL : FORGED STEEL ASTM A182-F6 / DISK MATERIAL : 13%CR STEEL / SEAT MATERIAL : STEEL STELLITED / BUSHING MATERIAL : STAINLESS STEEL 410 / PACKING AND SEAL MATERIAL: GRAPHITE / TEMPERATURE RATING : -20F TO 500DEG F / OPERATION METHOD : GEAR OPERATED / SPECIAL FEATURES : SELF-ALGNING
05482	VALVE,GATE	VALVE,GATE:18IN;300LB;RF;BB;OSY;WCB	CRANE	CRANE CO.	SSNP-GEN-PIP-DTS-002	VALVE,GATE / VALVE SIZE : 18IN / PRESSURE RATING : 300LB / CONNECTION TYPE : FLANGE RF / BONNET DESIGN : BOLTED BONNET / STEM DESIGN : OUTSIDE SCREW AND YOKE / SEAT DESIGN : RENEWABLE / BODY MATERIAL : CAST STEEL ASTM A216-WCB / STEM MATERIAL : FORGED STEEL ASTM A182-F6 / DISK MATERIAL : 13%CR STEEL / SEAT MATERIAL : STEEL STELLITED / BUSHING MATERIAL : STAINLESS STEEL 410 / PACKING AND SEAL MATERIAL: GRAPHITE / TEMPERATURE RATING : -20F TO 500DEG F / OPERATION METHOD : GEAR OPERATED / SPECIAL FEATURES : SELF-ALGNING
05482	VALVE,GATE	VALVE,GATE:20IN;300LB;RF;BB;OSY;WCB	CRANE	CRANE CO.	20-33XU-GO	VALVE,GATE / VALVE SIZE : 20IN / PRESSURE RATING : 300LB / CONNECTION TYPE : FLANGE RF / BONNET DESIGN : BOLTED BONNET / STEM DESIGN : OUTSIDE SCREW AND YOKE / SEAT DESIGN : RENEWABLE / BODY MATERIAL : CAST STEEL ASTM A216-WCB / STEM MATERIAL : 13%CR STEEL / DISK MATERIAL : 13%CR STEEL / SEAT MATERIAL : 13%CR STEEL+HF / TEMPERATURE RATING: -20F TO 500DEG F / OPERATION METHOD : GEAR OPERATED / SPECIAL FEATURES : SELF-ALGNING
05482	VALVE,GATE	VALVE,GATE:20IN;300LB;RF;BB;OSY;WCB	CRANE	CRANE CO.	SSNP-GEN-PIP-VDR-007-002-01	VALVE,GATE / VALVE SIZE : 20IN / PRESSURE RATING : 300LB / CONNECTION TYPE : FLANGE RF / BONNET DESIGN : BOLTED BONNET / STEM DESIGN : OUTSIDE SCREW AND YOKE / SEAT DESIGN : RENEWABLE / BODY MATERIAL : CAST STEEL ASTM A216-WCB / STEM MATERIAL : 13%CR STEEL / DISK MATERIAL : 13%CR STEEL / SEAT MATERIAL : 13%CR STEEL+HF / TEMPERATURE RATING: -20F TO 500DEG F / OPERATION METHOD : GEAR OPERATED / SPECIAL FEATURES : SELF-ALGNING
05482	VALVE,GATE	VALVE,GATE:24IN;300LB;RF;BB;OSY;WCB	CRANE	CRANE CO.	24-33XU-GO	VALVE,GATE / VALVE SIZE : 24IN / PRESSURE RATING : 300LB / CONNECTION TYPE : FLANGE RF / BONNET DESIGN : BOLTED BONNET / STEM DESIGN : OUTSIDE SCREW AND YOKE / SEAT DESIGN : RENEWABLE / BODY MATERIAL : CAST STEEL ASTM A216-WCB / STEM MATERIAL : 13%CR STEEL / DISK MATERIAL : 13%CR STEEL / SEAT MATERIAL : 13%CR STEEL+HF / TEMPERATURE RATING: -20F TO 500DEG F / OPERATION METHOD : GEAR OPERATED / SPECIAL FEATURES : SELF-ALGNING
05482	VALVE,GATE	VALVE,GATE:24IN;300LB;RF;BB;OSY;WCB	CRANE	CRANE CO.	SSNP-GEN-PIP-VDR-007-002-01	VALVE,GATE / VALVE SIZE : 24IN / PRESSURE RATING : 300LB / CONNECTION TYPE : FLANGE RF / BONNET DESIGN : BOLTED BONNET / STEM DESIGN : OUTSIDE SCREW AND YOKE / SEAT DESIGN : RENEWABLE / BODY MATERIAL : CAST STEEL ASTM A216-WCB / STEM MATERIAL : 13%CR STEEL / DISK MATERIAL : 13%CR STEEL / SEAT MATERIAL : 13%CR STEEL+HF / TEMPERATURE RATING: -20F TO 500DEG F / OPERATION METHOD : GEAR OPERATED / SPECIAL FEATURES : SELF-ALGNING
05482	VALVE,GATE	VALVE,GATE:4IN;300LB;RF;BB;OSY;WCB	CRANE	CRANE CO.	4-33XU	VALVE,GATE / VALVE SIZE : 4IN / PRESSURE RATING : 300LB / CONNECTION TYPE : FLANGE RF / BONNET DESIGN : BOLTED BONNET / STEM DESIGN : OUTSIDE SCREW AND YOKE / SEAT DESIGN : RENEWABLE / BODY MATERIAL : CAST STEEL ASTM A216-WCB / STEM MATERIAL : STAINLESS STEEL 304 / DISK MATERIAL : STAINLESS STEEL 304+HF / SEAT MATERIAL : STAINLESS STEEL 304+HF / TEMPERATURE RATING: -20F TO 500DEG F / OPERATION METHOD : HANDWHEEL
05482	VALVE,GATE	VALVE,GATE:4IN;300LB;RF;BB;OSY;WCB	CRANE	CRANE CO.	SSNP-GEN-PIP-VDR-007-002-01	VALVE,GATE / VALVE SIZE : 4IN / PRESSURE RATING : 300LB / CONNECTION TYPE : FLANGE RF / BONNET DESIGN : BOLTED BONNET / STEM DESIGN : OUTSIDE SCREW AND YOKE / SEAT DESIGN : RENEWABLE / BODY MATERIAL : CAST STEEL ASTM A216-WCB / STEM MATERIAL : STAINLESS STEEL 304 / DISK MATERIAL : STAINLESS STEEL 304+HF / SEAT MATERIAL : STAINLESS STEEL 304+HF / TEMPERATURE RATING: -20F TO 500DEG F / OPERATION METHOD : HANDWHEEL
05482	VALVE,GATE	VALVE,GATE:4IN;150LB;RF;BB;OSY;WCB	CRANE	CRANE CO.	4-47XU	VALVE,GATE / VALVE SIZE : 4IN / PRESSURE RATING : 150LB / CONNECTION TYPE : FLANGE RF / BONNET DESIGN : BOLTED BONNET / STEM DESIGN : OUTSIDE SCREW AND YOKE / SEAT DESIGN : RENEWABLE / BODY MATERIAL : CAST STEEL ASTM A216-WCB / DISK MATERIAL : 13%CR STEEL / SEAT MATERIAL : 13%CR STEEL+HF / TEMPERATURE RATING: -20F TO 500DEG F / OPERATION METHOD : GEAR OPERATED / SPECIAL FEATURES : SELF-ALGNING
05482	VALVE,GATE	VALVE,GATE:4IN;150LB;RF;BB;OSY;WCB	CRANE	CRANE CO.	SSNP-GEN-PIP-VDR-007-002-01	VALVE,GATE / VALVE SIZE : 4IN / PRESSURE RATING : 150LB / CONNECTION TYPE : FLANGE RF / BONNET DESIGN : BOLTED BONNET / STEM DESIGN : OUTSIDE SCREW AND YOKE / SEAT DESIGN : RENEWABLE / BODY MATERIAL : CAST STEEL ASTM A216-WCB / DISK MATERIAL : 13%CR STEEL / SEAT MATERIAL : 13%CR STEEL+HF / TEMPERATURE RATING: -20F TO 500DEG F / OPERATION METHOD : GEAR OPERATED / SPECIAL FEATURES : SELF-ALGNING
05482	VALVE,GATE	VALVE,GATE:4IN;600LB;RF;BB;OSY;WCB	CRANE	CRANE CO.	4-76XU	VALVE,GATE / VALVE SIZE : 4IN / PRESSURE RATING : 600LB / CONNECTION TYPE : FLANGE RF / BONNET DESIGN : BOLTED BONNET / STEM DESIGN : OUTSIDE SCREW AND YOKE / SEAT DESIGN : RENEWABLE / BODY MATERIAL : CAST STEEL ASTM A216-WCB / STEM MATERIAL : 13%CR STEEL / DISK MATERIAL : 13%CR STEEL / SEAT MATERIAL : 13%CR STEEL+HF / TEMPERATURE RATING: -20F TO 500DEG F / OPERATION METHOD : HANDWHEEL
05482	VALVE,GATE	VALVE,GATE:4IN;600LB;RF;BB;OSY;WCB	CRANE	CRANE CO.	SSNP-GEN-PIP-DTS-002	VALVE,GATE / VALVE SIZE : 4IN / PRESSURE RATING : 600LB / CONNECTION TYPE : FLANGE RF / BONNET DESIGN : BOLTED BONNET / STEM DESIGN : OUTSIDE SCREW AND YOKE / SEAT DESIGN : RENEWABLE / BODY MATERIAL : CAST STEEL ASTM A216-WCB / STEM MATERIAL : 13%CR STEEL / DISK MATERIAL : 13%CR STEEL / SEAT MATERIAL : 13%CR STEEL+HF / TEMPERATURE RATING: -20F TO 500DEG F / OPERATION METHOD : HANDWHEEL
05482	VALVE,GATE	VALVE,GATE:8IN;600LB;RF;BB;OSY;WCB	CRANE	CRANE CO.	8-76XU-GO	VALVE,GATE / VALVE SIZE : 8IN / PRESSURE RATING : 600LB / CONNECTION TYPE : FLANGE RF / BONNET DESIGN : BOLTED BONNET / STEM DESIGN : OUTSIDE SCREW AND YOKE / BODY MATERIAL : CAST STEEL ASTM A216-WCB / STEM MATERIAL : STAINLESS STEEL 304 / DISK MATERIAL : STAINLESS STEEL 304+HF / SEAT MATERIAL : STAINLESS STEEL 304+HF / TEMPERATURE RATING: -20F TO 500DEG F / OPERATION METHOD : GEAR OPERATED / SPECIAL FEATURES : SELF-ALGNING
05482	VALVE,GATE	VALVE,GATE:8IN;600LB;RF;BB;OSY;WCB	CRANE	CRANE CO.	SSNP-GEN-PIP-DTS-002	VALVE,GATE / VALVE SIZE : 8IN / PRESSURE RATING : 600LB / CONNECTION TYPE : FLANGE RF / BONNET DESIGN : BOLTED BONNET / STEM DESIGN : OUTSIDE SCREW AND YOKE / BODY MATERIAL : CAST STEEL ASTM A216-WCB / STEM MATERIAL : STAINLESS STEEL 304 / DISK MATERIAL : STAINLESS STEEL 304+HF / SEAT MATERIAL : STAINLESS STEEL 304+HF / TEMPERATURE RATING: -20F TO 500DEG F / OPERATION METHOD : GEAR OPERATED / SPECIAL FEATURES : SELF-ALGNING
05482	VALVE,GATE	VALVE,GATE:8IN;150LB;RF;BB;OSY;WCB	CRANE	CRANE CO.	8-47XU	VALVE,GATE / VALVE SIZE : 8IN / PRESSURE RATING : 150LB / CONNECTION TYPE : FLANGE RF / BONNET DESIGN : BOLTED BONNET / STEM DESIGN : OUTSIDE SCREW AND YOKE / SEAT DESIGN : RENEWABLE / BODY MATERIAL : CAST STEEL ASTM A216-WCB / STEM MATERIAL : 13%CR STEEL / DISK MATERIAL : 13%CR STEEL / SEAT MATERIAL : 13%CR STEEL+HF / TEMPERATURE RATING: -20F TO 500DEG F / OPERATION METHOD : GEAR OPERATED / SPECIAL FEATURES : SELF-ALGNING
05482	VALVE,GATE	VALVE,GATE:8IN;150LB;RF;BB;OSY;WCB	CRANE	CRANE CO.	SSNP-GEN-PIP-VDR-007-002-01	VALVE,GATE / VALVE SIZE : 8IN / PRESSURE RATING : 150LB / CONNECTION TYPE : FLANGE RF / BONNET DESIGN : BOLTED BONNET / STEM DESIGN : OUTSIDE SCREW AND YOKE / SEAT DESIGN : RENEWABLE / BODY MATERIAL : CAST STEEL ASTM A216-WCB / STEM MATERIAL : 13%CR STEEL / DISK MATERIAL : 13%CR STEEL / SEAT MATERIAL : 13%CR STEEL+HF / TEMPERATURE RATING: -20F TO 500DEG F / OPERATION METHOD : GEAR OPERATED / SPECIAL FEATURES : SELF-ALGNING
05482	VALVE,GATE	VALVE,GATE:8IN;300LB;RF;BB;OSY;WCB	CRANE	CRANE CO.	8-33XU-GO	VALVE,GATE / VALVE SIZE : 8IN / PRESSURE RATING : 300LB / CONNECTION TYPE : FLANGE RF / BONNET DESIGN : BOLTED BONNET / STEM DESIGN : OUTSIDE SCREW AND YOKE / SEAT DESIGN : RENEWABLE / BODY MATERIAL : CAST STEEL ASTM A216-WCB / STEM MATERIAL : 13%CR STEEL / DISK MATERIAL : 13%CR STEEL / SEAT MATERIAL : 13%CR STEEL+HF / TEMPERATURE RATING: -20F TO 500DEG F / OPERATION METHOD : GEAR OPERATED / SPECIAL FEATURES : SELF-ALGNING
05482	VALVE,GATE	VALVE,GATE:8IN;300LB;RF;BB;OSY;WCB	CRANE	CRANE CO.	SSNP-GEN-PIP-VDR-007-002-01	VALVE,GATE / VALVE SIZE : 8IN / PRESSURE RATING : 300LB / CONNECTION TYPE : FLANGE RF / BONNET DESIGN : BOLTED BONNET / STEM DESIGN : OUTSIDE SCREW AND YOKE / SEAT DESIGN : RENEWABLE / BODY MATERIAL : CAST STEEL ASTM A216-WCB / STEM MATERIAL : 13%CR STEEL / DISK MATERIAL : 13%CR STEEL / SEAT MATERIAL : 13%CR STEEL+HF / TEMPERATURE RATING: -20F TO 500DEG F / OPERATION METHOD : GEAR OPERATED / SPECIAL FEATURES : SELF-ALGNING
05482	VALVE,GATE	VALVE,GATE:6IN;600LB;RF;BB;OSY;WCB	CRANE	CRANE CO.	6-76XU-GO	VALVE,GATE / VALVE SIZE : 6IN / PRESSURE RATING : 600LB / CONNECTION TYPE : FLANGE RF / BONNET DESIGN : BOLTED BONNET / STEM DESIGN : OUTSIDE SCREW AND YOKE / SEAT DESIGN : RENEWABLE / BODY MATERIAL : CAST STEEL ASTM A216-WCB / STEM MATERIAL : 13%CR STEEL / DISK MATERIAL : 13%CR STEEL / SEAT MATERIAL : 13%CR STEEL+HF / TEMPERATURE RATING: -20F TO 500DEG F / OPERATION METHOD : GEAR OPERATED / SPECIAL FEATURES : SELF-ALGNING
05482	VALVE,GATE	VALVE,GATE:6IN;600LB;RF;BB;OSY;WCB	CRANE	CRANE CO.	SSNP-GEN-PIP-DTS-002	VALVE,GATE / VALVE SIZE : 6IN / PRESSURE RATING : 600LB / CONNECTION TYPE : FLANGE RF / BONNET DESIGN : BOLTED BONNET / STEM DESIGN : OUTSIDE SCREW AND YOKE / SEAT DESIGN : RENEWABLE / BODY MATERIAL : CAST STEEL ASTM A216-WCB / STEM MATERIAL : 13%CR STEEL / DISK MATERIAL : 13%CR STEEL / SEAT MATERIAL : 13%CR STEEL+HF / TEMPERATURE RATING: -20F TO 500DEG F / OPERATION METHOD : GEAR OPERATED / SPECIAL FEATURES : SELF-ALGNING
05482	VALVE,GATE	VALVE,GATE:6IN;300LB;RF;BB;OSY;WCB	CRANE	CRANE CO.	6-33XU	VALVE,GATE / VALVE SIZE : 6IN / PRESSURE RATING : 300LB / CONNECTION TYPE : FLANGE RF / BONNET DESIGN : BOLTED BONNET / STEM DESIGN : OUTSIDE SCREW AND YOKE / SEAT DESIGN : RENEWABLE / BODY MATERIAL : CAST STEEL ASTM A216-WCB / STEM MATERIAL : STAINLESS STEEL 304 / DISK MATERIAL : STAINLESS STEEL 304+HF / SEAT MATERIAL : STAINLESS STEEL 304+HF / TEMPERATURE RATING: -20F TO 500DEG F / OPERATION METHOD : HANDWHEEL / SPECIAL FEATURES : SELF-ALGNING
05482	VALVE,GATE	VALVE,GATE:6IN;300LB;RF;BB;OSY;WCB	CRANE	CRANE CO.	SSNP-GEN-PIP-DTS-002	VALVE,GATE / VALVE SIZE : 6IN / PRESSURE RATING : 300LB / CONNECTION TYPE : FLANGE RF / BONNET DESIGN : BOLTED BONNET / STEM DESIGN : OUTSIDE SCREW AND YOKE / SEAT DESIGN : RENEWABLE / BODY MATERIAL : CAST STEEL ASTM A216-WCB / STEM MATERIAL : STAINLESS STEEL 304 / DISK MATERIAL : STAINLESS STEEL 304+HF / SEAT MATERIAL : STAINLESS STEEL 304+HF / TEMPERATURE RATING: -20F TO 500DEG F / OPERATION METHOD : HANDWHEEL / SPECIAL FEATURES : SELF-ALGNING
05482	VALVE,GATE	VALVE,GATE:6IN;150LB;RF;BB;OSY;WCB	CRANE	CRANE CO.	6-47XU	VALVE,GATE / VALVE SIZE : 6IN / PRESSURE RATING : 150LB / CONNECTION TYPE : FLANGE RF / BONNET DESIGN : BOLTED BONNET / STEM DESIGN : OUTSIDE SCREW AND YOKE / SEAT DESIGN : RENEWABLE / BODY MATERIAL : CAST STEEL ASTM A216-WCB / STEM MATERIAL : 13%CR STEEL / DISK MATERIAL : 13%CR STEEL / SEAT MATERIAL : 13%CR STEEL+HF / TEMPERATURE RATING: -20F TO 500DEG F / OPERATION METHOD : GEAR OPERATED / SPECIAL FEATURES : SELF-ALGNING
05482	VALVE,GATE	VALVE,GATE:6IN;150LB;RF;BB;OSY;WCB	CRANE	CRANE CO.	SSNP-GEN-PIP-VDR-007-002-01	VALVE,GATE / VALVE SIZE : 6IN / PRESSURE RATING : 150LB / CONNECTION TYPE : FLANGE RF / BONNET DESIGN : BOLTED BONNET / STEM DESIGN : OUTSIDE SCREW AND YOKE / SEAT DESIGN : RENEWABLE / BODY MATERIAL : CAST STEEL ASTM A216-WCB / STEM MATERIAL : 13%CR STEEL / DISK MATERIAL : 13%CR STEEL / SEAT MATERIAL : 13%CR STEEL+HF / TEMPERATURE RATING: -20F TO 500DEG F / OPERATION METHOD : GEAR OPERATED / SPECIAL FEATURES : SELF-ALGNING
M0081	RING,VALVE SEAT	RING,VALVE SEAT:DWG.10-33XU-GO,IT.2	CRANE	CRANE CO.	10-33XU-GO-POS 2	RING,VALVE SEAT / MATERIAL : STEEL+STELLITED FACED / MATERIAL STANDARD : ASTM A105 / EQUIPMENT NAME : GATE VALVE / EQUIPMENT TYPE/MODEL : 33XU-GO / ADDITIONAL EQUIPMENT DATA: 10IN 300LB RF / MANUFACTURER : CRANE / DRAWING NUMBER : 10-33XU-GO-POS 2
M0081	RING,VALVE SEAT	RING,VALVE SEAT:DWG.10-33XU-GO,IT.2	CRANE	CRANE CO.	SSNP-GEN-PIP-DTS-002	RING,VALVE SEAT / MATERIAL : STEEL+STELLITED FACED / MATERIAL STANDARD : ASTM A105 / EQUIPMENT NAME : GATE VALVE / EQUIPMENT TYPE/MODEL : 33XU-GO / ADDITIONAL EQUIPMENT DATA: 10IN 300LB RF / MANUFACTURER : CRANE / DRAWING NUMBER : 10-33XU-GO-POS 2
35224	DISK,VALVE	DISK,VALVE:DWG.10-33XU-GO,IT.3	CRANE	CRANE CO.	10-33XU-GO-POS 3	DISK,VALVE / MATERIAL : STEEL 13%CR / MATERIAL STANDARD : ASTM A216 GR WCB+CR13 / EQUIPMENT NAME : GATE VALVE / EQUIPMENT TYPE/MODEL : 33XU-GO / ADDITIONAL EQUIPMENT DATA: 10IN 300LB RF / MANUFACTURER : CRANE / DRAWING NUMBER : 10-33XU-GO-POS 3
35224	DISK,VALVE	DISK,VALVE:DWG.10-33XU-GO,IT.3	CRANE	CRANE CO.	SSNP-GEN-PIP-DTS-002	DISK,VALVE / MATERIAL : STEEL 13%CR / MATERIAL STANDARD : ASTM A216 GR WCB+CR13 / EQUIPMENT NAME : GATE VALVE / EQUIPMENT TYPE/MODEL : 33XU-GO / ADDITIONAL EQUIPMENT DATA: 10IN 300LB RF / MANUFACTURER : CRANE / DRAWING NUMBER : 10-33XU-GO-POS 3
32528	STEM,FLUID VALVE	STEM,VALVE:DWG.10-33XU-GO,IT.4	CRANE	CRANE CO.	10-33XU-GO-POS 4	STEM,FLUID VALVE / MATERIAL : CARBON STEEL / MATERIAL STANDARD : ASTM A182 GRADE F6A / EQUIPMENT NAME : GATE VALVE / EQUIPMENT TYPE/MODEL : 33XU-GO / ADDITIONAL EQUIPMENT DATA: 10IN 300LB RF / MANUFACTURER : CRANE / DRAWING NUMBER : 10-33XU-GO-POS 4
32528	STEM,FLUID VALVE	STEM,VALVE:DWG.10-33XU-GO,IT.4	CRANE	CRANE CO.	SSNP-GEN-PIP-DTS-002	STEM,FLUID VALVE / MATERIAL : CARBON STEEL / MATERIAL STANDARD : ASTM A182 GRADE F6A / EQUIPMENT NAME : GATE VALVE / EQUIPMENT TYPE/MODEL : 33XU-GO / ADDITIONAL EQUIPMENT DATA: 10IN 300LB RF / MANUFACTURER : CRANE / DRAWING NUMBER : 10-33XU-GO-POS 4
04521	PACKING,PREFORMED	PACKING:DWG:10-33XU-GO,IT.10	CRANE	CRANE CO.	10-33XU-GO-POS 10	PACKING,PREFORMED / MATERIAL : BRAID AND DIE FORMED GRAPHITE / EQUIPMENT NAME : GATE VALVE / EQUIPMENT TYPE/MODEL : 33XU-GO / ADDITIONAL EQUIPMENT DATA: 10IN 300LB RF / MANUFACTURER : CRANE / DRAWING NUMBER : 10-33XU-GO-POS 10
04521	PACKING,PREFORMED	PACKING:DWG:10-33XU-GO,IT.10	CRANE	CRANE CO.	SSNP-GEN-PIP-DTS-002	PACKING,PREFORMED / MATERIAL : BRAID AND DIE FORMED GRAPHITE / EQUIPMENT NAME : GATE VALVE / EQUIPMENT TYPE/MODEL : 33XU-GO / ADDITIONAL EQUIPMENT DATA: 10IN 300LB RF / MANUFACTURER : CRANE / DRAWING NUMBER : 10-33XU-GO-POS 10
37840	GASKET,SPIRAL WOUND	GASKET,SW:DWG.10-33XU-GO,IT.5	CRANE	CRANE CO.	10-33XU-GO-POS 5	GASKET,SPIRAL WOUND / FILLER MATERIAL : GRAPHITE / HOOP MATERIAL : STAINLESS STEEL 304 / TYPE OR USAGE : BONNET / EQUIPMENT NAME : GATE VALVE / EQUIPMENT TYPE/MODEL : 33XU-GO / ADDITIONAL EQUIPMENT DATA: 10IN 300LB RF / MANUFACTURER : CRANE / DRAWING NUMBER : 10-33XU-GO-POS 5
37840	GASKET,SPIRAL WOUND	GASKET,SW:DWG.10-33XU-GO,IT.5	CRANE	CRANE CO.	SSNP-GEN-PIP-DTS-002	GASKET,SPIRAL WOUND / FILLER MATERIAL : GRAPHITE / HOOP MATERIAL : STAINLESS STEEL 304 / TYPE OR USAGE : BONNET / EQUIPMENT NAME : GATE VALVE / EQUIPMENT TYPE/MODEL : 33XU-GO / ADDITIONAL EQUIPMENT DATA: 10IN 300LB RF / MANUFACTURER : CRANE / DRAWING NUMBER : 10-33XU-GO-POS 5
13206	BUSHING,SLEEVE	BUSHING:BONNET;DWG.10-33XU-GO,IT.9	CRANE	CRANE CO.	10-33XU-GO-POS 9	BUSHING,SLEEVE / TYPE OR USAGE : BONNET / MATERIAL : STAINLESS STEEL 410 / EQUIPMENT NAME : GATE VALVE / EQUIPMENT TYPE/MODEL : 33XU-GO / ADDITIONAL EQUIPMENT DATA: 10IN 300LB RF / MANUFACTURER : CRANE / DRAWING NUMBER : 10-33XU-GO-POS 9
13206	BUSHING,SLEEVE	BUSHING:BONNET;DWG.10-33XU-GO,IT.9	CRANE	CRANE CO.	SSNP-GEN-PIP-DTS-002	BUSHING,SLEEVE / TYPE OR USAGE : BONNET / MATERIAL : STAINLESS STEEL 410 / EQUIPMENT NAME : GATE VALVE / EQUIPMENT TYPE/MODEL : 33XU-GO / ADDITIONAL EQUIPMENT DATA: 10IN 300LB RF / MANUFACTURER : CRANE / DRAWING NUMBER : 10-33XU-GO-POS 9
M0081	RING,VALVE SEAT	RING,VALVE SEAT:DWG.10-33XU-GO,IT.2	CRANE	CRANE CO.	10-33XU-GO-POS 2	RING,VALVE SEAT / MATERIAL : STEEL+STELLITED FACED / SPECIFICATION/STD DATA : ASTM A105 / EQUIPMENT NAME : GATE VALVE / EQUIPMENT TYPE/MODEL : 33XU-GO / ADDITIONAL EQUIPMENT DATA: 10IN 300LB RF / MANUFACTURER : CRANE / DRAWING NUMBER : 10-33XU-GO-POS 2
M0081	RING,VALVE SEAT	RING,VALVE SEAT:DWG.10-33XU-GO,IT.2	CRANE	CRANE CO.	SSNP-GEN-PIP-VDR-007-002-01	RING,VALVE SEAT / MATERIAL : STEEL+STELLITED FACED / SPECIFICATION/STD DATA : ASTM A105 / EQUIPMENT NAME : GATE VALVE / EQUIPMENT TYPE/MODEL : 33XU-GO / ADDITIONAL EQUIPMENT DATA: 10IN 300LB RF / MANUFACTURER : CRANE / DRAWING NUMBER : 10-33XU-GO-POS 2
35224	DISK,VALVE	DISK,VALVE:DWG.10-33XU-GO,IT.3	CRANE	CRANE CO.	SSNP-GEN-PIP-VDR-007-002-01	DISK,VALVE / MATERIAL : STEEL 13%CR / MATERIAL STANDARD : ASTM A216 GR WCB+CR13 / EQUIPMENT NAME : GATE VALVE / EQUIPMENT TYPE/MODEL : 33XU-GO / ADDITIONAL EQUIPMENT DATA: 10IN 300LB RF / MANUFACTURER : CRANE / DRAWING NUMBER : 10-33XU-GO-POS 3
32528	STEM,FLUID VALVE	STEM,VALVE:DWG.10-33XU-GO,IT.4	CRANE	CRANE CO.	10-33XU-GO-POS 4	STEM,FLUID VALVE / MATERIAL : CARBON STEEL / SPECIFICATION/STD DATA : ASTM A182 GR F6A / EQUIPMENT NAME : GATE VALVE / EQUIPMENT TYPE/MODEL : 33XU-GO / ADDITIONAL EQUIPMENT DATA: 10IN 300LB RF / MANUFACTURER : CRANE / DRAWING NUMBER : 10-33XU-GO-POS 4
32528	STEM,FLUID VALVE	STEM,VALVE:DWG.10-33XU-GO,IT.4	CRANE	CRANE CO.	SSNP-GEN-PIP-VDR-007-002-01	STEM,FLUID VALVE / MATERIAL : CARBON STEEL / SPECIFICATION/STD DATA : ASTM A182 GR F6A / EQUIPMENT NAME : GATE VALVE / EQUIPMENT TYPE/MODEL : 33XU-GO / ADDITIONAL EQUIPMENT DATA: 10IN 300LB RF / MANUFACTURER : CRANE / DRAWING NUMBER : 10-33XU-GO-POS 4
04521	PACKING,PREFORMED	PACKING:DWG:10-33XU-GO,IT.10	CRANE	CRANE CO.	SSNP-GEN-PIP-VDR-007-002-01	PACKING,PREFORMED / MATERIAL : BRAID AND DIE FORMED GRAPHITE / EQUIPMENT NAME : GATE VALVE / EQUIPMENT TYPE/MODEL : 33XU-GO / ADDITIONAL EQUIPMENT DATA: 10IN 300LB RF / MANUFACTURER : CRANE / DRAWING NUMBER : 10-33XU-GO-POS 10
37840	GASKET,SPIRAL WOUND	GASKET,SW:DWG.10-33XU-GO,IT.5	CRANE	CRANE CO.	10-33XU-GO-POS 5	GASKET,SPIRAL WOUND / PRESSURE RATING : 300LB / FILLER MATERIAL : GRAPHITE / HOOP MATERIAL : STAINLESS STEEL 304 / TYPE OR USAGE : BONNET / EQUIPMENT NAME : GATE VALVE / EQUIPMENT TYPE/MODEL : 33XU-GO / ADDITIONAL EQUIPMENT DATA: 10IN 300LB RF / MANUFACTURER : CRANE / DRAWING NUMBER : 10-33XU-GO-POS 5
37840	GASKET,SPIRAL WOUND	GASKET,SW:DWG.10-33XU-GO,IT.5	CRANE	CRANE CO.	SSNP-GEN-PIP-VDR-007-002-01	GASKET,SPIRAL WOUND / PRESSURE RATING : 300LB / FILLER MATERIAL : GRAPHITE / HOOP MATERIAL : STAINLESS STEEL 304 / TYPE OR USAGE : BONNET / EQUIPMENT NAME : GATE VALVE / EQUIPMENT TYPE/MODEL : 33XU-GO / ADDITIONAL EQUIPMENT DATA: 10IN 300LB RF / MANUFACTURER : CRANE / DRAWING NUMBER : 10-33XU-GO-POS 5
05482	VALVE,GATE	VALVE,GATE:10IN;300LB;RF;BB;OSY;WCB	CRANE	CRANE CO.	10-33XU-GO	VALVE,GATE / VALVE SIZE : 10IN / PRESSURE RATING : 300LB / CONNECTION TYPE : FLANGE RF / BONNET DESIGN : BOLTED BONNET / STEM DESIGN : OUTSIDE SCREW AND YOKE / SEAT DESIGN : RENEWABLE / BODY MATERIAL : CAST STEEL ASTM A216-WCB / STEM MATERIAL : 13%CR STEEL / DISK MATERIAL : 13%CR STEEL / SEAT MATERIAL : 13%CR STEEL+HF / TEMPERATURE RATING: -20F TO 500DEG F / OPERATION METHOD : GEAR OPERATED / SPECIAL FEATURES : SELF-ALGNING
M0081	RING,VALVE SEAT	RING,VALVE SEAT:DWG.10-47XU.IT.2	CRANE	CRANE CO.	10-47XU-POS 2	RING,VALVE SEAT / MATERIAL : STEEL+STELLITED FACED / MATERIAL STANDARD : ASTM A105 / EQUIPMENT NAME : GATE VALVE / EQUIPMENT TYPE/MODEL : 47XU / ADDITIONAL EQUIPMENT DATA: 10IN 150LB RF / MANUFACTURER : CRANE / DRAWING NUMBER : 10-47XU-POS 2
M0081	RING,VALVE SEAT	RING,VALVE SEAT:DWG.10-47XU.IT.2	CRANE	CRANE CO.	SSNP-GEN-PIP-VDR-007-002-01	RING,VALVE SEAT / MATERIAL : STEEL+STELLITED FACED / MATERIAL STANDARD : ASTM A105 / EQUIPMENT NAME : GATE VALVE / EQUIPMENT TYPE/MODEL : 47XU / ADDITIONAL EQUIPMENT DATA: 10IN 150LB RF / MANUFACTURER : CRANE / DRAWING NUMBER : 10-47XU-POS 2
35224	DISK,VALVE	DISK,VALVE:DWG.10-47XU,IT.3	CRANE	CRANE CO.	10-47XU-POS 3	DISK,VALVE / MATERIAL : STEEL 13%CR / MATERIAL STANDARD : ASTM A216 GR WCB+CR13 / EQUIPMENT NAME : GATE VALVE / EQUIPMENT TYPE/MODEL : 47XU / ADDITIONAL EQUIPMENT DATA: 10IN 150LB RF / MANUFACTURER : CRANE / DRAWING NUMBER : 10-47XU-POS 3
35224	DISK,VALVE	DISK,VALVE:DWG.10-47XU,IT.3	CRANE	CRANE CO.	SSNP-GEN-PIP-VDR-007-002-01	DISK,VALVE / MATERIAL : STEEL 13%CR / MATERIAL STANDARD : ASTM A216 GR WCB+CR13 / EQUIPMENT NAME : GATE VALVE / EQUIPMENT TYPE/MODEL : 47XU / ADDITIONAL EQUIPMENT DATA: 10IN 150LB RF / MANUFACTURER : CRANE / DRAWING NUMBER : 10-47XU-POS 3
32528	STEM,FLUID VALVE	STEM,VALVE:DWG.10-47XU,IT.4	CRANE	CRANE CO.	10-47XU-POS 4	STEM,FLUID VALVE / MATERIAL : CARBON STEEL / MATERIAL STANDARD : ASTM A182 GRADE F6A / EQUIPMENT NAME : GATE VALVE / EQUIPMENT TYPE/MODEL : 47XU / ADDITIONAL EQUIPMENT DATA: 10IN 150LB RF / MANUFACTURER : CRANE / DRAWING NUMBER : 10-47XU-POS 4
32528	STEM,FLUID VALVE	STEM,VALVE:DWG.10-47XU,IT.4	CRANE	CRANE CO.	SSNP-GEN-PIP-VDR-007-002-01	STEM,FLUID VALVE / MATERIAL : CARBON STEEL / MATERIAL STANDARD : ASTM A182 GRADE F6A / EQUIPMENT NAME : GATE VALVE / EQUIPMENT TYPE/MODEL : 47XU / ADDITIONAL EQUIPMENT DATA: 10IN 150LB RF / MANUFACTURER : CRANE / DRAWING NUMBER : 10-47XU-POS 4
04521	PACKING,PREFORMED	PACKING:STEM;DWG.10-47XU,IT.10	CRANE	CRANE CO.	10-47XU-POS 10	PACKING,PREFORMED / TYPE OR USAGE : STEM / MATERIAL : BRAID AND DIE FORMED GRAPHITE / EQUIPMENT NAME : GATE VALVE / EQUIPMENT TYPE/MODEL : 47XU / ADDITIONAL EQUIPMENT DATA: 10IN 150LB RF / MANUFACTURER : CRANE / DRAWING NUMBER : 10-47XU-POS 10
04521	PACKING,PREFORMED	PACKING:STEM;DWG.10-47XU,IT.10	CRANE	CRANE CO.	SSNP-GEN-PIP-VDR-007-002-01	PACKING,PREFORMED / TYPE OR USAGE : STEM / MATERIAL : BRAID AND DIE FORMED GRAPHITE / EQUIPMENT NAME : GATE VALVE / EQUIPMENT TYPE/MODEL : 47XU / ADDITIONAL EQUIPMENT DATA: 10IN 150LB RF / MANUFACTURER : CRANE / DRAWING NUMBER : 10-47XU-POS 10
04522	GASKET	GASKET:RTJ;DWG.10-47XU,IT.5	CRANE	CRANE CO.	10-47XU-POS 5	GASKET / TYPE OR USAGE : RING TYPE JOINT / MATERIAL : SOFT IRON / EQUIPMENT NAME : GATE VALVE / EQUIPMENT TYPE/MODEL : 47XU / ADDITIONAL EQUIPMENT DATA: 10IN 150LB RF / MANUFACTURER : CRANE / DRAWING NUMBER : 10-47XU-POS 5
04522	GASKET	GASKET:RTJ;DWG.10-47XU,IT.5	CRANE	CRANE CO.	SSNP-GEN-PIP-VDR-007-002-01	GASKET / TYPE OR USAGE : RING TYPE JOINT / MATERIAL : SOFT IRON / EQUIPMENT NAME : GATE VALVE / EQUIPMENT TYPE/MODEL : 47XU / ADDITIONAL EQUIPMENT DATA: 10IN 150LB RF / MANUFACTURER : CRANE / DRAWING NUMBER : 10-47XU-POS 5
13206	BUSHING,SLEEVE	BUSHING:BONNET;DWG.10-47XU,IT.9	CRANE	CRANE CO.	10-47XU-POS 9	BUSHING,SLEEVE / TYPE OR USAGE : BONNET / MATERIAL : STAINLESS STEEL / SPECIFICATION/STD DATA : ASTM A276 GRADE 410 / EQUIPMENT NAME : GATE VALVE / EQUIPMENT TYPE/MODEL : 47XU / ADDITIONAL EQUIPMENT DATA: 10IN 150LB RF / MANUFACTURER : CRANE / DRAWING NUMBER : 10-47XU-POS 9
13206	BUSHING,SLEEVE	BUSHING:BONNET;DWG.10-47XU,IT.9	CRANE	CRANE CO.	SSNP-GEN-PIP-VDR-007-002-01	BUSHING,SLEEVE / TYPE OR USAGE : BONNET / MATERIAL : STAINLESS STEEL / SPECIFICATION/STD DATA : ASTM A276 GRADE 410 / EQUIPMENT NAME : GATE VALVE / EQUIPMENT TYPE/MODEL : 47XU / ADDITIONAL EQUIPMENT DATA: 10IN 150LB RF / MANUFACTURER : CRANE / DRAWING NUMBER : 10-47XU-POS 9
M0081	RING,VALVE SEAT	RING,VALVE SEAT:DWG.10-76XU-GO,IT.2	CRANE	CRANE CO.	10-76XU-GO-POS 2	RING,VALVE SEAT / MATERIAL : STEEL+STELLITED FACED / SPECIFICATION/STD DATA : ASTM A105 / EQUIPMENT NAME : GATE VALVE / EQUIPMENT TYPE/MODEL : 76XU-GO / ADDITIONAL EQUIPMENT DATA: 10IN 600LB RF / MANUFACTURER : CRANE / DRAWING NUMBER : 10-76XU-GO-POS 2
M0081	RING,VALVE SEAT	RING,VALVE SEAT:DWG.10-76XU-GO,IT.2	CRANE	CRANE CO.	SSNP-GEN-PIP-DTS-002	RING,VALVE SEAT / MATERIAL : STEEL+STELLITED FACED / SPECIFICATION/STD DATA : ASTM A105 / EQUIPMENT NAME : GATE VALVE / EQUIPMENT TYPE/MODEL : 76XU-GO / ADDITIONAL EQUIPMENT DATA: 10IN 600LB RF / MANUFACTURER : CRANE / DRAWING NUMBER : 10-76XU-GO-POS 2
35224	DISK,VALVE	DISK,VALVE:DWG.10-76XU-GO,IT.3	CRANE	CRANE CO.	10-76XU-GO-POS 3	DISK,VALVE / MATERIAL : STEEL 13%CR / MATERIAL STANDARD : ASTM A216 GR WCB+CR13 / EQUIPMENT NAME : GATE VALVE / EQUIPMENT TYPE/MODEL : 76XU-GO / ADDITIONAL EQUIPMENT DATA: 10IN 600LB RF / MANUFACTURER : CRANE / DRAWING NUMBER : 10-76XU-GO-POS 3
35224	DISK,VALVE	DISK,VALVE:DWG.10-76XU-GO,IT.3	CRANE	CRANE CO.	SSNP-GEN-PIP-DTS-002	DISK,VALVE / MATERIAL : STEEL 13%CR / MATERIAL STANDARD : ASTM A216 GR WCB+CR13 / EQUIPMENT NAME : GATE VALVE / EQUIPMENT TYPE/MODEL : 76XU-GO / ADDITIONAL EQUIPMENT DATA: 10IN 600LB RF / MANUFACTURER : CRANE / DRAWING NUMBER : 10-76XU-GO-POS 3
32528	STEM,FLUID VALVE	STEM,VALVE:DWG.10-76XU-GO,IT.4	CRANE	CRANE CO.	10-76XU-GO-POS 4	STEM,FLUID VALVE / MATERIAL : CARBON STEEL / MATERIAL STANDARD : ASTM A182 GRADE F6A / EQUIPMENT NAME : GATE VALVE / EQUIPMENT TYPE/MODEL : 76XU-GO / ADDITIONAL EQUIPMENT DATA: 10IN 600LB RF / MANUFACTURER : CRANE / DRAWING NUMBER : 10-76XU-GO-POS 4
32528	STEM,FLUID VALVE	STEM,VALVE:DWG.10-76XU-GO,IT.4	CRANE	CRANE CO.	SSNP-GEN-PIP-DTS-002	STEM,FLUID VALVE / MATERIAL : CARBON STEEL / MATERIAL STANDARD : ASTM A182 GRADE F6A / EQUIPMENT NAME : GATE VALVE / EQUIPMENT TYPE/MODEL : 76XU-GO / ADDITIONAL EQUIPMENT DATA: 10IN 600LB RF / MANUFACTURER : CRANE / DRAWING NUMBER : 10-76XU-GO-POS 4
04521	PACKING,PREFORMED	PACKING:STEM;DWG.10-76XU-GO,IT.10	CRANE	CRANE CO.	10-76XU-GO-POS 10	PACKING,PREFORMED / TYPE OR USAGE : STEM / MATERIAL : BRAID AND DIE FORMED GRAPHITE / EQUIPMENT NAME : GATE VALVE / EQUIPMENT TYPE/MODEL : 76XU-GO / ADDITIONAL EQUIPMENT DATA: 10IN 600LB RF / MANUFACTURER : CRANE / DRAWING NUMBER : 10-76XU-GO-POS 10
04521	PACKING,PREFORMED	PACKING:STEM;DWG.10-76XU-GO,IT.10	CRANE	CRANE CO.	SSNP-GEN-PIP-DTS-002	PACKING,PREFORMED / TYPE OR USAGE : STEM / MATERIAL : BRAID AND DIE FORMED GRAPHITE / EQUIPMENT NAME : GATE VALVE / EQUIPMENT TYPE/MODEL : 76XU-GO / ADDITIONAL EQUIPMENT DATA: 10IN 600LB RF / MANUFACTURER : CRANE / DRAWING NUMBER : 10-76XU-GO-POS 10
04522	GASKET	GASKET:RTJ;DWG.10-76XU-GO,IT.5	CRANE	CRANE CO.	10-76XU-GO-POS 5	GASKET / TYPE OR USAGE : RING TYPE JOINT / MATERIAL : SOFT IRON / EQUIPMENT NAME : GATE VALVE / EQUIPMENT TYPE/MODEL : 76XU-GO / ADDITIONAL EQUIPMENT DATA: 10IN 600LB RF / MANUFACTURER : CRANE / DRAWING NUMBER : 10-76XU-GO-POS 5
04522	GASKET	GASKET:RTJ;DWG.10-76XU-GO,IT.5	CRANE	CRANE CO.	SSNP-GEN-PIP-DTS-002	GASKET / TYPE OR USAGE : RING TYPE JOINT / MATERIAL : SOFT IRON / EQUIPMENT NAME : GATE VALVE / EQUIPMENT TYPE/MODEL : 76XU-GO / ADDITIONAL EQUIPMENT DATA: 10IN 600LB RF / MANUFACTURER : CRANE / DRAWING NUMBER : 10-76XU-GO-POS 5
13206	BUSHING,SLEEVE	BUSHING:BONNET;DWG.10-76XU-GO,IT.9	CRANE	CRANE CO.	10-76XU-GO-POS 9	BUSHING,SLEEVE / TYPE OR USAGE : BONNET / MATERIAL : STAINLESS STEEL / SPECIFICATION/STD DATA : ASTM A276 GRADE 410 / EQUIPMENT NAME : GATE VALVE / EQUIPMENT TYPE/MODEL : 76XU-GO / ADDITIONAL EQUIPMENT DATA: 10IN 600LB RF / MANUFACTURER : CRANE / DRAWING NUMBER : 10-76XU-GO-POS 9
13206	BUSHING,SLEEVE	BUSHING:BONNET;DWG.10-76XU-GO,IT.9	CRANE	CRANE CO.	SSNP-GEN-PIP-DTS-002	BUSHING,SLEEVE / TYPE OR USAGE : BONNET / MATERIAL : STAINLESS STEEL / SPECIFICATION/STD DATA : ASTM A276 GRADE 410 / EQUIPMENT NAME : GATE VALVE / EQUIPMENT TYPE/MODEL : 76XU-GO / ADDITIONAL EQUIPMENT DATA: 10IN 600LB RF / MANUFACTURER : CRANE / DRAWING NUMBER : 10-76XU-GO-POS 9
M0081	RING,VALVE SEAT	RING,VALVE SEAT:DWG.12-33XU-GO,IT.2	CRANE	CRANE CO.	12-33XU-GO-POS 2	RING,VALVE SEAT / MATERIAL : STEEL+STELLITED FACED / EQUIPMENT NAME : GATE VALVE / EQUIPMENT TYPE/MODEL : 33XU-GO / ADDITIONAL EQUIPMENT DATA: 12IN 300LB RF / MANUFACTURER : CRANE / DRAWING NUMBER : 12-33XU-GO-POS 2
M0081	RING,VALVE SEAT	RING,VALVE SEAT:DWG.12-33XU-GO,IT.2	CRANE	CRANE CO.	SSNP-GEN-PIP-VDR-007-002-01	RING,VALVE SEAT / MATERIAL : STEEL+STELLITED FACED / EQUIPMENT NAME : GATE VALVE / EQUIPMENT TYPE/MODEL : 33XU-GO / ADDITIONAL EQUIPMENT DATA: 12IN 300LB RF / MANUFACTURER : CRANE / DRAWING NUMBER : 12-33XU-GO-POS 2
35224	DISK,VALVE	DISK,VALVE:DWG.12-33XU-GO,IT.3	CRANE	CRANE CO.	12-33XU-GO-POS 3	DISK,VALVE / MATERIAL : STEEL 13%CR / MATERIAL STANDARD : ASTM A216 GR WCB+CR13 / EQUIPMENT NAME : GATE VALVE / EQUIPMENT TYPE/MODEL : 33XU-GO / ADDITIONAL EQUIPMENT DATA: 12IN 300LB RF / MANUFACTURER : CRANE / DRAWING NUMBER : 12-33XU-GO-POS 3
35224	DISK,VALVE	DISK,VALVE:DWG.12-33XU-GO,IT.3	CRANE	CRANE CO.	SSNP-GEN-PIP-VDR-007-002-01	DISK,VALVE / MATERIAL : STEEL 13%CR / MATERIAL STANDARD : ASTM A216 GR WCB+CR13 / EQUIPMENT NAME : GATE VALVE / EQUIPMENT TYPE/MODEL : 33XU-GO / ADDITIONAL EQUIPMENT DATA: 12IN 300LB RF / MANUFACTURER : CRANE / DRAWING NUMBER : 12-33XU-GO-POS 3
32528	STEM,FLUID VALVE	STEM,VALVE:DWG.12-33XU-GO,IT.4	CRANE	CRANE CO.	12-33XU-GO-POS 4	STEM,FLUID VALVE / MATERIAL : STAINLESS STEEL 410 / EQUIPMENT NAME : GATE VALVE / EQUIPMENT TYPE/MODEL : 33XU-GO / ADDITIONAL EQUIPMENT DATA: 10IN 300LB RF / MANUFACTURER : CRANE / DRAWING NUMBER : 12-33XU-GO-POS 4
32528	STEM,FLUID VALVE	STEM,VALVE:DWG.12-33XU-GO,IT.4	CRANE	CRANE CO.	SSNP-GEN-PIP-VDR-007-002-01	STEM,FLUID VALVE / MATERIAL : STAINLESS STEEL 410 / EQUIPMENT NAME : GATE VALVE / EQUIPMENT TYPE/MODEL : 33XU-GO / ADDITIONAL EQUIPMENT DATA: 10IN 300LB RF / MANUFACTURER : CRANE / DRAWING NUMBER : 12-33XU-GO-POS 4
04521	PACKING,PREFORMED	PACKING:DWG:12-33XU-GO,IT.10	CRANE	CRANE CO.	12-33XU-GO-POS 10	PACKING,PREFORMED / MATERIAL : BRAID AND DIE FORMED GRAPHITE / EQUIPMENT NAME : GATE VALVE / EQUIPMENT TYPE/MODEL : 33XU-GO / ADDITIONAL EQUIPMENT DATA: 12IN 300LB RF / MANUFACTURER : CRANE / DRAWING NUMBER : 12-33XU-GO-POS 10
04521	PACKING,PREFORMED	PACKING:DWG:12-33XU-GO,IT.10	CRANE	CRANE CO.	SSNP-GEN-PIP-VDR-007-002-01	PACKING,PREFORMED / MATERIAL : BRAID AND DIE FORMED GRAPHITE / EQUIPMENT NAME : GATE VALVE / EQUIPMENT TYPE/MODEL : 33XU-GO / ADDITIONAL EQUIPMENT DATA: 12IN 300LB RF / MANUFACTURER : CRANE / DRAWING NUMBER : 12-33XU-GO-POS 10
37840	GASKET,SPIRAL WOUND	GASKET,SW:DWG.12-33XU-GO,IT.5	CRANE	CRANE CO.	12-33XU-GO-POS 5	GASKET,SPIRAL WOUND / PRESSURE RATING : 300LB / FILLER MATERIAL : GRAPHITE / HOOP MATERIAL : STAINLESS STEEL 304 / TYPE OR USAGE : BONNET / EQUIPMENT NAME : GATE VALVE / EQUIPMENT TYPE/MODEL : 33XU-GO / ADDITIONAL EQUIPMENT DATA: 12IN 300LB RF / MANUFACTURER : CRANE / DRAWING NUMBER : 12-33XU-GO-POS 5
37840	GASKET,SPIRAL WOUND	GASKET,SW:DWG.12-33XU-GO,IT.5	CRANE	CRANE CO.	SSNP-GEN-PIP-VDR-007-002-01	GASKET,SPIRAL WOUND / PRESSURE RATING : 300LB / FILLER MATERIAL : GRAPHITE / HOOP MATERIAL : STAINLESS STEEL 304 / TYPE OR USAGE : BONNET / EQUIPMENT NAME : GATE VALVE / EQUIPMENT TYPE/MODEL : 33XU-GO / ADDITIONAL EQUIPMENT DATA: 12IN 300LB RF / MANUFACTURER : CRANE / DRAWING NUMBER : 12-33XU-GO-POS 5
M0081	RING,VALVE SEAT	RING,VALVE SEAT:DWG.14-76XU-GO,IT.2	CRANE	CRANE CO.	14-76XU-GO-POS 2	RING,VALVE SEAT / MATERIAL : STEEL+STELLITED FACED / SPECIFICATION/STD DATA : ASTM A105 / EQUIPMENT NAME : GATE VALVE / EQUIPMENT TYPE/MODEL : 76XU-GO / ADDITIONAL EQUIPMENT DATA: 14IN 600LB RF / MANUFACTURER : CRANE / DRAWING NUMBER : 14-76XU-GO-POS 2
M0081	RING,VALVE SEAT	RING,VALVE SEAT:DWG.14-76XU-GO,IT.2	CRANE	CRANE CO.	SSNP-GEN-PIP-DTS-002	RING,VALVE SEAT / MATERIAL : STEEL+STELLITED FACED / SPECIFICATION/STD DATA : ASTM A105 / EQUIPMENT NAME : GATE VALVE / EQUIPMENT TYPE/MODEL : 76XU-GO / ADDITIONAL EQUIPMENT DATA: 14IN 600LB RF / MANUFACTURER : CRANE / DRAWING NUMBER : 14-76XU-GO-POS 2
35224	DISK,VALVE	DISK,VALVE:DWG.14-76XU-GO,IT.3	CRANE	CRANE CO.	14-76XU-GO-POS 3	DISK,VALVE / MATERIAL : STEEL 13%CR / MATERIAL STANDARD : ASTM A216 GR WCB+CR13 / EQUIPMENT NAME : GATE VALVE / EQUIPMENT TYPE/MODEL : 76XU-GO / ADDITIONAL EQUIPMENT DATA: 14IN 600LB RF / MANUFACTURER : CRANE / DRAWING NUMBER : 14-76XU-GO-POS 3
35224	DISK,VALVE	DISK,VALVE:DWG.14-76XU-GO,IT.3	CRANE	CRANE CO.	SSNP-GEN-PIP-DTS-002	DISK,VALVE / MATERIAL : STEEL 13%CR / MATERIAL STANDARD : ASTM A216 GR WCB+CR13 / EQUIPMENT NAME : GATE VALVE / EQUIPMENT TYPE/MODEL : 76XU-GO / ADDITIONAL EQUIPMENT DATA: 14IN 600LB RF / MANUFACTURER : CRANE / DRAWING NUMBER : 14-76XU-GO-POS 3
32528	STEM,FLUID VALVE	STEM,VALVE:DWD:14-76XU-GO,IT.4	CRANE	CRANE CO.	14-76XU-GO-POS 4	STEM,FLUID VALVE / MATERIAL : CARBON STEEL / MATERIAL STANDARD : ASTM A182 GRADE F6A / EQUIPMENT NAME : GATE VALVE / EQUIPMENT TYPE/MODEL : 76XU-GO / ADDITIONAL EQUIPMENT DATA: 14IN 600LB RF / MANUFACTURER : CRANE / DRAWING NUMBER : 14-76XU-GO-POS 4
32528	STEM,FLUID VALVE	STEM,VALVE:DWD:14-76XU-GO,IT.4	CRANE	CRANE CO.	SSNP-GEN-PIP-DTS-002	STEM,FLUID VALVE / MATERIAL : CARBON STEEL / MATERIAL STANDARD : ASTM A182 GRADE F6A / EQUIPMENT NAME : GATE VALVE / EQUIPMENT TYPE/MODEL : 76XU-GO / ADDITIONAL EQUIPMENT DATA: 14IN 600LB RF / MANUFACTURER : CRANE / DRAWING NUMBER : 14-76XU-GO-POS 4
04521	PACKING,PREFORMED	PACKING:STEM;DWG.14-76XU,IT.10	CRANE	CRANE CO.	14-76XU-GO-POS 10	PACKING,PREFORMED / TYPE OR USAGE : STEM / MATERIAL : BRAID AND DIE FORMED GRAPHITE / EQUIPMENT NAME : GATE VALVE / EQUIPMENT TYPE/MODEL : 76XU-GO / ADDITIONAL EQUIPMENT DATA: 14IN 600LB RF / MANUFACTURER : CRANE / DRAWING NUMBER : 14-76XU-GO-POS 10
04521	PACKING,PREFORMED	PACKING:STEM;DWG.14-76XU,IT.10	CRANE	CRANE CO.	SSNP-GEN-PIP-DTS-002	PACKING,PREFORMED / TYPE OR USAGE : STEM / MATERIAL : BRAID AND DIE FORMED GRAPHITE / EQUIPMENT NAME : GATE VALVE / EQUIPMENT TYPE/MODEL : 76XU-GO / ADDITIONAL EQUIPMENT DATA: 14IN 600LB RF / MANUFACTURER : CRANE / DRAWING NUMBER : 14-76XU-GO-POS 10
04522	GASKET	GASKET:RTJ;DWG.14-76XU-GO,IT.5	CRANE	CRANE CO.	14-76XU-GO-POS 5	GASKET / TYPE OR USAGE : RING TYPE JOINT / MATERIAL : SOFT IRON / EQUIPMENT NAME : GATE VALVE / EQUIPMENT TYPE/MODEL : 76XU-GO / ADDITIONAL EQUIPMENT DATA: 14IN 600LB RF / MANUFACTURER : CRANE / DRAWING NUMBER : 14-76XU-GO-POS 5
04522	GASKET	GASKET:RTJ;DWG.14-76XU-GO,IT.5	CRANE	CRANE CO.	SSNP-GEN-PIP-DTS-002	GASKET / TYPE OR USAGE : RING TYPE JOINT / MATERIAL : SOFT IRON / EQUIPMENT NAME : GATE VALVE / EQUIPMENT TYPE/MODEL : 76XU-GO / ADDITIONAL EQUIPMENT DATA: 14IN 600LB RF / MANUFACTURER : CRANE / DRAWING NUMBER : 14-76XU-GO-POS 5
13206	BUSHING,SLEEVE	BUSHING:BONNET;DWG.14-76XU-GO,IT.9	CRANE	CRANE CO.	14-76XU-GO-POS 9	BUSHING,SLEEVE / TYPE OR USAGE : BONNET / MATERIAL : STAINLESS STEEL / SPECIFICATION/STD DATA : ASTM A276 GRADE 410 / EQUIPMENT NAME : GATE VALVE / EQUIPMENT TYPE/MODEL : 76XU-GO / ADDITIONAL EQUIPMENT DATA: 14IN 600LB RF / MANUFACTURER : CRANE / DRAWING NUMBER : 14-76XU-GO-POS 9
13206	BUSHING,SLEEVE	BUSHING:BONNET;DWG.14-76XU-GO,IT.9	CRANE	CRANE CO.	SSNP-GEN-PIP-DTS-002	BUSHING,SLEEVE / TYPE OR USAGE : BONNET / MATERIAL : STAINLESS STEEL / SPECIFICATION/STD DATA : ASTM A276 GRADE 410 / EQUIPMENT NAME : GATE VALVE / EQUIPMENT TYPE/MODEL : 76XU-GO / ADDITIONAL EQUIPMENT DATA: 14IN 600LB RF / MANUFACTURER : CRANE / DRAWING NUMBER : 14-76XU-GO-POS 9
M0081	RING,VALVE SEAT	RING,VALVE SEAT:DWG.16-33XU-GO,IT.2	CRANE	CRANE CO.	16-33XU-GO-POS 2	RING,VALVE SEAT / MATERIAL : STEEL+STELLITED FACED / EQUIPMENT NAME : GATE VALVE / EQUIPMENT TYPE/MODEL : 33XU-GO / ADDITIONAL EQUIPMENT DATA: 16IN 300LB RF / MANUFACTURER : CRANE / DRAWING NUMBER : 16-33XU-GO-POS 2
M0081	RING,VALVE SEAT	RING,VALVE SEAT:DWG.16-33XU-GO,IT.2	CRANE	CRANE CO.	SSNP-GEN-PIP-VDR-007-002-01	RING,VALVE SEAT / MATERIAL : STEEL+STELLITED FACED / EQUIPMENT NAME : GATE VALVE / EQUIPMENT TYPE/MODEL : 33XU-GO / ADDITIONAL EQUIPMENT DATA: 16IN 300LB RF / MANUFACTURER : CRANE / DRAWING NUMBER : 16-33XU-GO-POS 2
35224	DISK,VALVE	DISK,VALVE:DWG.16-33XU-GO,IT.3	CRANE	CRANE CO.	16-33XU-GO-POS 3	DISK,VALVE / MATERIAL : STEEL 13%CR / MATERIAL STANDARD : ASTM A216 GR WCB+CR13 / EQUIPMENT NAME : GATE VALVE / EQUIPMENT TYPE/MODEL : 33XU-GO / ADDITIONAL EQUIPMENT DATA: 16IN 300LB RF / MANUFACTURER : CRANE / DRAWING NUMBER : 16-33XU-GO-POS 3
35224	DISK,VALVE	DISK,VALVE:DWG.16-33XU-GO,IT.3	CRANE	CRANE CO.	SSNP-GEN-PIP-VDR-007-002-01	DISK,VALVE / MATERIAL : STEEL 13%CR / MATERIAL STANDARD : ASTM A216 GR WCB+CR13 / EQUIPMENT NAME : GATE VALVE / EQUIPMENT TYPE/MODEL : 33XU-GO / ADDITIONAL EQUIPMENT DATA: 16IN 300LB RF / MANUFACTURER : CRANE / DRAWING NUMBER : 16-33XU-GO-POS 3
32528	STEM,FLUID VALVE	STEM,VALVE:DWG.16-33XU-GO,IT.4	CRANE	CRANE CO.	16-33XU-GO-POS 4	STEM,FLUID VALVE / MATERIAL : STAINLESS STEEL 410 / EQUIPMENT NAME : GATE VALVE / EQUIPMENT TYPE/MODEL : 33XU-GO / ADDITIONAL EQUIPMENT DATA: 16IN 300LB RF / MANUFACTURER : CRANE / DRAWING NUMBER : 16-33XU-GO-POS 4
32528	STEM,FLUID VALVE	STEM,VALVE:DWG.16-33XU-GO,IT.4	CRANE	CRANE CO.	SSNP-GEN-PIP-VDR-007-002-01	STEM,FLUID VALVE / MATERIAL : STAINLESS STEEL 410 / EQUIPMENT NAME : GATE VALVE / EQUIPMENT TYPE/MODEL : 33XU-GO / ADDITIONAL EQUIPMENT DATA: 16IN 300LB RF / MANUFACTURER : CRANE / DRAWING NUMBER : 16-33XU-GO-POS 4
04521	PACKING,PREFORMED	PACKING:DWG:16-33XU-GO,IT.10	CRANE	CRANE CO.	16-33XU-GO-POS 10	PACKING,PREFORMED / MATERIAL : BRAID AND DIE FORMED GRAPHITE / EQUIPMENT NAME : GATE VALVE / EQUIPMENT TYPE/MODEL : 33XU-GO / ADDITIONAL EQUIPMENT DATA: 16IN 300LB RF / MANUFACTURER : CRANE / DRAWING NUMBER : 16-33XU-GO-POS 10
04521	PACKING,PREFORMED	PACKING:DWG:16-33XU-GO,IT.10	CRANE	CRANE CO.	SSNP-GEN-PIP-VDR-007-002-01	PACKING,PREFORMED / MATERIAL : BRAID AND DIE FORMED GRAPHITE / EQUIPMENT NAME : GATE VALVE / EQUIPMENT TYPE/MODEL : 33XU-GO / ADDITIONAL EQUIPMENT DATA: 16IN 300LB RF / MANUFACTURER : CRANE / DRAWING NUMBER : 16-33XU-GO-POS 10
37840	GASKET,SPIRAL WOUND	GASKET,SW:DWG.16-33XU-GO,IT.5	CRANE	CRANE CO.	16-33XU-GO-POS 3	GASKET,SPIRAL WOUND / PRESSURE RATING : 300LB / FILLER MATERIAL : GRAPHITE / HOOP MATERIAL : STAINLESS STEEL 304 / TYPE OR USAGE : BONNET / EQUIPMENT NAME : GATE VALVE / EQUIPMENT TYPE/MODEL : 33XU-GO / ADDITIONAL EQUIPMENT DATA: 16IN 300LB RF / MANUFACTURER : CRANE / DRAWING NUMBER : 16-33XU-GO-POS 5
37840	GASKET,SPIRAL WOUND	GASKET,SW:DWG.16-33XU-GO,IT.5	CRANE	CRANE CO.	SSNP-GEN-PIP-VDR-007-002-01	GASKET,SPIRAL WOUND / PRESSURE RATING : 300LB / FILLER MATERIAL : GRAPHITE / HOOP MATERIAL : STAINLESS STEEL 304 / TYPE OR USAGE : BONNET / EQUIPMENT NAME : GATE VALVE / EQUIPMENT TYPE/MODEL : 33XU-GO / ADDITIONAL EQUIPMENT DATA: 16IN 300LB RF / MANUFACTURER : CRANE / DRAWING NUMBER : 16-33XU-GO-POS 5
M0081	RING,VALVE SEAT	RING,VALVE SEAT:DWG.16-76XU-GO,IT.2	CRANE	CRANE CO.	16-76XU-GO-POS 2	RING,VALVE SEAT / MATERIAL : STEEL+STELLITED FACED / SPECIFICATION/STD DATA : ASTM A105 / EQUIPMENT NAME : GATE VALVE / EQUIPMENT TYPE/MODEL : 76XU-GO / ADDITIONAL EQUIPMENT DATA: 16IN 600LB RF / MANUFACTURER : CRANE / DRAWING NUMBER : 16-76XU-GO-POS 2
M0081	RING,VALVE SEAT	RING,VALVE SEAT:DWG.16-76XU-GO,IT.2	CRANE	CRANE CO.	SSNP-GEN-PIP-DTS-002	RING,VALVE SEAT / MATERIAL : STEEL+STELLITED FACED / SPECIFICATION/STD DATA : ASTM A105 / EQUIPMENT NAME : GATE VALVE / EQUIPMENT TYPE/MODEL : 76XU-GO / ADDITIONAL EQUIPMENT DATA: 16IN 600LB RF / MANUFACTURER : CRANE / DRAWING NUMBER : 16-76XU-GO-POS 2
35224	DISK,VALVE	DISK,VALVE:DWG.16-76XU-GO,IT.3	CRANE	CRANE CO.	16-76XU-GO-POS 3	DISK,VALVE / MATERIAL : STEEL 13%CR / MATERIAL STANDARD : ASTM A216 GR WCB+CR13 / EQUIPMENT NAME : GATE VALVE / EQUIPMENT TYPE/MODEL : 76XU-GO / ADDITIONAL EQUIPMENT DATA: 16IN 600LB RF / MANUFACTURER : CRANE / DRAWING NUMBER : 16-76XU-GO-POS 3
35224	DISK,VALVE	DISK,VALVE:DWG.16-76XU-GO,IT.3	CRANE	CRANE CO.	SSNP-GEN-PIP-DTS-002	DISK,VALVE / MATERIAL : STEEL 13%CR / MATERIAL STANDARD : ASTM A216 GR WCB+CR13 / EQUIPMENT NAME : GATE VALVE / EQUIPMENT TYPE/MODEL : 76XU-GO / ADDITIONAL EQUIPMENT DATA: 16IN 600LB RF / MANUFACTURER : CRANE / DRAWING NUMBER : 16-76XU-GO-POS 3
32528	STEM,FLUID VALVE	STEM,VALVE:DWG.16-76XU-GO,IT.4	CRANE	CRANE CO.	16-76XU-GO-POS 4	STEM,FLUID VALVE / MATERIAL : CARBON STEEL / MATERIAL STANDARD : ASTM A182 GRADE F6A / EQUIPMENT NAME : GATE VALVE / EQUIPMENT TYPE/MODEL : 76XU-GO / ADDITIONAL EQUIPMENT DATA: 16IN 600LB RF / MANUFACTURER : CRANE / DRAWING NUMBER : 16-76XU-GO-POS 4
32528	STEM,FLUID VALVE	STEM,VALVE:DWG.16-76XU-GO,IT.4	CRANE	CRANE CO.	SSNP-GEN-PIP-DTS-002	STEM,FLUID VALVE / MATERIAL : CARBON STEEL / MATERIAL STANDARD : ASTM A182 GRADE F6A / EQUIPMENT NAME : GATE VALVE / EQUIPMENT TYPE/MODEL : 76XU-GO / ADDITIONAL EQUIPMENT DATA: 16IN 600LB RF / MANUFACTURER : CRANE / DRAWING NUMBER : 16-76XU-GO-POS 4
04521	PACKING,PREFORMED	PACKING:STEM;DWG.16-76XU-GO,IT.10	CRANE	CRANE CO.	16-76XU-GO-POS 10	PACKING,PREFORMED / TYPE OR USAGE : STEM / MATERIAL : BRAID AND DIE FORMED GRAPHITE / EQUIPMENT NAME : GATE VALVE / EQUIPMENT TYPE/MODEL : 76XU-GO / ADDITIONAL EQUIPMENT DATA: 16IN 600LB RF / MANUFACTURER : CRANE / DRAWING NUMBER : 16-76XU-GO-POS 10
04521	PACKING,PREFORMED	PACKING:STEM;DWG.16-76XU-GO,IT.10	CRANE	CRANE CO.	SSNP-GEN-PIP-DTS-002	PACKING,PREFORMED / TYPE OR USAGE : STEM / MATERIAL : BRAID AND DIE FORMED GRAPHITE / EQUIPMENT NAME : GATE VALVE / EQUIPMENT TYPE/MODEL : 76XU-GO / ADDITIONAL EQUIPMENT DATA: 16IN 600LB RF / MANUFACTURER : CRANE / DRAWING NUMBER : 16-76XU-GO-POS 10
04522	GASKET	GASKET:RTJ;DWG.16-76XU-GO,IT.5	CRANE	CRANE CO.	16-76XU-GO-POS 5	GASKET / TYPE OR USAGE : RING TYPE JOINT / MATERIAL : SOFT IRON / EQUIPMENT NAME : GATE VALVE / EQUIPMENT TYPE/MODEL : 76XU-GO / ADDITIONAL EQUIPMENT DATA: 16IN 600LB RF / MANUFACTURER : CRANE / DRAWING NUMBER : 16-76XU-GO-POS 5
04522	GASKET	GASKET:RTJ;DWG.16-76XU-GO,IT.5	CRANE	CRANE CO.	SSNP-GEN-PIP-DTS-002	GASKET / TYPE OR USAGE : RING TYPE JOINT / MATERIAL : SOFT IRON / EQUIPMENT NAME : GATE VALVE / EQUIPMENT TYPE/MODEL : 76XU-GO / ADDITIONAL EQUIPMENT DATA: 16IN 600LB RF / MANUFACTURER : CRANE / DRAWING NUMBER : 16-76XU-GO-POS 5
13206	BUSHING,SLEEVE	BUSHING:BONNET;DWG.16-76XU-GO,IT.9	CRANE	CRANE CO.	16-76XU-GO-POS 9	BUSHING,SLEEVE / TYPE OR USAGE : BONNET / MATERIAL : STAINLESS STEEL / SPECIFICATION/STD DATA : ASTM A276 GRADE 410 / EQUIPMENT NAME : GATE VALVE / EQUIPMENT TYPE/MODEL : 76XU-GO / ADDITIONAL EQUIPMENT DATA: 16IN 600LB RF / MANUFACTURER : CRANE / DRAWING NUMBER : 16-76XU-GO-POS 9
13206	BUSHING,SLEEVE	BUSHING:BONNET;DWG.16-76XU-GO,IT.9	CRANE	CRANE CO.	SSNP-GEN-PIP-DTS-002	BUSHING,SLEEVE / TYPE OR USAGE : BONNET / MATERIAL : STAINLESS STEEL / SPECIFICATION/STD DATA : ASTM A276 GRADE 410 / EQUIPMENT NAME : GATE VALVE / EQUIPMENT TYPE/MODEL : 76XU-GO / ADDITIONAL EQUIPMENT DATA: 16IN 600LB RF / MANUFACTURER : CRANE / DRAWING NUMBER : 16-76XU-GO-POS 9
M0081	RING,VALVE SEAT	RING,VALVE SEAT:DWG.18-33XU-GO,IT.2	CRANE	CRANE CO.	18-33XU-GO-POS 2	RING,VALVE SEAT / MATERIAL : STEEL+STELLITED FACED / MATERIAL STANDARD : ASTM A105 / EQUIPMENT NAME : GATE VALVE / EQUIPMENT TYPE/MODEL : 33XU-GO / ADDITIONAL EQUIPMENT DATA: 18IN 300LB RF / MANUFACTURER : CRANE / DRAWING NUMBER : 18-33XU-GO-POS 2
M0081	RING,VALVE SEAT	RING,VALVE SEAT:DWG.18-33XU-GO,IT.2	CRANE	CRANE CO.	SSNP-GEN-PIP-DTS-002	RING,VALVE SEAT / MATERIAL : STEEL+STELLITED FACED / MATERIAL STANDARD : ASTM A105 / EQUIPMENT NAME : GATE VALVE / EQUIPMENT TYPE/MODEL : 33XU-GO / ADDITIONAL EQUIPMENT DATA: 18IN 300LB RF / MANUFACTURER : CRANE / DRAWING NUMBER : 18-33XU-GO-POS 2
35224	DISK,VALVE	DISK,VALVE:DWG.18-33XU-GO,IT.3	CRANE	CRANE CO.	18-33XU-GO-POS 3	DISK,VALVE / MATERIAL : STEEL 13%CR / MATERIAL STANDARD : ASTM A216 GR WCB+CR13 / EQUIPMENT NAME : GATE VALVE / EQUIPMENT TYPE/MODEL : 33XU-GO / ADDITIONAL EQUIPMENT DATA: 18IN 300LB RF / MANUFACTURER : CRANE / DRAWING NUMBER : 18-33XU-GO-POS 3
35224	DISK,VALVE	DISK,VALVE:DWG.18-33XU-GO,IT.3	CRANE	CRANE CO.	SSNP-GEN-PIP-DTS-002	DISK,VALVE / MATERIAL : STEEL 13%CR / MATERIAL STANDARD : ASTM A216 GR WCB+CR13 / EQUIPMENT NAME : GATE VALVE / EQUIPMENT TYPE/MODEL : 33XU-GO / ADDITIONAL EQUIPMENT DATA: 18IN 300LB RF / MANUFACTURER : CRANE / DRAWING NUMBER : 18-33XU-GO-POS 3
32528	STEM,FLUID VALVE	STEM,VALVE:DWG.18-33XU-GO,IT.4	CRANE	CRANE CO.	18-33XU-GO-POS 4	STEM,FLUID VALVE / MATERIAL : CARBON STEEL / MATERIAL STANDARD : ASTM A182 GRADE F6A / EQUIPMENT NAME : GATE VALVE / EQUIPMENT TYPE/MODEL : 33XU-GO / ADDITIONAL EQUIPMENT DATA: 18IN 300LB RF / MANUFACTURER : CRANE / DRAWING NUMBER : 18-33XU-GO-POS 4
32528	STEM,FLUID VALVE	STEM,VALVE:DWG.18-33XU-GO,IT.4	CRANE	CRANE CO.	SSNP-GEN-PIP-DTS-002	STEM,FLUID VALVE / MATERIAL : CARBON STEEL / MATERIAL STANDARD : ASTM A182 GRADE F6A / EQUIPMENT NAME : GATE VALVE / EQUIPMENT TYPE/MODEL : 33XU-GO / ADDITIONAL EQUIPMENT DATA: 18IN 300LB RF / MANUFACTURER : CRANE / DRAWING NUMBER : 18-33XU-GO-POS 4
04521	PACKING,PREFORMED	PACKING:DWG.18-33XU-GO,IT.10	CRANE	CRANE CO.	18-33XU-GO-POS 10	PACKING,PREFORMED / TYPE OR USAGE : STEM / MATERIAL : BRAID AND DIE FORMED GRAPHITE / EQUIPMENT NAME : GATE VALVE / EQUIPMENT TYPE/MODEL : 33XU-GO / ADDITIONAL EQUIPMENT DATA: 18IN 300LB RF / MANUFACTURER : CRANE / DRAWING NUMBER : 18-33XU-GO-POS 10
04521	PACKING,PREFORMED	PACKING:DWG.18-33XU-GO,IT.10	CRANE	CRANE CO.	SSNP-GEN-PIP-DTS-002	PACKING,PREFORMED / TYPE OR USAGE : STEM / MATERIAL : BRAID AND DIE FORMED GRAPHITE / EQUIPMENT NAME : GATE VALVE / EQUIPMENT TYPE/MODEL : 33XU-GO / ADDITIONAL EQUIPMENT DATA: 18IN 300LB RF / MANUFACTURER : CRANE / DRAWING NUMBER : 18-33XU-GO-POS 10
37840	GASKET,SPIRAL WOUND	GASKET,SW:DWG.18-33XU-GO,IT.5	CRANE	CRANE CO.	18-33XU-GO-POS 5	GASKET,SPIRAL WOUND / FILLER MATERIAL : GRAPHITE / HOOP MATERIAL : STAINLESS STEEL 304 / TYPE OR USAGE : BONNET / EQUIPMENT NAME : GATE VALVE / EQUIPMENT TYPE/MODEL : 33XU-GO / ADDITIONAL EQUIPMENT DATA: 18IN 300LB RF / MANUFACTURER : CRANE / DRAWING NUMBER : 18-33XU-GO-POS 5
37840	GASKET,SPIRAL WOUND	GASKET,SW:DWG.18-33XU-GO,IT.5	CRANE	CRANE CO.	SSNP-GEN-PIP-DTS-002	GASKET,SPIRAL WOUND / FILLER MATERIAL : GRAPHITE / HOOP MATERIAL : STAINLESS STEEL 304 / TYPE OR USAGE : BONNET / EQUIPMENT NAME : GATE VALVE / EQUIPMENT TYPE/MODEL : 33XU-GO / ADDITIONAL EQUIPMENT DATA: 18IN 300LB RF / MANUFACTURER : CRANE / DRAWING NUMBER : 18-33XU-GO-POS 5
13206	BUSHING,SLEEVE	BUSHING:BONNET;DWG.18-33XU-GO,IT.9	CRANE	CRANE CO.	18-33XU-GO-POS 9	BUSHING,SLEEVE / TYPE OR USAGE : BONNET / MATERIAL : STAINLESS STEEL 410 / EQUIPMENT NAME : GATE VALVE / EQUIPMENT TYPE/MODEL : 33XU-GO / ADDITIONAL EQUIPMENT DATA: 18IN 300LB RF / MANUFACTURER : CRANE / DRAWING NUMBER : 18-33XU-GO-POS 9
13206	BUSHING,SLEEVE	BUSHING:BONNET;DWG.18-33XU-GO,IT.9	CRANE	CRANE CO.	SSNP-GEN-PIP-DTS-002	BUSHING,SLEEVE / TYPE OR USAGE : BONNET / MATERIAL : STAINLESS STEEL 410 / EQUIPMENT NAME : GATE VALVE / EQUIPMENT TYPE/MODEL : 33XU-GO / ADDITIONAL EQUIPMENT DATA: 18IN 300LB RF / MANUFACTURER : CRANE / DRAWING NUMBER : 18-33XU-GO-POS 9
M0081	RING,VALVE SEAT	RING,VALVE SEAT:DWG.20-33XU-GO,IT.2	CRANE	CRANE CO.	20-33XU-GO-POS 2	RING,VALVE SEAT / MATERIAL : STEEL+STELLITED FACED / EQUIPMENT NAME : GATE VALVE / EQUIPMENT TYPE/MODEL : 33XU-GO / ADDITIONAL EQUIPMENT DATA: 20IN 300LB RF / MANUFACTURER : CRANE / DRAWING NUMBER : 20-33XU-GO-POS 2
M0081	RING,VALVE SEAT	RING,VALVE SEAT:DWG.20-33XU-GO,IT.2	CRANE	CRANE CO.	SSNP-GEN-PIP-VDR-007-002-01	RING,VALVE SEAT / MATERIAL : STEEL+STELLITED FACED / EQUIPMENT NAME : GATE VALVE / EQUIPMENT TYPE/MODEL : 33XU-GO / ADDITIONAL EQUIPMENT DATA: 20IN 300LB RF / MANUFACTURER : CRANE / DRAWING NUMBER : 20-33XU-GO-POS 2
35224	DISK,VALVE	DISK,VALVE:DWG.20-33XU-GO,IT.3	CRANE	CRANE CO.	20-33XU-GO-POS 3	DISK,VALVE / MATERIAL : STEEL 13%CR / MATERIAL STANDARD : ASTM A216 GR WCB+CR13 / EQUIPMENT NAME : GATE VALVE / EQUIPMENT TYPE/MODEL : 33XU-GO / ADDITIONAL EQUIPMENT DATA: 20IN 300LB RF / MANUFACTURER : CRANE / DRAWING NUMBER : 20-33XU-GO-POS 3
35224	DISK,VALVE	DISK,VALVE:DWG.20-33XU-GO,IT.3	CRANE	CRANE CO.	SSNP-GEN-PIP-VDR-007-002-01	DISK,VALVE / MATERIAL : STEEL 13%CR / MATERIAL STANDARD : ASTM A216 GR WCB+CR13 / EQUIPMENT NAME : GATE VALVE / EQUIPMENT TYPE/MODEL : 33XU-GO / ADDITIONAL EQUIPMENT DATA: 20IN 300LB RF / MANUFACTURER : CRANE / DRAWING NUMBER : 20-33XU-GO-POS 3
32528	STEM,FLUID VALVE	STEM,VALVE:DWG.20-33XU-GO,IT.4	CRANE	CRANE CO.	20-33XU-GO-POS 4	STEM,FLUID VALVE / MATERIAL : STAINLESS STEEL 410 / EQUIPMENT NAME : GATE VALVE / EQUIPMENT TYPE/MODEL : 33XU-GO / ADDITIONAL EQUIPMENT DATA: 20IN 300LB RF / MANUFACTURER : CRANE / DRAWING NUMBER : 20-33XU-GO-POS 4
32528	STEM,FLUID VALVE	STEM,VALVE:DWG.20-33XU-GO,IT.4	CRANE	CRANE CO.	SSNP-GEN-PIP-VDR-007-002-01	STEM,FLUID VALVE / MATERIAL : STAINLESS STEEL 410 / EQUIPMENT NAME : GATE VALVE / EQUIPMENT TYPE/MODEL : 33XU-GO / ADDITIONAL EQUIPMENT DATA: 20IN 300LB RF / MANUFACTURER : CRANE / DRAWING NUMBER : 20-33XU-GO-POS 4
04521	PACKING,PREFORMED	PACKING:DWG:20-33XU-GO,IT.10	CRANE	CRANE CO.	20-33XU-GO-POS 10	PACKING,PREFORMED / MATERIAL : BRAID AND DIE FORMED GRAPHITE / EQUIPMENT NAME : GATE VALVE / EQUIPMENT TYPE/MODEL : 33XU-GO / ADDITIONAL EQUIPMENT DATA: 20IN 300LB RF / MANUFACTURER : CRANE / DRAWING NUMBER : 20-33XU-GO-POS 10
04521	PACKING,PREFORMED	PACKING:DWG:20-33XU-GO,IT.10	CRANE	CRANE CO.	SSNP-GEN-PIP-VDR-007-002-01	PACKING,PREFORMED / MATERIAL : BRAID AND DIE FORMED GRAPHITE / EQUIPMENT NAME : GATE VALVE / EQUIPMENT TYPE/MODEL : 33XU-GO / ADDITIONAL EQUIPMENT DATA: 20IN 300LB RF / MANUFACTURER : CRANE / DRAWING NUMBER : 20-33XU-GO-POS 10
37840	GASKET,SPIRAL WOUND	GASKET,SW:DWG.20-33XU-GO,IT.5	CRANE	CRANE CO.	20-33XU-GO-POS 5	GASKET,SPIRAL WOUND / PRESSURE RATING : 300LB / FILLER MATERIAL : GRAPHITE / HOOP MATERIAL : STAINLESS STEEL 304 / TYPE OR USAGE : BONNET / EQUIPMENT NAME : GATE VALVE / EQUIPMENT TYPE/MODEL : 33XU-GO / ADDITIONAL EQUIPMENT DATA: 20IN 300LB RF / MANUFACTURER : CRANE / DRAWING NUMBER : 20-33XU-GO-POS 5
37840	GASKET,SPIRAL WOUND	GASKET,SW:DWG.20-33XU-GO,IT.5	CRANE	CRANE CO.	SSNP-GEN-PIP-VDR-007-002-01	GASKET,SPIRAL WOUND / PRESSURE RATING : 300LB / FILLER MATERIAL : GRAPHITE / HOOP MATERIAL : STAINLESS STEEL 304 / TYPE OR USAGE : BONNET / EQUIPMENT NAME : GATE VALVE / EQUIPMENT TYPE/MODEL : 33XU-GO / ADDITIONAL EQUIPMENT DATA: 20IN 300LB RF / MANUFACTURER : CRANE / DRAWING NUMBER : 20-33XU-GO-POS 5
M0081	RING,VALVE SEAT	RING,VALVE SEAT:DWG.24-33XU-GO,IT.2	CRANE	CRANE CO.	24-33XU-GO-POS 2	RING,VALVE SEAT / MATERIAL : STEEL+STELLITED FACED / EQUIPMENT NAME : GATE VALVE / EQUIPMENT TYPE/MODEL : 33XU-GO / ADDITIONAL EQUIPMENT DATA: 24IN 300LB RF / MANUFACTURER : CRANE / DRAWING NUMBER : 24-33XU-GO-POS 2
M0081	RING,VALVE SEAT	RING,VALVE SEAT:DWG.24-33XU-GO,IT.2	CRANE	CRANE CO.	SSNP-GEN-PIP-VDR-007-002-01	RING,VALVE SEAT / MATERIAL : STEEL+STELLITED FACED / EQUIPMENT NAME : GATE VALVE / EQUIPMENT TYPE/MODEL : 33XU-GO / ADDITIONAL EQUIPMENT DATA: 24IN 300LB RF / MANUFACTURER : CRANE / DRAWING NUMBER : 24-33XU-GO-POS 2
35224	DISK,VALVE	DISK,VALVE:DWG.24-33XU-GO,IT.3	CRANE	CRANE CO.	24-33XU-GO-POS 3	DISK,VALVE / MATERIAL : STEEL 13%CR / MATERIAL STANDARD : ASTM A216 GR WCB+CR13 / EQUIPMENT NAME : GATE VALVE / EQUIPMENT TYPE/MODEL : 33XU-GO / ADDITIONAL EQUIPMENT DATA: 24IN 300LB RF / MANUFACTURER : CRANE / DRAWING NUMBER : 24-33XU-GO-POS 3
35224	DISK,VALVE	DISK,VALVE:DWG.24-33XU-GO,IT.3	CRANE	CRANE CO.	SSNP-GEN-PIP-VDR-007-002-01	DISK,VALVE / MATERIAL : STEEL 13%CR / MATERIAL STANDARD : ASTM A216 GR WCB+CR13 / EQUIPMENT NAME : GATE VALVE / EQUIPMENT TYPE/MODEL : 33XU-GO / ADDITIONAL EQUIPMENT DATA: 24IN 300LB RF / MANUFACTURER : CRANE / DRAWING NUMBER : 24-33XU-GO-POS 3
32528	STEM,FLUID VALVE	STEM,VALVE:DWG.24-33XU-GO,IT.4	CRANE	CRANE CO.	24-33XU-GO-POS 4	STEM,FLUID VALVE / MATERIAL : STAINLESS STEEL 410 / EQUIPMENT NAME : GATE VALVE / EQUIPMENT TYPE/MODEL : 33XU-GO / ADDITIONAL EQUIPMENT DATA: 24IN 300LB RF / MANUFACTURER : CRANE / DRAWING NUMBER : 24-33XU-GO-POS 4
32528	STEM,FLUID VALVE	STEM,VALVE:DWG.24-33XU-GO,IT.4	CRANE	CRANE CO.	SSNP-GEN-PIP-VDR-007-002-01	STEM,FLUID VALVE / MATERIAL : STAINLESS STEEL 410 / EQUIPMENT NAME : GATE VALVE / EQUIPMENT TYPE/MODEL : 33XU-GO / ADDITIONAL EQUIPMENT DATA: 24IN 300LB RF / MANUFACTURER : CRANE / DRAWING NUMBER : 24-33XU-GO-POS 4
04521	PACKING,PREFORMED	PACKING:DWG:24-33XU-GO,IT.10	CRANE	CRANE CO.	16-33XU-GO-POS 10	PACKING,PREFORMED / MATERIAL : BRAID AND DIE FORMED GRAPHITE / EQUIPMENT NAME : GATE VALVE / EQUIPMENT TYPE/MODEL : 33XU-GO / ADDITIONAL EQUIPMENT DATA: 24IN 300LB RF / MANUFACTURER : CRANE / DRAWING NUMBER : 24-33XU-GO-POS 10
04521	PACKING,PREFORMED	PACKING:DWG:24-33XU-GO,IT.10	CRANE	CRANE CO.	SSNP-GEN-PIP-VDR-007-002-01	PACKING,PREFORMED / MATERIAL : BRAID AND DIE FORMED GRAPHITE / EQUIPMENT NAME : GATE VALVE / EQUIPMENT TYPE/MODEL : 33XU-GO / ADDITIONAL EQUIPMENT DATA: 24IN 300LB RF / MANUFACTURER : CRANE / DRAWING NUMBER : 24-33XU-GO-POS 10
37840	GASKET,SPIRAL WOUND	GASKET,SW:DWG.24-33XU-GO,IT.5	CRANE	CRANE CO.	24-33XU-GO-POS 5	GASKET,SPIRAL WOUND / PRESSURE RATING : 300LB / FILLER MATERIAL : GRAPHITE / HOOP MATERIAL : STAINLESS STEEL 304 / TYPE OR USAGE : BONNET / EQUIPMENT NAME : GATE VALVE / EQUIPMENT TYPE/MODEL : 33XU-GO / ADDITIONAL EQUIPMENT DATA: 24IN 300LB RF / MANUFACTURER : CRANE / DRAWING NUMBER : 24-33XU-GO-POS 5
37840	GASKET,SPIRAL WOUND	GASKET,SW:DWG.24-33XU-GO,IT.5	CRANE	CRANE CO.	SSNP-GEN-PIP-VDR-007-002-01	GASKET,SPIRAL WOUND / PRESSURE RATING : 300LB / FILLER MATERIAL : GRAPHITE / HOOP MATERIAL : STAINLESS STEEL 304 / TYPE OR USAGE : BONNET / EQUIPMENT NAME : GATE VALVE / EQUIPMENT TYPE/MODEL : 33XU-GO / ADDITIONAL EQUIPMENT DATA: 24IN 300LB RF / MANUFACTURER : CRANE / DRAWING NUMBER : 24-33XU-GO-POS 5
05482	VALVE,GATE	VALVE,GATE:4IN;300LB;RF;BB;OSY;CF3	CRANE	CRANE CO.	4-33LU-CF3-EB	VALVE,GATE / VALVE SIZE : 4IN / PRESSURE RATING : 300LB / CONNECTION TYPE : FLANGE RF / BONNET DESIGN : BOLTED BONNET / STEM DESIGN : OUTSIDE SCREW AND YOKE / BODY MATERIAL : CAST STEEL ASTM A351-CF3 / STEM MATERIAL : STAINLESS STEEL 304 / DISK MATERIAL : CAST STEEL ASTM A351-CF8+STL / SEAT MATERIAL : ASTM A182 GR F304+STELLITED / PACKING AND SEAL MATERIAL: GRAPHITE / OPERATION METHOD : HANDWHEEL
05482	VALVE,GATE	VALVE,GATE:4IN;300LB;RF;BB;OSY;CF3	CRANE	CRANE CO.	SSNP-GEN-PIP-DTS-002	VALVE,GATE / VALVE SIZE : 4IN / PRESSURE RATING : 300LB / CONNECTION TYPE : FLANGE RF / BONNET DESIGN : BOLTED BONNET / STEM DESIGN : OUTSIDE SCREW AND YOKE / BODY MATERIAL : CAST STEEL ASTM A351-CF3 / STEM MATERIAL : STAINLESS STEEL 304 / DISK MATERIAL : CAST STEEL ASTM A351-CF8+STL / SEAT MATERIAL : ASTM A182 GR F304+STELLITED / PACKING AND SEAL MATERIAL: GRAPHITE / OPERATION METHOD : HANDWHEEL
M0081	RING,VALVE SEAT	RING,VALVE SEAT:DWG.4-33LU-CF3-EB,IT.2	CRANE	CRANE CO.	4-33LU-CF3-EB-POS 2	RING,VALVE SEAT / MATERIAL : STAINLESS STEEL 304+HF / EQUIPMENT NAME : GATE VALVE / EQUIPMENT TYPE/MODEL : 33LU-CF3-EB / ADDITIONAL EQUIPMENT DATA: 4IN 300LB RF / MANUFACTURER : CRANE / DRAWING NUMBER : 4-33LU-CF3-EB-POS 2
M0081	RING,VALVE SEAT	RING,VALVE SEAT:DWG.4-33LU-CF3-EB,IT.2	CRANE	CRANE CO.	SSNP-GEN-PIP-DTS-002	RING,VALVE SEAT / MATERIAL : STAINLESS STEEL 304+HF / EQUIPMENT NAME : GATE VALVE / EQUIPMENT TYPE/MODEL : 33LU-CF3-EB / ADDITIONAL EQUIPMENT DATA: 4IN 300LB RF / MANUFACTURER : CRANE / DRAWING NUMBER : 4-33LU-CF3-EB-POS 2
35224	DISK,VALVE	DISK,VALVE:DWG.4-33LU-CF3-EB,IT.3	CRANE	CRANE CO.	4-33LU-CF3-EB-POS 3	DISK,VALVE / MATERIAL : STAINLESS STEEL 304+HF / MATERIAL STANDARD : ASTM A351 GRADE CF8 / EQUIPMENT NAME : GATE VALVE / EQUIPMENT TYPE/MODEL : 33LU-CF3-EB / ADDITIONAL EQUIPMENT DATA: 4IN 300LB RF / MANUFACTURER : CRANE / DRAWING NUMBER : 4-33LU-CF3-EB-POS 3
35224	DISK,VALVE	DISK,VALVE:DWG.4-33LU-CF3-EB,IT.3	CRANE	CRANE CO.	SSNP-GEN-PIP-DTS-002	DISK,VALVE / MATERIAL : STAINLESS STEEL 304+HF / MATERIAL STANDARD : ASTM A351 GRADE CF8 / EQUIPMENT NAME : GATE VALVE / EQUIPMENT TYPE/MODEL : 33LU-CF3-EB / ADDITIONAL EQUIPMENT DATA: 4IN 300LB RF / MANUFACTURER : CRANE / DRAWING NUMBER : 4-33LU-CF3-EB-POS 3
32528	STEM,FLUID VALVE	STEM,VALVE:DWG.4-33LU-CF3-EB,IT.4	CRANE	CRANE CO.	4-33LU-CF3-EB-POS 4	STEM,FLUID VALVE / MATERIAL : STAINLESS STEEL / MATERIAL STANDARD : ASTM A182 GRADE 304 / EQUIPMENT NAME : GATE VALVE / EQUIPMENT TYPE/MODEL : 33LU-CF3-EB / ADDITIONAL EQUIPMENT DATA: 4IN 300LB RF / MANUFACTURER : CRANE / DRAWING NUMBER : 4-33LU-CF3-EB-POS 4
32528	STEM,FLUID VALVE	STEM,VALVE:DWG.4-33LU-CF3-EB,IT.4	CRANE	CRANE CO.	SSNP-GEN-PIP-DTS-002	STEM,FLUID VALVE / MATERIAL : STAINLESS STEEL / MATERIAL STANDARD : ASTM A182 GRADE 304 / EQUIPMENT NAME : GATE VALVE / EQUIPMENT TYPE/MODEL : 33LU-CF3-EB / ADDITIONAL EQUIPMENT DATA: 4IN 300LB RF / MANUFACTURER : CRANE / DRAWING NUMBER : 4-33LU-CF3-EB-POS 4
04521	PACKING,PREFORMED	PACKING:DWG.4-33LU-CF3-EB.IT.11	CRANE	CRANE CO.	4-33LU-CF3-EB-POS 11	PACKING,PREFORMED / MATERIAL : FLEXIBLE GRAPHITE / EQUIPMENT NAME : GATE VALVE / EQUIPMENT TYPE/MODEL : 33LU-CF3-EB / ADDITIONAL EQUIPMENT DATA: 4IN 300LB RF / MANUFACTURER : CRANE / DRAWING NUMBER : 4-33LU-CF3-EB-POS 11
04521	PACKING,PREFORMED	PACKING:DWG.4-33LU-CF3-EB.IT.11	CRANE	CRANE CO.	SSNP-GEN-PIP-DTS-002	PACKING,PREFORMED / MATERIAL : FLEXIBLE GRAPHITE / EQUIPMENT NAME : GATE VALVE / EQUIPMENT TYPE/MODEL : 33LU-CF3-EB / ADDITIONAL EQUIPMENT DATA: 4IN 300LB RF / MANUFACTURER : CRANE / DRAWING NUMBER : 4-33LU-CF3-EB-POS 11
37840	GASKET,SPIRAL WOUND	GASKET,SW:DWG.4-33LU-CF3-EB,IT.5	CRANE	CRANE CO.	4-33LU-CF3-EB-POS 5	GASKET,SPIRAL WOUND / FILLER MATERIAL : GRAPHITE / HOOP MATERIAL : STAINLESS STEEL 304 / EQUIPMENT NAME : GATE VALVE / EQUIPMENT TYPE/MODEL : 33LU-CF3-EB / ADDITIONAL EQUIPMENT DATA: 4IN 300LB RF / MANUFACTURER : CRANE / DRAWING NUMBER : 4-33LU-CF3-EB-POS 5
37840	GASKET,SPIRAL WOUND	GASKET,SW:DWG.4-33LU-CF3-EB,IT.5	CRANE	CRANE CO.	SSNP-GEN-PIP-DTS-002	GASKET,SPIRAL WOUND / FILLER MATERIAL : GRAPHITE / HOOP MATERIAL : STAINLESS STEEL 304 / EQUIPMENT NAME : GATE VALVE / EQUIPMENT TYPE/MODEL : 33LU-CF3-EB / ADDITIONAL EQUIPMENT DATA: 4IN 300LB RF / MANUFACTURER : CRANE / DRAWING NUMBER : 4-33LU-CF3-EB-POS 5
04521	PACKING,PREFORMED	PACKING:DWG.4-33LU-CF3-EB.IT.25	CRANE	CRANE CO.	4-33LU-CF3-EB-POS 25	PACKING,PREFORMED / MATERIAL : GRAPHITE+SS304 / EQUIPMENT NAME : GATE VALVE / EQUIPMENT TYPE/MODEL : 33LU-CF3-EB / ADDITIONAL EQUIPMENT DATA: 4IN 300LB RF / MANUFACTURER : CRANE / DRAWING NUMBER : 4-33LU-CF3-EB-POS 25
04521	PACKING,PREFORMED	PACKING:DWG.4-33LU-CF3-EB.IT.25	CRANE	CRANE CO.	SSNP-GEN-PIP-DTS-002	PACKING,PREFORMED / MATERIAL : GRAPHITE+SS304 / EQUIPMENT NAME : GATE VALVE / EQUIPMENT TYPE/MODEL : 33LU-CF3-EB / ADDITIONAL EQUIPMENT DATA: 4IN 300LB RF / MANUFACTURER : CRANE / DRAWING NUMBER : 4-33LU-CF3-EB-POS 25
M0081	RING,VALVE SEAT	RING,VALVE SEAT:DWG.4-33XU,IT.2	CRANE	CRANE CO.	4-33XU-POS 2	RING,VALVE SEAT / MATERIAL : STEEL+STELLITED FACED / SPECIFICATION/STD DATA : ASTM A105 / EQUIPMENT NAME : GATE VALVE / EQUIPMENT TYPE/MODEL : 33XU / ADDITIONAL EQUIPMENT DATA: 4IN 300LB RF / MANUFACTURER : CRANE / DRAWING NUMBER : 4-33XU-POS 2
M0081	RING,VALVE SEAT	RING,VALVE SEAT:DWG.4-33XU,IT.2	CRANE	CRANE CO.	SSNP-GEN-PIP-DTS-002	RING,VALVE SEAT / MATERIAL : STEEL+STELLITED FACED / SPECIFICATION/STD DATA : ASTM A105 / EQUIPMENT NAME : GATE VALVE / EQUIPMENT TYPE/MODEL : 33XU / ADDITIONAL EQUIPMENT DATA: 4IN 300LB RF / MANUFACTURER : CRANE / DRAWING NUMBER : 4-33XU-POS 2
35224	DISK,VALVE	DISK,VALVE:DWG.4-33XU,IT.3	CRANE	CRANE CO.	4-33XU-POS 3	DISK,VALVE / MATERIAL : STEEL 13%CR / MATERIAL STANDARD : ASTM A216 GR WCB+CR13 / EQUIPMENT NAME : GATE VALVE / EQUIPMENT TYPE/MODEL : 33XU / ADDITIONAL EQUIPMENT DATA: 4IN 300LB RF / MANUFACTURER : CRANE / DRAWING NUMBER : 4-33XU-POS 3
35224	DISK,VALVE	DISK,VALVE:DWG.4-33XU,IT.3	CRANE	CRANE CO.	SSNP-GEN-PIP-DTS-002	DISK,VALVE / MATERIAL : STEEL 13%CR / MATERIAL STANDARD : ASTM A216 GR WCB+CR13 / EQUIPMENT NAME : GATE VALVE / EQUIPMENT TYPE/MODEL : 33XU / ADDITIONAL EQUIPMENT DATA: 4IN 300LB RF / MANUFACTURER : CRANE / DRAWING NUMBER : 4-33XU-POS 3
32528	STEM,FLUID VALVE	STEM,VALVE:DWG.4-33XU,IT.4	CRANE	CRANE CO.	4-33XU-POS 4	STEM,FLUID VALVE / MATERIAL : CARBON STEEL / MATERIAL STANDARD : ASTM A182 GRADE F6A / EQUIPMENT NAME : GATE VALVE / EQUIPMENT TYPE/MODEL : 33XU / ADDITIONAL EQUIPMENT DATA: 4IN 300LB RF / MANUFACTURER : CRANE / DRAWING NUMBER : 4-33XU-POS 4
32528	STEM,FLUID VALVE	STEM,VALVE:DWG.4-33XU,IT.4	CRANE	CRANE CO.	SSNP-GEN-PIP-DTS-002	STEM,FLUID VALVE / MATERIAL : CARBON STEEL / MATERIAL STANDARD : ASTM A182 GRADE F6A / EQUIPMENT NAME : GATE VALVE / EQUIPMENT TYPE/MODEL : 33XU / ADDITIONAL EQUIPMENT DATA: 4IN 300LB RF / MANUFACTURER : CRANE / DRAWING NUMBER : 4-33XU-POS 4
04521	PACKING,PREFORMED	PACKING:DWG.4-33XU,IT.10	CRANE	CRANE CO.	4-33XU-POS 10	PACKING,PREFORMED / MATERIAL : BRAID AND DIE FORMED GRAPHITE / EQUIPMENT NAME : GATE VALVE / EQUIPMENT TYPE/MODEL : 33XU / ADDITIONAL EQUIPMENT DATA: 4IN 300LB RF / MANUFACTURER : CRANE / DRAWING NUMBER : 4-33XU-POS 10
04521	PACKING,PREFORMED	PACKING:DWG.4-33XU,IT.10	CRANE	CRANE CO.	SSNP-GEN-PIP-DTS-002	PACKING,PREFORMED / MATERIAL : BRAID AND DIE FORMED GRAPHITE / EQUIPMENT NAME : GATE VALVE / EQUIPMENT TYPE/MODEL : 33XU / ADDITIONAL EQUIPMENT DATA: 4IN 300LB RF / MANUFACTURER : CRANE / DRAWING NUMBER : 4-33XU-POS 10
37840	GASKET,SPIRAL WOUND	GASKET,SW:DWG.4-33XU,IT.5	CRANE	CRANE CO.	4-33XU-POS 5	GASKET,SPIRAL WOUND / FILLER MATERIAL : GRAPHITE / HOOP MATERIAL : STAINLESS STEEL 304 / TYPE OR USAGE : BONNET / EQUIPMENT NAME : GATE VALVE / EQUIPMENT TYPE/MODEL : 33XU / ADDITIONAL EQUIPMENT DATA: 4IN 300LB RF / MANUFACTURER : CRANE / DRAWING NUMBER : 4-33XU-POS 5
37840	GASKET,SPIRAL WOUND	GASKET,SW:DWG.4-33XU,IT.5	CRANE	CRANE CO.	SSNP-GEN-PIP-DTS-002	GASKET,SPIRAL WOUND / FILLER MATERIAL : GRAPHITE / HOOP MATERIAL : STAINLESS STEEL 304 / TYPE OR USAGE : BONNET / EQUIPMENT NAME : GATE VALVE / EQUIPMENT TYPE/MODEL : 33XU / ADDITIONAL EQUIPMENT DATA: 4IN 300LB RF / MANUFACTURER : CRANE / DRAWING NUMBER : 4-33XU-POS 5
60980	RING,LANTERN	RING,LANTERN:DWG.8-76LU-CF3,IT.26	CRANE	CRANE CO.	8-76LU-CF3 POS 26	RING,LANTERN / MATERIAL : STAINLESS STEEL 304 / EQUIPMENT NAME : GATE VALVE / EQUIPMENT TYPE/MODEL : 76LU-CF3 / ADDITIONAL EQUIPMENT DATA: 8IN 600LB RF / MANUFACTURER : CRANE / DRAWING NUMBER : 8-76LU-CF3 POS 26
60980	RING,LANTERN	RING,LANTERN:DWG.8-76LU-CF3,IT.26	CRANE	CRANE CO.	SSNP-GEN-PIP-VDR-007-002-01	RING,LANTERN / MATERIAL : STAINLESS STEEL 304 / EQUIPMENT NAME : GATE VALVE / EQUIPMENT TYPE/MODEL : 76LU-CF3 / ADDITIONAL EQUIPMENT DATA: 8IN 600LB RF / MANUFACTURER : CRANE / DRAWING NUMBER : 8-76LU-CF3 POS 26
M0081	RING,VALVE SEAT	RING,VALVE SEAT:DWG.4-47XU,IT.2	CRANE	CRANE CO.	4-47XU-POS 2	RING,VALVE SEAT / MATERIAL : STEEL+STELLITED FACED / EQUIPMENT NAME : GATE VALVE / EQUIPMENT TYPE/MODEL : 47XU / ADDITIONAL EQUIPMENT DATA: 4IN 150LB RF / MANUFACTURER : CRANE / DRAWING NUMBER : 4-47XU-POS 2
M0081	RING,VALVE SEAT	RING,VALVE SEAT:DWG.4-47XU,IT.2	CRANE	CRANE CO.	SSNP-GEN-PIP-VDR-007-002-01	RING,VALVE SEAT / MATERIAL : STEEL+STELLITED FACED / EQUIPMENT NAME : GATE VALVE / EQUIPMENT TYPE/MODEL : 47XU / ADDITIONAL EQUIPMENT DATA: 4IN 150LB RF / MANUFACTURER : CRANE / DRAWING NUMBER : 4-47XU-POS 2
35224	DISK,VALVE	DISK,VALVE:DWG.4-47XU,IT.3	CRANE	CRANE CO.	4-47XU-POS 3	DISK,VALVE / MATERIAL : STEEL 13%CR / MATERIAL STANDARD : ASTM A216 GR WCB+CR13 / EQUIPMENT NAME : GATE VALVE / EQUIPMENT TYPE/MODEL : 47XU / ADDITIONAL EQUIPMENT DATA: 4IN 150LB RF / MANUFACTURER : CRANE / DRAWING NUMBER : 4-47XU-POS 3
35224	DISK,VALVE	DISK,VALVE:DWG.4-47XU,IT.3	CRANE	CRANE CO.	SSNP-GEN-PIP-VDR-007-002-01	DISK,VALVE / MATERIAL : STEEL 13%CR / MATERIAL STANDARD : ASTM A216 GR WCB+CR13 / EQUIPMENT NAME : GATE VALVE / EQUIPMENT TYPE/MODEL : 47XU / ADDITIONAL EQUIPMENT DATA: 4IN 150LB RF / MANUFACTURER : CRANE / DRAWING NUMBER : 4-47XU-POS 3
32528	STEM,FLUID VALVE	STEM,VALVE:DWG.4-47XU,IT.4	CRANE	CRANE CO.	4-47XU-POS 4	STEM,FLUID VALVE / MATERIAL : CARBON STEEL / MATERIAL STANDARD : ASTM A182 GRADE F6A / EQUIPMENT NAME : GATE VALVE / EQUIPMENT TYPE/MODEL : 47XUF / ADDITIONAL EQUIPMENT DATA: 4IN 150LB RF / MANUFACTURER : CRANE / DRAWING NUMBER : 4-47XU-POS 4
32528	STEM,FLUID VALVE	STEM,VALVE:DWG.4-47XU,IT.4	CRANE	CRANE CO.	SSNP-GEN-PIP-VDR-007-002-01	STEM,FLUID VALVE / MATERIAL : CARBON STEEL / MATERIAL STANDARD : ASTM A182 GRADE F6A / EQUIPMENT NAME : GATE VALVE / EQUIPMENT TYPE/MODEL : 47XUF / ADDITIONAL EQUIPMENT DATA: 4IN 150LB RF / MANUFACTURER : CRANE / DRAWING NUMBER : 4-47XU-POS 4
04521	PACKING,PREFORMED	PACKING:DWG.4-47XU,IT.10	CRANE	CRANE CO.	4-47XU-POS 10	PACKING,PREFORMED / MATERIAL : BRAID AND DIE FORMED GRAPHITE / EQUIPMENT NAME : GATE VALVE / EQUIPMENT TYPE/MODEL : 47XUF / ADDITIONAL EQUIPMENT DATA: 4IN 150LB RF / MANUFACTURER : CRANE / DRAWING NUMBER : 4-47XU-POS 10
04521	PACKING,PREFORMED	PACKING:DWG.4-47XU,IT.10	CRANE	CRANE CO.	SSNP-GEN-PIP-VDR-007-002-01	PACKING,PREFORMED / MATERIAL : BRAID AND DIE FORMED GRAPHITE / EQUIPMENT NAME : GATE VALVE / EQUIPMENT TYPE/MODEL : 47XUF / ADDITIONAL EQUIPMENT DATA: 4IN 150LB RF / MANUFACTURER : CRANE / DRAWING NUMBER : 4-47XU-POS 10
37840	GASKET,SPIRAL WOUND	GASKET,SW:DWG.4-47XU,IT.5	CRANE	CRANE CO.	4-47XU-POS 5	GASKET,SPIRAL WOUND / FILLER MATERIAL : GRAPHITE / HOOP MATERIAL : STAINLESS STEEL 304 / TYPE OR USAGE : BONNET / EQUIPMENT NAME : GATE VALVE / EQUIPMENT TYPE/MODEL : 47XUF / ADDITIONAL EQUIPMENT DATA: 4IN 150LB RF / MANUFACTURER : CRANE / DRAWING NUMBER : 4-47XU-POS 5
37840	GASKET,SPIRAL WOUND	GASKET,SW:DWG.4-47XU,IT.5	CRANE	CRANE CO.	SSNP-GEN-PIP-VDR-007-002-01	GASKET,SPIRAL WOUND / FILLER MATERIAL : GRAPHITE / HOOP MATERIAL : STAINLESS STEEL 304 / TYPE OR USAGE : BONNET / EQUIPMENT NAME : GATE VALVE / EQUIPMENT TYPE/MODEL : 47XUF / ADDITIONAL EQUIPMENT DATA: 4IN 150LB RF / MANUFACTURER : CRANE / DRAWING NUMBER : 4-47XU-POS 5
M0081	RING,VALVE SEAT	RING,VALVE SEAT:DWG.4-76XU,IT.2	CRANE	CRANE CO.	4-76XU-POS 2	RING,VALVE SEAT / MATERIAL : STEEL+STELLITED FACED / SPECIFICATION/STD DATA : ASTM A105 / EQUIPMENT NAME : GATE VALVE / EQUIPMENT TYPE/MODEL : 76XU / ADDITIONAL EQUIPMENT DATA: 4IN 600LB RF / MANUFACTURER : CRANE / DRAWING NUMBER : 4-76XU-POS 2
M0081	RING,VALVE SEAT	RING,VALVE SEAT:DWG.4-76XU,IT.2	CRANE	CRANE CO.	SSNP-GEN-PIP-DTS-002	RING,VALVE SEAT / MATERIAL : STEEL+STELLITED FACED / SPECIFICATION/STD DATA : ASTM A105 / EQUIPMENT NAME : GATE VALVE / EQUIPMENT TYPE/MODEL : 76XU / ADDITIONAL EQUIPMENT DATA: 4IN 600LB RF / MANUFACTURER : CRANE / DRAWING NUMBER : 4-76XU-POS 2
35224	DISK,VALVE	DISK,VALVE:DWG.4-76XU,IT.3	CRANE	CRANE CO.	4-76XU-POS 3	DISK,VALVE / MATERIAL : STEEL 13%CR / MATERIAL STANDARD : ASTM A216 GR WCB+CR13 / EQUIPMENT NAME : GATE VALVE / EQUIPMENT TYPE/MODEL : 76XU / ADDITIONAL EQUIPMENT DATA: 4IN 600LB RF / MANUFACTURER : CRANE / DRAWING NUMBER : 4-76XU-POS 3
35224	DISK,VALVE	DISK,VALVE:DWG.4-76XU,IT.3	CRANE	CRANE CO.	SSNP-GEN-PIP-DTS-002	DISK,VALVE / MATERIAL : STEEL 13%CR / MATERIAL STANDARD : ASTM A216 GR WCB+CR13 / EQUIPMENT NAME : GATE VALVE / EQUIPMENT TYPE/MODEL : 76XU / ADDITIONAL EQUIPMENT DATA: 4IN 600LB RF / MANUFACTURER : CRANE / DRAWING NUMBER : 4-76XU-POS 3
32528	STEM,FLUID VALVE	STEM,VALVE:DWG.4-76XU,IT.4	CRANE	CRANE CO.	4-76XU-POS 4	STEM,FLUID VALVE / MATERIAL : CARBON STEEL / MATERIAL STANDARD : ASTM A182 GRADE F6A / EQUIPMENT NAME : GATE VALVE / EQUIPMENT TYPE/MODEL : 76XU / ADDITIONAL EQUIPMENT DATA: 4IN 600LB RF / MANUFACTURER : CRANE / DRAWING NUMBER : 4-76XU-POS 4
32528	STEM,FLUID VALVE	STEM,VALVE:DWG.4-76XU,IT.4	CRANE	CRANE CO.	SSNP-GEN-PIP-DTS-002	STEM,FLUID VALVE / MATERIAL : CARBON STEEL / MATERIAL STANDARD : ASTM A182 GRADE F6A / EQUIPMENT NAME : GATE VALVE / EQUIPMENT TYPE/MODEL : 76XU / ADDITIONAL EQUIPMENT DATA: 4IN 600LB RF / MANUFACTURER : CRANE / DRAWING NUMBER : 4-76XU-POS 4
04521	PACKING,PREFORMED	PACKING:STEM;DWG.4-76XU,IT.10	CRANE	CRANE CO.	4-76XU-POS 10	PACKING,PREFORMED / TYPE OR USAGE : STEM / MATERIAL : BRAID AND DIE FORMED GRAPHITE / EQUIPMENT NAME : GATE VALVE / EQUIPMENT TYPE/MODEL : 76XU / ADDITIONAL EQUIPMENT DATA: 4IN 600LB RF / MANUFACTURER : CRANE / DRAWING NUMBER : 4-76XU-POS 10
04521	PACKING,PREFORMED	PACKING:STEM;DWG.4-76XU,IT.10	CRANE	CRANE CO.	SSNP-GEN-PIP-DTS-002	PACKING,PREFORMED / TYPE OR USAGE : STEM / MATERIAL : BRAID AND DIE FORMED GRAPHITE / EQUIPMENT NAME : GATE VALVE / EQUIPMENT TYPE/MODEL : 76XU / ADDITIONAL EQUIPMENT DATA: 4IN 600LB RF / MANUFACTURER : CRANE / DRAWING NUMBER : 4-76XU-POS 10
04522	GASKET	GASKET:RTJ;DWG.4-76XU,IT.4	CRANE	CRANE CO.	4-76XU-POS 4	GASKET / TYPE OR USAGE : RING TYPE JOINT / MATERIAL : SOFT IRON / EQUIPMENT NAME : GATE VALVE / EQUIPMENT TYPE/MODEL : 76XU / ADDITIONAL EQUIPMENT DATA: 4IN 600LB RF / MANUFACTURER : CRANE / DRAWING NUMBER : 4-76XU-POS 4
04522	GASKET	GASKET:RTJ;DWG.4-76XU,IT.4	CRANE	CRANE CO.	SSNP-GEN-PIP-DTS-002	GASKET / TYPE OR USAGE : RING TYPE JOINT / MATERIAL : SOFT IRON / EQUIPMENT NAME : GATE VALVE / EQUIPMENT TYPE/MODEL : 76XU / ADDITIONAL EQUIPMENT DATA: 4IN 600LB RF / MANUFACTURER : CRANE / DRAWING NUMBER : 4-76XU-POS 4
13206	BUSHING,SLEEVE	BUSHING:BONNET;DWG.4-76XU,IT.9	CRANE	CRANE CO.	4-76XU-POS 9	BUSHING,SLEEVE / TYPE OR USAGE : BONNET / MATERIAL : STAINLESS STEEL / SPECIFICATION/STD DATA : ASTM A276 GRADE 410 / EQUIPMENT NAME : GATE VALVE / EQUIPMENT TYPE/MODEL : 76XU / ADDITIONAL EQUIPMENT DATA: 4IN 600LB RF / MANUFACTURER : CRANE / DRAWING NUMBER : 4-76XU-POS 9
13206	BUSHING,SLEEVE	BUSHING:BONNET;DWG.4-76XU,IT.9	CRANE	CRANE CO.	SSNP-GEN-PIP-DTS-002	BUSHING,SLEEVE / TYPE OR USAGE : BONNET / MATERIAL : STAINLESS STEEL / SPECIFICATION/STD DATA : ASTM A276 GRADE 410 / EQUIPMENT NAME : GATE VALVE / EQUIPMENT TYPE/MODEL : 76XU / ADDITIONAL EQUIPMENT DATA: 4IN 600LB RF / MANUFACTURER : CRANE / DRAWING NUMBER : 4-76XU-POS 9
M0081	RING,VALVE SEAT	RING,VALVE SEAT:DWG.6-33LU-CF3-EB,IT.2	CRANE	CRANE CO.	6-33LU-CF3-EB-POS 2	RING,VALVE SEAT / MATERIAL : STAINLESS STEEL 304+HF / EQUIPMENT NAME : GATE VALVE / EQUIPMENT TYPE/MODEL : 33LU-CF3-EB / ADDITIONAL EQUIPMENT DATA: 6IN 300LB RF / MANUFACTURER : CRANE / DRAWING NUMBER : 6-33LU-CF3-EB-POS 2
M0081	RING,VALVE SEAT	RING,VALVE SEAT:DWG.6-33LU-CF3-EB,IT.2	CRANE	CRANE CO.	SSNP-GEN-PIP-DTS-002	RING,VALVE SEAT / MATERIAL : STAINLESS STEEL 304+HF / EQUIPMENT NAME : GATE VALVE / EQUIPMENT TYPE/MODEL : 33LU-CF3-EB / ADDITIONAL EQUIPMENT DATA: 6IN 300LB RF / MANUFACTURER : CRANE / DRAWING NUMBER : 6-33LU-CF3-EB-POS 2
35224	DISK,VALVE	DISK,VALVE:DWG.6-33LU-CF3-EB,IT.3	CRANE	CRANE CO.	6-33LU-CF3-EB-POS 3	DISK,VALVE / MATERIAL : STAINLESS STEEL 304+HF / MATERIAL STANDARD : ASTM A351 GRADE CF8 / EQUIPMENT NAME : GATE VALVE / EQUIPMENT TYPE/MODEL : 33LU-CF3-EB / ADDITIONAL EQUIPMENT DATA: 6IN 300LB RF / MANUFACTURER : CRANE / DRAWING NUMBER : 6-33LU-CF3-EB-POS 3
35224	DISK,VALVE	DISK,VALVE:DWG.6-33LU-CF3-EB,IT.3	CRANE	CRANE CO.	SSNP-GEN-PIP-DTS-002	DISK,VALVE / MATERIAL : STAINLESS STEEL 304+HF / MATERIAL STANDARD : ASTM A351 GRADE CF8 / EQUIPMENT NAME : GATE VALVE / EQUIPMENT TYPE/MODEL : 33LU-CF3-EB / ADDITIONAL EQUIPMENT DATA: 6IN 300LB RF / MANUFACTURER : CRANE / DRAWING NUMBER : 6-33LU-CF3-EB-POS 3
32528	STEM,FLUID VALVE	STEM,VALVE:DWG.6-33LU-CF3-EB,IT.4	CRANE	CRANE CO.	6-33LU-CF3-EB-POS 4	STEM,FLUID VALVE / MATERIAL : STAINLESS STEEL / MATERIAL STANDARD : ASTM A182 GRADE F304 / EQUIPMENT NAME : GATE VALVE / EQUIPMENT TYPE/MODEL : 33LU-CF3-EB / ADDITIONAL EQUIPMENT DATA: 6IN 300LB RF / MANUFACTURER : CRANE / DRAWING NUMBER : 6-33LU-CF3-EB-POS 4
32528	STEM,FLUID VALVE	STEM,VALVE:DWG.6-33LU-CF3-EB,IT.4	CRANE	CRANE CO.	SSNP-GEN-PIP-DTS-002	STEM,FLUID VALVE / MATERIAL : STAINLESS STEEL / MATERIAL STANDARD : ASTM A182 GRADE F304 / EQUIPMENT NAME : GATE VALVE / EQUIPMENT TYPE/MODEL : 33LU-CF3-EB / ADDITIONAL EQUIPMENT DATA: 6IN 300LB RF / MANUFACTURER : CRANE / DRAWING NUMBER : 6-33LU-CF3-EB-POS 4
04521	PACKING,PREFORMED	PACKING:DWG.6-33LU-CF3-EB.IT.11	CRANE	CRANE CO.	6-33LU-CF3-EB-POS 11	PACKING,PREFORMED / MATERIAL : FLEXIBLE GRAPHITE / EQUIPMENT NAME : GATE VALVE / EQUIPMENT TYPE/MODEL : 33LU-CF3-EB / ADDITIONAL EQUIPMENT DATA: 6IN 300LB RF / MANUFACTURER : CRANE / DRAWING NUMBER : 6-33LU-CF3-EB-POS 11
04521	PACKING,PREFORMED	PACKING:DWG.6-33LU-CF3-EB.IT.11	CRANE	CRANE CO.	SSNP-GEN-PIP-DTS-002	PACKING,PREFORMED / MATERIAL : FLEXIBLE GRAPHITE / EQUIPMENT NAME : GATE VALVE / EQUIPMENT TYPE/MODEL : 33LU-CF3-EB / ADDITIONAL EQUIPMENT DATA: 6IN 300LB RF / MANUFACTURER : CRANE / DRAWING NUMBER : 6-33LU-CF3-EB-POS 11
37840	GASKET,SPIRAL WOUND	GASKET,SW:DWG.6-33LU-CF3-EB,IT.5	CRANE	CRANE CO.	6-33LU-CF3-EB-POS 5	GASKET,SPIRAL WOUND / FILLER MATERIAL : GRAPHITE / HOOP MATERIAL : STAINLESS STEEL 304 / EQUIPMENT NAME : GATE VALVE / EQUIPMENT TYPE/MODEL : 33LU-CF3-EB / ADDITIONAL EQUIPMENT DATA: 6IN 300LB RF / MANUFACTURER : CRANE / DRAWING NUMBER : 6-33LU-CF3-EB-POS 5
37840	GASKET,SPIRAL WOUND	GASKET,SW:DWG.6-33LU-CF3-EB,IT.5	CRANE	CRANE CO.	SSNP-GEN-PIP-DTS-002	GASKET,SPIRAL WOUND / FILLER MATERIAL : GRAPHITE / HOOP MATERIAL : STAINLESS STEEL 304 / EQUIPMENT NAME : GATE VALVE / EQUIPMENT TYPE/MODEL : 33LU-CF3-EB / ADDITIONAL EQUIPMENT DATA: 6IN 300LB RF / MANUFACTURER : CRANE / DRAWING NUMBER : 6-33LU-CF3-EB-POS 5
04521	PACKING,PREFORMED	PACKING:DWG.6-33LU-CF3-EB.IT.25	CRANE	CRANE CO.	6-33LU-CF3-EB-POS 25	PACKING,PREFORMED / MATERIAL : GRAPHITE+SS304 / EQUIPMENT NAME : GATE VALVE / EQUIPMENT TYPE/MODEL : 33LU-CF3-EB / ADDITIONAL EQUIPMENT DATA: 6IN 300LB RF / MANUFACTURER : CRANE / DRAWING NUMBER : 6-33LU-CF3-EB-POS 25
04521	PACKING,PREFORMED	PACKING:DWG.6-33LU-CF3-EB.IT.25	CRANE	CRANE CO.	SSNP-GEN-PIP-DTS-002	PACKING,PREFORMED / MATERIAL : GRAPHITE+SS304 / EQUIPMENT NAME : GATE VALVE / EQUIPMENT TYPE/MODEL : 33LU-CF3-EB / ADDITIONAL EQUIPMENT DATA: 6IN 300LB RF / MANUFACTURER : CRANE / DRAWING NUMBER : 6-33LU-CF3-EB-POS 25
M0081	RING,VALVE SEAT	RING,VALVE SEAT:DWG.6-33XU,IT.2	CRANE	CRANE CO.	6-33XU-POS 2	RING,VALVE SEAT / MATERIAL : STEEL+STELLITED FACED / SPECIFICATION/STD DATA : ASTM A105 / EQUIPMENT NAME : GATE VALVE / EQUIPMENT TYPE/MODEL : 33XU / ADDITIONAL EQUIPMENT DATA: 6IN 300LB RF / MANUFACTURER : CRANE / DRAWING NUMBER : 6-33XU-POS 2
M0081	RING,VALVE SEAT	RING,VALVE SEAT:DWG.6-33XU,IT.2	CRANE	CRANE CO.	SSNP-GEN-PIP-DTS-002	RING,VALVE SEAT / MATERIAL : STEEL+STELLITED FACED / SPECIFICATION/STD DATA : ASTM A105 / EQUIPMENT NAME : GATE VALVE / EQUIPMENT TYPE/MODEL : 33XU / ADDITIONAL EQUIPMENT DATA: 6IN 300LB RF / MANUFACTURER : CRANE / DRAWING NUMBER : 6-33XU-POS 2
35224	DISK,VALVE	DISK,VALVE:DWG.6-33XU,IT.3	CRANE	CRANE CO.	6-33XU-POS 3	DISK,VALVE / MATERIAL : STEEL 13%CR / MATERIAL STANDARD : ASTM A216 GR WCB+CR13 / EQUIPMENT NAME : GATE VALVE / EQUIPMENT TYPE/MODEL : 33XU / ADDITIONAL EQUIPMENT DATA: 6IN 300LB RF / MANUFACTURER : CRANE / DRAWING NUMBER : 6-33XU-POS 3
35224	DISK,VALVE	DISK,VALVE:DWG.6-33XU,IT.3	CRANE	CRANE CO.	SSNP-GEN-PIP-DTS-002	DISK,VALVE / MATERIAL : STEEL 13%CR / MATERIAL STANDARD : ASTM A216 GR WCB+CR13 / EQUIPMENT NAME : GATE VALVE / EQUIPMENT TYPE/MODEL : 33XU / ADDITIONAL EQUIPMENT DATA: 6IN 300LB RF / MANUFACTURER : CRANE / DRAWING NUMBER : 6-33XU-POS 3
32528	STEM,FLUID VALVE	STEM,VALVE:DWG.6-33XU,IT.4	CRANE	CRANE CO.	6-33XU-POS 4	STEM,FLUID VALVE / MATERIAL : CARBON STEEL / MATERIAL STANDARD : ASTM A182 GRADE F6A / EQUIPMENT NAME : GATE VALVE / EQUIPMENT TYPE/MODEL : 33XU / ADDITIONAL EQUIPMENT DATA: 6IN 300LB RF / MANUFACTURER : CRANE / DRAWING NUMBER : 6-33XU-POS 4
32528	STEM,FLUID VALVE	STEM,VALVE:DWG.6-33XU,IT.4	CRANE	CRANE CO.	SSNP-GEN-PIP-DTS-002	STEM,FLUID VALVE / MATERIAL : CARBON STEEL / MATERIAL STANDARD : ASTM A182 GRADE F6A / EQUIPMENT NAME : GATE VALVE / EQUIPMENT TYPE/MODEL : 33XU / ADDITIONAL EQUIPMENT DATA: 6IN 300LB RF / MANUFACTURER : CRANE / DRAWING NUMBER : 6-33XU-POS 4
04521	PACKING,PREFORMED	PACKING:DWG.6-33XU,IT.10	CRANE	CRANE CO.	6-33XU-POS 10	PACKING,PREFORMED / MATERIAL : BRAID AND DIE FORMED GRAPHITE / EQUIPMENT NAME : GATE VALVE / EQUIPMENT TYPE/MODEL : 33XU / ADDITIONAL EQUIPMENT DATA: 6IN 300LB RF / MANUFACTURER : CRANE / DRAWING NUMBER : 6-33XU-POS 10
04521	PACKING,PREFORMED	PACKING:DWG.6-33XU,IT.10	CRANE	CRANE CO.	SSNP-GEN-PIP-DTS-002	PACKING,PREFORMED / MATERIAL : BRAID AND DIE FORMED GRAPHITE / EQUIPMENT NAME : GATE VALVE / EQUIPMENT TYPE/MODEL : 33XU / ADDITIONAL EQUIPMENT DATA: 6IN 300LB RF / MANUFACTURER : CRANE / DRAWING NUMBER : 6-33XU-POS 10
37840	GASKET,SPIRAL WOUND	GASKET,SW:DWG.6-33XU,IT.5	CRANE	CRANE CO.	6-33XU-POS 5	GASKET,SPIRAL WOUND / FILLER MATERIAL : GRAPHITE / HOOP MATERIAL : STAINLESS STEEL 304 / TYPE OR USAGE : BONNET / EQUIPMENT NAME : GATE VALVE / EQUIPMENT TYPE/MODEL : 33XU / ADDITIONAL EQUIPMENT DATA: 6IN 300LB RF / MANUFACTURER : CRANE / DRAWING NUMBER : 6-33XU-POS 5
37840	GASKET,SPIRAL WOUND	GASKET,SW:DWG.6-33XU,IT.5	CRANE	CRANE CO.	SSNP-GEN-PIP-DTS-002	GASKET,SPIRAL WOUND / FILLER MATERIAL : GRAPHITE / HOOP MATERIAL : STAINLESS STEEL 304 / TYPE OR USAGE : BONNET / EQUIPMENT NAME : GATE VALVE / EQUIPMENT TYPE/MODEL : 33XU / ADDITIONAL EQUIPMENT DATA: 6IN 300LB RF / MANUFACTURER : CRANE / DRAWING NUMBER : 6-33XU-POS 5
05482	VALVE,GATE	VALVE,GATE:6IN;300LB;RF;BB;OSY;CF3	CRANE	CRANE CO.	6-33LU-CF3-EB	VALVE,GATE / VALVE SIZE : 6IN / PRESSURE RATING : 300LB / CONNECTION TYPE : FLANGE RF / BONNET DESIGN : BOLTED BONNET / STEM DESIGN : OUTSIDE SCREW AND YOKE / BODY MATERIAL : CAST STEEL ASTM A351-CF3 / STEM MATERIAL : STAINLESS STEEL 304 / DISK MATERIAL : CAST STEEL ASTM A351-CF8+STL / SEAT MATERIAL : ASTM A182 GR F304+STELLITED / PACKING AND SEAL MATERIAL: GRAPHITE / OPERATION METHOD : HANDWHEEL
05482	VALVE,GATE	VALVE,GATE:6IN;300LB;RF;BB;OSY;CF3	CRANE	CRANE CO.	SSNP-GEN-PIP-DTS-002	VALVE,GATE / VALVE SIZE : 6IN / PRESSURE RATING : 300LB / CONNECTION TYPE : FLANGE RF / BONNET DESIGN : BOLTED BONNET / STEM DESIGN : OUTSIDE SCREW AND YOKE / BODY MATERIAL : CAST STEEL ASTM A351-CF3 / STEM MATERIAL : STAINLESS STEEL 304 / DISK MATERIAL : CAST STEEL ASTM A351-CF8+STL / SEAT MATERIAL : ASTM A182 GR F304+STELLITED / PACKING AND SEAL MATERIAL: GRAPHITE / OPERATION METHOD : HANDWHEEL
M0081	RING,VALVE SEAT	RING,VALVE SEAT:DWG.6-47XU,IT.2	CRANE	CRANE CO.	6-47XU-POS 2	RING,VALVE SEAT / MATERIAL : STEEL+STELLITED FACED / EQUIPMENT NAME : GATE VALVE / EQUIPMENT TYPE/MODEL : 47XUF / ADDITIONAL EQUIPMENT DATA: 6IN 150LB RF / MANUFACTURER : CRANE / DRAWING NUMBER : 6-47XU-POS 2
M0081	RING,VALVE SEAT	RING,VALVE SEAT:DWG.6-47XU,IT.2	CRANE	CRANE CO.	SSNP-GEN-PIP-VDR-007-002-01	RING,VALVE SEAT / MATERIAL : STEEL+STELLITED FACED / EQUIPMENT NAME : GATE VALVE / EQUIPMENT TYPE/MODEL : 47XUF / ADDITIONAL EQUIPMENT DATA: 6IN 150LB RF / MANUFACTURER : CRANE / DRAWING NUMBER : 6-47XU-POS 2
35224	DISK,VALVE	DISK,VALVE:DWG.6-47XU,IT.3	CRANE	CRANE CO.	6-47XU-POS 3	DISK,VALVE / MATERIAL : STEEL 13%CR / MATERIAL STANDARD : ASTM A216 GR WCB+CR13 / EQUIPMENT NAME : GATE VALVE / EQUIPMENT TYPE/MODEL : 47XU / ADDITIONAL EQUIPMENT DATA: 6IN 150LB RF / MANUFACTURER : CRANE / DRAWING NUMBER : 6-47XU-POS 3
35224	DISK,VALVE	DISK,VALVE:DWG.6-47XU,IT.3	CRANE	CRANE CO.	SSNP-GEN-PIP-VDR-007-002-01	DISK,VALVE / MATERIAL : STEEL 13%CR / MATERIAL STANDARD : ASTM A216 GR WCB+CR13 / EQUIPMENT NAME : GATE VALVE / EQUIPMENT TYPE/MODEL : 47XU / ADDITIONAL EQUIPMENT DATA: 6IN 150LB RF / MANUFACTURER : CRANE / DRAWING NUMBER : 6-47XU-POS 3
32528	STEM,FLUID VALVE	STEM,VALVE:DWG.6-47XU,IT.4	CRANE	CRANE CO.	6-47XU-POS 4	STEM,FLUID VALVE / MATERIAL : CARBON STEEL / MATERIAL STANDARD : ASTM A182 GRADE F6A / EQUIPMENT NAME : GATE VALVE / EQUIPMENT TYPE/MODEL : 47XUF / ADDITIONAL EQUIPMENT DATA: 6IN 150LB RF / MANUFACTURER : CRANE / DRAWING NUMBER : 6-47XU-POS 4
32528	STEM,FLUID VALVE	STEM,VALVE:DWG.6-47XU,IT.4	CRANE	CRANE CO.	SSNP-GEN-PIP-VDR-007-002-01	STEM,FLUID VALVE / MATERIAL : CARBON STEEL / MATERIAL STANDARD : ASTM A182 GRADE F6A / EQUIPMENT NAME : GATE VALVE / EQUIPMENT TYPE/MODEL : 47XUF / ADDITIONAL EQUIPMENT DATA: 6IN 150LB RF / MANUFACTURER : CRANE / DRAWING NUMBER : 6-47XU-POS 4
04521	PACKING,PREFORMED	PACKING:DWG.6-47XU,IT.10	CRANE	CRANE CO.	6-47XU-POS 10	PACKING,PREFORMED / MATERIAL : BRAID AND DIE FORMED GRAPHITE / EQUIPMENT NAME : GATE VALVE / EQUIPMENT TYPE/MODEL : 47XUF / ADDITIONAL EQUIPMENT DATA: 4IN 150LB RF / MANUFACTURER : CRANE / DRAWING NUMBER : 6-47XU-POS 10
04521	PACKING,PREFORMED	PACKING:DWG.6-47XU,IT.10	CRANE	CRANE CO.	SSNP-GEN-PIP-VDR-007-002-01	PACKING,PREFORMED / MATERIAL : BRAID AND DIE FORMED GRAPHITE / EQUIPMENT NAME : GATE VALVE / EQUIPMENT TYPE/MODEL : 47XUF / ADDITIONAL EQUIPMENT DATA: 4IN 150LB RF / MANUFACTURER : CRANE / DRAWING NUMBER : 6-47XU-POS 10
37840	GASKET,SPIRAL WOUND	GASKET,SW:DWG.6-47XU,IT.5	CRANE	CRANE CO.	6-47XU-POS 5	GASKET,SPIRAL WOUND / PRESSURE RATING : 150LB / FILLER MATERIAL : GRAPHITE / HOOP MATERIAL : STAINLESS STEEL 304 / TYPE OR USAGE : BONNET / EQUIPMENT NAME : GATE VALVE / EQUIPMENT TYPE/MODEL : 47XU / ADDITIONAL EQUIPMENT DATA: 6IN 150LB RF / MANUFACTURER : CRANE / DRAWING NUMBER : 6-47XU-POS 5
37840	GASKET,SPIRAL WOUND	GASKET,SW:DWG.6-47XU,IT.5	CRANE	CRANE CO.	SSNP-GEN-PIP-VDR-007-002-01	GASKET,SPIRAL WOUND / PRESSURE RATING : 150LB / FILLER MATERIAL : GRAPHITE / HOOP MATERIAL : STAINLESS STEEL 304 / TYPE OR USAGE : BONNET / EQUIPMENT NAME : GATE VALVE / EQUIPMENT TYPE/MODEL : 47XU / ADDITIONAL EQUIPMENT DATA: 6IN 150LB RF / MANUFACTURER : CRANE / DRAWING NUMBER : 6-47XU-POS 5
M0081	RING,VALVE SEAT	RING,VALVE SEAT:DWG.6-76XU-GO,IT.2	CRANE	CRANE CO.	6-76XU-GO-POS 2	RING,VALVE SEAT / MATERIAL : STEEL+STELLITED FACED / SPECIFICATION/STD DATA : ASTM A105 / EQUIPMENT NAME : GATE VALVE / EQUIPMENT TYPE/MODEL : 76XU-GO / ADDITIONAL EQUIPMENT DATA: 6IN 600LB RF / MANUFACTURER : CRANE / DRAWING NUMBER : 6-76XU-GO-POS 2
M0081	RING,VALVE SEAT	RING,VALVE SEAT:DWG.6-76XU-GO,IT.2	CRANE	CRANE CO.	SSNP-GEN-PIP-DTS-002	RING,VALVE SEAT / MATERIAL : STEEL+STELLITED FACED / SPECIFICATION/STD DATA : ASTM A105 / EQUIPMENT NAME : GATE VALVE / EQUIPMENT TYPE/MODEL : 76XU-GO / ADDITIONAL EQUIPMENT DATA: 6IN 600LB RF / MANUFACTURER : CRANE / DRAWING NUMBER : 6-76XU-GO-POS 2
35224	DISK,VALVE	DISK,VALVE:DWG.6-76XU-GO,IT.3	CRANE	CRANE CO.	6-76XU-GO-POS 3	DISK,VALVE / MATERIAL : STEEL 13%CR / MATERIAL STANDARD : ASTM A216 GR WCB+CR13 / EQUIPMENT NAME : GATE VALVE / EQUIPMENT TYPE/MODEL : 76XU-GO / ADDITIONAL EQUIPMENT DATA: 6IN 600LB RF / MANUFACTURER : CRANE / DRAWING NUMBER : 6-76XU-GO-POS 3
35224	DISK,VALVE	DISK,VALVE:DWG.6-76XU-GO,IT.3	CRANE	CRANE CO.	SSNP-GEN-PIP-DTS-002	DISK,VALVE / MATERIAL : STEEL 13%CR / MATERIAL STANDARD : ASTM A216 GR WCB+CR13 / EQUIPMENT NAME : GATE VALVE / EQUIPMENT TYPE/MODEL : 76XU-GO / ADDITIONAL EQUIPMENT DATA: 6IN 600LB RF / MANUFACTURER : CRANE / DRAWING NUMBER : 6-76XU-GO-POS 3
32528	STEM,FLUID VALVE	STEM,VALVE:DWG.6-76XU-GO,IT.4	CRANE	CRANE CO.	6-76XU-GO-POS 4	STEM,FLUID VALVE / MATERIAL : STAINLESS STEEL / MATERIAL STANDARD : ASTM A182 GRADE F6A / EQUIPMENT NAME : GATE VALVE / EQUIPMENT TYPE/MODEL : 76XU-GO / ADDITIONAL EQUIPMENT DATA: 6IN 600LB RF / MANUFACTURER : CRANE / DRAWING NUMBER : 6-76XU-GO-POS 4
32528	STEM,FLUID VALVE	STEM,VALVE:DWG.6-76XU-GO,IT.4	CRANE	CRANE CO.	SSNP-GEN-PIP-DTS-002	STEM,FLUID VALVE / MATERIAL : STAINLESS STEEL / MATERIAL STANDARD : ASTM A182 GRADE F6A / EQUIPMENT NAME : GATE VALVE / EQUIPMENT TYPE/MODEL : 76XU-GO / ADDITIONAL EQUIPMENT DATA: 6IN 600LB RF / MANUFACTURER : CRANE / DRAWING NUMBER : 6-76XU-GO-POS 4
04521	PACKING,PREFORMED	PACKING:STEM;DWG.6-76XU-GO,IT.10	CRANE	CRANE CO.	6-76XU-GO-POS 10	PACKING,PREFORMED / TYPE OR USAGE : STEM / MATERIAL : BRAID AND DIE FORMED GRAPHITE / EQUIPMENT NAME : GATE VALVE / EQUIPMENT TYPE/MODEL : 76XU-GO / ADDITIONAL EQUIPMENT DATA: 6IN 600LB RF / MANUFACTURER : CRANE / DRAWING NUMBER : 6-76XU-GO-POS 10
04521	PACKING,PREFORMED	PACKING:STEM;DWG.6-76XU-GO,IT.10	CRANE	CRANE CO.	SSNP-GEN-PIP-DTS-002	PACKING,PREFORMED / TYPE OR USAGE : STEM / MATERIAL : BRAID AND DIE FORMED GRAPHITE / EQUIPMENT NAME : GATE VALVE / EQUIPMENT TYPE/MODEL : 76XU-GO / ADDITIONAL EQUIPMENT DATA: 6IN 600LB RF / MANUFACTURER : CRANE / DRAWING NUMBER : 6-76XU-GO-POS 10
04522	GASKET	GASKET:RTJ;DWG.6-76XU-GO,IT.5	CRANE	CRANE CO.	6-76XU-GO-POS 5	GASKET / TYPE OR USAGE : RING TYPE JOINT / MATERIAL : SOFT IRON / EQUIPMENT NAME : GATE VALVE / EQUIPMENT TYPE/MODEL : 76XU-GO / ADDITIONAL EQUIPMENT DATA: 6IN 600LB RF / MANUFACTURER : CRANE / DRAWING NUMBER : 6-76XU-GO-POS 5
04522	GASKET	GASKET:RTJ;DWG.6-76XU-GO,IT.5	CRANE	CRANE CO.	SSNP-GEN-PIP-DTS-002	GASKET / TYPE OR USAGE : RING TYPE JOINT / MATERIAL : SOFT IRON / EQUIPMENT NAME : GATE VALVE / EQUIPMENT TYPE/MODEL : 76XU-GO / ADDITIONAL EQUIPMENT DATA: 6IN 600LB RF / MANUFACTURER : CRANE / DRAWING NUMBER : 6-76XU-GO-POS 5
13206	BUSHING,SLEEVE	BUSHING:BONNET;DWG.6-76XU-GO,IT.9	CRANE	CRANE CO.	6-76XU-GO-POS 9	BUSHING,SLEEVE / TYPE OR USAGE : BONNET / MATERIAL : STAINLESS STEEL / SPECIFICATION/STD DATA : ASTM A276 GRADE 410 / EQUIPMENT NAME : GATE VALVE / EQUIPMENT TYPE/MODEL : 76XU-GO / ADDITIONAL EQUIPMENT DATA: 6IN 600LB RF / MANUFACTURER : CRANE / DRAWING NUMBER : 6-76XU-GO-POS 9
13206	BUSHING,SLEEVE	BUSHING:BONNET;DWG.6-76XU-GO,IT.9	CRANE	CRANE CO.	SSNP-GEN-PIP-DTS-002	BUSHING,SLEEVE / TYPE OR USAGE : BONNET / MATERIAL : STAINLESS STEEL / SPECIFICATION/STD DATA : ASTM A276 GRADE 410 / EQUIPMENT NAME : GATE VALVE / EQUIPMENT TYPE/MODEL : 76XU-GO / ADDITIONAL EQUIPMENT DATA: 6IN 600LB RF / MANUFACTURER : CRANE / DRAWING NUMBER : 6-76XU-GO-POS 9
M0081	RING,VALVE SEAT	RING,VALVE SEAT:DWG.8-33XU-GO,IT.2	CRANE	CRANE CO.	8-33XU-GO-POS 2	RING,VALVE SEAT / MATERIAL : STEEL+STELLITED FACED / EQUIPMENT NAME : GATE VALVE / EQUIPMENT TYPE/MODEL : 33XU-GO / ADDITIONAL EQUIPMENT DATA: 8IN 300LB RF / MANUFACTURER : CRANE / DRAWING NUMBER : 8-33XU-GO-POS 2
M0081	RING,VALVE SEAT	RING,VALVE SEAT:DWG.8-33XU-GO,IT.2	CRANE	CRANE CO.	SSNP-GEN-PIP-VDR-007-002-01	RING,VALVE SEAT / MATERIAL : STEEL+STELLITED FACED / EQUIPMENT NAME : GATE VALVE / EQUIPMENT TYPE/MODEL : 33XU-GO / ADDITIONAL EQUIPMENT DATA: 8IN 300LB RF / MANUFACTURER : CRANE / DRAWING NUMBER : 8-33XU-GO-POS 2
35224	DISK,VALVE	DISK,VALVE:DWG.8-33XU-GO,IT.3	CRANE	CRANE CO.	8-33XU-GO-POS 3	DISK,VALVE / MATERIAL : STEEL 13%CR / MATERIAL STANDARD : ASTM A216 GR WCB+CR13 / EQUIPMENT NAME : GATE VALVE / EQUIPMENT TYPE/MODEL : 33XU-GO / ADDITIONAL EQUIPMENT DATA: 8IN 300LB RF / MANUFACTURER : CRANE / DRAWING NUMBER : 8-33XU-GO-POS 3
35224	DISK,VALVE	DISK,VALVE:DWG.8-33XU-GO,IT.3	CRANE	CRANE CO.	SSNP-GEN-PIP-VDR-007-002-01	DISK,VALVE / MATERIAL : STEEL 13%CR / MATERIAL STANDARD : ASTM A216 GR WCB+CR13 / EQUIPMENT NAME : GATE VALVE / EQUIPMENT TYPE/MODEL : 33XU-GO / ADDITIONAL EQUIPMENT DATA: 8IN 300LB RF / MANUFACTURER : CRANE / DRAWING NUMBER : 8-33XU-GO-POS 3
32528	STEM,FLUID VALVE	STEM,VALVE:DWG.8-33XU-GO,IT.4	CRANE	CRANE CO.	8-33XU-GO-POS 4	STEM,FLUID VALVE / MATERIAL : STAINLESS STEEL 410 / EQUIPMENT NAME : GATE VALVE / EQUIPMENT TYPE/MODEL : 33XU-GO / ADDITIONAL EQUIPMENT DATA: 8IN 300LB RF / MANUFACTURER : CRANE / DRAWING NUMBER : 8-33XU-GO-POS 4
32528	STEM,FLUID VALVE	STEM,VALVE:DWG.8-33XU-GO,IT.4	CRANE	CRANE CO.	SSNP-GEN-PIP-VDR-007-002-01	STEM,FLUID VALVE / MATERIAL : STAINLESS STEEL 410 / EQUIPMENT NAME : GATE VALVE / EQUIPMENT TYPE/MODEL : 33XU-GO / ADDITIONAL EQUIPMENT DATA: 8IN 300LB RF / MANUFACTURER : CRANE / DRAWING NUMBER : 8-33XU-GO-POS 4
04521	PACKING,PREFORMED	PACKING:DWG:8-33XU-GO,IT.10	CRANE	CRANE CO.	16-33XU-GO-POS 10	PACKING,PREFORMED / MATERIAL : BRAID AND DIE FORMED GRAPHITE / EQUIPMENT NAME : GATE VALVE / EQUIPMENT TYPE/MODEL : 33XU-GO / ADDITIONAL EQUIPMENT DATA: 8IN 300LB RF / MANUFACTURER : CRANE / DRAWING NUMBER : 8-33XU-GO-POS 10
04521	PACKING,PREFORMED	PACKING:DWG:8-33XU-GO,IT.10	CRANE	CRANE CO.	SSNP-GEN-PIP-VDR-007-002-01	PACKING,PREFORMED / MATERIAL : BRAID AND DIE FORMED GRAPHITE / EQUIPMENT NAME : GATE VALVE / EQUIPMENT TYPE/MODEL : 33XU-GO / ADDITIONAL EQUIPMENT DATA: 8IN 300LB RF / MANUFACTURER : CRANE / DRAWING NUMBER : 8-33XU-GO-POS 10
37840	GASKET,SPIRAL WOUND	GASKET,SW:DWG.8-33XU-GO,IT.5	CRANE	CRANE CO.	8-33XU-GO-POS 5	GASKET,SPIRAL WOUND / PRESSURE RATING : 300LB / FILLER MATERIAL : GRAPHITE / HOOP MATERIAL : STAINLESS STEEL 304 / TYPE OR USAGE : BONNET / EQUIPMENT NAME : GATE VALVE / EQUIPMENT TYPE/MODEL : 33XU-GO / ADDITIONAL EQUIPMENT DATA: 8IN 300LB RF / MANUFACTURER : CRANE / DRAWING NUMBER : 8-33XU-GO-POS 5
37840	GASKET,SPIRAL WOUND	GASKET,SW:DWG.8-33XU-GO,IT.5	CRANE	CRANE CO.	SSNP-GEN-PIP-VDR-007-002-01	GASKET,SPIRAL WOUND / PRESSURE RATING : 300LB / FILLER MATERIAL : GRAPHITE / HOOP MATERIAL : STAINLESS STEEL 304 / TYPE OR USAGE : BONNET / EQUIPMENT NAME : GATE VALVE / EQUIPMENT TYPE/MODEL : 33XU-GO / ADDITIONAL EQUIPMENT DATA: 8IN 300LB RF / MANUFACTURER : CRANE / DRAWING NUMBER : 8-33XU-GO-POS 5
05482	VALVE,GATE	VALVE,GATE:8IN;6000LB;RF;BB;OSY;CF3	CRANE	CRANE CO.	8-76LU-CF3	VALVE,GATE / VALVE SIZE : 8IN / PRESSURE RATING : 6000LB / CONNECTION TYPE : FLANGE RF / BONNET DESIGN : BOLTED BONNET / STEM DESIGN : OUTSIDE SCREW AND YOKE / BODY MATERIAL : CAST STEEL ASTM A351-CF3 / STEM MATERIAL : STAINLESS STEEL 304 / DISK MATERIAL : CAST STEEL ASTM A351-CF3+STL / SEAT MATERIAL : ASTM A182 GR F304+STELLITED / BUSHING MATERIAL : STAINLESS STEEL 304 / PACKING AND SEAL MATERIAL: GRAPHITE / OPERATION METHOD : GEAR OPERATED
05482	VALVE,GATE	VALVE,GATE:8IN;6000LB;RF;BB;OSY;CF3	CRANE	CRANE CO.	SSNP-GEN-PIP-VDR-007-002-01	VALVE,GATE / VALVE SIZE : 8IN / PRESSURE RATING : 6000LB / CONNECTION TYPE : FLANGE RF / BONNET DESIGN : BOLTED BONNET / STEM DESIGN : OUTSIDE SCREW AND YOKE / BODY MATERIAL : CAST STEEL ASTM A351-CF3 / STEM MATERIAL : STAINLESS STEEL 304 / DISK MATERIAL : CAST STEEL ASTM A351-CF3+STL / SEAT MATERIAL : ASTM A182 GR F304+STELLITED / BUSHING MATERIAL : STAINLESS STEEL 304 / PACKING AND SEAL MATERIAL: GRAPHITE / OPERATION METHOD : GEAR OPERATED
M0081	RING,VALVE SEAT	RING,VALVE SEAT:DWG.8-47XU,IT.2	CRANE	CRANE CO.	8-47XU-POS 2	RING,VALVE SEAT / MATERIAL : STEEL+STELLITED FACED / EQUIPMENT NAME : GATE VALVE / EQUIPMENT TYPE/MODEL : 47XU / ADDITIONAL EQUIPMENT DATA: 8IN 150LB RF / MANUFACTURER : CRANE / DRAWING NUMBER : 8-47XU-POS 2
M0081	RING,VALVE SEAT	RING,VALVE SEAT:DWG.8-47XU,IT.2	CRANE	CRANE CO.	SSNP-GEN-PIP-VDR-007-002-01	RING,VALVE SEAT / MATERIAL : STEEL+STELLITED FACED / EQUIPMENT NAME : GATE VALVE / EQUIPMENT TYPE/MODEL : 47XU / ADDITIONAL EQUIPMENT DATA: 8IN 150LB RF / MANUFACTURER : CRANE / DRAWING NUMBER : 8-47XU-POS 2
35224	DISK,VALVE	DISK,VALVE:DWG.8-47XU,IT.3	CRANE	CRANE CO.	8-47XU-POS 3	DISK,VALVE / MATERIAL : STEEL 13%CR / MATERIAL STANDARD : ASTM A216 GR WCB+CR13 / EQUIPMENT NAME : GATE VALVE / EQUIPMENT TYPE/MODEL : 47XU / ADDITIONAL EQUIPMENT DATA: 8IN 150LB RF / MANUFACTURER : CRANE / DRAWING NUMBER : 8-47XU-POS 3
35224	DISK,VALVE	DISK,VALVE:DWG.8-47XU,IT.3	CRANE	CRANE CO.	SSNP-GEN-PIP-VDR-007-002-01	DISK,VALVE / MATERIAL : STEEL 13%CR / MATERIAL STANDARD : ASTM A216 GR WCB+CR13 / EQUIPMENT NAME : GATE VALVE / EQUIPMENT TYPE/MODEL : 47XU / ADDITIONAL EQUIPMENT DATA: 8IN 150LB RF / MANUFACTURER : CRANE / DRAWING NUMBER : 8-47XU-POS 3
32528	STEM,FLUID VALVE	STEM,VALVE:DWG.8-47XU,IT.4	CRANE	CRANE CO.	8-47XU-POS 4	STEM,FLUID VALVE / MATERIAL : CARBON STEEL / MATERIAL STANDARD : ASTM A182 GRADE F6A / EQUIPMENT NAME : GATE VALVE / EQUIPMENT TYPE/MODEL : 47XUF / ADDITIONAL EQUIPMENT DATA: 6IN 150LB RF / MANUFACTURER : CRANE / DRAWING NUMBER : 8-47XU-POS 4
32528	STEM,FLUID VALVE	STEM,VALVE:DWG.8-47XU,IT.4	CRANE	CRANE CO.	SSNP-GEN-PIP-VDR-007-002-01	STEM,FLUID VALVE / MATERIAL : CARBON STEEL / MATERIAL STANDARD : ASTM A182 GRADE F6A / EQUIPMENT NAME : GATE VALVE / EQUIPMENT TYPE/MODEL : 47XUF / ADDITIONAL EQUIPMENT DATA: 6IN 150LB RF / MANUFACTURER : CRANE / DRAWING NUMBER : 8-47XU-POS 4
04521	PACKING,PREFORMED	PACKING:DWG.8-47XU,IT.10	CRANE	CRANE CO.	8-47XU-POS 10	PACKING,PREFORMED / MATERIAL : BRAID AND DIE FORMED GRAPHITE / EQUIPMENT NAME : GATE VALVE / EQUIPMENT TYPE/MODEL : 47XUF / ADDITIONAL EQUIPMENT DATA: 8IN 150LB RF / MANUFACTURER : CRANE / DRAWING NUMBER : 8-47XU-POS 10
04521	PACKING,PREFORMED	PACKING:DWG.8-47XU,IT.10	CRANE	CRANE CO.	SSNP-GEN-PIP-VDR-007-002-01	PACKING,PREFORMED / MATERIAL : BRAID AND DIE FORMED GRAPHITE / EQUIPMENT NAME : GATE VALVE / EQUIPMENT TYPE/MODEL : 47XUF / ADDITIONAL EQUIPMENT DATA: 8IN 150LB RF / MANUFACTURER : CRANE / DRAWING NUMBER : 8-47XU-POS 10
37840	GASKET,SPIRAL WOUND	GASKET,SW:DWG:8-47XU,IT.5	CRANE	CRANE CO.	8-47XU-POS 5	GASKET,SPIRAL WOUND / PRESSURE RATING : 150LB / FILLER MATERIAL : GRAPHITE / HOOP MATERIAL : STAINLESS STEEL 304 / TYPE OR USAGE : BONNET / EQUIPMENT NAME : GATE VALVE / EQUIPMENT TYPE/MODEL : 47XU / ADDITIONAL EQUIPMENT DATA: 8IN 150LB RF / MANUFACTURER : CRANE / DRAWING NUMBER : 8-47XU-POS 5
37840	GASKET,SPIRAL WOUND	GASKET,SW:DWG:8-47XU,IT.5	CRANE	CRANE CO.	SSNP-GEN-PIP-VDR-007-002-01	GASKET,SPIRAL WOUND / PRESSURE RATING : 150LB / FILLER MATERIAL : GRAPHITE / HOOP MATERIAL : STAINLESS STEEL 304 / TYPE OR USAGE : BONNET / EQUIPMENT NAME : GATE VALVE / EQUIPMENT TYPE/MODEL : 47XU / ADDITIONAL EQUIPMENT DATA: 8IN 150LB RF / MANUFACTURER : CRANE / DRAWING NUMBER : 8-47XU-POS 5
M0081	RING,VALVE SEAT	RING,VALVE SEAT:DWG.8-76LU-CF3,IT.2	CRANE	CRANE CO.	8-76LU-CF3-POS 2	RING,VALVE SEAT / MATERIAL : STAINLESS STEEL 304+STELLITED / MATERIAL STANDARD : ASTM A182 GRADE F304 / EQUIPMENT NAME : GATE VALVE / EQUIPMENT TYPE/MODEL : 76LU-CF3 / ADDITIONAL EQUIPMENT DATA: 8IN 600LB RF / MANUFACTURER : CRANE / DRAWING NUMBER : 8-76LU-CF3-POS 2
M0081	RING,VALVE SEAT	RING,VALVE SEAT:DWG.8-76LU-CF3,IT.2	CRANE	CRANE CO.	SSNP-GEN-PIP-VDR-007-002-01	RING,VALVE SEAT / MATERIAL : STAINLESS STEEL 304+STELLITED / MATERIAL STANDARD : ASTM A182 GRADE F304 / EQUIPMENT NAME : GATE VALVE / EQUIPMENT TYPE/MODEL : 76LU-CF3 / ADDITIONAL EQUIPMENT DATA: 8IN 600LB RF / MANUFACTURER : CRANE / DRAWING NUMBER : 8-76LU-CF3-POS 2
35224	DISK,VALVE	DISK,VALVE:DWG.8-76LU-CF3,IT.3	CRANE	CRANE CO.	8-76LU-CF3-POS 3	DISK,VALVE / MATERIAL : STAINLESS STEEL 304+STELLITED / MATERIAL STANDARD : ASTM A351 GRADE CF3 / EQUIPMENT NAME : GATE VALVE / EQUIPMENT TYPE/MODEL : 76LU-CF3 / ADDITIONAL EQUIPMENT DATA: 8IN 600LB RF / MANUFACTURER : CRANE / DRAWING NUMBER : 8-76LU-CF3-POS 3
35224	DISK,VALVE	DISK,VALVE:DWG.8-76LU-CF3,IT.3	CRANE	CRANE CO.	SSNP-GEN-PIP-VDR-007-002-01	DISK,VALVE / MATERIAL : STAINLESS STEEL 304+STELLITED / MATERIAL STANDARD : ASTM A351 GRADE CF3 / EQUIPMENT NAME : GATE VALVE / EQUIPMENT TYPE/MODEL : 76LU-CF3 / ADDITIONAL EQUIPMENT DATA: 8IN 600LB RF / MANUFACTURER : CRANE / DRAWING NUMBER : 8-76LU-CF3-POS 3
32528	STEM,FLUID VALVE	STEM,VALVE:DWG.8-76LU-CF3,IT.6	CRANE	CRANE CO.	8-76LU-CF3-POS 6	STEM,FLUID VALVE / MATERIAL : STAINLESS STEEL 304 / MATERIAL STANDARD : ASTM A182 GRADE F304 / EQUIPMENT NAME : GATE VALVE / EQUIPMENT TYPE/MODEL : 76LU-CF3 / ADDITIONAL EQUIPMENT DATA: 8IN 600LB RF / MANUFACTURER : CRANE / DRAWING NUMBER : 8-76LU-CF3-POS 6
32528	STEM,FLUID VALVE	STEM,VALVE:DWG.8-76LU-CF3,IT.6	CRANE	CRANE CO.	SSNP-GEN-PIP-VDR-007-002-01	STEM,FLUID VALVE / MATERIAL : STAINLESS STEEL 304 / MATERIAL STANDARD : ASTM A182 GRADE F304 / EQUIPMENT NAME : GATE VALVE / EQUIPMENT TYPE/MODEL : 76LU-CF3 / ADDITIONAL EQUIPMENT DATA: 8IN 600LB RF / MANUFACTURER : CRANE / DRAWING NUMBER : 8-76LU-CF3-POS 6
04521	PACKING,PREFORMED	PACKING:DWG.8-76LU-CF3,IT.10	CRANE	CRANE CO.	8-76LU-CF3-POS 10	PACKING,PREFORMED / MATERIAL : GRAPHITE / EQUIPMENT NAME : GATE VALVE / EQUIPMENT TYPE/MODEL : 76LU-CF3 / ADDITIONAL EQUIPMENT DATA: 8IN 600LB RF / MANUFACTURER : CRANE / DRAWING NUMBER : 8-76LU-CF3-POS 10
04521	PACKING,PREFORMED	PACKING:DWG.8-76LU-CF3,IT.10	CRANE	CRANE CO.	SSNP-GEN-PIP-VDR-007-002-01	PACKING,PREFORMED / MATERIAL : GRAPHITE / EQUIPMENT NAME : GATE VALVE / EQUIPMENT TYPE/MODEL : 76LU-CF3 / ADDITIONAL EQUIPMENT DATA: 8IN 600LB RF / MANUFACTURER : CRANE / DRAWING NUMBER : 8-76LU-CF3-POS 10
37840	GASKET,SPIRAL WOUND	GASKET,SW:DWG.8-76LU-CF3,IT.7	CRANE	CRANE CO.	8-76LU-CF3-POS 7	GASKET,SPIRAL WOUND / FILLER MATERIAL : GRAPHITE / HOOP MATERIAL : STAINLESS STEEL 304 / EQUIPMENT NAME : GATE VALVE / EQUIPMENT TYPE/MODEL : 76LU-CF3 / ADDITIONAL EQUIPMENT DATA: 8IN 600LB RF / MANUFACTURER : CRANE / DRAWING NUMBER : 8-76LU-CF3-POS 7
37840	GASKET,SPIRAL WOUND	GASKET,SW:DWG.8-76LU-CF3,IT.7	CRANE	CRANE CO.	SSNP-GEN-PIP-VDR-007-002-01	GASKET,SPIRAL WOUND / FILLER MATERIAL : GRAPHITE / HOOP MATERIAL : STAINLESS STEEL 304 / EQUIPMENT NAME : GATE VALVE / EQUIPMENT TYPE/MODEL : 76LU-CF3 / ADDITIONAL EQUIPMENT DATA: 8IN 600LB RF / MANUFACTURER : CRANE / DRAWING NUMBER : 8-76LU-CF3-POS 7
13206	BUSHING,SLEEVE	BUSHING:BACKSEAT;DWG.8-76LU-CF3,IT.5	CRANE	CRANE CO.	8-76LU-CF3-POS 7	BUSHING,SLEEVE / TYPE OR USAGE : BACKSEAT / MATERIAL : STAINLESS STEEL 304 / EQUIPMENT NAME : GATE VALVE / EQUIPMENT TYPE/MODEL : 76LU-CF3 / ADDITIONAL EQUIPMENT DATA: 8IN 600LB RF / MANUFACTURER : CRANE / DRAWING NUMBER : 8-76LU-CF3-POS 5
13206	BUSHING,SLEEVE	BUSHING:BACKSEAT;DWG.8-76LU-CF3,IT.5	CRANE	CRANE CO.	SSNP-GEN-PIP-VDR-007-002-01	BUSHING,SLEEVE / TYPE OR USAGE : BACKSEAT / MATERIAL : STAINLESS STEEL 304 / EQUIPMENT NAME : GATE VALVE / EQUIPMENT TYPE/MODEL : 76LU-CF3 / ADDITIONAL EQUIPMENT DATA: 8IN 600LB RF / MANUFACTURER : CRANE / DRAWING NUMBER : 8-76LU-CF3-POS 5
M0081	RING,VALVE SEAT	RING,VALVE SEAT:DWG.8-76XU-GO,IT.2	CRANE	CRANE CO.	8-76XU-GO-POS 2	RING,VALVE SEAT / MATERIAL : STEEL+STELLITED FACED / SPECIFICATION/STD DATA : ASTM A105 / EQUIPMENT NAME : GATE VALVE / EQUIPMENT TYPE/MODEL : 76XU-GO / ADDITIONAL EQUIPMENT DATA: 8IN 600LB RF / MANUFACTURER : CRANE / DRAWING NUMBER : 8-76XU-GO-POS 2
M0081	RING,VALVE SEAT	RING,VALVE SEAT:DWG.8-76XU-GO,IT.2	CRANE	CRANE CO.	SSNP-GEN-PIP-DTS-002	RING,VALVE SEAT / MATERIAL : STEEL+STELLITED FACED / SPECIFICATION/STD DATA : ASTM A105 / EQUIPMENT NAME : GATE VALVE / EQUIPMENT TYPE/MODEL : 76XU-GO / ADDITIONAL EQUIPMENT DATA: 8IN 600LB RF / MANUFACTURER : CRANE / DRAWING NUMBER : 8-76XU-GO-POS 2
35224	DISK,VALVE	DISK,VALVE:DWG.8-76XU-GO,IT.3	CRANE	CRANE CO.	8-76XU-GO-POS 3	DISK,VALVE / MATERIAL : STEEL 13%CR / MATERIAL STANDARD : ASTM A216 GR WCB+CR13 / EQUIPMENT NAME : GATE VALVE / EQUIPMENT TYPE/MODEL : 76XU-GO / ADDITIONAL EQUIPMENT DATA: 8IN 600LB RF / MANUFACTURER : CRANE / DRAWING NUMBER : 8-76XU-GO-POS 3
35224	DISK,VALVE	DISK,VALVE:DWG.8-76XU-GO,IT.3	CRANE	CRANE CO.	SSNP-GEN-PIP-DTS-002	DISK,VALVE / MATERIAL : STEEL 13%CR / MATERIAL STANDARD : ASTM A216 GR WCB+CR13 / EQUIPMENT NAME : GATE VALVE / EQUIPMENT TYPE/MODEL : 76XU-GO / ADDITIONAL EQUIPMENT DATA: 8IN 600LB RF / MANUFACTURER : CRANE / DRAWING NUMBER : 8-76XU-GO-POS 3
32528	STEM,FLUID VALVE	STEM,VALVE:DWG.8-76XU-GO,IT.4	CRANE	CRANE CO.	8-76XU-GO-POS 4	STEM,FLUID VALVE / MATERIAL : CARBON STEEL / MATERIAL STANDARD : ASTM A182 GRADE F6A / EQUIPMENT NAME : GATE VALVE / EQUIPMENT TYPE/MODEL : 76XU-GO / ADDITIONAL EQUIPMENT DATA: 8IN 600LB RF / MANUFACTURER : CRANE / DRAWING NUMBER : 8-76XU-GO-POS 4
32528	STEM,FLUID VALVE	STEM,VALVE:DWG.8-76XU-GO,IT.4	CRANE	CRANE CO.	SSNP-GEN-PIP-DTS-002	STEM,FLUID VALVE / MATERIAL : CARBON STEEL / MATERIAL STANDARD : ASTM A182 GRADE F6A / EQUIPMENT NAME : GATE VALVE / EQUIPMENT TYPE/MODEL : 76XU-GO / ADDITIONAL EQUIPMENT DATA: 8IN 600LB RF / MANUFACTURER : CRANE / DRAWING NUMBER : 8-76XU-GO-POS 4
04521	PACKING,PREFORMED	PACKING:STEM;DWG.8-76XU-GO,IT.10	CRANE	CRANE CO.	8-76XU-GO-POS 10	PACKING,PREFORMED / TYPE OR USAGE : STEM / MATERIAL : BRAID AND DIE FORMED GRAPHITE / EQUIPMENT NAME : GATE VALVE / EQUIPMENT TYPE/MODEL : 76XU-GO / ADDITIONAL EQUIPMENT DATA: 8IN 600LB RF / MANUFACTURER : CRANE / DRAWING NUMBER : 8-76XU-GO-POS 10
04521	PACKING,PREFORMED	PACKING:STEM;DWG.8-76XU-GO,IT.10	CRANE	CRANE CO.	SSNP-GEN-PIP-DTS-002	PACKING,PREFORMED / TYPE OR USAGE : STEM / MATERIAL : BRAID AND DIE FORMED GRAPHITE / EQUIPMENT NAME : GATE VALVE / EQUIPMENT TYPE/MODEL : 76XU-GO / ADDITIONAL EQUIPMENT DATA: 8IN 600LB RF / MANUFACTURER : CRANE / DRAWING NUMBER : 8-76XU-GO-POS 10
04522	GASKET	GASKET:RTJ;DWG.8-76XU-GO,IT.5	CRANE	CRANE CO.	8-76XU-GO-POS 5	GASKET / TYPE OR USAGE : RING TYPE JOINT / MATERIAL : SOFT IRON / EQUIPMENT NAME : GATE VALVE / EQUIPMENT TYPE/MODEL : 76XU-GO / ADDITIONAL EQUIPMENT DATA: 8IN 600LB RF / MANUFACTURER : CRANE / DRAWING NUMBER : 8-76XU-GO-POS 5
04522	GASKET	GASKET:RTJ;DWG.8-76XU-GO,IT.5	CRANE	CRANE CO.	SSNP-GEN-PIP-DTS-002	GASKET / TYPE OR USAGE : RING TYPE JOINT / MATERIAL : SOFT IRON / EQUIPMENT NAME : GATE VALVE / EQUIPMENT TYPE/MODEL : 76XU-GO / ADDITIONAL EQUIPMENT DATA: 8IN 600LB RF / MANUFACTURER : CRANE / DRAWING NUMBER : 8-76XU-GO-POS 5
13206	BUSHING,SLEEVE	BUSHING:SS;DWG.8-76XU-GO,IT.9	CRANE	CRANE CO.	8-76XU-GO-POS 9	BUSHING,SLEEVE / MATERIAL : STAINLESS STEEL / SPECIFICATION/STD DATA : ASTM A276 GRADE 410 / EQUIPMENT NAME : GATE VALVE / EQUIPMENT TYPE/MODEL : 76XU-GO / ADDITIONAL EQUIPMENT DATA: 8IN 600LB RF / MANUFACTURER : CRANE / DRAWING NUMBER : 8-76XU-GO-POS 9
13206	BUSHING,SLEEVE	BUSHING:SS;DWG.8-76XU-GO,IT.9	CRANE	CRANE CO.	SSNP-GEN-PIP-DTS-002	BUSHING,SLEEVE / MATERIAL : STAINLESS STEEL / SPECIFICATION/STD DATA : ASTM A276 GRADE 410 / EQUIPMENT NAME : GATE VALVE / EQUIPMENT TYPE/MODEL : 76XU-GO / ADDITIONAL EQUIPMENT DATA: 8IN 600LB RF / MANUFACTURER : CRANE / DRAWING NUMBER : 8-76XU-GO-POS 9
13206	BUSHING,SLEEVE	BUSHING:YOKE;PN.GE01148X012	FISHER	FISHER CONTROLS	GE01148X012	BUSHING,SLEEVE / TYPE OR USAGE : YOKE / BORE DIAMETER : 25MM / OUTSIDE DIAMETER : 28MM / OVERALL LENGTH : 15MM / EQUIPMENT NAME : CONTROL VALVE / EQUIPMENT TYPE/MODEL: DESIGN GX-2IN / MANUFACTURER : FISHER / PART NUMBER : GE01148X012
13206	BUSHING,SLEEVE	BUSHING:YOKE;PN.GE01148X012	FISHER	FISHER CONTROLS	SSNP-GEN-INS-P2Y-050B-G03-001	BUSHING,SLEEVE / TYPE OR USAGE : YOKE / BORE DIAMETER : 25MM / OUTSIDE DIAMETER : 28MM / OVERALL LENGTH : 15MM / EQUIPMENT NAME : CONTROL VALVE / EQUIPMENT TYPE/MODEL: DESIGN GX-2IN / MANUFACTURER : FISHER / PART NUMBER : GE01148X012
13452	CHILLER,WATER,REFRIGERATING	CHILLER,WATER,REFRIGERATING:	ATAC	ATAC-SYSCO (ANALYTICAL TECH AND CTRL LTD)	SSNP-03-VDR-072-D01-001-B	CHILLER,WATER,REFRIGERATING
30409	PUMP,RECIPROCATING	PUMP,RECIP:	HYDRACELL	HYDRA-CELL	F/G-20	PUMP,RECIPROCATING / PUMP TYPE : DIAPHRAGM / FLOW RATE : 0.96GPM MAX / INLET CONNECTION DATA : 3/8IN BSPT / OUTLET CONNECTION DATA: 3/8IN BSPT / OUTLET PRESSURE RANGE : 1000PSI / HOUSING MATERIAL : 316 STAINLESS STEEL
30409	PUMP,RECIPROCATING	PUMP,RECIP:	HYDRACELL	HYDRA-CELL	SSNP-03-VDR-072-D01-001-B	PUMP,RECIPROCATING / PUMP TYPE : DIAPHRAGM / FLOW RATE : 0.96GPM MAX / INLET CONNECTION DATA : 3/8IN BSPT / OUTLET CONNECTION DATA: 3/8IN BSPT / OUTLET PRESSURE RANGE : 1000PSI / HOUSING MATERIAL : 316 STAINLESS STEEL
38346	METER,FLOW RATE INDICATING	METER,FLOW:	DWYER	DWYER INSTRUMENTS	SSNP-03-VDR-072-D01-001-B	METER,FLOW RATE INDICATING / TYPE : RM SERIES / PRESSURE RATING : 100PSI / TEMPERATURE RATING: 130DEGF / BODY MATERIAL : POLYCARBONATE
38346	METER,FLOW RATE INDICATING	METER,FLOW:	ATAC	ATAC-SYSCO (ANALYTICAL TECH AND CTRL LTD)	3602B2BD2ANCA	METER,FLOW RATE INDICATING / PRESSURE RATING : 1500PSI / TEMPERATURE RATING: 204DEGC
38346	METER,FLOW RATE INDICATING	METER,FLOW:	ATAC	ATAC-SYSCO (ANALYTICAL TECH AND CTRL LTD)	SSNP-03-VDR-072-D01-001-B	METER,FLOW RATE INDICATING / PRESSURE RATING : 1500PSI / TEMPERATURE RATING: 204DEGC
05488	VALVE,SAFETY RELIEF	VALVE,SFTY RLF:3/4X3/4IN;NPT;75-500PSI	HYDRACELL	HYDRA-CELL	SSNP-03-VDR-072-D01-001-B	VALVE,SAFETY RELIEF / SIZE : 3/4 X 3/4IN / INLET CONNECTION DATA : MALE NPT / OUTLET CONNECTION DATA : FEMALE NPT / PRESSURE SETTING : 75 TO 500PSI / TEMPERATURE RATING : 200DEGF MAX / BODY MATERIAL : STAINLESS STEEL 316 / BONNET MATERIAL : STAINLESS STEEL 316 / DISK MATERIAL : STAINLESS STEEL 316 / GASKET AND PACKING DATA: VITON/PTFE / FLOW CAPACITY : 3 TO 10GPM / MANUFACTURER : HYDRACELL / PART NUMBER : C22
20962	VALVE,BALL	VALVE,BALL:1/8IN;172BAR;TUBE FTG;1PIECE	SWAGELOK	SWAGELOK	SS-41GS2	VALVE,BALL / STYLE : SINGLE PIECE / VALVE SIZE : 1/8IN / CONNECTION TYPE : TUBE FITTING / PRESSURE RATING : 172BAR / BODY MATERIAL : STAINLESS STEEL 316 / BALL MATERIAL : STAINLESS STEEL 316 / STEM MATERIAL : STAINLESS STEEL 316 / PACKING AND SEAL MATERIAL: PTFE / TEMPERATURE RATING : 300DEG F MAX / OPERATION METHOD : LEVER OPERATED
20962	VALVE,BALL	VALVE,BALL:1/8IN;172BAR;TUBE FTG;1PIECE	SWAGELOK	SWAGELOK	SSNP-03-INS-VDR-070-D01-001	VALVE,BALL / STYLE : SINGLE PIECE / VALVE SIZE : 1/8IN / CONNECTION TYPE : TUBE FITTING / PRESSURE RATING : 172BAR / BODY MATERIAL : STAINLESS STEEL 316 / BALL MATERIAL : STAINLESS STEEL 316 / STEM MATERIAL : STAINLESS STEEL 316 / PACKING AND SEAL MATERIAL: PTFE / TEMPERATURE RATING : 300DEG F MAX / OPERATION METHOD : LEVER OPERATED
20962	VALVE,BALL	VALVE,BALL:1/4IN;172BAR;TUBE FTG;1PIECE	SWAGELOK	SWAGELOK	SS-42GS4	VALVE,BALL / STYLE : SINGLE PIECE / VALVE SIZE : 1/4IN / CONNECTION TYPE : TUBE FITTING / PRESSURE RATING : 172BAR / BODY MATERIAL : STAINLESS STEEL 316 / BALL MATERIAL : STAINLESS STEEL 316 / STEM MATERIAL : STAINLESS STEEL 316 / PACKING AND SEAL MATERIAL: PTFE / TEMPERATURE RATING : 300DEG F MAX / OPERATION METHOD : LEVER OPERATED
20962	VALVE,BALL	VALVE,BALL:1/4IN;172BAR;TUBE FTG;1PIECE	SWAGELOK	SWAGELOK	SSNP-03-INS-VDR-070-D01-001	VALVE,BALL / STYLE : SINGLE PIECE / VALVE SIZE : 1/4IN / CONNECTION TYPE : TUBE FITTING / PRESSURE RATING : 172BAR / BODY MATERIAL : STAINLESS STEEL 316 / BALL MATERIAL : STAINLESS STEEL 316 / STEM MATERIAL : STAINLESS STEEL 316 / PACKING AND SEAL MATERIAL: PTFE / TEMPERATURE RATING : 300DEG F MAX / OPERATION METHOD : LEVER OPERATED
05487	VALVE,CHECK	VALVE,CHECK:1/4IN;150BAR;SS316	SWAGELOK	SWAGELOK	SS-4C-1/3	VALVE,CHECK / VALVE SIZE : 1/4IN / PRESSURE RATING : 150BAR / CONNECTION TYPE : TUBE FITTING / BODY MATERIAL : STAINLESS STEEL 316 / PACKING AND SEAL MATERIAL: FKM / TEMPERATURE RATING : 375DEG F MAX
05487	VALVE,CHECK	VALVE,CHECK:1/4IN;150BAR;SS316	SWAGELOK	SWAGELOK	SSNP-03-INS-VDR-070-D01-001	VALVE,CHECK / VALVE SIZE : 1/4IN / PRESSURE RATING : 150BAR / CONNECTION TYPE : TUBE FITTING / BODY MATERIAL : STAINLESS STEEL 316 / PACKING AND SEAL MATERIAL: FKM / TEMPERATURE RATING : 375DEG F MAX
F6136	VALVE,NEEDLE	VALVE,NEEDLE:2WAY;1/4IN;TUBE FTG;SS316	SWAGELOK	SWAGELOK	SS-1RS4	VALVE,NEEDLE / STYLE : 2 WAY / VALVE SIZE : 1/4IN / CONNECTION TYPE : TUBE FITTING / PRESSURE RATING : 344BAR / TEMPERATURE RATING : 450DEG F MAX / BONNET DESIGN : INTEGRAL BONNET / BODY MATERIAL : STAINLESS STEEL 316 / STEM MATERIAL : STAINLESS STEEL 316 / PACKING AND SEAL MATERIAL: PFA PACKING / OPERATION METHOD : PHENOLIC KNOB / MANUFACTURER : SWAGELOK / PART NUMBER : SS-1RS4
F6136	VALVE,NEEDLE	VALVE,NEEDLE:2WAY;1/4IN;TUBE FTG;SS316	SWAGELOK	SWAGELOK	SSNP-03-INS-VDR-070-D01-001	VALVE,NEEDLE / STYLE : 2 WAY / VALVE SIZE : 1/4IN / CONNECTION TYPE : TUBE FITTING / PRESSURE RATING : 344BAR / TEMPERATURE RATING : 450DEG F MAX / BONNET DESIGN : INTEGRAL BONNET / BODY MATERIAL : STAINLESS STEEL 316 / STEM MATERIAL : STAINLESS STEEL 316 / PACKING AND SEAL MATERIAL: PFA PACKING / OPERATION METHOD : PHENOLIC KNOB / MANUFACTURER : SWAGELOK / PART NUMBER : SS-1RS4
32622	FILTER,FLUID	FILTER,FLUID:	SWAGELOK	SWAGELOK	SS-4TF-7	FILTER,FLUID / STYLE : TEE-TYPE / FILTERING MEDIA DESIGN: PARTICULATE / FILTER RATING : 7 MICRON / CONNECTION DATA : 1/4IN TUBE FITTING / MATERIAL : SS316 SINTERED
32622	FILTER,FLUID	FILTER,FLUID:	SWAGELOK	SWAGELOK	SSNP-03-INS-VDR-070-D01-001	FILTER,FLUID / STYLE : TEE-TYPE / FILTERING MEDIA DESIGN: PARTICULATE / FILTER RATING : 7 MICRON / CONNECTION DATA : 1/4IN TUBE FITTING / MATERIAL : SS316 SINTERED
10998	VALVE,SOLENOID	VALVE,SOLENOID:3WY;1/8IN;NPT	ASCO	ASCO VALVE INC	8314	VALVE,SOLENOID / STYLE : 3 WAY / VALVE SIZE : 1/8IN / CONNECTION TYPE : FEMALE NPT / BODY MATERIAL : STAINLESS STEEL 304 / PACKING AND SEAL MATERIAL: NBR / AMBIENT TEMPERATURE : -25 TO 55DEG C / POWER CONSUMPTION : 10.1W / ENCLOSURE DATA : WATERTIGHT / MANUFACTURER : ASCO / PART NUMBER : 8314
10998	VALVE,SOLENOID	VALVE,SOLENOID:3WY;1/8IN;NPT	ASCO	ASCO VALVE INC	SSNP-03-INS-VDR-070-D01-001	VALVE,SOLENOID / STYLE : 3 WAY / VALVE SIZE : 1/8IN / CONNECTION TYPE : FEMALE NPT / BODY MATERIAL : STAINLESS STEEL 304 / PACKING AND SEAL MATERIAL: NBR / AMBIENT TEMPERATURE : -25 TO 55DEG C / POWER CONSUMPTION : 10.1W / ENCLOSURE DATA : WATERTIGHT / MANUFACTURER : ASCO / PART NUMBER : 8314
32622	FILTER,FLUID	FILTER,FLUID:	PARKER	PARKER BALSTON	91S6-1/4	FILTER,FLUID / CONNECTION DATA : 1/4IN TUBE FITTING / MATERIAL : STAINLESS STEEL 316 / TEMPERATURE RATING : 400DEG F / MAX OPERATING PRESSURE: 1500PSIG / DIMENSIONS : 1.5IN X 3.7 IN / EQUIPMENT TYPE/MODEL : 91S6 / MANUFACTURER : PARKER BALSTON
32622	FILTER,FLUID	FILTER,FLUID:	PARKER	PARKER BALSTON	SSNP-03-INS-VDR-070-D01-001	FILTER,FLUID / CONNECTION DATA : 1/4IN TUBE FITTING / MATERIAL : STAINLESS STEEL 316 / TEMPERATURE RATING : 400DEG F / MAX OPERATING PRESSURE: 1500PSIG / DIMENSIONS : 1.5IN X 3.7 IN / EQUIPMENT TYPE/MODEL : 91S6 / MANUFACTURER : PARKER BALSTON
05488	VALVE,SAFETY RELIEF	VALVE,SFTY RLF:1/4X1/4IN;COMPR;SS316	SWAGELOK	SWAGELOK	SSNP-03-INS-VDR-070-D01-001	VALVE,SAFETY RELIEF / SIZE : 1/4 X 1/4IN / INLET CONNECTION DATA : COMPRESSION TUBE FITTING / OUTLET CONNECTION DATA: COMPRESSION TUBE FITTING / ORIFICE SIZE : 1/8IN / PRESSURE SETTING : 225PSIG / TEMPERATURE RATING : 275DEG F MAX / BODY MATERIAL : STAINLESS STEEL 316 / MANUFACTURER : SWAGELOK / PART NUMBER : SS-RL3S4
05488	VALVE,SAFETY RELIEF	VALVE,SFTY RLF:1/4X1/4IN;COMPR;SS316	SWAGELOK	SWAGELOK	SS-RL3S4	VALVE,SAFETY RELIEF / SIZE : 1/4 X 1/4IN / INLET CONNECTION DATA : COMPRESSION TUBE FITTING / OUTLET CONNECTION DATA: COMPRESSION TUBE FITTING / ORIFICE SIZE : 1/8IN / PRESSURE SETTING : 225PSIG / TEMPERATURE RATING : 275DEG F MAX / BODY MATERIAL : STAINLESS STEEL 316 / MANUFACTURER : SWAGELOK / PART NUMBER : SS-RL3S4
07428	GAUGE,PRESSURE,DIAL INDICATING	GAUGE,PRESS:0-100BAR;63MM;1/4IN-PT;BTM	WISE	WISE CONTROL INC.	P252 SERIES	GAUGE,PRESSURE,DIAL INDICATING / SCALE RANGE : 0 TO 100BAR / DIAL SIZE : 63MM (2-1/2IN) / CONNECTION SIZE : 1/4IN-PT (R1/4) / CONNECTION LOCATION: BOTTOM ENTRY / CONNECTION MATERIAL: STAINLESS STEEL 316 / CASE MATERIAL : STAINLESS STEEL 304 / MANUFACTURER : WISE
07428	GAUGE,PRESSURE,DIAL INDICATING	GAUGE,PRESS:0-100BAR;63MM;1/4IN-PT;BTM	WISE	WISE CONTROL INC.	SSNP-03-INS-VDR-070-D01-001	GAUGE,PRESSURE,DIAL INDICATING / SCALE RANGE : 0 TO 100BAR / DIAL SIZE : 63MM (2-1/2IN) / CONNECTION SIZE : 1/4IN-PT (R1/4) / CONNECTION LOCATION: BOTTOM ENTRY / CONNECTION MATERIAL: STAINLESS STEEL 316 / CASE MATERIAL : STAINLESS STEEL 304 / MANUFACTURER : WISE
07329	THERMOMETER,SELF-INDICATING,BIMETALLIC	THERMOMETER:250-550F;1-3/4IN;1/4NPT;C-B	TEL-TRU	TEL-TRU MANUFACTURING COMPANY	GT-200	THERMOMETER,SELF-INDICATING,BIMETALLIC / SCALE RANGE : 250 TO 550DEG F / DIAL SIZE : 1-3/4IN / CONNECTION DATA: 1/4IN MALE NPT / STEM LOCATION : CENTRE BACK / STEM SIZE : 1/4IN DIA X 203MM LG / ACCURACY : +/-1%FS / CASE MATERIAL : STAINLESS STEEL 304 / STEM MATERIAL : STAINLESS STEEL 304 / MOUNTING METHOD: DIRECT MOUNTING
07329	THERMOMETER,SELF-INDICATING,BIMETALLIC	THERMOMETER:250-550F;1-3/4IN;1/4NPT;C-B	TEL-TRU	TEL-TRU MANUFACTURING COMPANY	SSNP-03-INS-VDR-070-D01-001	THERMOMETER,SELF-INDICATING,BIMETALLIC / SCALE RANGE : 250 TO 550DEG F / DIAL SIZE : 1-3/4IN / CONNECTION DATA: 1/4IN MALE NPT / STEM LOCATION : CENTRE BACK / STEM SIZE : 1/4IN DIA X 203MM LG / ACCURACY : +/-1%FS / CASE MATERIAL : STAINLESS STEEL 304 / STEM MATERIAL : STAINLESS STEEL 304 / MOUNTING METHOD: DIRECT MOUNTING
38346	METER,FLOW RATE INDICATING	METER,FLOW:ROTAMETER;0-0.70SCFH;1/4FNPT	BROOKS	BROOKS INSTRUMENT	1510D-JD1-A-1-B	METER,FLOW RATE INDICATING / TYPE : ROTAMETER / FLOW RATE : 0 TO 0.70SCFH / CONNECTION DATA : 1/4IN FEMALE NPT / PRESSURE RATING : 200PSIG / TEMPERATURE RATING : 250DEG F MAX / ACCURACY : +/-10%FS / BODY MATERIAL : STAINLESS STEEL 316 / ELEMENT MATERIAL : STAINLESS STEEL 316 / DISPLAY DATA : BOROSILICATE METERING TUBE / MEDIA DESIGNED : AIR AND WATER / ADDITIONAL FEATURES: C/W INLET REGULATING VALVE / PART NUMBER : 1510D-JD1-A-1-B / MANUFACTURER : BROOKS INSTRUMENT
38346	METER,FLOW RATE INDICATING	METER,FLOW:ROTAMETER;0-0.70SCFH;1/4FNPT	BROOKS	BROOKS INSTRUMENT	SSNP-03-INS-VDR-070-D01-001	METER,FLOW RATE INDICATING / TYPE : ROTAMETER / FLOW RATE : 0 TO 0.70SCFH / CONNECTION DATA : 1/4IN FEMALE NPT / PRESSURE RATING : 200PSIG / TEMPERATURE RATING : 250DEG F MAX / ACCURACY : +/-10%FS / BODY MATERIAL : STAINLESS STEEL 316 / ELEMENT MATERIAL : STAINLESS STEEL 316 / DISPLAY DATA : BOROSILICATE METERING TUBE / MEDIA DESIGNED : AIR AND WATER / ADDITIONAL FEATURES: C/W INLET REGULATING VALVE / PART NUMBER : 1510D-JD1-A-1-B / MANUFACTURER : BROOKS INSTRUMENT
61620	CHROMATOGRAPH,GAS	CHROMATOGRAPH,GAS:	EMERSON	EMERSON PROCESS MANAGEMENT	700XA-BR-C-F-AC-SK- / 5N-6N-N-N-N-EL-N-TC	CHROMATOGRAPH,GAS
61620	CHROMATOGRAPH,GAS	CHROMATOGRAPH,GAS:	EMERSON	EMERSON PROCESS MANAGEMENT	SSNP-03-INS-VDR-070-D01-001	CHROMATOGRAPH,GAS
02134	SWITCH,ROTARY	SWITCH,ROTARY:	R-STAHL	R-STAHL	8030 SERIES	SWITCH,ROTARY / NUMBER OF POLE : 2 POLE / VOLTAGE RATING : 500VAC/250VDC / MOUNTING METHOD : WALL MOUNTING / ENVIRONMENTAL PROTECTION: IP65
02134	SWITCH,ROTARY	SWITCH,ROTARY:	R-STAHL	R-STAHL	SSNP-03-INS-VDR-070-D01-001	SWITCH,ROTARY / NUMBER OF POLE : 2 POLE / VOLTAGE RATING : 500VAC/250VDC / MOUNTING METHOD : WALL MOUNTING / ENVIRONMENTAL PROTECTION: IP65
00452	TERMINAL BOX	TERMINAL BOX:	WEIDMULLER	WEIDMULLER	SSNP-03-INS-VDR-070-D01-001	TERMINAL BOX / TYPE : DISTRIBUTION BOX / MATERIAL : 316SS / MOUNTING DATA : TAS 20 RAIL WELDED / ENCLOSURE PROTECTION: IP66 / SPECIAL FEATURES : INT/EXT STUD EARTHING STUD
00452	TERMINAL BOX	TERMINAL BOX:	WEIDMULLER	WEIDMULLER	STB SERIES	TERMINAL BOX / TYPE : DISTRIBUTION BOX / MATERIAL : 316SS / MOUNTING DATA : TAS 20 RAIL WELDED / ENCLOSURE PROTECTION: IP66 / SPECIAL FEATURES : INT/EXT STUD EARTHING STUD
61638	CIRCUIT CARD ASSEMBLY	CARD:	B&B	B&B ELECTRONIK	EIR EXTEND	CIRCUIT CARD ASSEMBLY / ELECTRICAL RATING : 12 TO 30 VDC / SPECIAL FEATURES : 50MBPS SPEED/300M DISTANCE / EQUIPMENT NAME : UNMANAGED EXTENDERS / EQUIPMENT TYPE/MODEL: EIR-EXTEND / MANUFACTURER : B&B ELECTRONIK
61638	CIRCUIT CARD ASSEMBLY	CARD:	B&B	B&B ELECTRONIK	SSNP-03-INS-VDR-070-D01-001	CIRCUIT CARD ASSEMBLY / ELECTRICAL RATING : 12 TO 30 VDC / SPECIAL FEATURES : 50MBPS SPEED/300M DISTANCE / EQUIPMENT NAME : UNMANAGED EXTENDERS / EQUIPMENT TYPE/MODEL: EIR-EXTEND / MANUFACTURER : B&B ELECTRONIK
30191	CALIBRATING GAS MIXTURE	CALIBRATING GAS:	EMERSON	EMERSON PROCESS MANAGEMENT	700XA-BR-C-F-AC-SK-5N-6N-N-N-N-EL-N-TC	CALIBRATING GAS MIXTURE
30191	CALIBRATING GAS MIXTURE	CALIBRATING GAS:	EMERSON	EMERSON PROCESS MANAGEMENT	SSNP-03-INS-VDR-070-D01-001	CALIBRATING GAS MIXTURE
32622	FILTER,FLUID	FILTER,FLUID:	SWAGELOK	SWAGELOK	SS-4TF-7	FILTER,FLUID / STYLE : TEE-TYPE / FILTERING MEDIA DESIGN: PARTICULATE / FILTER RATING : 7 MICRON / CONNECTION DATA : 1/4IN TUBE FITTING / MATERIAL : STAINLESS STEEL 316
32622	FILTER,FLUID	FILTER,FLUID:	SWAGELOK	SWAGELOK	SSNP-03-INS-VDR-070-D01-001	FILTER,FLUID / STYLE : TEE-TYPE / FILTERING MEDIA DESIGN: PARTICULATE / FILTER RATING : 7 MICRON / CONNECTION DATA : 1/4IN TUBE FITTING / MATERIAL : STAINLESS STEEL 316
00513	FIXTURE,LIGHTING	FIXTURE,LIGHT:ENCLOSED;FLUORESCENT 2X40W	R-STAHL	R-STAHL	6000 SERIES	FIXTURE,LIGHTING / TYPE : ENCLOSED / LAMP DATA : FLUORESCENT 2 X 40W / DIMENSIONS : 2FT LG / DEGREE OF PROTECTION: ATEX/IECEX ZONE 1,2 / MOUNTING METHOD : CEILING/WALL MOUNTING / MANUFACTURER : R-STAHL / PART NUMBER : SERIES 6000
00513	FIXTURE,LIGHTING	FIXTURE,LIGHT:ENCLOSED;FLUORESCENT 2X40W	R-STAHL	R-STAHL	SSNP-03-INS-VDR-070-D01-001	FIXTURE,LIGHTING / TYPE : ENCLOSED / LAMP DATA : FLUORESCENT 2 X 40W / DIMENSIONS : 2FT LG / DEGREE OF PROTECTION: ATEX/IECEX ZONE 1,2 / MOUNTING METHOD : CEILING/WALL MOUNTING / MANUFACTURER : R-STAHL / PART NUMBER : SERIES 6000
61638	CIRCUIT CARD ASSEMBLY	CARD:ETHERNET EXTENDER;12-48V	B&B	B&B ELECTRONIK	EIR EXTEND	CIRCUIT CARD ASSEMBLY / FUNCTIONALITY : ETHERNET EXTENDER / ELECTRICAL RATING: 12 TO 48VDC / TERMINATION DATA : 1RJ45/1BNC 10/100 BASE-TX COAX / MANUFACTURER : B&B ELECTRONICS / PART NUMBER : EIR EXTEND
61638	CIRCUIT CARD ASSEMBLY	CARD:ETHERNET EXTENDER;12-48V	B&B	B&B ELECTRONIK	SSNP-03-INS-VDR-070-D01-001	CIRCUIT CARD ASSEMBLY / FUNCTIONALITY : ETHERNET EXTENDER / ELECTRICAL RATING: 12 TO 48VDC / TERMINATION DATA : 1RJ45/1BNC 10/100 BASE-TX COAX / MANUFACTURER : B&B ELECTRONICS / PART NUMBER : EIR EXTEND
32622	FILTER,FLUID	FILTER,FLUID:	PARKER	PARKER BALSTON	91S6-1/4	FILTER,FLUID / MATERIAL : STAINLESS STEEL 316 / TEMPERATURE RATING : 204DEGC / SPECIAL FEATURES : C/W MICROFIBRE FILTER / TYPE OR USAGE : Q,H,S, SSC / EQUIPMENT TYPE/MODEL: 91S6-1/4IN
32622	FILTER,FLUID	FILTER,FLUID:	PARKER	PARKER BALSTON	SSNP-03-INS-VDR-070-D01-001	FILTER,FLUID / MATERIAL : STAINLESS STEEL 316 / TEMPERATURE RATING : 204DEGC / SPECIAL FEATURES : C/W MICROFIBRE FILTER / TYPE OR USAGE : Q,H,S, SSC / EQUIPMENT TYPE/MODEL: 91S6-1/4IN
61638	CIRCUIT CARD ASSEMBLY	CARD:ETHERNET EXTENDER;12-48V	B&B	B&B ELECTRONIK	EIR EXTEND	CIRCUIT CARD ASSEMBLY / FUNCTIONALITY : ETHERNET EXTENDER / ELECTRICAL RATING : 12 TO 48VDC / TERMINATION DATA : 1RJ45/1BNC 10/100 BASE-TX COAX / EQUIPMENT TYPE/MODEL: EIR / MANUFACTURER : B&B ELECTRONICS / PART NUMBER : EIR EXTEND
61638	CIRCUIT CARD ASSEMBLY	CARD:ETHERNET EXTENDER;12-48V	B&B	B&B ELECTRONIK	SSNP-03-INS-VDR-070-D01-001	CIRCUIT CARD ASSEMBLY / FUNCTIONALITY : ETHERNET EXTENDER / ELECTRICAL RATING : 12 TO 48VDC / TERMINATION DATA : 1RJ45/1BNC 10/100 BASE-TX COAX / EQUIPMENT TYPE/MODEL: EIR / MANUFACTURER : B&B ELECTRONICS / PART NUMBER : EIR EXTEND
61638	CIRCUIT CARD ASSEMBLY	CARD:ETHERNET EXTENDER;12-48V	B&B	B&B ELECTRONIK	EIR EXTEND	CIRCUIT CARD ASSEMBLY / FUNCTIONALITY : ETHERNET EXTENDER / ELECTRICAL RATING: 12 TO 48VDC / TERMINATION DATA : 1RJ45/ 1 BNC COAXIAL / MANUFACTURER : B&B ELECTRONICS / PART NUMBER : EIR EXTEND
61638	CIRCUIT CARD ASSEMBLY	CARD:ETHERNET EXTENDER;12-48V	B&B	B&B ELECTRONIK	SSNP-03-INS-VDR-070-D01-001	CIRCUIT CARD ASSEMBLY / FUNCTIONALITY : ETHERNET EXTENDER / ELECTRICAL RATING: 12 TO 48VDC / TERMINATION DATA : 1RJ45/ 1 BNC COAXIAL / MANUFACTURER : B&B ELECTRONICS / PART NUMBER : EIR EXTEND
49930	PLATE,ORIFICE,FLUID	PLATE,ORIFICE:SOP;4IN;300LB;SS316L	SAMIL	SAMIL INDUSTRY. CO.LTD	SSNP-GEN-INS-VDR-010-D01-004/10	PLATE,ORIFICE,FLUID / TYPE : SINGLE RESTRICTION SOP / NOMINAL PIPE SIZE : 4IN / PRESSURE RATING : 300LB ANSI RF / THICKNESS : 3MM / OUTSIDE DIAMETER : 181MM / BORE DIAMETER : 69.388MM / BORE STYLE : VENT / MATERIAL : STAINLESS STEEL 316L / SPECIFICATION/STD DATA: ISO 5167
49930	PLATE,ORIFICE,FLUID	PLATE,ORIFICE:SOP;4IN;300LB;SS316L	SAMIL	SAMIL INDUSTRY. CO.LTD	SSNP-GEN-INS-VDR-010-D01-004/10	PLATE,ORIFICE,FLUID / TYPE : SINGLE RESTRICTION SOP / NOMINAL PIPE SIZE: 4IN / PRESSURE RATING : 300LB ANSI RF / THICKNESS : 3MM / OUTSIDE DIAMETER : 181MM / BORE DIAMETER : 57.93MM / BORE STYLE : VENT / MATERIAL : STAINLESS STEEL 316L
49930	PLATE,ORIFICE,FLUID	PLATE,ORIFICE:SOP;4IN;300LB;SS316L	SAMIL	SAMIL INDUSTRY. CO.LTD	SSNP-GEN-INS-VDR-010-D01-004/10	PLATE,ORIFICE,FLUID / TYPE : SINGLE RESTRICTION SOP / NOMINAL PIPE SIZE : 4IN / PRESSURE RATING : 300LB ANSI RF / THICKNESS : 3MM / OUTSIDE DIAMETER : 181MM / BORE DIAMETER : 102.26MM / BORE STYLE : VENT / MATERIAL : STAINLESS STEEL 316L / SPECIFICATION/STD DATA: ISO 5167
49930	PLATE,ORIFICE,FLUID	PLATE,ORIFICE:SOP;3IN;300LB;SS316L	SAMIL	SAMIL INDUSTRY. CO.LTD	SSNP-GEN-INS-VDR-010-D01-004/10	PLATE,ORIFICE,FLUID / TYPE : SINGLE RESTRICTION SOP / NOMINAL PIPE SIZE : 3IN / PRESSURE RATING : 300LB ANSI RF / THICKNESS : 3MM / OUTSIDE DIAMETER : 149MM / BORE DIAMETER : 45.178MM / BORE STYLE : VENT / MATERIAL : STAINLESS STEEL 316L / SPECIFICATION/STD DATA: ISO 5167
49930	PLATE,ORIFICE,FLUID	PLATE,ORIFICE:SOP;3IN;300LB;SS316L	SAMIL	SAMIL INDUSTRY. CO.LTD	SSNP-GEN-INS-VDR-010-D01-004/10	PLATE,ORIFICE,FLUID / TYPE : SINGLE RESTRICTION SOP / NOMINAL PIPE SIZE : 3IN / PRESSURE RATING : 300LB ANSI RF / THICKNESS : 3MM / OUTSIDE DIAMETER : 149MM / BORE DIAMETER : 45.166MM / BORE STYLE : VENT / MATERIAL : STAINLESS STEEL 316L / SPECIFICATION/STD DATA: ISO 5167
49930	PLATE,ORIFICE,FLUID	PLATE,ORIFICE:SOP;2IN;300LB;SS316L	SAMIL	SAMIL INDUSTRY. CO.LTD	SSNP-GEN-INS-VDR-010-D01-004/10	PLATE,ORIFICE,FLUID / TYPE : SINGLE RESTRICTION SOP / NOMINAL PIPE SIZE : 2IN / PRESSURE RATING : 300LB ANSI RF / THICKNESS : 3MM / OUTSIDE DIAMETER : 111MM / BORE DIAMETER : 36.124MM / BORE STYLE : VENT / MATERIAL : STAINLESS STEEL 316L / SPECIFICATION/STD DATA: ISO 5167
49930	PLATE,ORIFICE,FLUID	PLATE,ORIFICE:SOP;3IN;300LB;SS316L	SAMIL	SAMIL INDUSTRY. CO.LTD	SSNP-GEN-INS-VDR-010-D01-004/10	PLATE,ORIFICE,FLUID / TYPE : SINGLE RESTRICTION SOP / NOMINAL PIPE SIZE : 3IN / PRESSURE RATING : 300LB ANSI RF / THICKNESS : 3MM / OUTSIDE DIAMETER : 149MM / BORE DIAMETER : 47.522MM / BORE STYLE : VENT / MATERIAL : STAINLESS STEEL 316L / SPECIFICATION/STD DATA: ISO 5167
49930	PLATE,ORIFICE,FLUID	PLATE,ORIFICE:SOP;3IN;300LB;SS316L	SAMIL	SAMIL INDUSTRY. CO.LTD	SSNP-GEN-INS-VDR-010-D01-004/10	PLATE,ORIFICE,FLUID / TYPE : SINGLE RESTRICTION SOP / NOMINAL PIPE SIZE : 3IN / PRESSURE RATING : 300LB ANSI RF / THICKNESS : 3MM / OUTSIDE DIAMETER : 149MM / BORE DIAMETER : 36.901MM / BORE STYLE : VENT / MATERIAL : STAINLESS STEEL 316L / SPECIFICATION/STD DATA: ISO 5167
49930	PLATE,ORIFICE,FLUID	PLATE,ORIFICE:SOP;2IN;300LB;SS316L	SAMIL	SAMIL INDUSTRY. CO.LTD	SSNP-GEN-INS-VDR-010-D01-004/10	PLATE,ORIFICE,FLUID / TYPE : SINGLE RESTRICTION SOP / NOMINAL PIPE SIZE : 2IN / PRESSURE RATING : 300LB ANSI RF / THICKNESS : 3MM / OUTSIDE DIAMETER : 111MM / BORE DIAMETER : 32.743MM / BORE STYLE : VENT / MATERIAL : STAINLESS STEEL 316L / SPECIFICATION/STD DATA: ISO 5167
49930	PLATE,ORIFICE,FLUID	PLATE,ORIFICE:SOP;8IN;300LB;SS316L	SAMIL	SAMIL INDUSTRY. CO.LTD	SSNP-GEN-INS-VDR-010-D01-004/10	PLATE,ORIFICE,FLUID / TYPE : SINGLE RESTRICTION SOP / NOMINAL PIPE SIZE : 8IN / PRESSURE RATING : 300LB ANSI RF / THICKNESS : 3MM / OUTSIDE DIAMETER : 308MM / BORE DIAMETER : 128.107MM / BORE STYLE : VENT / MATERIAL : STAINLESS STEEL 316L / SPECIFICATION/STD DATA: ISO 5167
49930	PLATE,ORIFICE,FLUID	PLATE,ORIFICE:SOP;3IN;300LB;SS316L	SAMIL	SAMIL INDUSTRY. CO.LTD	SSNP-GEN-INS-VDR-010-D01-004/10	PLATE,ORIFICE,FLUID / TYPE : SINGLE RESTRICTION SOP / NOMINAL PIPE SIZE : 3IN / PRESSURE RATING : 300LB ANSI RF / THICKNESS : 3MM / OUTSIDE DIAMETER : 149MM / BORE DIAMETER : 49.616MM / BORE STYLE : VENT / MATERIAL : STAINLESS STEEL 316L / SPECIFICATION/STD DATA: ISO 5167
49930	PLATE,ORIFICE,FLUID	PLATE,ORIFICE:SOP;4IN;300LB;SS316L	SAMIL	SAMIL INDUSTRY. CO.LTD	SSNP-GEN-INS-VDR-010-D01-004/10	PLATE,ORIFICE,FLUID / TYPE : SINGLE RESTRICTION SOP / NOMINAL PIPE SIZE: 4IN / PRESSURE RATING : 300LB ANSI RF / THICKNESS : 3MM / OUTSIDE DIAMETER : 181MM / BORE DIAMETER : 56.089 / BORE STYLE : VENT / MATERIAL : STAINLESS STEEL 316L
49930	PLATE,ORIFICE,FLUID	PLATE,ORIFICE:SOP;4IN;300LB;SS316L	SAMIL	SAMIL INDUSTRY. CO.LTD	SSNP-GEN-INS-VDR-010-D01-004/10	PLATE,ORIFICE,FLUID / TYPE : SINGLE RESTRICTION SOP / NOMINAL PIPE SIZE : 4IN / PRESSURE RATING : 300LB ANSI RF / THICKNESS : 3MM / OUTSIDE DIAMETER : 181MM / BORE DIAMETER : 69.345MM / BORE STYLE : VENT / MATERIAL : STAINLESS STEEL 316L / SPECIFICATION/STD DATA: ISO 5167
49930	PLATE,ORIFICE,FLUID	PLATE,ORIFICE:SOP;2IN;300LB;SS316L	SAMIL	SAMIL INDUSTRY. CO.LTD	SSNP-GEN-INS-VDR-010-D01-004/10	PLATE,ORIFICE,FLUID / TYPE : SINGLE RESTRICTION SOP / NOMINAL PIPE SIZE : 2IN / PRESSURE RATING : 300LB ANSI RF / THICKNESS : 3MM / OUTSIDE DIAMETER : 111MM / BORE DIAMETER : 34.579MM / BORE STYLE : VENT / MATERIAL : STAINLESS STEEL 316L / SPECIFICATION/STD DATA: ISO 5167
49930	PLATE,ORIFICE,FLUID	PLATE,ORIFICE:SOP;6IN;300LB;SS316L	SAMIL	SAMIL INDUSTRY. CO.LTD	SSNP-GEN-INS-VDR-010-D01-004/10	PLATE,ORIFICE,FLUID / TYPE : SINGLE RESTRICTION SOP / NOMINAL PIPE SIZE : 6IN / PRESSURE RATING : 300LB ANSI RF / THICKNESS : 3MM / OUTSIDE DIAMETER : 205.5MM / BORE DIAMETER : 78.173MM / BORE STYLE : VENT / MATERIAL : STAINLESS STEEL 316L / SPECIFICATION/STD DATA: ISO 5167
38346	METER,FLOW RATE INDICATING	METER,FLOW:ROTAMETER;1300-9900SCFD	BROOKS	BROOKS INSTRUMENT	3809EZ4846	METER,FLOW RATE INDICATING / TYPE : ROTAMETER / FLOW RATE : 1300 TO 9900SCFD / MEASURING PRINCIPLE: DIRECT READING / CONNECTION DATA : FLANGE RF 1IN 150LB / PRESSURE RATING : 18BARG MAX / TEMPERATURE RATING : 90DEG C / ACCURACY : +/-2% OF RATE / PART NUMBER : 3809EZ4846 / MANUFACTURER : BROOKS INSTRUMENT
38346	METER,FLOW RATE INDICATING	METER,FLOW:ROTAMETER;1300-9900SCFD	BROOKS	BROOKS INSTRUMENT	MT3800F1179	METER,FLOW RATE INDICATING / TYPE : ROTAMETER / FLOW RATE : 1300 TO 9900SCFD / MEASURING PRINCIPLE: DIRECT READING / CONNECTION DATA : FLANGE RF 1IN 150LB / PRESSURE RATING : 18BARG MAX / TEMPERATURE RATING : 90DEG C / ACCURACY : +/-2% OF RATE / PART NUMBER : 3809EZ4846 / MANUFACTURER : BROOKS INSTRUMENT
38346	METER,FLOW RATE INDICATING	METER,FLOW:ROTAMETER;20-200GPM	BROOKS	BROOKS INSTRUMENT	3809EB6CBBHA1A1	METER,FLOW RATE INDICATING / TYPE : ROTAMETER / FLOW RATE : 20 TO 200GPM / MEASURING PRINCIPLE: DIRECT READING / CONNECTION DATA : 3IN 300LB FLANGE RF / PRESSURE RATING : 49.5BARG MAX / TEMPERATURE RATING : 21DEG C / FLOW DIRECTION : BOTTOM TO TOP / PART NUMBER : 3809EB6CBBHA1A1 / MANUFACTURER : BROOKS INSTRUMENT
38346	METER,FLOW RATE INDICATING	METER,FLOW:ROTAMETER;20-200GPM	BROOKS	BROOKS INSTRUMENT	MT3800F1179	METER,FLOW RATE INDICATING / TYPE : ROTAMETER / FLOW RATE : 20 TO 200GPM / MEASURING PRINCIPLE: DIRECT READING / CONNECTION DATA : 3IN 300LB FLANGE RF / PRESSURE RATING : 49.5BARG MAX / TEMPERATURE RATING : 21DEG C / FLOW DIRECTION : BOTTOM TO TOP / PART NUMBER : 3809EB6CBBHA1A1 / MANUFACTURER : BROOKS INSTRUMENT
38346	METER,FLOW RATE INDICATING	METER,FLOW:VORTEX;2-50MMSCFD	GESENSING	GE SENSING & INSPECTION TECHNOLOGIES	MV82-VTP-SL-R(25)-DD-DC2-1AHL-ST-P3-P150	METER,FLOW RATE INDICATING / TYPE : INSERTION MULTIVARIABLE VORTEX / FLOW RATE : 2 TO 50MMSCFD / CONNECTION DATA : 2IN 150LB FLANGE RF / PRESSURE RATING : 5 TO 70PSIG / TEMPERATURE RATING: 125.7DEG F MAX / BODY MATERIAL : COPPER FREE ALUMINUM / ELEMENT MATERIAL : STAINLESS STEEL 316 / LINER MATERIAL : CARBON STEEL / MEDIA DESIGNED : HYDROCARBON GAS / MEDIUM DENSITY : 0.69LB/FT3 / VELOCITY : 6.019 TO 300FT/SEC / ENCLOSURE DATA : IP65/NEMA 4X / PART NUMBER : MV82-VTPSLR25DDDC21AHLSTP3P150 / MANUFACTURER : GE SENSING
38346	METER,FLOW RATE INDICATING	METER,FLOW:VORTEX;2-50MMSCFD	GESENSING	GE SENSING & INSPECTION TECHNOLOGIES	SSNP-GEN-INS-VDR-011-P03-001/B	METER,FLOW RATE INDICATING / TYPE : INSERTION MULTIVARIABLE VORTEX / FLOW RATE : 2 TO 50MMSCFD / CONNECTION DATA : 2IN 150LB FLANGE RF / PRESSURE RATING : 5 TO 70PSIG / TEMPERATURE RATING: 125.7DEG F MAX / BODY MATERIAL : COPPER FREE ALUMINUM / ELEMENT MATERIAL : STAINLESS STEEL 316 / LINER MATERIAL : CARBON STEEL / MEDIA DESIGNED : HYDROCARBON GAS / MEDIUM DENSITY : 0.69LB/FT3 / VELOCITY : 6.019 TO 300FT/SEC / ENCLOSURE DATA : IP65/NEMA 4X / PART NUMBER : MV82-VTPSLR25DDDC21AHLSTP3P150 / MANUFACTURER : GE SENSING
38346	METER,FLOW RATE INDICATING	METER,FLOW:VORTEX;54-1610USPGM	GESENSING	GE SENSING & INSPECTION TECHNOLOGIES	MV82-VTP-SL-R(25)-DD-DC2-1AHL-ST-P3-P150	METER,FLOW RATE INDICATING / TYPE : INSERTION MULTIVARIABLE VORTEX / FLOW RATE : 54 TO 1610USPGM / CONNECTION DATA : 2IN 150LB FLANGE RF / PRESSURE RATING : 300PSI MAX / TEMPERATURE RATING: -330 TO 500DEG F / BODY MATERIAL : COPPER FREE ALUMINUM / ELEMENT MATERIAL : STAINLESS STEEL 316 / DISPLAY DATA : LCD DIGITAL / VELOCITY : 1 TO 30FT/SEC / SIGNAL DATA : 4 TO 20MA DC HART / ENCLOSURE DATA : IP66 / PART NUMBER : MV82-VTPSLR25DDDC21AHLSTP3P150 / MANUFACTURER : GE SENSING
38346	METER,FLOW RATE INDICATING	METER,FLOW:VORTEX;54-1610USPGM	GESENSING	GE SENSING & INSPECTION TECHNOLOGIES	SSNP-GEN-INS-VDR-011-P03-001/B	METER,FLOW RATE INDICATING / TYPE : INSERTION MULTIVARIABLE VORTEX / FLOW RATE : 54 TO 1610USPGM / CONNECTION DATA : 2IN 150LB FLANGE RF / PRESSURE RATING : 300PSI MAX / TEMPERATURE RATING: -330 TO 500DEG F / BODY MATERIAL : COPPER FREE ALUMINUM / ELEMENT MATERIAL : STAINLESS STEEL 316 / DISPLAY DATA : LCD DIGITAL / VELOCITY : 1 TO 30FT/SEC / SIGNAL DATA : 4 TO 20MA DC HART / ENCLOSURE DATA : IP66 / PART NUMBER : MV82-VTPSLR25DDDC21AHLSTP3P150 / MANUFACTURER : GE SENSING
38346	METER,FLOW RATE INDICATING	METER,FLOW:VORTEX;42-1240USGPM	GESENSING	GE SENSING & INSPECTION TECHNOLOGIES	MV82-VTP-SL-R(25)-DD-DC2-1AHL-ST-P4-P300	METER,FLOW RATE INDICATING / TYPE : INSERTION MULTIVARIABLE VORTEX / FLOW RATE : 42 TO 1240USGPM / CONNECTION DATA : 2IN 300LB FLANGE RF / PRESSURE RATING : 500PSI MAX / TEMPERATURE RATING: -330 TO 500DEG F / BODY MATERIAL : COPPER FREE ALUMINUM / ELEMENT MATERIAL : STAINLESS STEEL 316 / DISPLAY DATA : LCD DIGITAL / VELOCITY : 1 TO 30FT/SEC / SIGNAL DATA : 4 TO 20MA DC HART / ENCLOSURE DATA : IP66 / PART NUMBER : MV82-VTPSLR25DDDC21AHLSTP4P300
38346	METER,FLOW RATE INDICATING	METER,FLOW:VORTEX;42-1240USGPM	GESENSING	GE SENSING & INSPECTION TECHNOLOGIES	SSNP-GEN-INS-VDR-011-P03-001/B	METER,FLOW RATE INDICATING / TYPE : INSERTION MULTIVARIABLE VORTEX / FLOW RATE : 42 TO 1240USGPM / CONNECTION DATA : 2IN 300LB FLANGE RF / PRESSURE RATING : 500PSI MAX / TEMPERATURE RATING: -330 TO 500DEG F / BODY MATERIAL : COPPER FREE ALUMINUM / ELEMENT MATERIAL : STAINLESS STEEL 316 / DISPLAY DATA : LCD DIGITAL / VELOCITY : 1 TO 30FT/SEC / SIGNAL DATA : 4 TO 20MA DC HART / ENCLOSURE DATA : IP66 / PART NUMBER : MV82-VTPSLR25DDDC21AHLSTP4P300
38346	METER,FLOW RATE INDICATING	METER,FLOW:VORTEX;24-710USGPM	GESENSING	GE SENSING & INSPECTION TECHNOLOGIES	MV82-VTP-SL-R(25)-DD-DC2-1AHL-ST-P3-P300	METER,FLOW RATE INDICATING / TYPE : INSERTION MULTIVARIABLE VORTEX / FLOW RATE : 24 TO 710USGPM / CONNECTION DATA : 2IN 300LB FLANGE RF / PRESSURE RATING : 300PSI MAX / TEMPERATURE RATING: -330 TO 500DEG F / ELEMENT MATERIAL : STAINLESS STEEL 316 / DISPLAY DATA : LCD DIGITAL / MEDIA DESIGNED : HYDROCARBON GAS / VELOCITY : 1 TO 30FT/SEC / SIGNAL DATA : 4 TO 20MA DC HART / ENCLOSURE DATA : IP66 / MOUNTING DATA : 2IN PIPE DIRECT MOUNTING / PART NUMBER : MV82-VTPSLR25DDDC21AHLSTP3P300 / MANUFACTURER : GE SENSING
38346	METER,FLOW RATE INDICATING	METER,FLOW:VORTEX;24-710USGPM	GESENSING	GE SENSING & INSPECTION TECHNOLOGIES	SSNP-GEN-INS-VDR-011-P03-001/B	METER,FLOW RATE INDICATING / TYPE : INSERTION MULTIVARIABLE VORTEX / FLOW RATE : 24 TO 710USGPM / CONNECTION DATA : 2IN 300LB FLANGE RF / PRESSURE RATING : 300PSI MAX / TEMPERATURE RATING: -330 TO 500DEG F / ELEMENT MATERIAL : STAINLESS STEEL 316 / DISPLAY DATA : LCD DIGITAL / MEDIA DESIGNED : HYDROCARBON GAS / VELOCITY : 1 TO 30FT/SEC / SIGNAL DATA : 4 TO 20MA DC HART / ENCLOSURE DATA : IP66 / MOUNTING DATA : 2IN PIPE DIRECT MOUNTING / PART NUMBER : MV82-VTPSLR25DDDC21AHLSTP3P300 / MANUFACTURER : GE SENSING
38346	METER,FLOW RATE INDICATING	METER,FLOW:VORTEX;26-775USGPM	GESENSING	GE SENSING & INSPECTION TECHNOLOGIES	MV82-VTP-SL-R(25)-DD-DC2-1AHL-ST-P3-P300	METER,FLOW RATE INDICATING / TYPE : INSERTION MULTIVARIABLE VORTEX / FLOW RATE : 26 TO 775USGPM / CONNECTION DATA : 2IN 300LB FLANGE RF / TEMPERATURE RATING: -20 TO 300DEG F / BODY MATERIAL : COPPER FREE ALUMINUM / ELEMENT MATERIAL : STAINLESS STEEL 316 / DISPLAY DATA : LCD DIGITAL / MEDIA DESIGNED : HYDROCARBON GAS / VELOCITY : 1 TO 30FT/SEC / SIGNAL DATA : 4 TO 20MA DC HART / ENCLOSURE DATA : IP65/NEMA 4X / PART NUMBER : MV82-VTPSLR25DDDC21AHLSTP3P300 / MANUFACTURER : GE SENSING
38346	METER,FLOW RATE INDICATING	METER,FLOW:VORTEX;26-775USGPM	GESENSING	GE SENSING & INSPECTION TECHNOLOGIES	SSNP-GEN-INS-VDR-011-P03-001/B	METER,FLOW RATE INDICATING / TYPE : INSERTION MULTIVARIABLE VORTEX / FLOW RATE : 26 TO 775USGPM / CONNECTION DATA : 2IN 300LB FLANGE RF / TEMPERATURE RATING: -20 TO 300DEG F / BODY MATERIAL : COPPER FREE ALUMINUM / ELEMENT MATERIAL : STAINLESS STEEL 316 / DISPLAY DATA : LCD DIGITAL / MEDIA DESIGNED : HYDROCARBON GAS / VELOCITY : 1 TO 30FT/SEC / SIGNAL DATA : 4 TO 20MA DC HART / ENCLOSURE DATA : IP65/NEMA 4X / PART NUMBER : MV82-VTPSLR25DDDC21AHLSTP3P300 / MANUFACTURER : GE SENSING
38346	METER,FLOW RATE INDICATING	METER,FLOW:ROTAMETER;1300-9900SCFD	BROOKS	BROOKS INSTRUMENT	3809E-MT3800F1179	METER,FLOW RATE INDICATING / TYPE : ROTAMETER / FLOW RATE : 1300 TO 9900SCFD / MEASURING PRINCIPLE: DIRECT READING / CONNECTION DATA : 1IN 150LB FLANGE SO / PRESSURE RATING : 19BARG / TEMPERATURE RATING : 90DEG C / ACCURACY : 1.6 VDE/VDI 3513 / BODY MATERIAL : STAINLESS STEEL 316 / MEDIUM DENSITY : 17.94MW / MEDIUM VISCOSITY : 0.011CP / PART NUMBER : 3809E-MT3800F1179 / MANUFACTURER : BROOKS INSTRUMENT
38346	METER,FLOW RATE INDICATING	METER,FLOW:ROTAMETER;1300-9900SCFD	BROOKS	BROOKS INSTRUMENT	MT3800F1179	METER,FLOW RATE INDICATING / TYPE : ROTAMETER / FLOW RATE : 1300 TO 9900SCFD / MEASURING PRINCIPLE: DIRECT READING / CONNECTION DATA : 1IN 150LB FLANGE SO / PRESSURE RATING : 19BARG / TEMPERATURE RATING : 90DEG C / ACCURACY : 1.6 VDE/VDI 3513 / BODY MATERIAL : STAINLESS STEEL 316 / MEDIUM DENSITY : 17.94MW / MEDIUM VISCOSITY : 0.011CP / PART NUMBER : 3809E-MT3800F1179 / MANUFACTURER : BROOKS INSTRUMENT
38346	METER,FLOW RATE INDICATING	METER,FLOW:VORTEX;246-1240GAL/MIN	GESENSING	GE SENSING & INSPECTION TECHNOLOGIES	MV82-VTP-SL-R(25)-DD-DC2-1AHL-ST-P4-P300	METER,FLOW RATE INDICATING / TYPE : INSERTION MULTIVARIABLE VORTEX / FLOW RATE : 246 TO 1240GAL/MIN / CONNECTION DATA : 2IN 300LB FLANGE RF / PRESSURE RATING : 335.69PSIG / ACCURACY : 1.5% OF RATE / BODY MATERIAL : COPPER FREE ALUMINUM / ELEMENT MATERIAL: STAINLESS STEEL 316 / DISPLAY DATA : LCD DIGITAL / MEDIA DESIGNED : LIQUID PROPANE / SIGNAL DATA : 4-20MA DC HART / POWER SUPPLY : 24VDC LOOP POWERED / ENCLOSURE DATA : IP65/NEMA 4X / MOUNTING DATA : 2IN PIPE DIRECT MOUNTING / PART NUMBER : MV82-VTPSLR25DDDC21AHLSTP4P300 / MANUFACTURER : GE SENSING
38346	METER,FLOW RATE INDICATING	METER,FLOW:VORTEX;246-1240GAL/MIN	GESENSING	GE SENSING & INSPECTION TECHNOLOGIES	SSNP-GEN-INS-VDR-011-P03-001/B	METER,FLOW RATE INDICATING / TYPE : INSERTION MULTIVARIABLE VORTEX / FLOW RATE : 246 TO 1240GAL/MIN / CONNECTION DATA : 2IN 300LB FLANGE RF / PRESSURE RATING : 335.69PSIG / ACCURACY : 1.5% OF RATE / BODY MATERIAL : COPPER FREE ALUMINUM / ELEMENT MATERIAL: STAINLESS STEEL 316 / DISPLAY DATA : LCD DIGITAL / MEDIA DESIGNED : LIQUID PROPANE / SIGNAL DATA : 4-20MA DC HART / POWER SUPPLY : 24VDC LOOP POWERED / ENCLOSURE DATA : IP65/NEMA 4X / MOUNTING DATA : 2IN PIPE DIRECT MOUNTING / PART NUMBER : MV82-VTPSLR25DDDC21AHLSTP4P300 / MANUFACTURER : GE SENSING
38346	METER,FLOW RATE INDICATING	METER,FLOW:VORTEX;91-710GAL/MIN	GESENSING	GE SENSING & INSPECTION TECHNOLOGIES	MV82-VTP-SL-R(25)-DD-DC2-1AHL-ST-P3-P300	METER,FLOW RATE INDICATING / TYPE : INSERTION MULTIVARIABLE VORTEX / FLOW RATE : 91 TO 710GAL/MIN / CONNECTION DATA : 2IN 300LB FLANGE RF / PRESSURE RATING : 106PSIG / ACCURACY : 1.5% OF RATE / BODY MATERIAL : COPPER FREE ALUMINIUM / ELEMENT MATERIAL: STAINLESS STEEL 316 / DISPLAY DATA : LCD DIGITAL / MEDIA DESIGNED : LIQUID HOT OIL / SIGNAL DATA : 4-20MA DC / POWER SUPPLY : 24VDC LOOP POWERED / ENCLOSURE DATA : IP65/NEMA 4X / MOUNTING DATA : REMOTE / PART NUMBER : MV82-VTPSLR25DDDC21AHLSTP3P300 / MANUFACTURER : GE SENSING
38346	METER,FLOW RATE INDICATING	METER,FLOW:VORTEX;91-710GAL/MIN	GESENSING	GE SENSING & INSPECTION TECHNOLOGIES	SSNP-GEN-INS-VDR-011-P03-001/B	METER,FLOW RATE INDICATING / TYPE : INSERTION MULTIVARIABLE VORTEX / FLOW RATE : 91 TO 710GAL/MIN / CONNECTION DATA : 2IN 300LB FLANGE RF / PRESSURE RATING : 106PSIG / ACCURACY : 1.5% OF RATE / BODY MATERIAL : COPPER FREE ALUMINIUM / ELEMENT MATERIAL: STAINLESS STEEL 316 / DISPLAY DATA : LCD DIGITAL / MEDIA DESIGNED : LIQUID HOT OIL / SIGNAL DATA : 4-20MA DC / POWER SUPPLY : 24VDC LOOP POWERED / ENCLOSURE DATA : IP65/NEMA 4X / MOUNTING DATA : REMOTE / PART NUMBER : MV82-VTPSLR25DDDC21AHLSTP3P300 / MANUFACTURER : GE SENSING
38346	METER,FLOW RATE INDICATING	METER,FLOW:CORIOLIS;0-350000KG/HR	ENDRESS	ENDRESS-HAUSER	MS-010-13-02-300-DWG-001	METER,FLOW RATE INDICATING / TYPE : CORIOLIS MASS / FLOW RATE : 0 TO 350000KG/HR / CONNECTION DATA : FLANGE RF 4IN 300LB / TEMPERATURE RATING: -20 TO +60DEG C / BODY MATERIAL : STAINLESS STEEL 304 / ELEMENT MATERIAL : SS904L SENSOR / DISPLAY DATA : 4 LINE LCD / POWER SUPPLY : 85 TO 260VAC / ENCLOSURE DATA : IP67/NEMA 4X / PART NUMBER : PROMAS 83F / MANUFACTURER : ENDRESS-HAUSER
38346	METER,FLOW RATE INDICATING	METER,FLOW:CORIOLIS;0-350000KG/HR	ENDRESS	ENDRESS-HAUSER	PROMAS 83F	METER,FLOW RATE INDICATING / TYPE : CORIOLIS MASS / FLOW RATE : 0 TO 350000KG/HR / CONNECTION DATA : FLANGE RF 4IN 300LB / TEMPERATURE RATING: -20 TO +60DEG C / BODY MATERIAL : STAINLESS STEEL 304 / ELEMENT MATERIAL : SS904L SENSOR / DISPLAY DATA : 4 LINE LCD / POWER SUPPLY : 85 TO 260VAC / ENCLOSURE DATA : IP67/NEMA 4X / PART NUMBER : PROMAS 83F / MANUFACTURER : ENDRESS-HAUSER
38346	METER,FLOW RATE INDICATING	METER,FLOW:CORIOLIS;0-80KG/HR	ENDRESS	ENDRESS-HAUSER	MS-010-13-02-150-DWG-001	METER,FLOW RATE INDICATING / TYPE : CORIOLIS MASS / FLOW RATE : 0 TO 80KG/HR / CONNECTION DATA : FLANGE RF 4IN 150LB / TEMPERATURE RATING: -20 TO 60DEG C / BODY MATERIAL : STAINLESS STEEL 304 / ELEMENT MATERIAL : SS316L SENSOR / DISPLAY DATA : 4 LINE LCD / POWER SUPPLY : 85 TO 260VAC / ENCLOSURE DATA : IP67/NEMA 4X / PART NUMBER : PROMAS 83F / MANUFACTURER : ENDRESS-HAUSER
38346	METER,FLOW RATE INDICATING	METER,FLOW:CORIOLIS;0-80KG/HR	ENDRESS	ENDRESS-HAUSER	PROMAS 83F	METER,FLOW RATE INDICATING / TYPE : CORIOLIS MASS / FLOW RATE : 0 TO 80KG/HR / CONNECTION DATA : FLANGE RF 4IN 150LB / TEMPERATURE RATING: -20 TO 60DEG C / BODY MATERIAL : STAINLESS STEEL 304 / ELEMENT MATERIAL : SS316L SENSOR / DISPLAY DATA : 4 LINE LCD / POWER SUPPLY : 85 TO 260VAC / ENCLOSURE DATA : IP67/NEMA 4X / PART NUMBER : PROMAS 83F / MANUFACTURER : ENDRESS-HAUSER
PS043	INDICATOR,LEVEL	INDICATOR,LEVEL:PN.1M1BC1BBEAA1717DN2B3H	ORION	ORION INSTRUMENTS	1M1-BC1B-BEAA-1717-DN2B3HB-191	INDICATOR,LEVEL / TYPE : MAGNETIC / PRESSURE RATING : 300LB / TEMPERATURE RATING : -196 TO 538DEG C / PROCESS CONNECTION : 2IN FLANGE WNRF SIDE/SIDE / CHAMBER CONSTRUCTION: DOME CAP TOP/FLANGE BOTTOM / CHAMBER PIPE SIZE : 2-1/2IN SCH 40 / VENT CONNECTION : 1/2IN / DIMENSIONS : 191CM CENTER TO CENTER / MATERIAL : STAINLESS STEEL 304/304L / MANUFACTURER : ORION INSTRUMENTS / PART NUMBER : 1M1-BC1B-BEAA-1717-DN2B3HB-191
PS043	INDICATOR,LEVEL	INDICATOR,LEVEL:PN.1M1BC1BBEAA1717DN2B3H	ORION	ORION INSTRUMENTS	SSNP-GEN-INS-VDR-020-D02-002	INDICATOR,LEVEL / TYPE : MAGNETIC / PRESSURE RATING : 300LB / TEMPERATURE RATING : -196 TO 538DEG C / PROCESS CONNECTION : 2IN FLANGE WNRF SIDE/SIDE / CHAMBER CONSTRUCTION: DOME CAP TOP/FLANGE BOTTOM / CHAMBER PIPE SIZE : 2-1/2IN SCH 40 / VENT CONNECTION : 1/2IN / DIMENSIONS : 191CM CENTER TO CENTER / MATERIAL : STAINLESS STEEL 304/304L / MANUFACTURER : ORION INSTRUMENTS / PART NUMBER : 1M1-BC1B-BEAA-1717-DN2B3HB-191
PS144	TRANSMITTER,LEVEL	TRANSMITTER,LEVEL:PN.X242AH001002M206	ORION	ORION INSTRUMENTS	SSNP-GEN-INS-VDR-020-D02-002	TRANSMITTER,LEVEL / TYPE : MAGNETORESTRICTIVE / OUTPUT SIGNAL : 4 TO 20MA / COMMUNICATION PROTOCOL : HART / DISPLAY DATA : LCD / OPERATION METHOD : PUSHBUTTON / PROCESS CONNECTION : FLANGE WNRF 2IN 300LB / PROBE LENGTH : 206MM / HOUSING MATERIAL : STAINLESS STEEL 316 / CONDUIT SIZE : M20 CONDUIT ENTRY / MOUNTING METHOD : BOTTOM MOUNTING / MEDIA DESIGN : HYDROCARBON / TEMPERATURE RATING : -20 TO 150DEG F / PRESSURE RATING : 182 TO 250PSIG / ENVIRONMENTAL PROTECTION: FLAMEPROOF / AREA CLASS : ATEX EX D IIC T6 / MANUFACTURER : ORION / PART NUMBER : X242-AH00-100-2M-206
PS144	TRANSMITTER,LEVEL	TRANSMITTER,LEVEL:PN.X242AH001002M206	ORION	ORION INSTRUMENTS	X242-AH00-100-2M-206	TRANSMITTER,LEVEL / TYPE : MAGNETORESTRICTIVE / OUTPUT SIGNAL : 4 TO 20MA / COMMUNICATION PROTOCOL : HART / DISPLAY DATA : LCD / OPERATION METHOD : PUSHBUTTON / PROCESS CONNECTION : FLANGE WNRF 2IN 300LB / PROBE LENGTH : 206MM / HOUSING MATERIAL : STAINLESS STEEL 316 / CONDUIT SIZE : M20 CONDUIT ENTRY / MOUNTING METHOD : BOTTOM MOUNTING / MEDIA DESIGN : HYDROCARBON / TEMPERATURE RATING : -20 TO 150DEG F / PRESSURE RATING : 182 TO 250PSIG / ENVIRONMENTAL PROTECTION: FLAMEPROOF / AREA CLASS : ATEX EX D IIC T6 / MANUFACTURER : ORION / PART NUMBER : X242-AH00-100-2M-206
PS043	INDICATOR,LEVEL	INDICATOR,LEVEL:PN.1M1BC1BBEAA1717EA2B3H	ORION	ORION INSTRUMENTS	1M1-BC1B-BEAA-1717-EA2B3HD-275	INDICATOR,LEVEL / TYPE : MAGNETIC / PRESSURE RATING : 300LB / TEMPERATURE RATING : -196 TO 538DEG C / PROCESS CONNECTION : 2IN FLANGE WNRF SIDE/SIDE / CHAMBER CONSTRUCTION: DOME CAP TOP/FLANGE BOTTOM / CHAMBER PIPE SIZE : 2-1/2IN SCH 40 / VENT CONNECTION : 1/2IN / DIMENSIONS : 275CM CENTER TO CENTER / MANUFACTURER : ORION INSTRUMENTS / PART NUMBER : 1M1-BC1B-BEAA-1717-EA2B3HD-275
PS043	INDICATOR,LEVEL	INDICATOR,LEVEL:PN.1M1BC1BBEAA1717EA2B3H	ORION	ORION INSTRUMENTS	SSNP-GEN-INS-VDR-020-D02-002	INDICATOR,LEVEL / TYPE : MAGNETIC / PRESSURE RATING : 300LB / TEMPERATURE RATING : -196 TO 538DEG C / PROCESS CONNECTION : 2IN FLANGE WNRF SIDE/SIDE / CHAMBER CONSTRUCTION: DOME CAP TOP/FLANGE BOTTOM / CHAMBER PIPE SIZE : 2-1/2IN SCH 40 / VENT CONNECTION : 1/2IN / DIMENSIONS : 275CM CENTER TO CENTER / MANUFACTURER : ORION INSTRUMENTS / PART NUMBER : 1M1-BC1B-BEAA-1717-EA2B3HD-275
PS144	TRANSMITTER,LEVEL	TRANSMITTER,LEVEL:PN.X242AJ00A00FM312	ORION	ORION INSTRUMENTS	SSNP-GEN-INS-VDR-020-D02-002	TRANSMITTER,LEVEL / TYPE : MAGNETORESTRICTIVE / OUTPUT SIGNAL : 4 TO 20MA / COMMUNICATION PROTOCOL : HART / DISPLAY DATA : LCD / PROCESS CONNECTION : FLANGE WNRF 2IN 300LB / PROBE LENGTH : 312 / HOUSING MATERIAL : STAINLESS STEEL 316 / CONDUIT SIZE : M20 CONDUIT ENTRY / MOUNTING METHOD : BOTTOM MOUNTING CODE A / MEDIA DESIGN : HYDROCARBON / TEMPERATURE RATING : -20 TO 270DEG F / PRESSURE RATING : 236 TO 300PSIG / ENVIRONMENTAL PROTECTION: FLAMEPROOF / AREA CLASS : ATEX EX D IIC T6 / MANUFACTURER : ORION / PART NUMBER : X242-AJ00-A00-FM-312
PS144	TRANSMITTER,LEVEL	TRANSMITTER,LEVEL:PN.X242AJ00A00FM312	ORION	ORION INSTRUMENTS	X242-AJ00-A00-FM-312	TRANSMITTER,LEVEL / TYPE : MAGNETORESTRICTIVE / OUTPUT SIGNAL : 4 TO 20MA / COMMUNICATION PROTOCOL : HART / DISPLAY DATA : LCD / PROCESS CONNECTION : FLANGE WNRF 2IN 300LB / PROBE LENGTH : 312 / HOUSING MATERIAL : STAINLESS STEEL 316 / CONDUIT SIZE : M20 CONDUIT ENTRY / MOUNTING METHOD : BOTTOM MOUNTING CODE A / MEDIA DESIGN : HYDROCARBON / TEMPERATURE RATING : -20 TO 270DEG F / PRESSURE RATING : 236 TO 300PSIG / ENVIRONMENTAL PROTECTION: FLAMEPROOF / AREA CLASS : ATEX EX D IIC T6 / MANUFACTURER : ORION / PART NUMBER : X242-AJ00-A00-FM-312
PS144	TRANSMITTER,LEVEL	TRANSMITTER,LEVEL:PN.X242AH00100FM135	ORION	ORION INSTRUMENTS	SSNP-GEN-INS-VDR-020-D02-002	TRANSMITTER,LEVEL / TYPE : MAGNETORESTRICTIVE / OUTPUT SIGNAL : 4 TO 20MA / COMMUNICATION PROTOCOL : HART / DISPLAY DATA : LCD / PROCESS CONNECTION : FLANGE WNRF 2IN 300LB / PROBE LENGTH : 135MM / HOUSING MATERIAL : CAST ALUMINIUM / CONDUIT SIZE : M20 CONDUIT ENTRY / MOUNTING METHOD : BOTTOM MOUNTING CODE 1 / MEDIA DESIGN : HYDROCARBON / TEMPERATURE RATING : -20 TO 170DEG F / PRESSURE RATING : 224.5 TO 300PSIG / ENVIRONMENTAL PROTECTION: FLAMEPROOF / AREA CLASS : ATEX EX D IIC T6 / MANUFACTURER : ORION / PART NUMBER : X242-AH00-100-FM-135
PS144	TRANSMITTER,LEVEL	TRANSMITTER,LEVEL:PN.X242AH00100FM135	ORION	ORION INSTRUMENTS	X242-AH00-100-FM-135	TRANSMITTER,LEVEL / TYPE : MAGNETORESTRICTIVE / OUTPUT SIGNAL : 4 TO 20MA / COMMUNICATION PROTOCOL : HART / DISPLAY DATA : LCD / PROCESS CONNECTION : FLANGE WNRF 2IN 300LB / PROBE LENGTH : 135MM / HOUSING MATERIAL : CAST ALUMINIUM / CONDUIT SIZE : M20 CONDUIT ENTRY / MOUNTING METHOD : BOTTOM MOUNTING CODE 1 / MEDIA DESIGN : HYDROCARBON / TEMPERATURE RATING : -20 TO 170DEG F / PRESSURE RATING : 224.5 TO 300PSIG / ENVIRONMENTAL PROTECTION: FLAMEPROOF / AREA CLASS : ATEX EX D IIC T6 / MANUFACTURER : ORION / PART NUMBER : X242-AH00-100-FM-135
PS043	INDICATOR,LEVEL	INDICATOR,LEVEL:PN.1M1AC1BBEAA1717EA2B3H	ORION	ORION INSTRUMENTS	1M1-AC1B-BEAA-1717-EA2B3HC-185	INDICATOR,LEVEL / TYPE : MAGNETIC / PRESSURE RATING : 150LB / TEMPERATURE RATING : -196 TO 538DEG C / PROCESS CONNECTION : 2IN FLANGE WNRF SIDE/SIDE / CHAMBER CONSTRUCTION: DOME CAP TOP/FLANGE BOTTOM / CHAMBER PIPE SIZE : 2-1/2IN SCH 10S / VENT CONNECTION : 1/2IN / DIMENSIONS : 185CM CENTER TO CENTER / MATERIAL : STAINLESS STEEL 304/304L / MANUFACTURER : ORION INSTRUMENTS / PART NUMBER : 1M1-AC1B-BEAA-1717-EA2B3HC-185
PS043	INDICATOR,LEVEL	INDICATOR,LEVEL:PN.1M1AC1BBEAA1717EA2B3H	ORION	ORION INSTRUMENTS	SSNP-GEN-INS-VDR-020-D02-002	INDICATOR,LEVEL / TYPE : MAGNETIC / PRESSURE RATING : 150LB / TEMPERATURE RATING : -196 TO 538DEG C / PROCESS CONNECTION : 2IN FLANGE WNRF SIDE/SIDE / CHAMBER CONSTRUCTION: DOME CAP TOP/FLANGE BOTTOM / CHAMBER PIPE SIZE : 2-1/2IN SCH 10S / VENT CONNECTION : 1/2IN / DIMENSIONS : 185CM CENTER TO CENTER / MATERIAL : STAINLESS STEEL 304/304L / MANUFACTURER : ORION INSTRUMENTS / PART NUMBER : 1M1-AC1B-BEAA-1717-EA2B3HC-185
PS144	TRANSMITTER,LEVEL	TRANSMITTER,LEVEL:PN.X242AJ00A00FM223	ORION	ORION INSTRUMENTS	SSNP-GEN-INS-VDR-020-D02-002	TRANSMITTER,LEVEL / TYPE : MAGNETORESTRICTIVE / OUTPUT SIGNAL : 4 TO 20MA / COMMUNICATION PROTOCOL : HART / DISPLAY DATA : LCD / PROCESS CONNECTION : FLANGE WNRF 2IN 150LB / PROBE LENGTH : 223MM / HOUSING MATERIAL : CAST ALUMINIUM / CONDUIT SIZE : M20 CONDUIT ENTRY / MOUNTING METHOD : BOTTOM MOUNTING CODE A / MEDIA DESIGN : CONDENSATE / TEMPERATURE RATING : -20 TO 340DEG F / PRESSURE RATING : 118 TO 160PSIG / ENVIRONMENTAL PROTECTION: FLAMEPROOF / AREA CLASS : ATEX EX D IIC T6 / MANUFACTURER : ORION / PART NUMBER : X242-AJ00-A00-FM-223
PS144	TRANSMITTER,LEVEL	TRANSMITTER,LEVEL:PN.X242AJ00A00FM223	ORION	ORION INSTRUMENTS	X242-AJ00-A00-FM-223	TRANSMITTER,LEVEL / TYPE : MAGNETORESTRICTIVE / OUTPUT SIGNAL : 4 TO 20MA / COMMUNICATION PROTOCOL : HART / DISPLAY DATA : LCD / PROCESS CONNECTION : FLANGE WNRF 2IN 150LB / PROBE LENGTH : 223MM / HOUSING MATERIAL : CAST ALUMINIUM / CONDUIT SIZE : M20 CONDUIT ENTRY / MOUNTING METHOD : BOTTOM MOUNTING CODE A / MEDIA DESIGN : CONDENSATE / TEMPERATURE RATING : -20 TO 340DEG F / PRESSURE RATING : 118 TO 160PSIG / ENVIRONMENTAL PROTECTION: FLAMEPROOF / AREA CLASS : ATEX EX D IIC T6 / MANUFACTURER : ORION / PART NUMBER : X242-AJ00-A00-FM-223
PS043	INDICATOR,LEVEL	INDICATOR,LEVEL:PN.1M1AC1BBEAA1717DT2B3H	ORION	ORION INSTRUMENTS	1M1-AC1B-BEAA-1717-DT2B3HC-090	INDICATOR,LEVEL / TYPE : MAGNETIC / PRESSURE RATING : 150LB / TEMPERATURE RATING : -196 TO 538DEG C / PROCESS CONNECTION : 2IN FLANGE WNRF SIDE/SIDE / CHAMBER CONSTRUCTION: DOME CAP TOP/FLANGE BOTTOM / CHAMBER PIPE SIZE : 2-1/2IN SCH 10S / VENT CONNECTION : 1/2IN / DIMENSIONS : 90CM CENTER TO CENTER / MATERIAL : STAINLESS STEEL 304/304L / MANUFACTURER : ORION INSTRUMENTS / PART NUMBER : 1M1-AC1B-BEAA-1717-DT2B3HC-090
PS043	INDICATOR,LEVEL	INDICATOR,LEVEL:PN.1M1AC1BBEAA1717DT2B3H	ORION	ORION INSTRUMENTS	SSNP-GEN-INS-VDR-020-D02-002	INDICATOR,LEVEL / TYPE : MAGNETIC / PRESSURE RATING : 150LB / TEMPERATURE RATING : -196 TO 538DEG C / PROCESS CONNECTION : 2IN FLANGE WNRF SIDE/SIDE / CHAMBER CONSTRUCTION: DOME CAP TOP/FLANGE BOTTOM / CHAMBER PIPE SIZE : 2-1/2IN SCH 10S / VENT CONNECTION : 1/2IN / DIMENSIONS : 90CM CENTER TO CENTER / MATERIAL : STAINLESS STEEL 304/304L / MANUFACTURER : ORION INSTRUMENTS / PART NUMBER : 1M1-AC1B-BEAA-1717-DT2B3HC-090
PS144	TRANSMITTER,LEVEL	TRANSMITTER,LEVEL:PN.X242AH00100FM105	ORION	ORION INSTRUMENTS	SSNP-GEN-INS-VDR-020-D02-002	TRANSMITTER,LEVEL / TYPE : MAGNETORESTRICTIVE / OUTPUT SIGNAL : 4 TO 20MA / COMMUNICATION PROTOCOL : HART / DISPLAY DATA : LCD / PROCESS CONNECTION : FLANGE WNRF 2IN 150LB / PROBE LENGTH : 105MM / HOUSING MATERIAL : CAST ALUMINIUM / CONDUIT SIZE : M20 CONDUIT ENTRY / MOUNTING METHOD : BOTTOM MOUNTING CODE 1 / MEDIA DESIGN : LPG / TEMPERATURE RATING : 118.3 TO 200DEG F / PRESSURE RATING : 107 TO 160PSIG / ENVIRONMENTAL PROTECTION: FLAMEPROOF / AREA CLASS : ATEX EX D IIC T6 / MANUFACTURER : ORION / PART NUMBER : X242-AH00-100-FM-105
PS144	TRANSMITTER,LEVEL	TRANSMITTER,LEVEL:PN.X242AH00100FM105	ORION	ORION INSTRUMENTS	X242-AH00-100-FM-105	TRANSMITTER,LEVEL / TYPE : MAGNETORESTRICTIVE / OUTPUT SIGNAL : 4 TO 20MA / COMMUNICATION PROTOCOL : HART / DISPLAY DATA : LCD / PROCESS CONNECTION : FLANGE WNRF 2IN 150LB / PROBE LENGTH : 105MM / HOUSING MATERIAL : CAST ALUMINIUM / CONDUIT SIZE : M20 CONDUIT ENTRY / MOUNTING METHOD : BOTTOM MOUNTING CODE 1 / MEDIA DESIGN : LPG / TEMPERATURE RATING : 118.3 TO 200DEG F / PRESSURE RATING : 107 TO 160PSIG / ENVIRONMENTAL PROTECTION: FLAMEPROOF / AREA CLASS : ATEX EX D IIC T6 / MANUFACTURER : ORION / PART NUMBER : X242-AH00-100-FM-105
PS043	INDICATOR,LEVEL	INDICATOR,LEVEL:PN.1M1AC1BBEAA1717EA2B2C	ORION	ORION INSTRUMENTS	1M1-AC1B-BEAA-1717-EA2B12C-120	INDICATOR,LEVEL / TYPE : MAGNETIC / PRESSURE RATING : 150LB / TEMPERATURE RATING : -196 TO 538DEG C / PROCESS CONNECTION : 2IN FLANGE WNRF SIDE/SIDE / CHAMBER CONSTRUCTION: DOME CAP TOP/FLANGE BOTTOM / CHAMBER PIPE SIZE : 2IN SCH 10S / VENT CONNECTION : 1/2IN / DIMENSIONS : 120CM CENTER TO CENTER / MATERIAL : STAINLESS STEEL 304/304L / MANUFACTURER : ORION INSTRUMENTS / PART NUMBER : 1M1-AC1B-BEAA-1717-EA2B12C-120
PS043	INDICATOR,LEVEL	INDICATOR,LEVEL:PN.1M1AC1BBEAA1717EA2B2C	ORION	ORION INSTRUMENTS	SSNP-GEN-INS-VDR-020-D02-002	INDICATOR,LEVEL / TYPE : MAGNETIC / PRESSURE RATING : 150LB / TEMPERATURE RATING : -196 TO 538DEG C / PROCESS CONNECTION : 2IN FLANGE WNRF SIDE/SIDE / CHAMBER CONSTRUCTION: DOME CAP TOP/FLANGE BOTTOM / CHAMBER PIPE SIZE : 2IN SCH 10S / VENT CONNECTION : 1/2IN / DIMENSIONS : 120CM CENTER TO CENTER / MATERIAL : STAINLESS STEEL 304/304L / MANUFACTURER : ORION INSTRUMENTS / PART NUMBER : 1M1-AC1B-BEAA-1717-EA2B12C-120
PS144	TRANSMITTER,LEVEL	TRANSMITTER,LEVEL:PN.X242AJ00A00EM158	ORION	ORION INSTRUMENTS	SSNP-GEN-INS-VDR-020-D02-002	TRANSMITTER,LEVEL / TYPE : MAGNETORESTRICTIVE / OUTPUT SIGNAL : 4 TO 20MA / COMMUNICATION PROTOCOL : HART / DISPLAY DATA : LCD / PROCESS CONNECTION : FLANGE WNRF 2IN 150LB / PROBE LENGTH : 158MM / HOUSING MATERIAL : STAINLESS STEEL 316 / CONDUIT SIZE : M20 CONDUIT ENTRY / MOUNTING METHOD : BOTTOM MOUNTING CODE A / MEDIA DESIGN : HOT OIL / TEMPERATURE RATING : 323 TO 500DEG F / PRESSURE RATING : 15 TO 150PSIG / ENVIRONMENTAL PROTECTION: FLAMEPROOF / AREA CLASS : ATEX EX D IIC T6 / MANUFACTURER : ORION / PART NUMBER : X242-AJ00-A00-EM-158
PS144	TRANSMITTER,LEVEL	TRANSMITTER,LEVEL:PN.X242AJ00A00EM158	ORION	ORION INSTRUMENTS	X242-AJ00-A00-EM-158	TRANSMITTER,LEVEL / TYPE : MAGNETORESTRICTIVE / OUTPUT SIGNAL : 4 TO 20MA / COMMUNICATION PROTOCOL : HART / DISPLAY DATA : LCD / PROCESS CONNECTION : FLANGE WNRF 2IN 150LB / PROBE LENGTH : 158MM / HOUSING MATERIAL : STAINLESS STEEL 316 / CONDUIT SIZE : M20 CONDUIT ENTRY / MOUNTING METHOD : BOTTOM MOUNTING CODE A / MEDIA DESIGN : HOT OIL / TEMPERATURE RATING : 323 TO 500DEG F / PRESSURE RATING : 15 TO 150PSIG / ENVIRONMENTAL PROTECTION: FLAMEPROOF / AREA CLASS : ATEX EX D IIC T6 / MANUFACTURER : ORION / PART NUMBER : X242-AJ00-A00-EM-158
PS043	INDICATOR,LEVEL	INDICATOR,LEVEL:PN.1M1AC1BBEAA1717ET2B3H	ORION	ORION INSTRUMENTS	1M1-AC1B-BEAA-1717-ET2B3HC-090	INDICATOR,LEVEL / TYPE : MAGNETIC / PRESSURE RATING : 150LB / TEMPERATURE RATING : -196 TO 538DEG C / PROCESS CONNECTION : 2IN FLANGE WNRF SIDE/SIDE / CHAMBER CONSTRUCTION: DOME CAP TOP/FLANGE BOTTOM / CHAMBER PIPE SIZE : 2-1/2IN SCH 10S / VENT CONNECTION : 1/2IN / DIMENSIONS : 90CM CENTER TO CENTER / MATERIAL : STAINLESS STEEL 304/304L / MANUFACTURER : ORION INSTRUMENTS / PART NUMBER : 1M1-AC1B-BEAA-1717-ET2B3HC-090
PS043	INDICATOR,LEVEL	INDICATOR,LEVEL:PN.1M1AC1BBEAA1717ET2B3H	ORION	ORION INSTRUMENTS	SSNP-GEN-INS-VDR-020-D02-002	INDICATOR,LEVEL / TYPE : MAGNETIC / PRESSURE RATING : 150LB / TEMPERATURE RATING : -196 TO 538DEG C / PROCESS CONNECTION : 2IN FLANGE WNRF SIDE/SIDE / CHAMBER CONSTRUCTION: DOME CAP TOP/FLANGE BOTTOM / CHAMBER PIPE SIZE : 2-1/2IN SCH 10S / VENT CONNECTION : 1/2IN / DIMENSIONS : 90CM CENTER TO CENTER / MATERIAL : STAINLESS STEEL 304/304L / MANUFACTURER : ORION INSTRUMENTS / PART NUMBER : 1M1-AC1B-BEAA-1717-ET2B3HC-090
PS144	TRANSMITTER,LEVEL	TRANSMITTER,LEVEL:PN.X242AJ00A00FM128	ORION	ORION INSTRUMENTS	SSNP-GEN-INS-VDR-020-D02-002	TRANSMITTER,LEVEL / TYPE : MAGNETORESTRICTIVE / OUTPUT SIGNAL : 4 TO 20MA / COMMUNICATION PROTOCOL : HART / DISPLAY DATA : LCD / PROBE LENGTH : 128MM / HOUSING MATERIAL : CAST ALUMINIUM / CONDUIT SIZE : M20 CONDUIT ENTRY / MOUNTING METHOD : BOTTOM MOUNTING CODE A / ENVIRONMENTAL PROTECTION: FLAMEPROOF / AREA CLASS : ATEX EX D IIC T6 / MANUFACTURER : ORION / PART NUMBER : X242-AJ00-A00-FM-128
PS144	TRANSMITTER,LEVEL	TRANSMITTER,LEVEL:PN.X242AJ00A00FM128	ORION	ORION INSTRUMENTS	X242-AJ00-A00-FM-128	TRANSMITTER,LEVEL / TYPE : MAGNETORESTRICTIVE / OUTPUT SIGNAL : 4 TO 20MA / COMMUNICATION PROTOCOL : HART / DISPLAY DATA : LCD / PROBE LENGTH : 128MM / HOUSING MATERIAL : CAST ALUMINIUM / CONDUIT SIZE : M20 CONDUIT ENTRY / MOUNTING METHOD : BOTTOM MOUNTING CODE A / ENVIRONMENTAL PROTECTION: FLAMEPROOF / AREA CLASS : ATEX EX D IIC T6 / MANUFACTURER : ORION / PART NUMBER : X242-AJ00-A00-FM-128
PS043	INDICATOR,LEVEL	INDICATOR,LEVEL:PN.1M1AC1BBEAA1717ET2B1B	ORION	ORION INSTRUMENTS	1M1-AC1B-BEAA-1717-ET2B1BE-120	INDICATOR,LEVEL / TYPE : MAGNETIC / PRESSURE RATING : 150LB / TEMPERATURE RATING : -196 TO 538DEG C / PROCESS CONNECTION : 2IN FLANGE WNRF SIDE/SIDE / CHAMBER CONSTRUCTION: DOME CAP TOP/FLANGE BOTTOM / CHAMBER PIPE SIZE : 2IN SCH 10S / VENT CONNECTION : 1/2IN / DIMENSIONS : 120CM CENTER TO CENTER / MATERIAL : STAINLESS STEEL 304/304L / MANUFACTURER : ORION INSTRUMENTS / PART NUMBER : 1M1-AC1B-BEAA-1717-ET2B1BE-120
PS043	INDICATOR,LEVEL	INDICATOR,LEVEL:PN.1M1AC1BBEAA1717ET2B1B	ORION	ORION INSTRUMENTS	SSNP-GEN-INS-VDR-020-D02-002	INDICATOR,LEVEL / TYPE : MAGNETIC / PRESSURE RATING : 150LB / TEMPERATURE RATING : -196 TO 538DEG C / PROCESS CONNECTION : 2IN FLANGE WNRF SIDE/SIDE / CHAMBER CONSTRUCTION: DOME CAP TOP/FLANGE BOTTOM / CHAMBER PIPE SIZE : 2IN SCH 10S / VENT CONNECTION : 1/2IN / DIMENSIONS : 120CM CENTER TO CENTER / MATERIAL : STAINLESS STEEL 304/304L / MANUFACTURER : ORION INSTRUMENTS / PART NUMBER : 1M1-AC1B-BEAA-1717-ET2B1BE-120
PS043	INDICATOR,LEVEL	INDICATOR,LEVEL:PN.1M1BC1BBEAA1717DN2B3H	ORION	ORION INSTRUMENTS	1M1-BC1B-BEAA-1717-DN2B3HB-191	INDICATOR,LEVEL / TYPE : MAGNETIC / PRESSURE RATING : 300LB / TEMPERATURE RATING : -196 TO 538DEG C / PROCESS CONNECTION : 2IN FLANGE WNRF SIDE/SIDE / CHAMBER CONSTRUCTION: DOME CAP TOP/FLANGE BOTTOM / CHAMBER PIPE SIZE : 2-1/2IN SCH 10S / VENT CONNECTION : 1/2IN / DIMENSIONS : 191CM CENTER TO CENTER / MATERIAL : STAINLESS STEEL 304/304L / MANUFACTURER : ORION INSTRUMENTS / PART NUMBER : 1M1-BC1B-BEAA-1717-DN2B3HB-191
PS043	INDICATOR,LEVEL	INDICATOR,LEVEL:PN.1M1BC1BBEAA1717DN2B3H	ORION	ORION INSTRUMENTS	SSNP-GEN-INS-VDR-020-D02-002	INDICATOR,LEVEL / TYPE : MAGNETIC / PRESSURE RATING : 300LB / TEMPERATURE RATING : -196 TO 538DEG C / PROCESS CONNECTION : 2IN FLANGE WNRF SIDE/SIDE / CHAMBER CONSTRUCTION: DOME CAP TOP/FLANGE BOTTOM / CHAMBER PIPE SIZE : 2-1/2IN SCH 10S / VENT CONNECTION : 1/2IN / DIMENSIONS : 191CM CENTER TO CENTER / MATERIAL : STAINLESS STEEL 304/304L / MANUFACTURER : ORION INSTRUMENTS / PART NUMBER : 1M1-BC1B-BEAA-1717-DN2B3HB-191
PS043	INDICATOR,LEVEL	INDICATOR,LEVEL:PN.1M1BC1BBEAA1717EA2B3H	ORION	ORION INSTRUMENTS	1M1-BC1B-BEAA-1717-EA2B3HD-275	INDICATOR,LEVEL / TYPE : MAGNETIC / PRESSURE RATING : 300LB / TEMPERATURE RATING : -196 TO 538DEG C / PROCESS CONNECTION : 2IN FLANGE WNRF SIDE/SIDE / CHAMBER CONSTRUCTION: DOME CAP TOP/FLANGE BOTTOM / CHAMBER PIPE SIZE : 2-1/2IN SCH 10S / VENT CONNECTION : 1/2IN / DIMENSIONS : 275CM CENTER TO CENTER / MATERIAL : STAINLESS STEEL 304/304L / MANUFACTURER : ORION INSTRUMENTS / PART NUMBER : 1M1-BC1B-BEAA-1717-EA2B3HD-275
PS043	INDICATOR,LEVEL	INDICATOR,LEVEL:PN.1M1BC1BBEAA1717EA2B3H	ORION	ORION INSTRUMENTS	SSNP-GEN-INS-VDR-020-D02-002	INDICATOR,LEVEL / TYPE : MAGNETIC / PRESSURE RATING : 300LB / TEMPERATURE RATING : -196 TO 538DEG C / PROCESS CONNECTION : 2IN FLANGE WNRF SIDE/SIDE / CHAMBER CONSTRUCTION: DOME CAP TOP/FLANGE BOTTOM / CHAMBER PIPE SIZE : 2-1/2IN SCH 10S / VENT CONNECTION : 1/2IN / DIMENSIONS : 275CM CENTER TO CENTER / MATERIAL : STAINLESS STEEL 304/304L / MANUFACTURER : ORION INSTRUMENTS / PART NUMBER : 1M1-BC1B-BEAA-1717-EA2B3HD-275
PS043	INDICATOR,LEVEL	INDICATOR,LEVEL:PN.1M1BC1BBEAA1717DT2B3H	ORION	ORION INSTRUMENTS	1M1-BC1B-BEAA-1717-DT2B3HD-120	INDICATOR,LEVEL / TYPE : MAGNETIC / PRESSURE RATING : 300LB / TEMPERATURE RATING : -196 TO 538DEG C / PROCESS CONNECTION : 2IN FLANGE WNRF SIDE/SIDE / CHAMBER CONSTRUCTION: DOME CAP TOP/FLANGE BOTTOM / CHAMBER PIPE SIZE : 2-1/2IN SCH 10S / VENT CONNECTION : 1/2IN / DIMENSIONS : 120CM CENTER TO CENTER / MATERIAL : STAINLESS STEEL 304/304L / MANUFACTURER : ORION INSTRUMENTS / PART NUMBER : 1M1-BC1B-BEAA-1717-DT2B3HD-120
PS043	INDICATOR,LEVEL	INDICATOR,LEVEL:PN.1M1BC1BBEAA1717DT2B3H	ORION	ORION INSTRUMENTS	SSNP-GEN-INS-VDR-020-D02-002	INDICATOR,LEVEL / TYPE : MAGNETIC / PRESSURE RATING : 300LB / TEMPERATURE RATING : -196 TO 538DEG C / PROCESS CONNECTION : 2IN FLANGE WNRF SIDE/SIDE / CHAMBER CONSTRUCTION: DOME CAP TOP/FLANGE BOTTOM / CHAMBER PIPE SIZE : 2-1/2IN SCH 10S / VENT CONNECTION : 1/2IN / DIMENSIONS : 120CM CENTER TO CENTER / MATERIAL : STAINLESS STEEL 304/304L / MANUFACTURER : ORION INSTRUMENTS / PART NUMBER : 1M1-BC1B-BEAA-1717-DT2B3HD-120
PS144	TRANSMITTER,LEVEL	TRANSMITTER,LEVEL:PN.X242AH00100FM135	ORION	ORION INSTRUMENTS	SSNP-GEN-INS-VDR-020-D02-002	TRANSMITTER,LEVEL / TYPE : MAGNETORESTRICTIVE / OUTPUT SIGNAL : 4 TO 20MA / COMMUNICATION PROTOCOL : HART / DISPLAY DATA : LCD / PROCESS CONNECTION : FLANGE WNRF 2IN 300LB / PROBE LENGTH : 135MM / HOUSING MATERIAL : CAST ALUMINUM / CONDUIT SIZE : M20 CONDUIT ENTRY / MOUNTING METHOD : BOTTOM MOUNTING CODE 1 / MEDIA DESIGN : HYDROCARBON / TEMPERATURE RATING : -20 TO 170DEG F / PRESSURE RATING : 224.5 TO 300PSIG / ENVIRONMENTAL PROTECTION: FLAMEPROOF / AREA CLASS : ATEX EX D IIC T6 / MANUFACTURER : ORION / PART NUMBER : X242-AH00-100-FM-135
PS144	TRANSMITTER,LEVEL	TRANSMITTER,LEVEL:PN.X242AH00100FM135	ORION	ORION INSTRUMENTS	X242-AH00-100-FM-135	TRANSMITTER,LEVEL / TYPE : MAGNETORESTRICTIVE / OUTPUT SIGNAL : 4 TO 20MA / COMMUNICATION PROTOCOL : HART / DISPLAY DATA : LCD / PROCESS CONNECTION : FLANGE WNRF 2IN 300LB / PROBE LENGTH : 135MM / HOUSING MATERIAL : CAST ALUMINUM / CONDUIT SIZE : M20 CONDUIT ENTRY / MOUNTING METHOD : BOTTOM MOUNTING CODE 1 / MEDIA DESIGN : HYDROCARBON / TEMPERATURE RATING : -20 TO 170DEG F / PRESSURE RATING : 224.5 TO 300PSIG / ENVIRONMENTAL PROTECTION: FLAMEPROOF / AREA CLASS : ATEX EX D IIC T6 / MANUFACTURER : ORION / PART NUMBER : X242-AH00-100-FM-135
PS043	INDICATOR,LEVEL	INDICATOR,LEVEL:PN.1M1AC1BBEAA1717DT2B3H	ORION	ORION INSTRUMENTS	1M1-AC1B-BEAA-1717-DT2B3HC-090	INDICATOR,LEVEL / TYPE : MAGNETIC / PRESSURE RATING : 150LB / TEMPERATURE RATING : -196 TO 538DEG C / PROCESS CONNECTION : 2IN FLANGE WNRF SIDE/SIDE / CHAMBER CONSTRUCTION: DOME CAP TOP/FLANGE BOTTOM / CHAMBER PIPE SIZE : 2-1/2IN SCH 10S / VENT CONNECTION : 1/2IN / DIMENSIONS : 90CM CENTER TO CENTER / MANUFACTURER : ORION INSTRUMENTS / PART NUMBER : 1M1-AC1B-BEAA-1717-DT2B3HC-090
PS043	INDICATOR,LEVEL	INDICATOR,LEVEL:PN.1M1AC1BBEAA1717DT2B3H	ORION	ORION INSTRUMENTS	SSNP-GEN-INS-VDR-020-D02-002	INDICATOR,LEVEL / TYPE : MAGNETIC / PRESSURE RATING : 150LB / TEMPERATURE RATING : -196 TO 538DEG C / PROCESS CONNECTION : 2IN FLANGE WNRF SIDE/SIDE / CHAMBER CONSTRUCTION: DOME CAP TOP/FLANGE BOTTOM / CHAMBER PIPE SIZE : 2-1/2IN SCH 10S / VENT CONNECTION : 1/2IN / DIMENSIONS : 90CM CENTER TO CENTER / MANUFACTURER : ORION INSTRUMENTS / PART NUMBER : 1M1-AC1B-BEAA-1717-DT2B3HC-090
PS144	TRANSMITTER,LEVEL	TRANSMITTER,LEVEL:PN.5301HA2S1E5AM00323	ROSEMOUNT	ROSEMOUNT (EMERSON GROUP)	5301HA2S1E5AM00323BBE1M1P1CQ4Q8W2T1SE	TRANSMITTER,LEVEL / TYPE : GUIDE WAVE RADAR / CALIBRATION : 400-3150 MM / OUTPUT SIGNAL : 4 TO 20MA / COMMUNICATION PROTOCOL: HART / DISPLAY DATA : INTEGRAL DIGITAL DISPLAY / PROCESS CONNECTION : FLANGE WNRF 3IN 300LB / PROBE LENGTH : 323IN / HOUSING MATERIAL : POLYURETHANE-COVERED ALUMINUM / CONDUIT SIZE : M20 X 1.5 ADAPTER / TEMPERATURE RATING : 302DEG F / PRESSURE RATING : -15 TO 580PSIG / MANUFACTURER : ROSEMOUNT / PART NUMBER : 5301HA2S1E5AM00323BBE1M1P1CQ4Q
PS144	TRANSMITTER,LEVEL	TRANSMITTER,LEVEL:PN.5301HA2S1E5AM00323	ROSEMOUNT	ROSEMOUNT (EMERSON GROUP)	SSNP-03-INS-VDR-021-P03-002	TRANSMITTER,LEVEL / TYPE : GUIDE WAVE RADAR / CALIBRATION : 400-3150 MM / OUTPUT SIGNAL : 4 TO 20MA / COMMUNICATION PROTOCOL: HART / DISPLAY DATA : INTEGRAL DIGITAL DISPLAY / PROCESS CONNECTION : FLANGE WNRF 3IN 300LB / PROBE LENGTH : 323IN / HOUSING MATERIAL : POLYURETHANE-COVERED ALUMINUM / CONDUIT SIZE : M20 X 1.5 ADAPTER / TEMPERATURE RATING : 302DEG F / PRESSURE RATING : -15 TO 580PSIG / MANUFACTURER : ROSEMOUNT / PART NUMBER : 5301HA2S1E5AM00323BBE1M1P1CQ4Q
PS144	TRANSMITTER,LEVEL	TRANSMITTER,LEVEL:PN.5301HA2S1E4AM00168	ROSEMOUNT	ROSEMOUNT (EMERSON GROUP)	5301HA2S1E4AM00168BBE1M1P1CQ4Q8T1SE	TRANSMITTER,LEVEL / TYPE : GUIDE WAVE RADAR / CALIBRATION : 300 TO 1500MM / OUTPUT SIGNAL : 4 TO 20MA / COMMUNICATION PROTOCOL: HART / DISPLAY DATA : INTEGRAL DIGITAL DISPLAY / PROCESS CONNECTION : FLANGE WNRF 3IN 300LB / PROBE LENGTH : 168IN / HOUSING MATERIAL : POLYURETHANE-COVERED ALUMINUM / CONDUIT SIZE : M20 X 1.5 ADAPTER / TEMPERATURE RATING : 302DEG F / PRESSURE RATING : - 15 TO 580PSIG / MANUFACTURER : ROSEMOUNT / PART NUMBER : 5301HA2S1E4AM00168BBE1M1P1CQ4Q
PS144	TRANSMITTER,LEVEL	TRANSMITTER,LEVEL:PN.5301HA2S1E4AM00168	ROSEMOUNT	ROSEMOUNT (EMERSON GROUP)	SSNP-03-INS-VDR-021-P03-002	TRANSMITTER,LEVEL / TYPE : GUIDE WAVE RADAR / CALIBRATION : 300 TO 1500MM / OUTPUT SIGNAL : 4 TO 20MA / COMMUNICATION PROTOCOL: HART / DISPLAY DATA : INTEGRAL DIGITAL DISPLAY / PROCESS CONNECTION : FLANGE WNRF 3IN 300LB / PROBE LENGTH : 168IN / HOUSING MATERIAL : POLYURETHANE-COVERED ALUMINUM / CONDUIT SIZE : M20 X 1.5 ADAPTER / TEMPERATURE RATING : 302DEG F / PRESSURE RATING : - 15 TO 580PSIG / MANUFACTURER : ROSEMOUNT / PART NUMBER : 5301HA2S1E4AM00168BBE1M1P1CQ4Q
PS144	TRANSMITTER,LEVEL	TRANSMITTER,LEVEL:PN.5301HA2P1N4AM00233B	ROSEMOUNT	ROSEMOUNT (EMERSON GROUP)	5301HA2P1N4AM00233BAE1M1P1C1Q4Q8T1S3	TRANSMITTER,LEVEL / TYPE : GUIDE WAVE RADAR / CALIBRATION : 400 TO 2250MM / OUTPUT SIGNAL : 4 TO 20MA / COMMUNICATION PROTOCOL: HART / DISPLAY DATA : INTEGRAL DIGITAL DISPLAY / PROCESS CONNECTION : FLANGE WNRF 3IN 150LB / PROBE LENGTH : 233IN / HOUSING MATERIAL : POLYURETHANE-COVERED ALUMINUM / CONDUIT SIZE : M20 X 1.5 ADAPTER / TEMPERATURE RATING : 392DEG F / PRESSURE RATING : 3500PSI / MANUFACTURER : ROSEMOUNT / PART NUMBER : 5301HA2P1N4AM00233BAE1M1P1C1Q4
PS144	TRANSMITTER,LEVEL	TRANSMITTER,LEVEL:PN.5301HA2P1N4AM00233B	ROSEMOUNT	ROSEMOUNT (EMERSON GROUP)	SSNP-03-INS-VDR-021-P03-002	TRANSMITTER,LEVEL / TYPE : GUIDE WAVE RADAR / CALIBRATION : 400 TO 2250MM / OUTPUT SIGNAL : 4 TO 20MA / COMMUNICATION PROTOCOL: HART / DISPLAY DATA : INTEGRAL DIGITAL DISPLAY / PROCESS CONNECTION : FLANGE WNRF 3IN 150LB / PROBE LENGTH : 233IN / HOUSING MATERIAL : POLYURETHANE-COVERED ALUMINUM / CONDUIT SIZE : M20 X 1.5 ADAPTER / TEMPERATURE RATING : 392DEG F / PRESSURE RATING : 3500PSI / MANUFACTURER : ROSEMOUNT / PART NUMBER : 5301HA2P1N4AM00233BAE1M1P1C1Q4
PS144	TRANSMITTER,LEVEL	TRANSMITTER,LEVEL:PN.5301HA2S1E4AM00138	ROSEMOUNT	ROSEMOUNT (EMERSON GROUP)	5301HA2S1E4AM00138BAE1M1P1CQ4Q8T1S3	TRANSMITTER,LEVEL / TYPE : GUIDE WAVE RADAR / CALIBRATION : 300 TO 1200MM / OUTPUT SIGNAL : 4 TO 20MA / COMMUNICATION PROTOCOL: HART / DISPLAY DATA : INTEGRAL DIGITAL DISPLAY / PROCESS CONNECTION : FLANGE WNRF 3IN 150LB / PROBE LENGTH : 138IN / HOUSING MATERIAL : POLYURETHANE-COVERED ALUMINUM / CONDUIT SIZE : M20 X 1.5 ADAPTER / TEMPERATURE RATING : 302DEG F / PRESSURE RATING : - 15 TO 580PSIG / MANUFACTURER : ROSEMOUNT / PART NUMBER : 5301HA2S1E4AM00138BAE1M1P1CQ4Q
PS144	TRANSMITTER,LEVEL	TRANSMITTER,LEVEL:PN.5301HA2S1E4AM00138	ROSEMOUNT	ROSEMOUNT (EMERSON GROUP)	SSNP-03-INS-VDR-021-P03-002	TRANSMITTER,LEVEL / TYPE : GUIDE WAVE RADAR / CALIBRATION : 300 TO 1200MM / OUTPUT SIGNAL : 4 TO 20MA / COMMUNICATION PROTOCOL: HART / DISPLAY DATA : INTEGRAL DIGITAL DISPLAY / PROCESS CONNECTION : FLANGE WNRF 3IN 150LB / PROBE LENGTH : 138IN / HOUSING MATERIAL : POLYURETHANE-COVERED ALUMINUM / CONDUIT SIZE : M20 X 1.5 ADAPTER / TEMPERATURE RATING : 302DEG F / PRESSURE RATING : - 15 TO 580PSIG / MANUFACTURER : ROSEMOUNT / PART NUMBER : 5301HA2S1E4AM00138BAE1M1P1CQ4Q
PS144	TRANSMITTER,LEVEL	TRANSMITTER,LEVEL:PN.5301HA2S1E2AM01665C	ROSEMOUNT	ROSEMOUNT (EMERSON GROUP)	5301HA2S1E2AM01665CBE1M1P1C1Q4Q8T1	TRANSMITTER,LEVEL / TYPE : GUIDE WAVE RADAR / CALIBRATION : 1450 TO 15250MM / OUTPUT SIGNAL : 4 TO 20MA / COMMUNICATION PROTOCOL: HART / DISPLAY DATA : INTEGRAL DIGITAL DISPLAY / PROCESS CONNECTION : FLANGE WNRF 4IN 300LB / PROBE LENGTH : 1665IN / HOUSING MATERIAL : POLYURETHANE-COVERED ALUMINUM / CONDUIT SIZE : M20 X 1.5 ADAPTER / TEMPERATURE RATING : 302DEG F / PRESSURE RATING : - 15 TO 580PSIG / MANUFACTURER : ROSEMOUNT / PART NUMBER : 5301HA2S1E2AM01665CBE1M1P1C1Q4
PS144	TRANSMITTER,LEVEL	TRANSMITTER,LEVEL:PN.5301HA2S1E2AM01665C	ROSEMOUNT	ROSEMOUNT (EMERSON GROUP)	SSNP-03-INS-VDR-021-P03-002	TRANSMITTER,LEVEL / TYPE : GUIDE WAVE RADAR / CALIBRATION : 1450 TO 15250MM / OUTPUT SIGNAL : 4 TO 20MA / COMMUNICATION PROTOCOL: HART / DISPLAY DATA : INTEGRAL DIGITAL DISPLAY / PROCESS CONNECTION : FLANGE WNRF 4IN 300LB / PROBE LENGTH : 1665IN / HOUSING MATERIAL : POLYURETHANE-COVERED ALUMINUM / CONDUIT SIZE : M20 X 1.5 ADAPTER / TEMPERATURE RATING : 302DEG F / PRESSURE RATING : - 15 TO 580PSIG / MANUFACTURER : ROSEMOUNT / PART NUMBER : 5301HA2S1E2AM01665CBE1M1P1C1Q4
S0074	INDICATOR,FIELD SIGNAL	INDICATOR,FIELD SIGNAL:PN.751AM7E8BY0037	ROSEMOUNT	ROSEMOUNT (EMERSON GROUP)	751AM7E8BY0037	INDICATOR,FIELD SIGNAL / TYPE : REMOTE / DISPLAY TYPE : DIGITAL LCD / MEASUREMENT RANGE/SCALE: SPECIFY RANGE,MODE,ENG UNIT / INPUT SIGNAL : 4 TO 20MA DC / MOUNTING METHOD : BRACKET MOUNTING OR 2IN PIPE / ENCLOSURE MATERIAL : LOW COPPER ALUMINUM / ENCLOSURE PROTECTION : ATEX FLAMEPROOF / SPECIFICATION/STD DATA : NEMA 4X/IP66 / MANUFACTURER : ROSEMOUNT / PART NUMBER : 751AM7E8BY0037
S0074	INDICATOR,FIELD SIGNAL	INDICATOR,FIELD SIGNAL:PN.751AM7E8BY0037	ROSEMOUNT	ROSEMOUNT (EMERSON GROUP)	SSNP-03-INS-VDR-021-P03-002	INDICATOR,FIELD SIGNAL / TYPE : REMOTE / DISPLAY TYPE : DIGITAL LCD / MEASUREMENT RANGE/SCALE: SPECIFY RANGE,MODE,ENG UNIT / INPUT SIGNAL : 4 TO 20MA DC / MOUNTING METHOD : BRACKET MOUNTING OR 2IN PIPE / ENCLOSURE MATERIAL : LOW COPPER ALUMINUM / ENCLOSURE PROTECTION : ATEX FLAMEPROOF / SPECIFICATION/STD DATA : NEMA 4X/IP66 / MANUFACTURER : ROSEMOUNT / PART NUMBER : 751AM7E8BY0037
PS144	TRANSMITTER,LEVEL	TRANSMITTER,LEVEL:PN.5301HA2S1E2AM01665C	ROSEMOUNT	ROSEMOUNT (EMERSON GROUP)	5301HA2S1E2AM01665CBE1M1P1C1Q4Q8T1	TRANSMITTER,LEVEL / TYPE : GUIDE WAVE RADAR / CALIBRATION : 1450 TO 15250MM / OUTPUT SIGNAL : 4 TO 20MA / COMMUNICATION PROTOCOL: HART / DISPLAY DATA : INTEGRAL DIGITAL DISPLAY / PROCESS CONNECTION : 4IN 300LB / PROBE LENGTH : 1665IN / HOUSING MATERIAL : POLYURETHANE-COVERED ALUMINUM / CONDUIT SIZE : M20 X 1.5 ADAPTER / TEMPERATURE RATING : 302DEG F / PRESSURE RATING : -15 TO 580 PSIG / MANUFACTURER : ROSEMOUNT / PART NUMBER : 5301HA2S1E2AM01665CBE1M1P1C1Q4
PS144	TRANSMITTER,LEVEL	TRANSMITTER,LEVEL:PN.5301HA2S1E2AM01665C	ROSEMOUNT	ROSEMOUNT (EMERSON GROUP)	SSNP-03-INS-VDR-021-P03-002	TRANSMITTER,LEVEL / TYPE : GUIDE WAVE RADAR / CALIBRATION : 1450 TO 15250MM / OUTPUT SIGNAL : 4 TO 20MA / COMMUNICATION PROTOCOL: HART / DISPLAY DATA : INTEGRAL DIGITAL DISPLAY / PROCESS CONNECTION : 4IN 300LB / PROBE LENGTH : 1665IN / HOUSING MATERIAL : POLYURETHANE-COVERED ALUMINUM / CONDUIT SIZE : M20 X 1.5 ADAPTER / TEMPERATURE RATING : 302DEG F / PRESSURE RATING : -15 TO 580 PSIG / MANUFACTURER : ROSEMOUNT / PART NUMBER : 5301HA2S1E2AM01665CBE1M1P1C1Q4
PS144	TRANSMITTER,LEVEL	TRANSMITTER,LEVEL:PN.5301HA2S1E2AM01665C	ROSEMOUNT	ROSEMOUNT (EMERSON GROUP)	5301HA2S1E2AM01665CBE1M1P1C1Q4Q8T1	TRANSMITTER,LEVEL / TYPE : GUIDE WAVE RADAR / CALIBRATION : 1450 TO 15250MM / OUTPUT SIGNAL : 4 TO 20MA / COMMUNICATION PROTOCOL: HART / DISPLAY DATA : INTEGRAL DIGITAL DISPLAY / PROCESS CONNECTION : FLANGE WNRF 4IN 300LB / PROBE LENGTH : 1665IN / HOUSING MATERIAL : POLYURETHANE-COVERED ALUMINUM / CONDUIT SIZE : M20 X 1.5 ADAPTER / TEMPERATURE RATING : 302DEG F / PRESSURE RATING : - 15 TO 580PSIG / MANUFACTURER : ORION / PART NUMBER : 5301HA2S1E2AM01665CBE1M1P1C1Q4
PS144	TRANSMITTER,LEVEL	TRANSMITTER,LEVEL:PN.5301HA2S1E2AM01665C	ROSEMOUNT	ROSEMOUNT (EMERSON GROUP)	SSNP-03-INS-VDR-021-P03-002	TRANSMITTER,LEVEL / TYPE : GUIDE WAVE RADAR / CALIBRATION : 1450 TO 15250MM / OUTPUT SIGNAL : 4 TO 20MA / COMMUNICATION PROTOCOL: HART / DISPLAY DATA : INTEGRAL DIGITAL DISPLAY / PROCESS CONNECTION : FLANGE WNRF 4IN 300LB / PROBE LENGTH : 1665IN / HOUSING MATERIAL : POLYURETHANE-COVERED ALUMINUM / CONDUIT SIZE : M20 X 1.5 ADAPTER / TEMPERATURE RATING : 302DEG F / PRESSURE RATING : - 15 TO 580PSIG / MANUFACTURER : ORION / PART NUMBER : 5301HA2S1E2AM01665CBE1M1P1C1Q4
PS144	TRANSMITTER,LEVEL	TRANSMITTER,LEVEL:PN.5301HA2S1E2AM01665C	ROSEMOUNT	ROSEMOUNT (EMERSON GROUP)	5301HA2S1E2AM01665CBE1M1P1CQ4Q8T1	TRANSMITTER,LEVEL / TYPE : GUIDE WAVE RADAR / CALIBRATION : 1450 TO 15250MM / OUTPUT SIGNAL : 4 TO 20MA / COMMUNICATION PROTOCOL: HART / DISPLAY DATA : INTEGRAL DIGITAL DISPLAY / PROCESS CONNECTION : FLANGE WNRF 4IN 300LB / PROBE LENGTH : 1665IN / HOUSING MATERIAL : POLYURETHANE-COVERED ALUMINUM / CONDUIT SIZE : M20 X 1.5 ADAPTER / TEMPERATURE RATING : 302DEG F / PRESSURE RATING : - 15 TO 580PSIG / MANUFACTURER : ORION / PART NUMBER : 5301HA2S1E2AM01665CBE1M1P1CQ4Q
PS144	TRANSMITTER,LEVEL	TRANSMITTER,LEVEL:PN.5301HA2S1E2AM01665C	ROSEMOUNT	ROSEMOUNT (EMERSON GROUP)	SSNP-03-INS-VDR-021-P03-002	TRANSMITTER,LEVEL / TYPE : GUIDE WAVE RADAR / CALIBRATION : 1450 TO 15250MM / OUTPUT SIGNAL : 4 TO 20MA / COMMUNICATION PROTOCOL: HART / DISPLAY DATA : INTEGRAL DIGITAL DISPLAY / PROCESS CONNECTION : FLANGE WNRF 4IN 300LB / PROBE LENGTH : 1665IN / HOUSING MATERIAL : POLYURETHANE-COVERED ALUMINUM / CONDUIT SIZE : M20 X 1.5 ADAPTER / TEMPERATURE RATING : 302DEG F / PRESSURE RATING : - 15 TO 580PSIG / MANUFACTURER : ORION / PART NUMBER : 5301HA2S1E2AM01665CBE1M1P1CQ4Q
PS144	TRANSMITTER,LEVEL	TRANSMITTER,LEVEL:PN.5301HA2S1E2AM02040	ROSEMOUNT	ROSEMOUNT (EMERSON GROUP)	5301HA2S1E2AM02040CBE1M1P1C1Q4Q8T1	TRANSMITTER,LEVEL / TYPE : GUIDE WAVE RADAR / CALIBRATION : 1315 TO 18000MM / OUTPUT SIGNAL : 4 TO 20MA / COMMUNICATION PROTOCOL: HART / DISPLAY DATA : INTEGRAL DIGITAL DISPLAY / PROCESS CONNECTION : FLANGE WNRF 4IN 300LB / PROBE LENGTH : 2040IN / HOUSING MATERIAL : POLYURETHANE-COVERED ALUMINUM / CONDUIT SIZE : M20 X 1.5 ADAPTER / TEMPERATURE RATING : 302DEG F / PRESSURE RATING : - 15 TO 580PSIG / MANUFACTURER : ORION / PART NUMBER : 5301HA2S1E2AM02040CBE1M1P1C1Q4
PS144	TRANSMITTER,LEVEL	TRANSMITTER,LEVEL:PN.5301HA2S1E2AM02040	ROSEMOUNT	ROSEMOUNT (EMERSON GROUP)	SSNP-03-INS-VDR-021-P03-002	TRANSMITTER,LEVEL / TYPE : GUIDE WAVE RADAR / CALIBRATION : 1315 TO 18000MM / OUTPUT SIGNAL : 4 TO 20MA / COMMUNICATION PROTOCOL: HART / DISPLAY DATA : INTEGRAL DIGITAL DISPLAY / PROCESS CONNECTION : FLANGE WNRF 4IN 300LB / PROBE LENGTH : 2040IN / HOUSING MATERIAL : POLYURETHANE-COVERED ALUMINUM / CONDUIT SIZE : M20 X 1.5 ADAPTER / TEMPERATURE RATING : 302DEG F / PRESSURE RATING : - 15 TO 580PSIG / MANUFACTURER : ORION / PART NUMBER : 5301HA2S1E2AM02040CBE1M1P1C1Q4
PS144	TRANSMITTER,LEVEL	TRANSMITTER,LEVEL:PN.5301HA2S1E2AM02040C	ROSEMOUNT	ROSEMOUNT (EMERSON GROUP)	5301HA2S1E2AM02040CBE1M1P1C1Q4Q8T1	TRANSMITTER,LEVEL / TYPE : GUIDE WAVE RADAR / CALIBRATION : 1315 TO 18000MM / OUTPUT SIGNAL : 4 TO 20MA / COMMUNICATION PROTOCOL: HART / DISPLAY DATA : INTEGRAL DIGITAL DISPLAY / PROCESS CONNECTION : FLANGE WNRF 4IN 300LB / PROBE LENGTH : 2040IN / HOUSING MATERIAL : POLYURETHANE-COVERED ALUMINUM / CONDUIT SIZE : M20 X 1.5 ADAPTER / TEMPERATURE RATING : 302DEG F / PRESSURE RATING : -15 TO 580PSIG / MANUFACTURER : ROSEMOUNT / PART NUMBER : 5301HA2S1E2AM02040CBE1M1P1C1Q4
PS144	TRANSMITTER,LEVEL	TRANSMITTER,LEVEL:PN.5301HA2S1E2AM02040C	ROSEMOUNT	ROSEMOUNT (EMERSON GROUP)	SSNP-03-INS-VDR-021-P03-002	TRANSMITTER,LEVEL / TYPE : GUIDE WAVE RADAR / CALIBRATION : 1315 TO 18000MM / OUTPUT SIGNAL : 4 TO 20MA / COMMUNICATION PROTOCOL: HART / DISPLAY DATA : INTEGRAL DIGITAL DISPLAY / PROCESS CONNECTION : FLANGE WNRF 4IN 300LB / PROBE LENGTH : 2040IN / HOUSING MATERIAL : POLYURETHANE-COVERED ALUMINUM / CONDUIT SIZE : M20 X 1.5 ADAPTER / TEMPERATURE RATING : 302DEG F / PRESSURE RATING : -15 TO 580PSIG / MANUFACTURER : ROSEMOUNT / PART NUMBER : 5301HA2S1E2AM02040CBE1M1P1C1Q4
PS144	TRANSMITTER,LEVEL	TRANSMITTER,LEVEL:PN.5301HA2S1E2AM01830C	ROSEMOUNT	ROSEMOUNT (EMERSON GROUP)	5301HA2S1E2AM01830CAE1M1P1C1Q4Q8T1	TRANSMITTER,LEVEL / TYPE : GUIDE WAVE RADAR / CALIBRATION : 1500 TO 18100MM / OUTPUT SIGNAL : 4 TO 20MA / COMMUNICATION PROTOCOL: HART / DISPLAY DATA : INTEGRAL DIGITAL DISPLAY / PROCESS CONNECTION : FLANGE WNRF 4IN 150LB / PROBE LENGTH : 1830IN / HOUSING MATERIAL : POLYURETHANE-COVERED ALUMINUM / CONDUIT SIZE : M20 X 1.5 ADAPTER / TEMPERATURE RATING : 302DEG F / PRESSURE RATING : -15 TO 580 PSIG / MANUFACTURER : ROSEMOUNT / PART NUMBER : 5301HA2S1E2AM01830CAE1M1P1C1Q4
PS144	TRANSMITTER,LEVEL	TRANSMITTER,LEVEL:PN.5301HA2S1E2AM01830C	ROSEMOUNT	ROSEMOUNT (EMERSON GROUP)	SSNP-03-INS-VDR-021-P03-002	TRANSMITTER,LEVEL / TYPE : GUIDE WAVE RADAR / CALIBRATION : 1500 TO 18100MM / OUTPUT SIGNAL : 4 TO 20MA / COMMUNICATION PROTOCOL: HART / DISPLAY DATA : INTEGRAL DIGITAL DISPLAY / PROCESS CONNECTION : FLANGE WNRF 4IN 150LB / PROBE LENGTH : 1830IN / HOUSING MATERIAL : POLYURETHANE-COVERED ALUMINUM / CONDUIT SIZE : M20 X 1.5 ADAPTER / TEMPERATURE RATING : 302DEG F / PRESSURE RATING : -15 TO 580 PSIG / MANUFACTURER : ROSEMOUNT / PART NUMBER : 5301HA2S1E2AM01830CAE1M1P1C1Q4
PS144	TRANSMITTER,LEVEL	TRANSMITTER,LEVEL:PN.5301HA2S1V4AM00138	ROSEMOUNT	ROSEMOUNT (EMERSON GROUP)	5301HA2S1V4AM00138BAE1M1P1C1Q4Q8T1S3	TRANSMITTER,LEVEL / TYPE : GUIDE WAVE RADAR / CALIBRATION : 250 TO 1150MM / OUTPUT SIGNAL : 4 TO 20MA / COMMUNICATION PROTOCOL: HART / DISPLAY DATA : INTEGRAL DIGITAL DISPLAY / PROCESS CONNECTION : FLANGE WNRF 3IN 150LB / PROBE LENGTH : 138IN / HOUSING MATERIAL : POLYURETHANE-COVERED ALUMINUM / CONDUIT SIZE : M20 X 1.5 ADAPTER / TEMPERATURE RATING : 302DEG F / PRESSURE RATING : -15 TO 580PSIG / MANUFACTURER : ROSEMOUNT / PART NUMBER : 5301HA2S1V4AM00138BAE1M1P1C1Q4
PS144	TRANSMITTER,LEVEL	TRANSMITTER,LEVEL:PN.5301HA2S1V4AM00138	ROSEMOUNT	ROSEMOUNT (EMERSON GROUP)	SSNP-03-INS-VDR-021-P03-002	TRANSMITTER,LEVEL / TYPE : GUIDE WAVE RADAR / CALIBRATION : 250 TO 1150MM / OUTPUT SIGNAL : 4 TO 20MA / COMMUNICATION PROTOCOL: HART / DISPLAY DATA : INTEGRAL DIGITAL DISPLAY / PROCESS CONNECTION : FLANGE WNRF 3IN 150LB / PROBE LENGTH : 138IN / HOUSING MATERIAL : POLYURETHANE-COVERED ALUMINUM / CONDUIT SIZE : M20 X 1.5 ADAPTER / TEMPERATURE RATING : 302DEG F / PRESSURE RATING : -15 TO 580PSIG / MANUFACTURER : ROSEMOUNT / PART NUMBER : 5301HA2S1V4AM00138BAE1M1P1C1Q4
PS144	TRANSMITTER,LEVEL	TRANSMITTER,LEVEL:PN.5301HA2S1E4AM00151	ROSEMOUNT	ROSEMOUNT (EMERSON GROUP)	5301HA2S1E4AM00151BAE1M1P1C1Q4Q8T1S3	TRANSMITTER,LEVEL / TYPE : GUIDE WAVE RADAR / CALIBRATION : 300 TO 1500MM / OUTPUT SIGNAL : 4 TO 20MA / COMMUNICATION PROTOCOL: HART / DISPLAY DATA : INTEGRAL DIGITAL DISPLAY / PROCESS CONNECTION : FLANGE WNRF 3IN 150LB / PROBE LENGTH : 151IN / HOUSING MATERIAL : POLYURETHANE-COVERED ALUMINUM / CONDUIT SIZE : M20 X 1.5 ADAPTER / TEMPERATURE RATING : 302DEG F / PRESSURE RATING : -15 TO 580PSIG / MANUFACTURER : ROSEMOUNT / PART NUMBER : 5301HA2S1E4AM00151BAE1M1P1C1Q4
PS144	TRANSMITTER,LEVEL	TRANSMITTER,LEVEL:PN.5301HA2S1E4AM00151	ROSEMOUNT	ROSEMOUNT (EMERSON GROUP)	SSNP-03-INS-VDR-021-P03-002	TRANSMITTER,LEVEL / TYPE : GUIDE WAVE RADAR / CALIBRATION : 300 TO 1500MM / OUTPUT SIGNAL : 4 TO 20MA / COMMUNICATION PROTOCOL: HART / DISPLAY DATA : INTEGRAL DIGITAL DISPLAY / PROCESS CONNECTION : FLANGE WNRF 3IN 150LB / PROBE LENGTH : 151IN / HOUSING MATERIAL : POLYURETHANE-COVERED ALUMINUM / CONDUIT SIZE : M20 X 1.5 ADAPTER / TEMPERATURE RATING : 302DEG F / PRESSURE RATING : -15 TO 580PSIG / MANUFACTURER : ROSEMOUNT / PART NUMBER : 5301HA2S1E4AM00151BAE1M1P1C1Q4
PS144	TRANSMITTER,LEVEL	TRANSMITTER,LEVEL:PN.5301HA2S1E5BM00250	ROSEMOUNT	ROSEMOUNT (EMERSON GROUP)	5301HA2S1E5BM00250BAE1M1P1C1Q4Q8LST1	TRANSMITTER,LEVEL / TYPE : GUIDE WAVE RADAR / CALIBRATION : 250 TO 1050MM / OUTPUT SIGNAL : 4 TO 20MA / COMMUNICATION PROTOCOL: HART / DISPLAY DATA : INTEGRAL DIGITAL DISPLAY / PROCESS CONNECTION : FLANGE WNRF 3IN 150LB / PROBE LENGTH : 250IN / HOUSING MATERIAL : POLYURETHANE-COVERED ALUMINUM / CONDUIT SIZE : M20 X 1.5 ADAPTER / TEMPERATURE RATING : 302DEG F / PRESSURE RATING : -15 TO 580PSIG / MANUFACTURER : ROSEMOUNT / PART NUMBER : 5301HA2S1E5BM00250BAE1M1P1C1Q4
PS144	TRANSMITTER,LEVEL	TRANSMITTER,LEVEL:PN.5301HA2S1E5BM00250	ROSEMOUNT	ROSEMOUNT (EMERSON GROUP)	SSNP-03-INS-VDR-021-P03-002	TRANSMITTER,LEVEL / TYPE : GUIDE WAVE RADAR / CALIBRATION : 250 TO 1050MM / OUTPUT SIGNAL : 4 TO 20MA / COMMUNICATION PROTOCOL: HART / DISPLAY DATA : INTEGRAL DIGITAL DISPLAY / PROCESS CONNECTION : FLANGE WNRF 3IN 150LB / PROBE LENGTH : 250IN / HOUSING MATERIAL : POLYURETHANE-COVERED ALUMINUM / CONDUIT SIZE : M20 X 1.5 ADAPTER / TEMPERATURE RATING : 302DEG F / PRESSURE RATING : -15 TO 580PSIG / MANUFACTURER : ROSEMOUNT / PART NUMBER : 5301HA2S1E5BM00250BAE1M1P1C1Q4
PS144	TRANSMITTER,LEVEL	TRANSMITTER,LEVEL:PN.5301HA2S1E5BM00325	ROSEMOUNT	ROSEMOUNT (EMERSON GROUP)	5301HA2S1E5BM00325BAE1M1P1C1Q4Q8LST1	TRANSMITTER,LEVEL / TYPE : GUIDE WAVE RADAR / CALIBRATION : 250 TO 1050MM / OUTPUT SIGNAL : 4 TO 20MA / COMMUNICATION PROTOCOL: HART / DISPLAY DATA : INTEGRAL DIGITAL DISPLAY / PROCESS CONNECTION : FLANGE WNRF 3IN 150LB / PROBE LENGTH : 325IN / HOUSING MATERIAL : POLYURETHANE-COVERED ALUMINUM / CONDUIT SIZE : M20 X 1.5 ADAPTER / TEMPERATURE RATING : 302DEG F / PRESSURE RATING : -15 TO 580PSIG / MANUFACTURER : ROSEMOUNT / PART NUMBER : 5301HA2S1E5BM00325BAE1M1P1C1Q4
PS144	TRANSMITTER,LEVEL	TRANSMITTER,LEVEL:PN.5301HA2S1E5BM00325	ROSEMOUNT	ROSEMOUNT (EMERSON GROUP)	SSNP-03-INS-VDR-021-P03-002	TRANSMITTER,LEVEL / TYPE : GUIDE WAVE RADAR / CALIBRATION : 250 TO 1050MM / OUTPUT SIGNAL : 4 TO 20MA / COMMUNICATION PROTOCOL: HART / DISPLAY DATA : INTEGRAL DIGITAL DISPLAY / PROCESS CONNECTION : FLANGE WNRF 3IN 150LB / PROBE LENGTH : 325IN / HOUSING MATERIAL : POLYURETHANE-COVERED ALUMINUM / CONDUIT SIZE : M20 X 1.5 ADAPTER / TEMPERATURE RATING : 302DEG F / PRESSURE RATING : -15 TO 580PSIG / MANUFACTURER : ROSEMOUNT / PART NUMBER : 5301HA2S1E5BM00325BAE1M1P1C1Q4
PS144	TRANSMITTER,LEVEL	TRANSMITTER,LEVEL:PN.5301HA2S1E5BM00840	ROSEMOUNT	ROSEMOUNT (EMERSON GROUP)	5301HA2S1E5BM00840BAE1M1P1C1Q4Q8LST1	TRANSMITTER,LEVEL / TYPE : GUIDE WAVE RADAR / CALIBRATION : 450 TO 1050MM / OUTPUT SIGNAL : 4 TO 20MA / COMMUNICATION PROTOCOL: HART / DISPLAY DATA : INTEGRAL DIGITAL DISPLAY / PROCESS CONNECTION : FLANGE WNRF 3IN 150LB / PROBE LENGTH : 840IN / HOUSING MATERIAL : POLYURETHANE-COVERED ALUMINUM / CONDUIT SIZE : M20 X 1.5 ADAPTER / TEMPERATURE RATING : 302DEG F / PRESSURE RATING : -15 TO 580PSIG / MANUFACTURER : ROSEMOUNT / PART NUMBER : 5301HA2S1E5BM00840BAE1M1P1C1Q4
PS144	TRANSMITTER,LEVEL	TRANSMITTER,LEVEL:PN.5301HA2S1E5BM00840	ROSEMOUNT	ROSEMOUNT (EMERSON GROUP)	SSNP-03-INS-VDR-021-P03-002	TRANSMITTER,LEVEL / TYPE : GUIDE WAVE RADAR / CALIBRATION : 450 TO 1050MM / OUTPUT SIGNAL : 4 TO 20MA / COMMUNICATION PROTOCOL: HART / DISPLAY DATA : INTEGRAL DIGITAL DISPLAY / PROCESS CONNECTION : FLANGE WNRF 3IN 150LB / PROBE LENGTH : 840IN / HOUSING MATERIAL : POLYURETHANE-COVERED ALUMINUM / CONDUIT SIZE : M20 X 1.5 ADAPTER / TEMPERATURE RATING : 302DEG F / PRESSURE RATING : -15 TO 580PSIG / MANUFACTURER : ROSEMOUNT / PART NUMBER : 5301HA2S1E5BM00840BAE1M1P1C1Q4
PS225	VALVE,RELIEF,BACKPRESSURE	VALVE,RELIEF,BACKPRESSURE:	FISHER	FISHER CONTROLS	63EG-2F3K/W2/316CAGE	VALVE,RELIEF,BACKPRESSURE / VALVE SIZE : 2IN / CONNECTION DATA : FLANGE RF / PRESSURE RATING : 300LB / DESIGN TYPE : 63EG / ORIFICE SIZE : 2-3/8IN / BODY MATERIAL : WCC STEEL / TRIM MATERIAL : LINEAR / DISK MATERIAL : 316 STAINLESS STEEL / SEAT MATERIAL : VITON / PILOT TYPE : 98HM / INLET PRESSURE : 182.000 PSIG / OUTLET PRESSURE : 90.000 TO 110.000 PSIG / TEMPERATURE RATING: 81.200 DEG F
PS225	VALVE,RELIEF,BACKPRESSURE	VALVE,RELIEF,BACKPRESSURE:	FISHER	FISHER CONTROLS	SSNP-GEN-INS-VDR-051-P03/B	VALVE,RELIEF,BACKPRESSURE / VALVE SIZE : 2IN / CONNECTION DATA : FLANGE RF / PRESSURE RATING : 300LB / DESIGN TYPE : 63EG / ORIFICE SIZE : 2-3/8IN / BODY MATERIAL : WCC STEEL / TRIM MATERIAL : LINEAR / DISK MATERIAL : 316 STAINLESS STEEL / SEAT MATERIAL : VITON / PILOT TYPE : 98HM / INLET PRESSURE : 182.000 PSIG / OUTLET PRESSURE : 90.000 TO 110.000 PSIG / TEMPERATURE RATING: 81.200 DEG F
PS130	REGULATOR,PRESSURE	REGULATOR,PRESS:	FISHER	FISHER CONTROLS	98H-99/150RF/T21	REGULATOR,PRESSURE
PS130	REGULATOR,PRESSURE	REGULATOR,PRESS:	FISHER	FISHER CONTROLS	SSNP-GEN-INS-VDR-051-P03/B	REGULATOR,PRESSURE
PS156	VALVE,VENT	VALVE,VENT:	ARMSTRONG	ARMSTRONG	AV-13	VALVE,VENT / MATERIAL : STAINLESS STEEL 304 / MANUFACTURER: ARMSTRONG / PART NUMBER : AV-13
PS156	VALVE,VENT	VALVE,VENT:	ARMSTRONG	ARMSTRONG	MS-010-13-02-150-DWG-001	VALVE,VENT / MATERIAL : STAINLESS STEEL 304 / MANUFACTURER: ARMSTRONG / PART NUMBER : AV-13
62209	GAUGE,DIFFERENTIAL,DIAL INDICATING	GAUGE,DIFF:150MM;1/2MNPT;BTM	EUROTECH	ANDERSON EUROTECH	AE725AQ	GAUGE,DIFFERENTIAL,DIAL INDICATING / SCALE RANGE : 0 TO 600MMWC / DIAL SIZE : 150MM / CONNECTION DATA : 1/2IN MALE NPT / CONNECTION MATERIAL : STAINLESS STEEL 316 / ENTRY DATA : BOTTOM ENTRY / ACTUATION TYPE : DIAPHRAGM / ACTUATOR MATERIAL : STAINLESS STEEL 316 / CASE MATERIAL : STAINLESS STEEL 304 / ACCURACY : +/- 1.6% FSD / MOUNTING DATA : SURFACE MOUNTING (2B PIPE) / DEGREE OF PROTECTION: IP65 / SPECIAL FEATURES : MICROMETER ADJUSTABLE POINTER / ADDITIONAL ITEMS_1 : 3 WAY MANIFOLD
62209	GAUGE,DIFFERENTIAL,DIAL INDICATING	GAUGE,DIFF:150MM;1/2MNPT;BTM	EUROTECH	ANDERSON EUROTECH	MS-010-13-02-300-DWG-001	GAUGE,DIFFERENTIAL,DIAL INDICATING / SCALE RANGE : 0 TO 600MMWC / DIAL SIZE : 150MM / CONNECTION DATA : 1/2IN MALE NPT / CONNECTION MATERIAL : STAINLESS STEEL 316 / ENTRY DATA : BOTTOM ENTRY / ACTUATION TYPE : DIAPHRAGM / ACTUATOR MATERIAL : STAINLESS STEEL 316 / CASE MATERIAL : STAINLESS STEEL 304 / ACCURACY : +/- 1.6% FSD / MOUNTING DATA : SURFACE MOUNTING (2B PIPE) / DEGREE OF PROTECTION: IP65 / SPECIAL FEATURES : MICROMETER ADJUSTABLE POINTER / ADDITIONAL ITEMS_1 : 3 WAY MANIFOLD
07428	GAUGE,PRESSURE,DIAL INDICATING	GAUGE,PRESS:0-250PSI;100MM;1/2MNPT;BTM	WIKA	WIKA	SSNP-DEN-INS-VDR-479-P03-006/0	GAUGE,PRESSURE,DIAL INDICATING / SCALE RANGE : 0 TO 250PSI / DIAL SIZE : 100MM / CONNECTION SIZE : 1/2IN MALE NPT / CONNECTION LOCATION : BOTTOM ENTRY / CONNECTION MATERIAL : STAINLESS STEEL 316L / GRADUATION : 0.9X FLUCTUATING / CASE MATERIAL : STAINLESS STEEL 304 / ACTUATION TYPE : BOURDON TUBE / ACTUATOR MATERIAL : STAINLESS STEEL 316 / MOUNTING DATA : DIRECT MOUNTING / ACCURACY : +/-1% FS / SPECIFICATION/STD DATA: IP67/EN60529 / ADDITIONAL FEATURES : FULL SCALE VALUE
03375	TRANSMITTER,PRESSURE	TRANSMITTER,PRESS:PN.PMP71	ENDRESS	ENDRESS-HAUSER	MS-010-13-02-300-DS-001	TRANSMITTER,PRESSURE / TYPE : GAUGE PRESSURE / PRESSURE RANGE : 0 TO 600PSI / OUTPUT DATA : 4 TO 20MA DC (HART PROTOCOL) / FREQUENCY : 50HZ / CONNECTION DATA : 1/2IN MALE NPT / HOUSING MATERIAL : STAINLESS STEEL 316L / CONNECTION MATERIAL: STAINLESS STEEL 316L / MOUNTING METHOD : BRACKET MOUNTING / DISPLAY DATA : LCD / MANUFACTURER : ENDRESS+HAUSER / PART NUMBER : PMP71
03375	TRANSMITTER,PRESSURE	TRANSMITTER,PRESS:PN.PMP71	ENDRESS	ENDRESS-HAUSER	PMP71	TRANSMITTER,PRESSURE / TYPE : GAUGE PRESSURE / PRESSURE RANGE : 0 TO 600PSI / OUTPUT DATA : 4 TO 20MA DC (HART PROTOCOL) / FREQUENCY : 50HZ / CONNECTION DATA : 1/2IN MALE NPT / HOUSING MATERIAL : STAINLESS STEEL 316L / CONNECTION MATERIAL: STAINLESS STEEL 316L / MOUNTING METHOD : BRACKET MOUNTING / DISPLAY DATA : LCD / MANUFACTURER : ENDRESS+HAUSER / PART NUMBER : PMP71
03375	TRANSMITTER,PRESSURE	TRANSMITTER,PRESS:PN.PMP71	ENDRESS	ENDRESS-HAUSER	MS-010-13-02-150-DS-001	TRANSMITTER,PRESSURE / TYPE : GAUGE PRESSURE / PRESSURE RANGE : 0 TO 600PSI / OUTPUT DATA : 4 TO 20MA DC (HART PROTOCOL) / FREQUENCY : 50HZ / CONNECTION DATA : 1/2IN MALE NPT / HOUSING MATERIAL : STAINLESS STEEL 316L / CONNECTION MATERIAL: STAINLESS STEEL 316L / MOUNTING METHOD : BRACKET MOUNTING / DISPLAY DATA : LCD / MANUFACTURER : ENDRESS+HAUSER / PART NUMBER : PMP71
49930	PLATE,ORIFICE,FLUID	PLATE,ORIFICE:SOP(R/O);4IN;300LB;SS316L	SAMIL	SAMIL INDUSTRY. CO.LTD	SSNP-GEN-INS-VDR-010-D01-004/10	PLATE,ORIFICE,FLUID / TYPE : SINGLE RESTRICTION SOP(R/O) / NOMINAL PIPE SIZE: 4IN / PRESSURE RATING : 300LB ANSI RF / THICKNESS : 6MM / OUTSIDE DIAMETER : 181MM / BORE DIAMETER : 66.38MM / MATERIAL : STAINLESS STEEL 316L
49930	PLATE,ORIFICE,FLUID	PLATE,ORIFICE:SOP(R/O);4IN;300LB;SS316L	SAMIL	SAMIL INDUSTRY. CO.LTD	SSNP-GEN-INS-VDR-010-D01-004/10	PLATE,ORIFICE,FLUID / TYPE : SINGLE RESTRICTION SOP(R/O) / NOMINAL PIPE SIZE: 4IN / PRESSURE RATING : 300LB ANSI RF / THICKNESS : 6MM / OUTSIDE DIAMETER : 181MM / BORE DIAMETER : 53.245MM / MATERIAL : STAINLESS STEEL 316L
49930	PLATE,ORIFICE,FLUID	PLATE,ORIFICE:SOP(R/O);3IN;300LB;SS316L	SAMIL	SAMIL INDUSTRY. CO.LTD	SSNP-GEN-INS-VDR-010-D01-004/10	PLATE,ORIFICE,FLUID / TYPE : SINGLE RESTRICTION SOP(R/O) / NOMINAL PIPE SIZE: 3IN / PRESSURE RATING : 300LB ANSI RF / THICKNESS : 3MM / OUTSIDE DIAMETER : 149MM / BORE DIAMETER : 26.133MM / MATERIAL : STAINLESS STEEL 316L
49930	PLATE,ORIFICE,FLUID	PLATE,ORIFICE:SOP(R/O);2IN;150LB;SS316L	SAMIL	SAMIL INDUSTRY. CO.LTD	SSNP-GEN-INS-VDR-010-D01-004/10	PLATE,ORIFICE,FLUID / TYPE : SINGLE RESTRICTION SOP(R/O) / NOMINAL PIPE SIZE: 2IN / PRESSURE RATING : 150LB ANSI RF / THICKNESS : 3MM / OUTSIDE DIAMETER : 105MM / BORE DIAMETER : 11.578MM / MATERIAL : STAINLESS STEEL 316L
49930	PLATE,ORIFICE,FLUID	PLATE,ORIFICE:SOP(R/O);2IN;300LB;SS316L	SAMIL	SAMIL INDUSTRY. CO.LTD	SSNP-GEN-INS-VDR-010-D01-004/10	PLATE,ORIFICE,FLUID / TYPE : SINGLE RESTRICTION SOP(R/O) / NOMINAL PIPE SIZE: 2IN / PRESSURE RATING : 300LB ANSI RF / THICKNESS : 3MM / OUTSIDE DIAMETER : 105MM / BORE DIAMETER : 18.717MM / MATERIAL : STAINLESS STEEL 316L
49930	PLATE,ORIFICE,FLUID	PLATE,ORIFICE:SOP(R/O);8IN;150LB;SS316L	SAMIL	SAMIL INDUSTRY. CO.LTD	SSNP-GEN-INS-VDR-010-D01-004/10	PLATE,ORIFICE,FLUID / TYPE : SINGLE RESTRICTION SOP(R/O) / NOMINAL PIPE SIZE: 8IN / PRESSURE RATING : 150LB ANSI RF / THICKNESS : 6MM / OUTSIDE DIAMETER : 279.5MM / BORE DIAMETER : 19.838MM / MATERIAL : STAINLESS STEEL 316L
49930	PLATE,ORIFICE,FLUID	PLATE,ORIFICE:SOP(R/O);8IN;150LB;SS316L	SAMIL	SAMIL INDUSTRY. CO.LTD	SSNP-GEN-INS-VDR-010-D01-004/10	PLATE,ORIFICE,FLUID / TYPE : SINGLE RESTRICTION SOP(R/O) / NOMINAL PIPE SIZE: 8IN / PRESSURE RATING : 150LB ANSI RF / THICKNESS : 6MM / OUTSIDE DIAMETER : 279.5MM / BORE DIAMETER : 152.3MM / MATERIAL : STAINLESS STEEL 316L
07329	THERMOMETER,SELF-INDICATING,BIMETALLIC	THERMOMETER:5IN	WIKA	WIKA	SSNP-GEN-INS-VDR-479-P03-005	THERMOMETER,SELF-INDICATING,BIMETALLIC / SCALE RANGE : -100DEGF TO 1000DEGF / DIAL SIZE : 5IN / STEM SIZE : 1/4INDIA / ACCURACY : 1%FS / CASE MATERIAL : STAINLESS STEEL 304 / STEM MATERIAL : STAINLESS STEEL 304 / EQUIPMENT TYPE/MODEL: TI 52 / MANUFACTURER : WIKA
PS146	TRANSMITTER,TEMPERATURE	TRANSMITTER,TEMP:	YOKOGAWA	YOKOGAWA	SSNP-GEN-INS-VDR-479-P03-002/0	TRANSMITTER,TEMPERATURE / TYPE : SMART / INPUT RANGE : 0-200DEGF / OUTPUT DATA : 4-20MADC / ENCLOSURE MATERIAL: ALUMUNIUM ALLOY / CONNECTION DATA : M 20 FEMALE
07117	THERMOCOUPLE,IMMERSION	THERMOCOUPLE:	YOKOGAWA	YOKOGAWA	SSNP-GEN-INS-VDR-479-P03-002/0	THERMOCOUPLE,IMMERSION / TYPE : PT 100 CLASS A / WIRE SIZE: 3 WIRE RTD
40096	THERMOWELL	THERMOWELL:RF 1-1/2IN/150LB;103MM;SS316	YOKOGAWA	YOKOGAWA	SSNP-GEN-INS-VDR-479-P03-002/0	THERMOWELL / TYPE : DRILLED BARSTOCK / SHANK STYLE : TAPERED / PROCESS CONNECTION : RF 1-1/2IN/150LB/SS316 / INSTRUMENT CONNECTION: 1/2IN FEMALE NPT / INSERTION LENGTH : 103MM (U) / BORE DIAMETER : 7MM / MATERIAL : STAINLESS STEEL 316
PS130	REGULATOR,PRESSURE	REGULATOR,PRESS:1/2IN;FNPT;15-30PSI;WCC	FISHER	FISHER CONTROLS	95H-1/2IN-FNPT	REGULATOR,PRESSURE / VALVE SIZE : 1/2IN / ORIFICE SIZE : 3/8IN / PRESSURE RATING : 150LB / CONNECTION TYPE : FEMALE NPT / OUTLET PRESSURE : 15 TO 30PSIG / BODY MATERIAL : CAST STEEL ASTM A216 GR WCC / SEAT MATERIAL : STAINLESS STEEL 316 / SPRING MATERIAL : STAINLESS STEEL 316 / DIAPHRAGM MATERIAL: STAINLESS STEEL 316 / TEMPERATURE RANGE : -40 TO 208DEG C / ADJUSTING METHOD : ADJUSTING SCREW
PS130	REGULATOR,PRESSURE	REGULATOR,PRESS:1/2IN;FNPT;15-30PSI;WCC	FISHER	FISHER CONTROLS	SSNP-GEN-MEC-VDR-009/10	REGULATOR,PRESSURE / VALVE SIZE : 1/2IN / ORIFICE SIZE : 3/8IN / PRESSURE RATING : 150LB / CONNECTION TYPE : FEMALE NPT / OUTLET PRESSURE : 15 TO 30PSIG / BODY MATERIAL : CAST STEEL ASTM A216 GR WCC / SEAT MATERIAL : STAINLESS STEEL 316 / SPRING MATERIAL : STAINLESS STEEL 316 / DIAPHRAGM MATERIAL: STAINLESS STEEL 316 / TEMPERATURE RANGE : -40 TO 208DEG C / ADJUSTING METHOD : ADJUSTING SCREW
PS130	REGULATOR,PRESSURE	REGULATOR,PRESS:1/2IN;RF;5-15PSI;WCC	FISHER	FISHER CONTROLS	95L-1/2IN-RF	REGULATOR,PRESSURE / VALVE SIZE : 1/2IN / ORIFICE SIZE : 3/8IN / PRESSURE RATING : 150LB / CONNECTION TYPE : FLANGE RF / OUTLET PRESSURE : 5 TO 15PSIG / BODY MATERIAL : CAST STEEL ASTM A216 GR WCC / SEAT MATERIAL : STAINLESS STEEL 316 / SPRING MATERIAL : STAINLESS STEEL 316 / DIAPHRAGM MATERIAL: STAINLESS STEEL 316 / TEMPERATURE RANGE : -40 TO 208DEG C / ADJUSTING METHOD : ADJUSTING SCREW
PS130	REGULATOR,PRESSURE	REGULATOR,PRESS:1/2IN;RF;5-15PSI;WCC	FISHER	FISHER CONTROLS	SSNP-GEN-MEC-VDR-009/10	REGULATOR,PRESSURE / VALVE SIZE : 1/2IN / ORIFICE SIZE : 3/8IN / PRESSURE RATING : 150LB / CONNECTION TYPE : FLANGE RF / OUTLET PRESSURE : 5 TO 15PSIG / BODY MATERIAL : CAST STEEL ASTM A216 GR WCC / SEAT MATERIAL : STAINLESS STEEL 316 / SPRING MATERIAL : STAINLESS STEEL 316 / DIAPHRAGM MATERIAL: STAINLESS STEEL 316 / TEMPERATURE RANGE : -40 TO 208DEG C / ADJUSTING METHOD : ADJUSTING SCREW
PS130	REGULATOR,PRESSURE	REGULATOR,PRESS:1/2IN;RF;15-30PSI;WCC	FISHER	FISHER CONTROLS	95H-1/2IN	REGULATOR,PRESSURE / VALVE SIZE : 1/2IN / ORIFICE SIZE : 3/8IN / PRESSURE RATING : 150LB / CONNECTION TYPE : FLANGE RF / OUTLET PRESSURE : 15 TO 30PSIG / BODY MATERIAL : CAST STEEL ASTM A216 GR WCC / SEAT MATERIAL : STAINLESS STEEL 316 / SPRING MATERIAL : STAINLESS STEEL 316 / DIAPHRAGM MATERIAL: STAINLESS STEEL 316 / TEMPERATURE RANGE : -40 TO 208DEG C / ADJUSTING METHOD : ADJUSTING SCREW
PS130	REGULATOR,PRESSURE	REGULATOR,PRESS:1/2IN;RF;15-30PSI;WCC	FISHER	FISHER CONTROLS	SSNP-GEN-MEC-VDR-009/10	REGULATOR,PRESSURE / VALVE SIZE : 1/2IN / ORIFICE SIZE : 3/8IN / PRESSURE RATING : 150LB / CONNECTION TYPE : FLANGE RF / OUTLET PRESSURE : 15 TO 30PSIG / BODY MATERIAL : CAST STEEL ASTM A216 GR WCC / SEAT MATERIAL : STAINLESS STEEL 316 / SPRING MATERIAL : STAINLESS STEEL 316 / DIAPHRAGM MATERIAL: STAINLESS STEEL 316 / TEMPERATURE RANGE : -40 TO 208DEG C / ADJUSTING METHOD : ADJUSTING SCREW
05482	VALVE,GATE	VALVE,GATE:1-1/2IN;150LB;RF;BB;OSY;WCB	MAXON	MAXON CORPORATION	1-1/2IN-CP8122-CNFGD	VALVE,GATE / VALVE SIZE : 1-1/2IN / PRESSURE RATING : 150LB / CONNECTION TYPE : FLANGE RF / BONNET DESIGN : BOLTED BONNET / STEM DESIGN : OUTSIDE SCREW AND YOKE / BODY MATERIAL : CAST STEEL ASTM A216-WCB / DISK MATERIAL : STAINLESS STEEL 400 / SEAT MATERIAL : STAINLESS STEEL 400 / PACKING AND SEAL MATERIAL: GRAPHITE / OPERATION METHOD : HANDWHEEL
05482	VALVE,GATE	VALVE,GATE:1-1/2IN;150LB;RF;BB;OSY;WCB	MAXON	MAXON CORPORATION	SSNP-01-PRO-PID-005-04	VALVE,GATE / VALVE SIZE : 1-1/2IN / PRESSURE RATING : 150LB / CONNECTION TYPE : FLANGE RF / BONNET DESIGN : BOLTED BONNET / STEM DESIGN : OUTSIDE SCREW AND YOKE / BODY MATERIAL : CAST STEEL ASTM A216-WCB / DISK MATERIAL : STAINLESS STEEL 400 / SEAT MATERIAL : STAINLESS STEEL 400 / PACKING AND SEAL MATERIAL: GRAPHITE / OPERATION METHOD : HANDWHEEL
37186	ACTUATOR,PNEUMATIC	ACTUATOR,PNEU:	MAXON	MAXON CORPORATION	8000 SERIES	ACTUATOR,PNEUMATIC / SERIES : 8000 SERIES / FAIL POSITION : OPEN / ACTUATION DATA : SPRING RETURN / EQUIPMENT TYPE/MODEL: 8000 SERIES / MANUFACTURER : MAXON
37186	ACTUATOR,PNEUMATIC	ACTUATOR,PNEU:	MAXON	MAXON CORPORATION	SSNP-01-PRO-PID-005-04	ACTUATOR,PNEUMATIC / SERIES : 8000 SERIES / FAIL POSITION : OPEN / ACTUATION DATA : SPRING RETURN / EQUIPMENT TYPE/MODEL: 8000 SERIES / MANUFACTURER : MAXON
00399	SWITCH,LIMIT	SWITCH,LIMIT:SPDT	MAXON	MAXON CORPORATION	SSNP-01-PRO-PID-005-04	SWITCH,LIMIT / TYPE OR USAGE : VALVE POSITION SWITCH / CONTACT DATA : SPDT / ENVIRONMENTAL PROTECTION: IP67 / EQUIPMENT TYPE/MODEL : VOS1/VCS1 / MANUFACTURER : MAXON
00399	SWITCH,LIMIT	SWITCH,LIMIT:SPDT	MAXON	MAXON CORPORATION	VOS1/VCS1	SWITCH,LIMIT / TYPE OR USAGE : VALVE POSITION SWITCH / CONTACT DATA : SPDT / ENVIRONMENTAL PROTECTION: IP67 / EQUIPMENT TYPE/MODEL : VOS1/VCS1 / MANUFACTURER : MAXON
10998	VALVE,SOLENOID	VALVE,SOLENOID:24VDC	MAXON	MAXON CORPORATION	-	VALVE,SOLENOID / VOLTAGE RATING: 24VDC / MANUFACTURER : MAXON
10998	VALVE,SOLENOID	VALVE,SOLENOID:24VDC	MAXON	MAXON CORPORATION	SSNP-01-PRO-PID-005-04	VALVE,SOLENOID / VOLTAGE RATING: 24VDC / MANUFACTURER : MAXON
05482	VALVE,GATE	VALVE,GATE:3IN;150LB;RF;BB;OSY;WCB	MAXON	MAXON CORPORATION	3IN- CP8112-CNFGD	VALVE,GATE / VALVE SIZE : 3IN / PRESSURE RATING : 150LB / CONNECTION TYPE : FLANGE RF / BONNET DESIGN : BOLTED BONNET / STEM DESIGN : OUTSIDE SCREW AND YOKE / BODY MATERIAL : CAST STEEL ASTM A216-WCB / STEM MATERIAL : STAINLESS STEEL 400 / DISK MATERIAL : STAINLESS STEEL 400 / SEAT MATERIAL : STAINLESS STEEL 400 / PACKING AND SEAL MATERIAL: GRAPHITE / OPERATION METHOD : HANDWHEEL
05482	VALVE,GATE	VALVE,GATE:3IN;150LB;RF;BB;OSY;WCB	MAXON	MAXON CORPORATION	SSNP-01-PRO-PID-005-04	VALVE,GATE / VALVE SIZE : 3IN / PRESSURE RATING : 150LB / CONNECTION TYPE : FLANGE RF / BONNET DESIGN : BOLTED BONNET / STEM DESIGN : OUTSIDE SCREW AND YOKE / BODY MATERIAL : CAST STEEL ASTM A216-WCB / STEM MATERIAL : STAINLESS STEEL 400 / DISK MATERIAL : STAINLESS STEEL 400 / SEAT MATERIAL : STAINLESS STEEL 400 / PACKING AND SEAL MATERIAL: GRAPHITE / OPERATION METHOD : HANDWHEEL
05482	VALVE,GATE	VALVE,GATE:1IN;150LB;RF;WCB	MAXON	MAXON CORPORATION	1IN-CP8112-CNFGD	VALVE,GATE / VALVE SIZE : 1IN / PRESSURE RATING : 150LB / CONNECTION TYPE : FLANGE RF / BODY MATERIAL : CAST STEEL ASTM A216-WCB / SEAT MATERIAL : 400 STAINLESS STEEL / PACKING AND SEAL MATERIAL: GRAPHITE
05482	VALVE,GATE	VALVE,GATE:1IN;150LB;RF;WCB	MAXON	MAXON CORPORATION	SSNP-01-PRO-PID-005-04	VALVE,GATE / VALVE SIZE : 1IN / PRESSURE RATING : 150LB / CONNECTION TYPE : FLANGE RF / BODY MATERIAL : CAST STEEL ASTM A216-WCB / SEAT MATERIAL : 400 STAINLESS STEEL / PACKING AND SEAL MATERIAL: GRAPHITE
05482	VALVE,GATE	VALVE,GATE:150LB;RF	FISHER	FISHER CONTROLS	NPS-2-627R	VALVE,GATE / VALVE SIZE : DN 50 / PRESSURE RATING: 150LB / CONNECTION TYPE: FLANGE RF
05482	VALVE,GATE	VALVE,GATE:150LB;RF	FISHER	FISHER CONTROLS	NPS-2- 99	VALVE,GATE / VALVE SIZE : DN 50 / PRESSURE RATING: 150LB / CONNECTION TYPE: FLANGE RF
05482	VALVE,GATE	VALVE,GATE:3/4IN;150LB;RF	FISHER	FISHER CONTROLS	NPS-3/4-Y690AH	VALVE,GATE / VALVE SIZE : 3/4IN / PRESSURE RATING: 150LB / CONNECTION TYPE: FLANGE RF
05482	VALVE,GATE	VALVE,GATE:1IN;150LB;RF;WCB	MAXON	MAXON CORPORATION	SSNP-01-PRO-PID-024	VALVE,GATE / VALVE SIZE : 1IN / PRESSURE RATING : 150LB / CONNECTION TYPE : FLANGE RF / BODY MATERIAL : CAST STEEL ASTM A216-WCB / SEAT MATERIAL : 400 STAINLESS STEEL / PACKING AND SEAL MATERIAL: GRAPHITE
37186	ACTUATOR,PNEUMATIC	ACTUATOR,PNEU:	MAXON	MAXON CORPORATION	SSNP-01-PRO-PID-024	ACTUATOR,PNEUMATIC / SERIES : 8000 SERIES / FAIL POSITION : OPEN / ACTUATION DATA : SPRING RETURN / EQUIPMENT TYPE/MODEL: 8000 SERIES / MANUFACTURER : MAXON
00399	SWITCH,LIMIT	SWITCH,LIMIT:SPDT	MAXON	MAXON CORPORATION	SSNP-01-PRO-PID-024	SWITCH,LIMIT / TYPE OR USAGE : VALVE POSITION SWITCH / CONTACT DATA : SPDT / ENVIRONMENTAL PROTECTION: IP67 / EQUIPMENT TYPE/MODEL : VOS1/VCS1 / MANUFACTURER : MAXON
10998	VALVE,SOLENOID	VALVE,SOLENOID:24VDC	MAXON	MAXON CORPORATION	SSNP-01-PRO-PID-024	VALVE,SOLENOID / VOLTAGE RATING: 24VDC / MANUFACTURER : MAXON
00014	BEARING,BALL,ANNULAR	BEARING,BALL:6205	NTN	NTN BEARINGS	6205	BEARING,BALL,ANNULAR / STYLE : DEEP GROOVE / NUMBER OF ROW : SINGLE ROW / BORE DIAMETER : 25MM / OUTSIDE DIAMETER: 52MM / WIDTH : 15MM / MATERIAL : PRESSED STEEL CAGE / PART NUMBER : 6205
00014	BEARING,BALL,ANNULAR	BEARING,BALL:6205	NTN	NTN BEARINGS	SSNP-01-PRO-PID-034	BEARING,BALL,ANNULAR / STYLE : DEEP GROOVE / NUMBER OF ROW : SINGLE ROW / BORE DIAMETER : 25MM / OUTSIDE DIAMETER: 52MM / WIDTH : 15MM / MATERIAL : PRESSED STEEL CAGE / PART NUMBER : 6205
00014	BEARING,BALL,ANNULAR	BEARING,BALL:6203	NTN	NTN BEARINGS	6203	BEARING,BALL,ANNULAR / STYLE : DEEP GROOVE / NUMBER OF ROW : SINGLE ROW / BORE DIAMETER : 17MM / OUTSIDE DIAMETER: 40MM / WIDTH : 12MM / MATERIAL : PRESSED STEEL CAGE / PART NUMBER : 6203
00014	BEARING,BALL,ANNULAR	BEARING,BALL:6203	NTN	NTN BEARINGS	SSNP-01-PRO-PID-034	BEARING,BALL,ANNULAR / STYLE : DEEP GROOVE / NUMBER OF ROW : SINGLE ROW / BORE DIAMETER : 17MM / OUTSIDE DIAMETER: 40MM / WIDTH : 12MM / MATERIAL : PRESSED STEEL CAGE / PART NUMBER : 6203
00014	BEARING,BALL,ANNULAR	BEARING,BALL:5212	NSK	NSK BEARINGS	5212	BEARING,BALL,ANNULAR / STYLE : ANGULAR CONTACT / NUMBER OF ROW : DOUBLE ROW / BORE DIAMETER : 60MM / OUTSIDE DIAMETER: 110MM / WIDTH : 36.5MM / MATERIAL : PRESSED STEEL CAGE / PART NUMBER : 5212
00014	BEARING,BALL,ANNULAR	BEARING,BALL:5212	NTN	NTN BEARINGS	5212	BEARING,BALL,ANNULAR / STYLE : ANGULAR CONTACT / NUMBER OF ROW : DOUBLE ROW / BORE DIAMETER : 60MM / OUTSIDE DIAMETER: 110MM / WIDTH : 36.5MM / MATERIAL : PRESSED STEEL CAGE / PART NUMBER : 5212
00014	BEARING,BALL,ANNULAR	BEARING,BALL:5212	NTN	NTN BEARINGS	SSNP-01-PRO-PID-012	BEARING,BALL,ANNULAR / STYLE : ANGULAR CONTACT / NUMBER OF ROW : DOUBLE ROW / BORE DIAMETER : 60MM / OUTSIDE DIAMETER: 110MM / WIDTH : 36.5MM / MATERIAL : PRESSED STEEL CAGE / PART NUMBER : 5212
00014	BEARING,BALL,ANNULAR	BEARING,BALL:5212	SKF	SKF BEARINGS	5212	BEARING,BALL,ANNULAR / STYLE : ANGULAR CONTACT / NUMBER OF ROW : DOUBLE ROW / BORE DIAMETER : 60MM / OUTSIDE DIAMETER: 110MM / WIDTH : 36.5MM / MATERIAL : PRESSED STEEL CAGE / PART NUMBER : 5212
00014	BEARING,BALL,ANNULAR	BEARING,BALL:6310ZZ-C3	NTN	NTN BEARINGS	6310-2ZC3	BEARING,BALL,ANNULAR / STYLE : DEEP GROOVE / NUMBER OF ROW : SINGLE ROW / BORE DIAMETER : 50MM / OUTSIDE DIAMETER: 110MM / WIDTH : 27MM / MATERIAL : PRESSED STEEL CAGE / CLEARANCE : C3 / PART NUMBER : 6310ZZ-C3
00014	BEARING,BALL,ANNULAR	BEARING,BALL:6310ZZ-C3	NTN	NTN BEARINGS	SSNP-01-PRO-PID-012	BEARING,BALL,ANNULAR / STYLE : DEEP GROOVE / NUMBER OF ROW : SINGLE ROW / BORE DIAMETER : 50MM / OUTSIDE DIAMETER: 110MM / WIDTH : 27MM / MATERIAL : PRESSED STEEL CAGE / CLEARANCE : C3 / PART NUMBER : 6310ZZ-C3
00014	BEARING,BALL,ANNULAR	BEARING,BALL:6310ZZ-C3	SKF	SKF BEARINGS	6310ZZ-C3	BEARING,BALL,ANNULAR / STYLE : DEEP GROOVE / NUMBER OF ROW : SINGLE ROW / BORE DIAMETER : 50MM / OUTSIDE DIAMETER: 110MM / WIDTH : 27MM / MATERIAL : PRESSED STEEL CAGE / CLEARANCE : C3 / PART NUMBER : 6310ZZ-C3
00530	MOTOR,ALTERNATING CURRENT	MOTOR,AC:3PH;2P;18.5KW;2960RPM;380V;180M	HYUNDAI	HYUNDAI	HL-XN-2P-18.5KW-180M	MOTOR,ALTERNATING CURRENT / PHASE : 3 PHASE / NUMBER OF POLE : 2 POLE / POWER RATING : 18.5KW / REVOLUTIONS : 2960RPM / VOLTAGE RATING : 380VAC / FREQUENCY : 50HZ / DUTY RATING : S1 CONTINUOUS DUTY / FRAME SIZE : 180M / ENCLOSURE DATA : IP56 / STYLE : SQUIRREL CAGE / COOLING METHOD : TEFC (IC411) / INSULATION CLASS: CLASS F
00530	MOTOR,ALTERNATING CURRENT	MOTOR,AC:3PH;2P;18.5KW;2960RPM;380V;180M	HYUNDAI	HYUNDAI	SSNP-01-PRO-PID-022	MOTOR,ALTERNATING CURRENT / PHASE : 3 PHASE / NUMBER OF POLE : 2 POLE / POWER RATING : 18.5KW / REVOLUTIONS : 2960RPM / VOLTAGE RATING : 380VAC / FREQUENCY : 50HZ / DUTY RATING : S1 CONTINUOUS DUTY / FRAME SIZE : 180M / ENCLOSURE DATA : IP56 / STYLE : SQUIRREL CAGE / COOLING METHOD : TEFC (IC411) / INSULATION CLASS: CLASS F
00530	MOTOR,ALTERNATING CURRENT	MOTOR,AC:3PH;2P;18.5KW;2960RPM;380V;180M	HYUNDAI	HYUNDAI	SSNP-03-PRO-PID-018	MOTOR,ALTERNATING CURRENT / PHASE : 3 PHASE / NUMBER OF POLE : 2 POLE / POWER RATING : 18.5KW / REVOLUTIONS : 2960RPM / VOLTAGE RATING : 380VAC / FREQUENCY : 50HZ / DUTY RATING : S1 CONTINUOUS DUTY / FRAME SIZE : 180M / ENCLOSURE DATA : IP56 / STYLE : SQUIRREL CAGE / COOLING METHOD : TEFC (IC411) / INSULATION CLASS: CLASS F
00014	BEARING,BALL,ANNULAR	BEARING,BALL:6309-2Z-C3	NTN	NTN BEARINGS	6309-ZZ-C3	BEARING,BALL,ANNULAR / STYLE : DEEP GROOVE / NUMBER OF ROW : SINGLE ROW / BORE DIAMETER : 45MM / OUTSIDE DIAMETER: 100MM / WIDTH : 25MM / SEAL DATA : 2 SHIELD / MATERIAL : PRESSED STEEL CAGE / CLEARANCE : C3 / PART NUMBER : 6309-2Z-C3
00014	BEARING,BALL,ANNULAR	BEARING,BALL:6309-2Z-C3	NTN	NTN BEARINGS	SSNP-01-PRO-PID-022	BEARING,BALL,ANNULAR / STYLE : DEEP GROOVE / NUMBER OF ROW : SINGLE ROW / BORE DIAMETER : 45MM / OUTSIDE DIAMETER: 100MM / WIDTH : 25MM / SEAL DATA : 2 SHIELD / MATERIAL : PRESSED STEEL CAGE / CLEARANCE : C3 / PART NUMBER : 6309-2Z-C3
00014	BEARING,BALL,ANNULAR	BEARING,BALL:6309-2Z-C3	NTN	NTN BEARINGS	SSNP-03-PRO-PID-018	BEARING,BALL,ANNULAR / STYLE : DEEP GROOVE / NUMBER OF ROW : SINGLE ROW / BORE DIAMETER : 45MM / OUTSIDE DIAMETER: 100MM / WIDTH : 25MM / SEAL DATA : 2 SHIELD / MATERIAL : PRESSED STEEL CAGE / CLEARANCE : C3 / PART NUMBER : 6309-2Z-C3
00014	BEARING,BALL,ANNULAR	BEARING,BALL:6309-2Z-C3	SKF	SKF BEARINGS	6309-2Z-C3	BEARING,BALL,ANNULAR / STYLE : DEEP GROOVE / NUMBER OF ROW : SINGLE ROW / BORE DIAMETER : 45MM / OUTSIDE DIAMETER: 100MM / WIDTH : 25MM / SEAL DATA : 2 SHIELD / MATERIAL : PRESSED STEEL CAGE / CLEARANCE : C3 / PART NUMBER : 6309-2Z-C3
00530	MOTOR,ALTERNATING CURRENT	MOTOR,AC:3PH;2P;18.5KW;2950RPM;380V;180M	HYUNDAI	HYUNDAI	HL-XN-2P-18.5KW-180M	MOTOR,ALTERNATING CURRENT / PHASE : 3 PHASE / NUMBER OF POLE : 2 POLE / POWER RATING : 18.5KW / REVOLUTIONS : 2950RPM / VOLTAGE RATING : 380VAC / FREQUENCY : 50HZ / DUTY RATING : S1 CONTINUOUS DUTY / FRAME SIZE : 180M / ENCLOSURE DATA : IP56 / STYLE : SQUIRREL CAGE / COOLING METHOD : TEFC (IC411) / INSULATION CLASS: CLASS F
00530	MOTOR,ALTERNATING CURRENT	MOTOR,AC:3PH;2P;18.5KW;2950RPM;380V;180M	HYUNDAI	HYUNDAI	SSNP-01-PRO-PID-023	MOTOR,ALTERNATING CURRENT / PHASE : 3 PHASE / NUMBER OF POLE : 2 POLE / POWER RATING : 18.5KW / REVOLUTIONS : 2950RPM / VOLTAGE RATING : 380VAC / FREQUENCY : 50HZ / DUTY RATING : S1 CONTINUOUS DUTY / FRAME SIZE : 180M / ENCLOSURE DATA : IP56 / STYLE : SQUIRREL CAGE / COOLING METHOD : TEFC (IC411) / INSULATION CLASS: CLASS F
00014	BEARING,BALL,ANNULAR	BEARING,BALL:6310ZZ-C3	NTN	NTN BEARINGS	6310-ZZ-C3	BEARING,BALL,ANNULAR / STYLE : DEEP GROOVE / NUMBER OF ROW : SINGLE ROW / BORE DIAMETER : 50MM / OUTSIDE DIAMETER: 110MM / WIDTH : 27MM / MATERIAL : PRESSED STEEL CAGE / CLEARANCE : C3 / PART NUMBER : 6310ZZ-C3
00014	BEARING,BALL,ANNULAR	BEARING,BALL:6310ZZ-C3	NTN	NTN BEARINGS	SSNP-01-PRO-PID-023	BEARING,BALL,ANNULAR / STYLE : DEEP GROOVE / NUMBER OF ROW : SINGLE ROW / BORE DIAMETER : 50MM / OUTSIDE DIAMETER: 110MM / WIDTH : 27MM / MATERIAL : PRESSED STEEL CAGE / CLEARANCE : C3 / PART NUMBER : 6310ZZ-C3
00530	MOTOR,ALTERNATING CURRENT	MOTOR,AC:3PH;2P;3.7KW;2950RPM;380V;132S	HYUNDAI	HYUNDAI	HL-XN-2P-3.7KW-132S	MOTOR,ALTERNATING CURRENT / PHASE : 3 PHASE / NUMBER OF POLE : 2 POLE / POWER RATING : 3.7KW / REVOLUTIONS : 2950RPM / VOLTAGE RATING : 380VAC / FREQUENCY : 50HZ / DUTY RATING : S1 CONTINUOUS DUTY / FRAME SIZE : 132S / ENCLOSURE DATA : IP56 / STYLE : SQUIRREL CAGE / COOLING METHOD : TEFC (IC411) / INSULATION CLASS: CLASS F
00530	MOTOR,ALTERNATING CURRENT	MOTOR,AC:3PH;2P;3.7KW;2950RPM;380V;132S	HYUNDAI	HYUNDAI	SSNP-01-PRO-PID-028	MOTOR,ALTERNATING CURRENT / PHASE : 3 PHASE / NUMBER OF POLE : 2 POLE / POWER RATING : 3.7KW / REVOLUTIONS : 2950RPM / VOLTAGE RATING : 380VAC / FREQUENCY : 50HZ / DUTY RATING : S1 CONTINUOUS DUTY / FRAME SIZE : 132S / ENCLOSURE DATA : IP56 / STYLE : SQUIRREL CAGE / COOLING METHOD : TEFC (IC411) / INSULATION CLASS: CLASS F
00014	BEARING,BALL,ANNULAR	BEARING,BALL:7208DB	NTN	NTN BEARINGS	7208DB	BEARING,BALL,ANNULAR / STYLE : ANGULAR CONTACT / NUMBER OF ROW : DOUBLE ROW / BORE DIAMETER : 40MM / OUTSIDE DIAMETER: 80MM / WIDTH : 36MM / MATERIAL : PRESSED STEEL CAGE / PART NUMBER : 7208DB
00014	BEARING,BALL,ANNULAR	BEARING,BALL:7208DB	NTN	NTN BEARINGS	SSNP-01-PRO-PID-028	BEARING,BALL,ANNULAR / STYLE : ANGULAR CONTACT / NUMBER OF ROW : DOUBLE ROW / BORE DIAMETER : 40MM / OUTSIDE DIAMETER: 80MM / WIDTH : 36MM / MATERIAL : PRESSED STEEL CAGE / PART NUMBER : 7208DB
00014	BEARING,BALL,ANNULAR	BEARING,BALL:6208ZZ-C3	FAG	FAG BEARINGS	6208-2Z-C3	BEARING,BALL,ANNULAR / STYLE : DEEP GROOVE / NUMBER OF ROW : SINGLE ROW / BORE DIAMETER : 40MM / OUTSIDE DIAMETER: 80MM / WIDTH : 18MM / SEAL DATA : 2 SHIELD / MATERIAL : PRESSED STEEL CAGE / CLEARANCE : C3 / PART NUMBER : 6208ZZ-C3
00014	BEARING,BALL,ANNULAR	BEARING,BALL:6208ZZ-C3	NTN	NTN BEARINGS	6208ZZ-C3	BEARING,BALL,ANNULAR / STYLE : DEEP GROOVE / NUMBER OF ROW : SINGLE ROW / BORE DIAMETER : 40MM / OUTSIDE DIAMETER: 80MM / WIDTH : 18MM / SEAL DATA : 2 SHIELD / MATERIAL : PRESSED STEEL CAGE / CLEARANCE : C3 / PART NUMBER : 6208ZZ-C3
00014	BEARING,BALL,ANNULAR	BEARING,BALL:6208ZZ-C3	NTN	NTN BEARINGS	SSNP-01-PRO-PID-028	BEARING,BALL,ANNULAR / STYLE : DEEP GROOVE / NUMBER OF ROW : SINGLE ROW / BORE DIAMETER : 40MM / OUTSIDE DIAMETER: 80MM / WIDTH : 18MM / SEAL DATA : 2 SHIELD / MATERIAL : PRESSED STEEL CAGE / CLEARANCE : C3 / PART NUMBER : 6208ZZ-C3
00530	MOTOR,ALTERNATING CURRENT	MOTOR,AC:3PH;2P;15KW;2950RPM;380V;160L	HYUNDAI	HYUNDAI	HL-XN-2P-15KW-160L	MOTOR,ALTERNATING CURRENT / PHASE : 3 PHASE / NUMBER OF POLE : 2 POLE / POWER RATING : 15KW / REVOLUTIONS : 2950RPM / VOLTAGE RATING : 380VAC / FREQUENCY : 50HZ / DUTY RATING : S1 CONTINUOUS DUTY / FRAME SIZE : 160L / ENCLOSURE DATA : IP56 / STYLE : SQUIRREL CAGE / COOLING METHOD : TEFC (IC411) / INSULATION CLASS: CLASS F
00530	MOTOR,ALTERNATING CURRENT	MOTOR,AC:3PH;2P;15KW;2950RPM;380V;160L	HYUNDAI	HYUNDAI	SSNP-01-PRO-PID-031	MOTOR,ALTERNATING CURRENT / PHASE : 3 PHASE / NUMBER OF POLE : 2 POLE / POWER RATING : 15KW / REVOLUTIONS : 2950RPM / VOLTAGE RATING : 380VAC / FREQUENCY : 50HZ / DUTY RATING : S1 CONTINUOUS DUTY / FRAME SIZE : 160L / ENCLOSURE DATA : IP56 / STYLE : SQUIRREL CAGE / COOLING METHOD : TEFC (IC411) / INSULATION CLASS: CLASS F
00014	BEARING,BALL,ANNULAR	BEARING,BALL:7309B	NTN	NTN BEARINGS	7309B	BEARING,BALL,ANNULAR / STYLE : ANGULAR CONTACT / NUMBER OF ROW : SINGLE ROW / BORE DIAMETER : 45MM / OUTSIDE DIAMETER: 100MM / WIDTH : 25MM / MATERIAL : MACHINED BRASS CAGE / PART NUMBER : 7309B
00014	BEARING,BALL,ANNULAR	BEARING,BALL:7309B	NTN	NTN BEARINGS	SSNP-01-PRO-PID-031	BEARING,BALL,ANNULAR / STYLE : ANGULAR CONTACT / NUMBER OF ROW : SINGLE ROW / BORE DIAMETER : 45MM / OUTSIDE DIAMETER: 100MM / WIDTH : 25MM / MATERIAL : MACHINED BRASS CAGE / PART NUMBER : 7309B
00014	BEARING,BALL,ANNULAR	BEARING,BALL:6309-2Z-C3	FAG	FAG BEARINGS	6309-2ZC3	BEARING,BALL,ANNULAR / STYLE : DEEP GROOVE / NUMBER OF ROW : SINGLE ROW / BORE DIAMETER : 45MM / OUTSIDE DIAMETER: 100MM / WIDTH : 25MM / SEAL DATA : 2 SHIELD / MATERIAL : PRESSED STEEL CAGE / CLEARANCE : C3 / PART NUMBER : 6309-2Z-C3
00014	BEARING,BALL,ANNULAR	BEARING,BALL:6309-2Z-C3	NTN	NTN BEARINGS	6309ZZC3	BEARING,BALL,ANNULAR / STYLE : DEEP GROOVE / NUMBER OF ROW : SINGLE ROW / BORE DIAMETER : 45MM / OUTSIDE DIAMETER: 100MM / WIDTH : 25MM / SEAL DATA : 2 SHIELD / MATERIAL : PRESSED STEEL CAGE / CLEARANCE : C3 / PART NUMBER : 6309-2Z-C3
00014	BEARING,BALL,ANNULAR	BEARING,BALL:6309-2Z-C3	NTN	NTN BEARINGS	SSNP-01-PRO-PID-031	BEARING,BALL,ANNULAR / STYLE : DEEP GROOVE / NUMBER OF ROW : SINGLE ROW / BORE DIAMETER : 45MM / OUTSIDE DIAMETER: 100MM / WIDTH : 25MM / SEAL DATA : 2 SHIELD / MATERIAL : PRESSED STEEL CAGE / CLEARANCE : C3 / PART NUMBER : 6309-2Z-C3
00530	MOTOR,ALTERNATING CURRENT	MOTOR,AC:3PH;4P;1.1KW;1500RPM;380V;90S	HYUNDAI	HYUNDAI	SSNP-01-PRO-PID-005-03	MOTOR,ALTERNATING CURRENT / PHASE : 3 PHASE / NUMBER OF POLE : 4 POLE / POWER RATING : 1.1KW / REVOLUTIONS : 1500RPM / VOLTAGE RATING : 380VAC / FREQUENCY : 50HZ / DUTY RATING : S1 CONTINUOUS DUTY / FRAME SIZE : 90S / ENCLOSURE DATA : IP56 / SERVICE FACTOR : 1.0 / MOUNTING METHOD : IM B35 FOOT-FLANGE MOUNTING / COOLING METHOD : TEFC (IC411) / INSULATION CLASS : CLASS F / TEMPERATURE CLASS: CLASS B (80DEG C)
00530	MOTOR,ALTERNATING CURRENT	MOTOR,AC:3PH;4P;1.1KW;1500RPM;380V;90S	HYUNDAI	HYUNDAI	XL-XN-1.1KW-90S	MOTOR,ALTERNATING CURRENT / PHASE : 3 PHASE / NUMBER OF POLE : 4 POLE / POWER RATING : 1.1KW / REVOLUTIONS : 1500RPM / VOLTAGE RATING : 380VAC / FREQUENCY : 50HZ / DUTY RATING : S1 CONTINUOUS DUTY / FRAME SIZE : 90S / ENCLOSURE DATA : IP56 / SERVICE FACTOR : 1.0 / MOUNTING METHOD : IM B35 FOOT-FLANGE MOUNTING / COOLING METHOD : TEFC (IC411) / INSULATION CLASS : CLASS F / TEMPERATURE CLASS: CLASS B (80DEG C)
00014	BEARING,BALL,ANNULAR	BEARING,BALL:6316-C3	FAG	FAG BEARINGS	6316-C3	BEARING,BALL,ANNULAR / STYLE : DEEP GROOVE / NUMBER OF ROW : SINGLE ROW / BORE DIAMETER : 80MM / OUTSIDE DIAMETER: `70MM / WIDTH : 39MM / MATERIAL : PRESSED STEEL CAGE / CLEARANCE : C3 / PART NUMBER : 6316-C3
00014	BEARING,BALL,ANNULAR	BEARING,BALL:6316-C3	NTN	NTN BEARINGS	6316-C3	BEARING,BALL,ANNULAR / STYLE : DEEP GROOVE / NUMBER OF ROW : SINGLE ROW / BORE DIAMETER : 80MM / OUTSIDE DIAMETER: `70MM / WIDTH : 39MM / MATERIAL : PRESSED STEEL CAGE / CLEARANCE : C3 / PART NUMBER : 6316-C3
00014	BEARING,BALL,ANNULAR	BEARING,BALL:6316-C3	NTN	NTN BEARINGS	SSNP-01-PRO-PID-005-03	BEARING,BALL,ANNULAR / STYLE : DEEP GROOVE / NUMBER OF ROW : SINGLE ROW / BORE DIAMETER : 80MM / OUTSIDE DIAMETER: `70MM / WIDTH : 39MM / MATERIAL : PRESSED STEEL CAGE / CLEARANCE : C3 / PART NUMBER : 6316-C3
00530	MOTOR,ALTERNATING CURRENT	MOTOR,AC:3PH;2P;1.2KW;2860RPM;380V;90S	GRUNDFOS	GRUNDFOS PUMPS	SSNP-01-PRO-PID-031	MOTOR,ALTERNATING CURRENT / PHASE : 3 PHASE / NUMBER OF POLE : 2 POLE / POWER RATING : 1.2KW / REVOLUTIONS : 2860RPM / VOLTAGE RATING : 380VAC / FREQUENCY : 50HZ / CURRENT RATING : 21A/2.1A / DUTY RATING : S1 CONTINUOUS DUTY / FRAME SIZE : 90S / ENCLOSURE DATA : IP68 / SERVICE FACTOR : 0.71 / INSULATION CLASS : CLASS F / TEMPERATURE CLASS : CLASS B (80DEG C) / SPECIFICATION/STD DATA: ZONE 2,IIA,T3 (IEC 60079)
00530	MOTOR,ALTERNATING CURRENT	MOTOR,AC:3PH;2P;1.2KW;2860RPM;380V;90S	GRUNDFOS	GRUNDFOS PUMPS	SSNP-03-PRO-PID-027	MOTOR,ALTERNATING CURRENT / PHASE : 3 PHASE / NUMBER OF POLE : 2 POLE / POWER RATING : 1.2KW / REVOLUTIONS : 2860RPM / VOLTAGE RATING : 380VAC / FREQUENCY : 50HZ / CURRENT RATING : 21A/2.1A / DUTY RATING : S1 CONTINUOUS DUTY / FRAME SIZE : 90S / ENCLOSURE DATA : IP68 / SERVICE FACTOR : 0.71 / INSULATION CLASS : CLASS F / TEMPERATURE CLASS : CLASS B (80DEG C) / SPECIFICATION/STD DATA: ZONE 2,IIA,T3 (IEC 60079)
00530	MOTOR,ALTERNATING CURRENT	MOTOR,AC:3PH;2P;3.7KW;2860RPM;380V;182T	BALDOR	BALDOR RELIANCE	0643M06WGX328	MOTOR,ALTERNATING CURRENT / PHASE : 3 PHASE / NUMBER OF POLE : 2 POLE / POWER RATING : 3.7KW / REVOLUTIONS : 2860RPM / VOLTAGE RATING : 380VAC / FREQUENCY : 50HZ / DUTY RATING : S1 CONTINUOUS DUTY / FRAME SIZE : 182T / ENCLOSURE DATA : IP55 / SERVICE FACTOR : 1.15 / POWER FACTOR : 0.94 / STYLE : SQUIRREL CAGE / COOLING METHOD : TEFC / INSULATION CLASS : CLASS F / TEMPERATURE CLASS: 40DEG C
00530	MOTOR,ALTERNATING CURRENT	MOTOR,AC:3PH;2P;3.7KW;2860RPM;380V;182T	BALDOR	BALDOR RELIANCE	9544-ME-362-36727	MOTOR,ALTERNATING CURRENT / PHASE : 3 PHASE / NUMBER OF POLE : 2 POLE / POWER RATING : 3.7KW / REVOLUTIONS : 2860RPM / VOLTAGE RATING : 380VAC / FREQUENCY : 50HZ / DUTY RATING : S1 CONTINUOUS DUTY / FRAME SIZE : 182T / ENCLOSURE DATA : IP55 / SERVICE FACTOR : 1.15 / POWER FACTOR : 0.94 / STYLE : SQUIRREL CAGE / COOLING METHOD : TEFC / INSULATION CLASS : CLASS F / TEMPERATURE CLASS: 40DEG C
00530	MOTOR,ALTERNATING CURRENT	MOTOR,AC:3PH;2P;3.7KW;2860RPM;380V;182T	BALDOR	BALDOR RELIANCE	SSNP-03-PRO-PID-030	MOTOR,ALTERNATING CURRENT / PHASE : 3 PHASE / NUMBER OF POLE : 2 POLE / POWER RATING : 3.7KW / REVOLUTIONS : 2860RPM / VOLTAGE RATING : 380VAC / FREQUENCY : 50HZ / DUTY RATING : S1 CONTINUOUS DUTY / FRAME SIZE : 182T / ENCLOSURE DATA : IP55 / SERVICE FACTOR : 1.15 / POWER FACTOR : 0.94 / STYLE : SQUIRREL CAGE / COOLING METHOD : TEFC / INSULATION CLASS : CLASS F / TEMPERATURE CLASS: 40DEG C
00014	BEARING,BALL,ANNULAR	BEARING,BALL:6205	NTN	NTN BEARINGS	SSNP-01-PRO-PID-035	BEARING,BALL,ANNULAR / STYLE : DEEP GROOVE / NUMBER OF ROW : SINGLE ROW / BORE DIAMETER : 25MM / OUTSIDE DIAMETER: 52MM / WIDTH : 15MM / MATERIAL : PRESSED STEEL CAGE / PART NUMBER : 6205
00014	BEARING,BALL,ANNULAR	BEARING,BALL:6203	NTN	NTN BEARINGS	SSNP-01-PRO-PID-035	BEARING,BALL,ANNULAR / STYLE : DEEP GROOVE / NUMBER OF ROW : SINGLE ROW / BORE DIAMETER : 17MM / OUTSIDE DIAMETER: 40MM / WIDTH : 12MM / MATERIAL : PRESSED STEEL CAGE / PART NUMBER : 6203
00014	BEARING,BALL,ANNULAR	BEARING,BALL:6307	NTN	NTN BEARINGS	6307	BEARING,BALL,ANNULAR / STYLE : DEEP GROOVE / NUMBER OF ROW : SINGLE ROW / BORE DIAMETER : 35MM / OUTSIDE DIAMETER: 80MM / WIDTH : 21MM / MATERIAL : PRESSED STEEL CAGE / PART NUMBER : 6307
00014	BEARING,BALL,ANNULAR	BEARING,BALL:6307	NTN	NTN BEARINGS	SSNP-01-PRO-PID-038	BEARING,BALL,ANNULAR / STYLE : DEEP GROOVE / NUMBER OF ROW : SINGLE ROW / BORE DIAMETER : 35MM / OUTSIDE DIAMETER: 80MM / WIDTH : 21MM / MATERIAL : PRESSED STEEL CAGE / PART NUMBER : 6307
00014	BEARING,BALL,ANNULAR	BEARING,BALL:6206	NTN	NTN BEARINGS	6206	BEARING,BALL,ANNULAR / STYLE : DEEP GROOVE / NUMBER OF ROW : SINGLE ROW / BORE DIAMETER : 30MM / OUTSIDE DIAMETER: 62MM / WIDTH : 16MM / MATERIAL : PRESSED STEEL CAGE / PART NUMBER : 6206
00014	BEARING,BALL,ANNULAR	BEARING,BALL:6206	NTN	NTN BEARINGS	SSNP-01-PRO-PID-038	BEARING,BALL,ANNULAR / STYLE : DEEP GROOVE / NUMBER OF ROW : SINGLE ROW / BORE DIAMETER : 30MM / OUTSIDE DIAMETER: 62MM / WIDTH : 16MM / MATERIAL : PRESSED STEEL CAGE / PART NUMBER : 6206
00014	BEARING,BALL,ANNULAR	BEARING,BALL:6307	NTN	NTN BEARINGS	SSNP-01-PRO-PID-040-02	BEARING,BALL,ANNULAR / STYLE : DEEP GROOVE / NUMBER OF ROW : SINGLE ROW / BORE DIAMETER : 35MM / OUTSIDE DIAMETER: 80MM / WIDTH : 21MM / MATERIAL : PRESSED STEEL CAGE / PART NUMBER : 6307
00014	BEARING,BALL,ANNULAR	BEARING,BALL:6206	NTN	NTN BEARINGS	SSNP-01-PRO-PID-040-02	BEARING,BALL,ANNULAR / STYLE : DEEP GROOVE / NUMBER OF ROW : SINGLE ROW / BORE DIAMETER : 30MM / OUTSIDE DIAMETER: 62MM / WIDTH : 16MM / MATERIAL : PRESSED STEEL CAGE / PART NUMBER : 6206
00530	MOTOR,ALTERNATING CURRENT	MOTOR,AC:3PH;2P;55KW;2940RPM;380V;250M	BALDOR	BALDOR RELIANCE	-	MOTOR,ALTERNATING CURRENT / PHASE : 3 PHASE / NUMBER OF POLE : 2 POLE / POWER RATING : 55KW / REVOLUTIONS : 2940RPM / VOLTAGE RATING : 380VAC / FREQUENCY : 50HZ / DUTY RATING : S1 CONTINUOUS DUTY / FRAME SIZE : 250M / ENCLOSURE DATA : IP55 / SERVICE FACTOR : 1.15 / STYLE : SQUIRREL CAGE / INSULATION CLASS : CLASS F / SPECIFICATION/STD DATA: NEMA MG 1
00530	MOTOR,ALTERNATING CURRENT	MOTOR,AC:3PH;4P;30KW;1470RPM;380V;286TD	BALDOR	BALDOR RELIANCE	-	MOTOR,ALTERNATING CURRENT / PHASE : 3 PHASE / NUMBER OF POLE : 4 POLE / POWER RATING : 30KW / REVOLUTIONS : 1470RPM / VOLTAGE RATING : 380VAC / FREQUENCY : 50HZ / CURRENT RATING : 44.5A / DUTY RATING : S1 CONTINUOUS DUTY / FRAME SIZE : 286TD / ENCLOSURE DATA : IP56 / SERVICE FACTOR : 1.15 / POWER FACTOR : 0.82 / STYLE : SQUIRREL CAGE / MOUNTING METHOD : V1 VERTICAL MTG SHAFT DOWN / COOLING METHOD : TEFC (IC411) / INSULATION CLASS : CLASS F / TEMPERATURE CLASS : CLASS B (80DEG C) / SPECIFICATION/STD DATA: ZONE 2, IIA, T3 (IEC 60079)
00530	MOTOR,ALTERNATING CURRENT	MOTOR,AC:3PH;4P;30KW;1470RPM;380V;286TD	BALDOR	BALDOR RELIANCE	SSNP-01-PRO-PID-003-03	MOTOR,ALTERNATING CURRENT / PHASE : 3 PHASE / NUMBER OF POLE : 4 POLE / POWER RATING : 30KW / REVOLUTIONS : 1470RPM / VOLTAGE RATING : 380VAC / FREQUENCY : 50HZ / CURRENT RATING : 44.5A / DUTY RATING : S1 CONTINUOUS DUTY / FRAME SIZE : 286TD / ENCLOSURE DATA : IP56 / SERVICE FACTOR : 1.15 / POWER FACTOR : 0.82 / STYLE : SQUIRREL CAGE / MOUNTING METHOD : V1 VERTICAL MTG SHAFT DOWN / COOLING METHOD : TEFC (IC411) / INSULATION CLASS : CLASS F / TEMPERATURE CLASS : CLASS B (80DEG C) / SPECIFICATION/STD DATA: ZONE 2, IIA, T3 (IEC 60079)
00530	MOTOR,ALTERNATING CURRENT	MOTOR,AC:3PH;4P;30KW;1470RPM;380V;286TD	BALDOR	BALDOR RELIANCE	SSNP-01-PRO-PID-015-01	MOTOR,ALTERNATING CURRENT / PHASE : 3 PHASE / NUMBER OF POLE : 4 POLE / POWER RATING : 30KW / REVOLUTIONS : 1470RPM / VOLTAGE RATING : 380VAC / FREQUENCY : 50HZ / CURRENT RATING : 44.5A / DUTY RATING : S1 CONTINUOUS DUTY / FRAME SIZE : 286TD / ENCLOSURE DATA : IP56 / SERVICE FACTOR : 1.15 / POWER FACTOR : 0.82 / STYLE : SQUIRREL CAGE / MOUNTING METHOD : V1 VERTICAL MTG SHAFT DOWN / COOLING METHOD : TEFC (IC411) / INSULATION CLASS : CLASS F / TEMPERATURE CLASS : CLASS B (80DEG C) / SPECIFICATION/STD DATA: ZONE 2, IIA, T3 (IEC 60079)
00530	MOTOR,ALTERNATING CURRENT	MOTOR,AC:3PH;4P;30KW;1470RPM;380V;286TD	BALDOR	BALDOR RELIANCE	SSNP-01-PRO-PID-015-02	MOTOR,ALTERNATING CURRENT / PHASE : 3 PHASE / NUMBER OF POLE : 4 POLE / POWER RATING : 30KW / REVOLUTIONS : 1470RPM / VOLTAGE RATING : 380VAC / FREQUENCY : 50HZ / CURRENT RATING : 44.5A / DUTY RATING : S1 CONTINUOUS DUTY / FRAME SIZE : 286TD / ENCLOSURE DATA : IP56 / SERVICE FACTOR : 1.15 / POWER FACTOR : 0.82 / STYLE : SQUIRREL CAGE / MOUNTING METHOD : V1 VERTICAL MTG SHAFT DOWN / COOLING METHOD : TEFC (IC411) / INSULATION CLASS : CLASS F / TEMPERATURE CLASS : CLASS B (80DEG C) / SPECIFICATION/STD DATA: ZONE 2, IIA, T3 (IEC 60079)
00530	MOTOR,ALTERNATING CURRENT	MOTOR,AC:3PH;4P;30KW;1470RPM;380V;286TD	BALDOR	BALDOR RELIANCE	SSNP-GEN-MEC-VDR-012-015-4	MOTOR,ALTERNATING CURRENT / PHASE : 3 PHASE / NUMBER OF POLE : 4 POLE / POWER RATING : 30KW / REVOLUTIONS : 1470RPM / VOLTAGE RATING : 380VAC / FREQUENCY : 50HZ / CURRENT RATING : 44.5A / DUTY RATING : S1 CONTINUOUS DUTY / FRAME SIZE : 286TD / ENCLOSURE DATA : IP56 / SERVICE FACTOR : 1.15 / POWER FACTOR : 0.82 / STYLE : SQUIRREL CAGE / MOUNTING METHOD : V1 VERTICAL MTG SHAFT DOWN / COOLING METHOD : TEFC (IC411) / INSULATION CLASS : CLASS F / TEMPERATURE CLASS : CLASS B (80DEG C) / SPECIFICATION/STD DATA: ZONE 2, IIA, T3 (IEC 60079)
00014	BEARING,BALL,ANNULAR	BEARING,BALL:6311	NTN	NTN BEARINGS	6311	BEARING,BALL,ANNULAR / STYLE : DEEP GROOVE / NUMBER OF ROW : SINGLE ROW / BORE DIAMETER : 55MM / OUTSIDE DIAMETER: 120MM / WIDTH : 29MM / MATERIAL : PRESSED STEEL CAGE / PART NUMBER : 6311
00014	BEARING,BALL,ANNULAR	BEARING,BALL:6311	NTN	NTN BEARINGS	SSNP-01-PRO-PID-003-03	BEARING,BALL,ANNULAR / STYLE : DEEP GROOVE / NUMBER OF ROW : SINGLE ROW / BORE DIAMETER : 55MM / OUTSIDE DIAMETER: 120MM / WIDTH : 29MM / MATERIAL : PRESSED STEEL CAGE / PART NUMBER : 6311
00014	BEARING,BALL,ANNULAR	BEARING,BALL:6311	NTN	NTN BEARINGS	SSNP-01-PRO-PID-015-01	BEARING,BALL,ANNULAR / STYLE : DEEP GROOVE / NUMBER OF ROW : SINGLE ROW / BORE DIAMETER : 55MM / OUTSIDE DIAMETER: 120MM / WIDTH : 29MM / MATERIAL : PRESSED STEEL CAGE / PART NUMBER : 6311
00014	BEARING,BALL,ANNULAR	BEARING,BALL:6311	NTN	NTN BEARINGS	SSNP-01-PRO-PID-015-02	BEARING,BALL,ANNULAR / STYLE : DEEP GROOVE / NUMBER OF ROW : SINGLE ROW / BORE DIAMETER : 55MM / OUTSIDE DIAMETER: 120MM / WIDTH : 29MM / MATERIAL : PRESSED STEEL CAGE / PART NUMBER : 6311
00014	BEARING,BALL,ANNULAR	BEARING,BALL:6311	NTN	NTN BEARINGS	SSNP-GEN-MEC-VDR-010	BEARING,BALL,ANNULAR / STYLE : DEEP GROOVE / NUMBER OF ROW : SINGLE ROW / BORE DIAMETER : 55MM / OUTSIDE DIAMETER: 120MM / WIDTH : 29MM / MATERIAL : PRESSED STEEL CAGE / PART NUMBER : 6311
00530	MOTOR,ALTERNATING CURRENT	MOTOR,AC:3PH;4P;22KW;1470RPM;380V;286TD	BALDOR	BALDOR RELIANCE	SSNP-01-PRO-PID-003-02	MOTOR,ALTERNATING CURRENT / PHASE : 3 PHASE / NUMBER OF POLE : 4 POLE / POWER RATING : 22KW / REVOLUTIONS : 1470RPM / VOLTAGE RATING : 380VAC / FREQUENCY : 50HZ / CURRENT RATING : 44.5A / DUTY RATING : S1 CONTINUOUS DUTY / FRAME SIZE : 286TD / ENCLOSURE DATA : IP56 / SERVICE FACTOR : 1.15 / POWER FACTOR : 0.82 / STYLE : SQUIRREL CAGE / MOUNTING METHOD : V1 VERTICAL MTG SHAFT DOWN / COOLING METHOD : TEFC (IC411) / INSULATION CLASS : CLASS F / TEMPERATURE CLASS : CLASS B / SPECIFICATION/STD DATA: ZONE 2, IIA, T3 (IEC 60079)
00014	BEARING,BALL,ANNULAR	BEARING,BALL:6311	NTN	NTN BEARINGS	SSNP-01-PRO-PID-003-02	BEARING,BALL,ANNULAR / STYLE : DEEP GROOVE / NUMBER OF ROW : SINGLE ROW / BORE DIAMETER : 55MM / OUTSIDE DIAMETER: 120MM / WIDTH : 29MM / MATERIAL : PRESSED STEEL CAGE / PART NUMBER : 6311
00530	MOTOR,ALTERNATING CURRENT	MOTOR,AC:3PH;4P;40HP;1470RPM;380V;324TDZ	BALDOR	BALDOR RELIANCE	SSNP-01-PRO-PID-003-01	MOTOR,ALTERNATING CURRENT / PHASE : 3 PHASE / NUMBER OF POLE : 4 POLE / POWER RATING : 40HP / REVOLUTIONS : 1470RPM / VOLTAGE RATING : 380VAC / FREQUENCY : 50HZ / CURRENT RATING : 55A / DUTY RATING : S1 CONTINUOUS DUTY / FRAME SIZE : 324TDZ / ENCLOSURE DATA : IP56 / SERVICE FACTOR : 1.15 / POWER FACTOR : 0.86 / STYLE : SQUIRREL CAGE / MOUNTING METHOD : V1 VERTICAL MTG SHAFT DOWN / COOLING METHOD : TEFC (IC411) / INSULATION CLASS : CLASS F / TEMPERATURE CLASS : CLASS B (80DEG C) / SPECIFICATION/STD DATA: ZONE 2, IIA, T3 (IEC 60079)
00014	BEARING,BALL,ANNULAR	BEARING,BALL:6312	NTN	NTN BEARINGS	6312	BEARING,BALL,ANNULAR / STYLE : DEEP GROOVE / NUMBER OF ROW : SINGLE ROW / BORE DIAMETER : 60MM / OUTSIDE DIAMETER: 130MM / WIDTH : 31MM / MATERIAL : PRESSED STEEL CAGE / PART NUMBER : 6312
00014	BEARING,BALL,ANNULAR	BEARING,BALL:6312	NTN	NTN BEARINGS	SSNP-01-PRO-PID-003-01	BEARING,BALL,ANNULAR / STYLE : DEEP GROOVE / NUMBER OF ROW : SINGLE ROW / BORE DIAMETER : 60MM / OUTSIDE DIAMETER: 130MM / WIDTH : 31MM / MATERIAL : PRESSED STEEL CAGE / PART NUMBER : 6312
00530	MOTOR,ALTERNATING CURRENT	MOTOR,AC:3PH;4P;15HP;1460RPM;380V;254TDZ	BALDOR	BALDOR RELIANCE	SSNP-01-PRO-PID-005-05	MOTOR,ALTERNATING CURRENT / PHASE : 3 PHASE / NUMBER OF POLE : 4 POLE / POWER RATING : 15HP / REVOLUTIONS : 1460RPM / VOLTAGE RATING : 380VAC / FREQUENCY : 50HZ / CURRENT RATING : 22A / DUTY RATING : S1 / FRAME SIZE : 254TDZ / ENCLOSURE DATA : IP56 / SERVICE FACTOR : 1.15 / POWER FACTOR : 0.83 / STYLE : SQUIRREL CAGE / MOUNTING METHOD : V1 VERTICAL MTG SHAFT DOWN / COOLING METHOD : TEFC (IC411) / INSULATION CLASS : CLASS F / TEMPERATURE CLASS : CLASS B (80DEG C) / SPECIFICATION/STD DATA: ZONE 2, IIA, T3 (IEC 60079)
00014	BEARING,BALL,ANNULAR	BEARING,BALL:6309	NTN	NTN BEARINGS	6309	BEARING,BALL,ANNULAR / STYLE : DEEP GROOVE / NUMBER OF ROW : SINGLE ROW / BORE DIAMETER : 45MM / OUTSIDE DIAMETER: 100MM / WIDTH : 25MM / MATERIAL : PRESSED STEEL CAGE / PART NUMBER : 6309
00014	BEARING,BALL,ANNULAR	BEARING,BALL:6309	NTN	NTN BEARINGS	SSNP-01-PRO-PID-005-05	BEARING,BALL,ANNULAR / STYLE : DEEP GROOVE / NUMBER OF ROW : SINGLE ROW / BORE DIAMETER : 45MM / OUTSIDE DIAMETER: 100MM / WIDTH : 25MM / MATERIAL : PRESSED STEEL CAGE / PART NUMBER : 6309
00530	MOTOR,ALTERNATING CURRENT	MOTOR,AC:3PH;4P;20HP;1465RPM;380V;256TDZ	BALDOR	BALDOR RELIANCE	SSNP-01-PRO-PID-013	MOTOR,ALTERNATING CURRENT / PHASE : 3 PHASE / NUMBER OF POLE : 4 POLE / POWER RATING : 20HP / REVOLUTIONS : 1465RPM / VOLTAGE RATING : 380VAC / FREQUENCY : 50HZ / CURRENT RATING : 30A / DUTY RATING : S1 CONTINUOUS DUTY / FRAME SIZE : 256TDZ / ENCLOSURE DATA : IP56 / SERVICE FACTOR : 1.15 / POWER FACTOR : 0.83 / STYLE : SQUIRREL CAGE / MOUNTING METHOD : V1 VERTICAL MTG SHAFT DOWN / COOLING METHOD : TEFC (IC411) / INSULATION CLASS : CLASS F / TEMPERATURE CLASS : CLASS B (80DEG C) / SPECIFICATION/STD DATA: ZONE 2, IIA, T3 (IEC 60079)
00014	BEARING,BALL,ANNULAR	BEARING,BALL:6309	NTN	NTN BEARINGS	SSNP-01-PRO-PID-013	BEARING,BALL,ANNULAR / STYLE : DEEP GROOVE / NUMBER OF ROW : SINGLE ROW / BORE DIAMETER : 45MM / OUTSIDE DIAMETER: 100MM / WIDTH : 25MM / MATERIAL : PRESSED STEEL CAGE / PART NUMBER : 6309
07428	GAUGE,PRESSURE,DIAL INDICATING	GAUGE,PRESS:4IN;1/2MNPT;BTM	BAUMER	BAUMER GROUP	MEX5	GAUGE,PRESSURE,DIAL INDICATING / SCALE RANGE : 0-30PSI / DIAL SIZE : 4IN / CONNECTION SIZE : 1/2IN MALE NPT / CONNECTION LOCATION: BOTTOM ENTRY / CONNECTION MATERIAL: STAINLESS STEEL 316 / CASE MATERIAL : STAINLESS STEEL / ACTUATION TYPE : BOURDON TUBE / ACTUATOR MATERIAL : STAINLESS STEEL 316 / MOUNTING DATA : DIRECT MOUNTING / FILLING DATA : GLYCERINE FILLED
07428	GAUGE,PRESSURE,DIAL INDICATING	GAUGE,PRESS:4IN;1/2MNPT;BTM	BAUMER	BAUMER GROUP	SSNP-01-PRO-PID-029	GAUGE,PRESSURE,DIAL INDICATING / SCALE RANGE : 0-30PSI / DIAL SIZE : 4IN / CONNECTION SIZE : 1/2IN MALE NPT / CONNECTION LOCATION: BOTTOM ENTRY / CONNECTION MATERIAL: STAINLESS STEEL 316 / CASE MATERIAL : STAINLESS STEEL / ACTUATION TYPE : BOURDON TUBE / ACTUATOR MATERIAL : STAINLESS STEEL 316 / MOUNTING DATA : DIRECT MOUNTING / FILLING DATA : GLYCERINE FILLED
07428	GAUGE,PRESSURE,DIAL INDICATING	GAUGE,PRESS:0-2.5BAR;63MM;1/4MNPT;BTM	WIKA	WIKA	111.11-63-1/4-L-0/2.5BAR	GAUGE,PRESSURE,DIAL INDICATING / SCALE RANGE : 0 TO 2.5BAR / DIAL SIZE : 63MM (2-1/2IN) / CONNECTION SIZE : 1/4IN MALE NPT / CONNECTION LOCATION : BOTTOM ENTRY / CONNECTION MATERIAL : COPPER ALLOY / CASE MATERIAL : STAINLESS STEEL / ACTUATION TYPE : BOURDON TUBE / ACTUATOR MATERIAL : COPPER ALLOY / MOUNTING DATA : DIRECT MOUNTING / ACCURACY : +/-2.5% FS / SPECIFICATION/STD DATA: ASME B40.100
07428	GAUGE,PRESSURE,DIAL INDICATING	GAUGE,PRESS:0-2.5BAR;63MM;1/4MNPT;BTM	WIKA	WIKA	SSNP-01-PRO-PID-029	GAUGE,PRESSURE,DIAL INDICATING / SCALE RANGE : 0 TO 2.5BAR / DIAL SIZE : 63MM (2-1/2IN) / CONNECTION SIZE : 1/4IN MALE NPT / CONNECTION LOCATION : BOTTOM ENTRY / CONNECTION MATERIAL : COPPER ALLOY / CASE MATERIAL : STAINLESS STEEL / ACTUATION TYPE : BOURDON TUBE / ACTUATOR MATERIAL : COPPER ALLOY / MOUNTING DATA : DIRECT MOUNTING / ACCURACY : +/-2.5% FS / SPECIFICATION/STD DATA: ASME B40.100
16124	INDICATOR,RATE OF FLOW	INDICATOR,FLOW:	GERAND	GERAND ENGINEERING	K2500-8	INDICATOR,RATE OF FLOW / TYPE/MODEL: K2500-8
16124	INDICATOR,RATE OF FLOW	INDICATOR,FLOW:	GERAND	GERAND ENGINEERING	SSNP-01-PRO-PID-036-01	INDICATOR,RATE OF FLOW / TYPE/MODEL: K2500-8
16124	INDICATOR,RATE OF FLOW	INDICATOR,FLOW:	GERAND	GERAND ENGINEERING	K2500-8 / 8IN-750-FLGD	INDICATOR,RATE OF FLOW / TYPE/MODEL: K2500-8
19601	CONTROL,INDICATOR	CONTROL,INDICATOR:	EATON	EATON-CUTLER HAMMER	FD-120-L1-S2-S2-E10-R1	CONTROL,INDICATOR / TYPE : DIESEL ENGINE CONTROLLER / EQUIPMENT NAME : FIRE PUMP CONTROLLER / EQUIPMENT TYPE/MODEL: FD-120-L1-S2-S2-E10-R1
19601	CONTROL,INDICATOR	CONTROL,INDICATOR:	EATON	EATON-CUTLER HAMMER	SSNP-01-PRO-PID-036-01	CONTROL,INDICATOR / TYPE : DIESEL ENGINE CONTROLLER / EQUIPMENT NAME : FIRE PUMP CONTROLLER / EQUIPMENT TYPE/MODEL: FD-120-L1-S2-S2-E10-R1
07428	GAUGE,PRESSURE,DIAL INDICATING	GAUGE,PRESS:0-300PSI;100MM;1/2MNPT;BTM	ASHCROFT	ASHCROFT	100-T5500-SL-04L-0/300PSI-GR-NHMPSG	GAUGE,PRESSURE,DIAL INDICATING / SCALE RANGE : 0 TO 300PSI / DIAL SIZE : 100MM / CONNECTION SIZE : 1/2IN MALE NPT / CONNECTION LOCATION: BOTTOM ENTRY / CONNECTION MATERIAL: STAINLESS STEEL 316L / CASE MATERIAL : STAINLESS STEEL 304 / ACTUATION TYPE : BOURDON TUBE / ACTUATOR MATERIAL : STAINLESS STEEL 316L / MOUNTING DATA : DIRECT MOUNTING / FILLING DATA : GLYCERINE FILLED / ACCURACY : +/-1% FS / SPECIAL FEATURES : TAGGING WIRED
07428	GAUGE,PRESSURE,DIAL INDICATING	GAUGE,PRESS:0-300PSI;100MM;1/2MNPT;BTM	ASHCROFT	ASHCROFT	SSNP-01-PRO-PID-036-01	GAUGE,PRESSURE,DIAL INDICATING / SCALE RANGE : 0 TO 300PSI / DIAL SIZE : 100MM / CONNECTION SIZE : 1/2IN MALE NPT / CONNECTION LOCATION: BOTTOM ENTRY / CONNECTION MATERIAL: STAINLESS STEEL 316L / CASE MATERIAL : STAINLESS STEEL 304 / ACTUATION TYPE : BOURDON TUBE / ACTUATOR MATERIAL : STAINLESS STEEL 316L / MOUNTING DATA : DIRECT MOUNTING / FILLING DATA : GLYCERINE FILLED / ACCURACY : +/-1% FS / SPECIAL FEATURES : TAGGING WIRED
07428	GAUGE,PRESSURE,DIAL INDICATING	GAUGE,PRESS:0-300PSI;100MM;1/2MNPT;BTM	ASHCROFT	ASHCROFT	SSNP-GEN-INST-VDR-040-040-004	GAUGE,PRESSURE,DIAL INDICATING / SCALE RANGE : 0 TO 300PSI / DIAL SIZE : 100MM / CONNECTION SIZE : 1/2IN MALE NPT / CONNECTION LOCATION: BOTTOM ENTRY / CONNECTION MATERIAL: STAINLESS STEEL 316L / CASE MATERIAL : STAINLESS STEEL 304 / ACTUATION TYPE : BOURDON TUBE / ACTUATOR MATERIAL : STAINLESS STEEL 316L / MOUNTING DATA : DIRECT MOUNTING / FILLING DATA : GLYCERINE FILLED / ACCURACY : +/-1% FS / SPECIAL FEATURES : TAGGING WIRED
07428	GAUGE,PRESSURE,DIAL INDICATING	GAUGE,PRESS:0-10KG/CM2G;100MM;1/2MNPT	WIKA	WIKA	EN-837-1	GAUGE,PRESSURE,DIAL INDICATING / SCALE RANGE : 0 TO 10KG/CM2G / DIAL SIZE : 100MM / CONNECTION SIZE : 1/2IN MALE NPT / CONNECTION LOCATION: BOTTOM ENTRY / CONNECTION MATERIAL: STAINLESS STEEL / CASE MATERIAL : STAINLESS STEEL / ACTUATION TYPE : BOURDON TUBE / MOUNTING DATA : DIRECT MOUNTING / FILLING DATA : GLYCERINE FILLED
07428	GAUGE,PRESSURE,DIAL INDICATING	GAUGE,PRESS:0-10KG/CM2G;100MM;1/2MNPT	WIKA	WIKA	SSNP-01-PRO-PID-036-01	GAUGE,PRESSURE,DIAL INDICATING / SCALE RANGE : 0 TO 10KG/CM2G / DIAL SIZE : 100MM / CONNECTION SIZE : 1/2IN MALE NPT / CONNECTION LOCATION: BOTTOM ENTRY / CONNECTION MATERIAL: STAINLESS STEEL / CASE MATERIAL : STAINLESS STEEL / ACTUATION TYPE : BOURDON TUBE / MOUNTING DATA : DIRECT MOUNTING / FILLING DATA : GLYCERINE FILLED
62209	GAUGE,DIFFERENTIAL,DIAL INDICATING	GAUGE,DIFF:0-30PSI;100MM;1/2MNPT;BTM	ASHCROFT	ASHCROFT	100-F5510-SH-L-04L-0/30PSI-GR-TMNHCD4AN	GAUGE,DIFFERENTIAL,DIAL INDICATING / SCALE RANGE : 0 TO 30PSI / DIAL SIZE : 100MM / CONNECTION DATA : 1/2IN MALE NPT / CONNECTION MATERIAL : STAINLESS STEEL 316L / ENTRY DATA : BOTTOM ENTRY / ACTUATION TYPE : DIAPHRAGM / ACTUATOR MATERIAL : HASTELLOY C / ACCURACY : +/- 2.5% FSD / MOUNTING DATA : 2IN PIPE BRACKET MOUNTING / DEGREE OF PROTECTION: IP65 / SPECIAL FEATURES : TAGGING WIRED / ADDITIONAL ITEMS_1 : C/W MONT-SET-UB-SS / ADDITIONAL ITEMS_2 : C/W 50-V02-5-SS-50-PN420
62209	GAUGE,DIFFERENTIAL,DIAL INDICATING	GAUGE,DIFF:0-30PSI;100MM;1/2MNPT;BTM	ASHCROFT	ASHCROFT	SSNP-GEN-INST-VDR-040-040-004	GAUGE,DIFFERENTIAL,DIAL INDICATING / SCALE RANGE : 0 TO 30PSI / DIAL SIZE : 100MM / CONNECTION DATA : 1/2IN MALE NPT / CONNECTION MATERIAL : STAINLESS STEEL 316L / ENTRY DATA : BOTTOM ENTRY / ACTUATION TYPE : DIAPHRAGM / ACTUATOR MATERIAL : HASTELLOY C / ACCURACY : +/- 2.5% FSD / MOUNTING DATA : 2IN PIPE BRACKET MOUNTING / DEGREE OF PROTECTION: IP65 / SPECIAL FEATURES : TAGGING WIRED / ADDITIONAL ITEMS_1 : C/W MONT-SET-UB-SS / ADDITIONAL ITEMS_2 : C/W 50-V02-5-SS-50-PN420
03375	TRANSMITTER,PRESSURE	TRANSMITTER,PRESS:PN.PTX-510-1-100BAR	DRUCK	GE DRUCK	PTX-510-1-100BAR	TRANSMITTER,PRESSURE / TYPE : GAUGE PRESSURE / PRESSURE RANGE : 0 TO 100BAR / OUTPUT DATA : 4 TO 20MA DC / VOLTAGE RATING : 9 TO 30VDC / CONNECTION DATA : 1/4IN FEMALE NPT / HOUSING MATERIAL : STAINLESS STEEL 316 / CONNECTION MATERIAL : STAINLESS STEEL 316 / DIAPHRAGM MATERIAL : HASTELLOY C-276 / MOUNTING METHOD : DIRECT MOUNTING / ENVIRONMENTAL PROTECTION: IP65 / MANUFACTURER : GE DRUCK / PART NUMBER : PTX-510-1-100BAR
03375	TRANSMITTER,PRESSURE	TRANSMITTER,PRESS:PN.PTX-510-1-100BAR	DRUCK	GE DRUCK	SSNP-02-PRO-PID-001	TRANSMITTER,PRESSURE / TYPE : GAUGE PRESSURE / PRESSURE RANGE : 0 TO 100BAR / OUTPUT DATA : 4 TO 20MA DC / VOLTAGE RATING : 9 TO 30VDC / CONNECTION DATA : 1/4IN FEMALE NPT / HOUSING MATERIAL : STAINLESS STEEL 316 / CONNECTION MATERIAL : STAINLESS STEEL 316 / DIAPHRAGM MATERIAL : HASTELLOY C-276 / MOUNTING METHOD : DIRECT MOUNTING / ENVIRONMENTAL PROTECTION: IP65 / MANUFACTURER : GE DRUCK / PART NUMBER : PTX-510-1-100BAR
49930	PLATE,ORIFICE,FLUID	PLATE,ORIFICE:SOP;2IN;300LB;SS316L	SAMIL	SAMIL INDUSTRY. CO.LTD	SOP-10-300LB-6T	PLATE,ORIFICE,FLUID / TYPE : SINGLE RESTRICTION SOP / NOMINAL PIPE SIZE: 2IN / PRESSURE RATING : 300LB ANSI RF / THICKNESS : 3MM / OUTSIDE DIAMETER : 111MM / MATERIAL : STAINLESS STEEL 316L
49930	PLATE,ORIFICE,FLUID	PLATE,ORIFICE:SOP;2IN;300LB;SS316L	SAMIL	SAMIL INDUSTRY. CO.LTD	SSNP-GEN-INS-VDR-010-G09-000	PLATE,ORIFICE,FLUID / TYPE : SINGLE RESTRICTION SOP / NOMINAL PIPE SIZE: 2IN / PRESSURE RATING : 300LB ANSI RF / THICKNESS : 3MM / OUTSIDE DIAMETER : 111MM / MATERIAL : STAINLESS STEEL 316L
38346	METER,FLOW RATE INDICATING	METER,FLOW:ROTAMETER;0.48-3.4GPM	BROOKS	BROOKS INSTRUMENT	MT3809-B0101409-W20721001	METER,FLOW RATE INDICATING / TYPE : ROTAMETER / FLOW RATE : 0.48 TO 3.4GPM / MEASURING PRINCIPLE: DIRECT READING / CONNECTION DATA : 1IN 600LB FLANGE RF / FLOW DIRECTION : BOTTOM TO TOP / ACCURACY : +/-2% OF RATE / BODY MATERIAL : STAINLESS STEEL 316 / MEDIUM DENSITY : 45.1LB/FT3 / MEDIUM VISCOSITY : 0.52CP / PART NUMBER : MT3809-B0101409-W20721001 / MANUFACTURER : BROOKS INSTRUMENT
38346	METER,FLOW RATE INDICATING	METER,FLOW:ROTAMETER;0.48-3.4GPM	BROOKS	BROOKS INSTRUMENT	SSNP-01-PRO-PID-042	METER,FLOW RATE INDICATING / TYPE : ROTAMETER / FLOW RATE : 0.48 TO 3.4GPM / MEASURING PRINCIPLE: DIRECT READING / CONNECTION DATA : 1IN 600LB FLANGE RF / FLOW DIRECTION : BOTTOM TO TOP / ACCURACY : +/-2% OF RATE / BODY MATERIAL : STAINLESS STEEL 316 / MEDIUM DENSITY : 45.1LB/FT3 / MEDIUM VISCOSITY : 0.52CP / PART NUMBER : MT3809-B0101409-W20721001 / MANUFACTURER : BROOKS INSTRUMENT
38346	METER,FLOW RATE INDICATING	METER,FLOW:ROTAMETER;0.64-6.63GPM	BROOKS	BROOKS INSTRUMENT	MT3809-530097-W2072201	METER,FLOW RATE INDICATING / TYPE : ROTAMETER / FLOW RATE : 0.64 TO 6.63GPM / CONNECTION DATA : 1IN 600LB FLANGE RF / FLOW DIRECTION : BOTTOM TO TOP / ACCURACY : +/-2% OF RATE / BODY MATERIAL : STAINLESS STEEL 316 / MEDIUM DENSITY : 45.1LB/FT3 / MEDIUM VISCOSITY: 0.52CP / PART NUMBER : MT3809-530097-W2072201 / MANUFACTURER : BROOKS INSTRUMENT
38346	METER,FLOW RATE INDICATING	METER,FLOW:ROTAMETER;0.64-6.63GPM	BROOKS	BROOKS INSTRUMENT	SSNP-01-PRO-PID-042	METER,FLOW RATE INDICATING / TYPE : ROTAMETER / FLOW RATE : 0.64 TO 6.63GPM / CONNECTION DATA : 1IN 600LB FLANGE RF / FLOW DIRECTION : BOTTOM TO TOP / ACCURACY : +/-2% OF RATE / BODY MATERIAL : STAINLESS STEEL 316 / MEDIUM DENSITY : 45.1LB/FT3 / MEDIUM VISCOSITY: 0.52CP / PART NUMBER : MT3809-530097-W2072201 / MANUFACTURER : BROOKS INSTRUMENT
38346	METER,FLOW RATE INDICATING	METER,FLOW:ROTAMETER;0-3.4GPM	BROOKS	BROOKS INSTRUMENT	MT3809	METER,FLOW RATE INDICATING / TYPE : ROTAMETER / FLOW RATE : 0 TO 3.4GPM / CONNECTION DATA : 1IN 600LB FLANGE RF / FLOW DIRECTION : BOTTOM TO TOP / ACCURACY : +/-2% OF RATE / BODY MATERIAL : STAINLESS STEEL 316 / MEDIUM DENSITY : 45.1LB/FT3 / MEDIUM VISCOSITY: 0.52CP / PART NUMBER : MT3809-W20722001 / MANUFACTURER : BROOKS INSTRUMENT
38346	METER,FLOW RATE INDICATING	METER,FLOW:ROTAMETER;0-3.4GPM	BROOKS	BROOKS INSTRUMENT	SSNP-01-PRO-PID-042	METER,FLOW RATE INDICATING / TYPE : ROTAMETER / FLOW RATE : 0 TO 3.4GPM / CONNECTION DATA : 1IN 600LB FLANGE RF / FLOW DIRECTION : BOTTOM TO TOP / ACCURACY : +/-2% OF RATE / BODY MATERIAL : STAINLESS STEEL 316 / MEDIUM DENSITY : 45.1LB/FT3 / MEDIUM VISCOSITY: 0.52CP / PART NUMBER : MT3809-W20722001 / MANUFACTURER : BROOKS INSTRUMENT
62100	BLOWER,AIR BARRIER	BLOWER,AIR:	TWINCITY	TWIN CITY FAN & BLOWER	SSNP-01-PRO-PID-024	BLOWER,AIR BARRIER / DIMENSIONS : SIZE 24W12 / TEMPERATURE RATING : 180DEG F / EQUIPMENT NAME : COMBUSTION BLOWER / EQUIPMENT TYPE/MODEL : TBNA-SW / EQUIPMENT SERIAL NUMBER: 11-459728-1-1 / MANUFACTURER : TWIN CITY FAN & BLOWER
62100	BLOWER,AIR BARRIER	BLOWER,AIR:	TWINCITY	TWIN CITY FAN & BLOWER	TBNA-SW ARR.4	BLOWER,AIR BARRIER / DIMENSIONS : SIZE 24W12 / TEMPERATURE RATING : 180DEG F / EQUIPMENT NAME : COMBUSTION BLOWER / EQUIPMENT TYPE/MODEL : TBNA-SW / EQUIPMENT SERIAL NUMBER: 11-459728-1-1 / MANUFACTURER : TWIN CITY FAN & BLOWER
07428	GAUGE,PRESSURE,DIAL INDICATING	GAUGE,PRESS:0-1BAR;100MM;1/2MNPT;BTM	WIKA	WIKA	213.53-100-1/2-L-0/1BAR	GAUGE,PRESSURE,DIAL INDICATING / SCALE RANGE : 0 TO 1BAR / DIAL SIZE : 100MM / CONNECTION SIZE : 1/2IN MALE NPT / CONNECTION LOCATION : BOTTOM ENTRY / CONNECTION MATERIAL : STAINLESS STEEL / CASE MATERIAL : STAINLESS STEEL / ACTUATION TYPE : BOURDON TUBE / MOUNTING DATA : DIRECT MOUNTING / FILLING DATA : GLYCERINE FILLED / ACCURACY : +/-1% FS / SPECIFICATION/STD DATA: EN-837-1 / SPECIAL FEATURES : VIBRATION AND SHOCK RESISTANT
07428	GAUGE,PRESSURE,DIAL INDICATING	GAUGE,PRESS:0-1BAR;100MM;1/2MNPT;BTM	WIKA	WIKA	SSNP-01-PRO-PID-042	GAUGE,PRESSURE,DIAL INDICATING / SCALE RANGE : 0 TO 1BAR / DIAL SIZE : 100MM / CONNECTION SIZE : 1/2IN MALE NPT / CONNECTION LOCATION : BOTTOM ENTRY / CONNECTION MATERIAL : STAINLESS STEEL / CASE MATERIAL : STAINLESS STEEL / ACTUATION TYPE : BOURDON TUBE / MOUNTING DATA : DIRECT MOUNTING / FILLING DATA : GLYCERINE FILLED / ACCURACY : +/-1% FS / SPECIFICATION/STD DATA: EN-837-1 / SPECIAL FEATURES : VIBRATION AND SHOCK RESISTANT
07428	GAUGE,PRESSURE,DIAL INDICATING	GAUGE,PRESS:0-40BAR;100MM;1/2MNPT;BTM	WIKA	WIKA	213.53-100-04L-0/40BAR	GAUGE,PRESSURE,DIAL INDICATING / SCALE RANGE : 0 TO 40BAR / DIAL SIZE : 100MM / CONNECTION SIZE : 1/2IN MALE NPT / CONNECTION LOCATION : BOTTOM ENTRY / CONNECTION MATERIAL : STAINLESS STEEL / CASE MATERIAL : STAINLESS STEEL / ACTUATION TYPE : BOURDON TUBE / MOUNTING DATA : DIRECT MOUNTING / FILLING DATA : GLYCERINE FILLED / ACCURACY : +/-1% FS / SPECIFICATION/STD DATA: EN-837-1 / SPECIAL FEATURES : VIBRATION AND SHOCK RESISTANT
07428	GAUGE,PRESSURE,DIAL INDICATING	GAUGE,PRESS:0-40BAR;100MM;1/2MNPT;BTM	WIKA	WIKA	SSNP-01-PRO-PID-042	GAUGE,PRESSURE,DIAL INDICATING / SCALE RANGE : 0 TO 40BAR / DIAL SIZE : 100MM / CONNECTION SIZE : 1/2IN MALE NPT / CONNECTION LOCATION : BOTTOM ENTRY / CONNECTION MATERIAL : STAINLESS STEEL / CASE MATERIAL : STAINLESS STEEL / ACTUATION TYPE : BOURDON TUBE / MOUNTING DATA : DIRECT MOUNTING / FILLING DATA : GLYCERINE FILLED / ACCURACY : +/-1% FS / SPECIFICATION/STD DATA: EN-837-1 / SPECIAL FEATURES : VIBRATION AND SHOCK RESISTANT
07428	GAUGE,PRESSURE,DIAL INDICATING	GAUGE,PRESS:0-30INH20;4.5IN;1/2MNPT;BTM	ASHCROFT	ASHCROFT	1259-45-1/2NPT-L-0/30INH2O	GAUGE,PRESSURE,DIAL INDICATING / SCALE RANGE : 0 TO 30INH20 / DIAL SIZE : 4-1/2IN / CONNECTION SIZE : 1/2IN MALE NPT / CONNECTION LOCATION: BOTTOM ENTRY / CONNECTION MATERIAL: STAINLESS STEEL 316 / CASE MATERIAL : FIBERGLASS / ACTUATOR MATERIAL : STAINLESS STEEL 316 / MOUNTING DATA : DIRECT MOUNTING / FILLING DATA : DRY FILLED / ACCURACY : +/-0.5% FS
07428	GAUGE,PRESSURE,DIAL INDICATING	GAUGE,PRESS:0-30INH20;4.5IN;1/2MNPT;BTM	ASHCROFT	ASHCROFT	SSNP-01-PRO-PID-024	GAUGE,PRESSURE,DIAL INDICATING / SCALE RANGE : 0 TO 30INH20 / DIAL SIZE : 4-1/2IN / CONNECTION SIZE : 1/2IN MALE NPT / CONNECTION LOCATION: BOTTOM ENTRY / CONNECTION MATERIAL: STAINLESS STEEL 316 / CASE MATERIAL : FIBERGLASS / ACTUATOR MATERIAL : STAINLESS STEEL 316 / MOUNTING DATA : DIRECT MOUNTING / FILLING DATA : DRY FILLED / ACCURACY : +/-0.5% FS
07428	GAUGE,PRESSURE,DIAL INDICATING	GAUGE,PRESS:0-30INH20;4.5IN;1/2MNPT;BTM	ASHCROFT	ASHCROFT	SSNP-GEN-INST-VDR-040-040-004	GAUGE,PRESSURE,DIAL INDICATING / SCALE RANGE : 0 TO 30INH20 / DIAL SIZE : 4-1/2IN / CONNECTION SIZE : 1/2IN MALE NPT / CONNECTION LOCATION: BOTTOM ENTRY / CONNECTION MATERIAL: STAINLESS STEEL 316 / CASE MATERIAL : FIBERGLASS / ACTUATOR MATERIAL : STAINLESS STEEL 316 / MOUNTING DATA : DIRECT MOUNTING / FILLING DATA : DRY FILLED / ACCURACY : +/-0.5% FS
07428	GAUGE,PRESSURE,DIAL INDICATING	GAUGE,PRESS:0-100INH20;4.5IN;1/2MNPT;BTM	ASHCROFT	ASHCROFT	1259-45-1/2NPT-L-0/100INH20	GAUGE,PRESSURE,DIAL INDICATING / SCALE RANGE : 0 TO 100INH20 / DIAL SIZE : 4-1/2IN / CONNECTION SIZE : 1/2IN MALE NPT / CONNECTION LOCATION: BOTTOM ENTRY / CONNECTION MATERIAL: STAINLESS STEEL 316 / CASE MATERIAL : FIBERGLASS / ACTUATOR MATERIAL : STAINLESS STEEL 316 / MOUNTING DATA : DIRECT MOUNTING / FILLING DATA : DRY FILLED / ACCURACY : +/-0.5% FS
07428	GAUGE,PRESSURE,DIAL INDICATING	GAUGE,PRESS:0-100INH20;4.5IN;1/2MNPT;BTM	ASHCROFT	ASHCROFT	SSNP-01-PRO-PID-024	GAUGE,PRESSURE,DIAL INDICATING / SCALE RANGE : 0 TO 100INH20 / DIAL SIZE : 4-1/2IN / CONNECTION SIZE : 1/2IN MALE NPT / CONNECTION LOCATION: BOTTOM ENTRY / CONNECTION MATERIAL: STAINLESS STEEL 316 / CASE MATERIAL : FIBERGLASS / ACTUATOR MATERIAL : STAINLESS STEEL 316 / MOUNTING DATA : DIRECT MOUNTING / FILLING DATA : DRY FILLED / ACCURACY : +/-0.5% FS
07428	GAUGE,PRESSURE,DIAL INDICATING	GAUGE,PRESS:0-100INH20;4.5IN;1/2MNPT;BTM	ASHCROFT	ASHCROFT	SSNP-GEN-INST-VDR-040-040-004	GAUGE,PRESSURE,DIAL INDICATING / SCALE RANGE : 0 TO 100INH20 / DIAL SIZE : 4-1/2IN / CONNECTION SIZE : 1/2IN MALE NPT / CONNECTION LOCATION: BOTTOM ENTRY / CONNECTION MATERIAL: STAINLESS STEEL 316 / CASE MATERIAL : FIBERGLASS / ACTUATOR MATERIAL : STAINLESS STEEL 316 / MOUNTING DATA : DIRECT MOUNTING / FILLING DATA : DRY FILLED / ACCURACY : +/-0.5% FS
07428	GAUGE,PRESSURE,DIAL INDICATING	GAUGE,PRESS:0-60INH20;1/2MNPT;BTM	ASHCROFT	ASHCROFT	1259	GAUGE,PRESSURE,DIAL INDICATING / SCALE RANGE : 0 TO 60INH20 / DIAL SIZE : 4.5IN / CONNECTION SIZE : 1/2IN MALE NPT / CONNECTION LOCATION : BOTTOM ENTRY / CONNECTION MATERIAL : STAINLESS STEEL 316 / CASE MATERIAL : FIBERGLASS / ACTUATOR MATERIAL : STAINLESS STEEL 316 / MOUNTING DATA : DIRECT MOUNTING / FILLING DATA : DRY FILLED / ACCURACY : ±0.5% FULL SCALE / EQUIPMENT TYPE/MODEL: 1259 PROCESS PRESSURE GAUGE / MANUFACTURER : ASHCROFT
07428	GAUGE,PRESSURE,DIAL INDICATING	GAUGE,PRESS:0-60INH20;1/2MNPT;BTM	ASHCROFT	ASHCROFT	SSNP-GEN-INST-VDR-040-040-004	GAUGE,PRESSURE,DIAL INDICATING / SCALE RANGE : 0 TO 60INH20 / DIAL SIZE : 4.5IN / CONNECTION SIZE : 1/2IN MALE NPT / CONNECTION LOCATION : BOTTOM ENTRY / CONNECTION MATERIAL : STAINLESS STEEL 316 / CASE MATERIAL : FIBERGLASS / ACTUATOR MATERIAL : STAINLESS STEEL 316 / MOUNTING DATA : DIRECT MOUNTING / FILLING DATA : DRY FILLED / ACCURACY : ±0.5% FULL SCALE / EQUIPMENT TYPE/MODEL: 1259 PROCESS PRESSURE GAUGE / MANUFACTURER : ASHCROFT
05488	VALVE,SAFETY RELIEF	VALVE,SFTY RLF:1X2IN;FLG RF;99.3BARG	LESER	LESER	5264.0122	VALVE,SAFETY RELIEF / SIZE : 1 X 2IN / INLET CONNECTION DATA : FLANGE RF ASME 150LB / OUTLET CONNECTION DATA: FLANGE RF ASME 150LB / PRESSURE SETTING : 99.3BARG MAX / TEMPERATURE RATING : -268 TO 538DEG C / BODY MATERIAL : CAST STEEL ASTM A351-CF8M / MANUFACTURER : LESER / PART NUMBER : 5264.0122
05488	VALVE,SAFETY RELIEF	VALVE,SFTY RLF:1X2IN;FLG RF;99.3BARG	LESER	LESER	SSNP-01-PRO-PID-042	VALVE,SAFETY RELIEF / SIZE : 1 X 2IN / INLET CONNECTION DATA : FLANGE RF ASME 150LB / OUTLET CONNECTION DATA: FLANGE RF ASME 150LB / PRESSURE SETTING : 99.3BARG MAX / TEMPERATURE RATING : -268 TO 538DEG C / BODY MATERIAL : CAST STEEL ASTM A351-CF8M / MANUFACTURER : LESER / PART NUMBER : 5264.0122
05488	VALVE,SAFETY RELIEF	VALVE,SFTY RLF:1X2IN;FLG RF;75PSIG;WCB	BOPP	BOPP & REUTHER	SI8401.17G-00/13.6	VALVE,SAFETY RELIEF / SIZE : 1 X 2IN / INLET CONNECTION DATA : FLANGE RF ASME 150LB / OUTLET CONNECTION DATA: FLANGE RF ASME 150LB / PRESSURE SETTING : 75PSIG / BODY MATERIAL : CAST STEEL ASTM A216-WCB / BONNET MATERIAL : CAST STEEL ASTM A216-WCB / SPRING MATERIAL : ALLOY STEEL / NOZZLE MATERIAL : STAINLESS STEEL 316L / MANUFACTURER : BOPP & REUTHER / PART NUMBER : SI8401.17G-00/13.6
05488	VALVE,SAFETY RELIEF	VALVE,SFTY RLF:1X2IN;FLG RF;75PSIG;WCB	BOPP	BOPP & REUTHER	SSNP-01-PRO-PID-041-01	VALVE,SAFETY RELIEF / SIZE : 1 X 2IN / INLET CONNECTION DATA : FLANGE RF ASME 150LB / OUTLET CONNECTION DATA: FLANGE RF ASME 150LB / PRESSURE SETTING : 75PSIG / BODY MATERIAL : CAST STEEL ASTM A216-WCB / BONNET MATERIAL : CAST STEEL ASTM A216-WCB / SPRING MATERIAL : ALLOY STEEL / NOZZLE MATERIAL : STAINLESS STEEL 316L / MANUFACTURER : BOPP & REUTHER / PART NUMBER : SI8401.17G-00/13.6
05488	VALVE,SAFETY RELIEF	VALVE,SFTY RLF:1X2IN;FLG RF;75PSIG;WCB	BOPP	BOPP & REUTHER	SSNP-01-PRO-PID-041-02	VALVE,SAFETY RELIEF / SIZE : 1 X 2IN / INLET CONNECTION DATA : FLANGE RF ASME 150LB / OUTLET CONNECTION DATA: FLANGE RF ASME 150LB / PRESSURE SETTING : 75PSIG / BODY MATERIAL : CAST STEEL ASTM A216-WCB / BONNET MATERIAL : CAST STEEL ASTM A216-WCB / SPRING MATERIAL : ALLOY STEEL / NOZZLE MATERIAL : STAINLESS STEEL 316L / MANUFACTURER : BOPP & REUTHER / PART NUMBER : SI8401.17G-00/13.6
03375	TRANSMITTER,PRESSURE	TRANSMITTER,PRESS:PN.EJA530A-EDS7N-0DDL	YOKOGAWA	YOKOGAWA	EJA530A-EDS7N-0DDL/KU21/A/E1	TRANSMITTER,PRESSURE / TYPE : GAUGE PRESSURE / PRESSURE RANGE : 720 TO 7200PSI / CALIBRATION : 0 TO 1500PSI / OUTPUT DATA : 4 TO 20MADC (HART COMM) / CONNECTION DATA : 1/2IN MALE NPT / CONNECTION MATERIAL: STAINLESS STEEL JIS SUS316L / DIAPHRAGM MATERIAL : HASTELLOY C-276 / MOUNTING METHOD : BRACKET MOUNTING / MANUFACTURER : YOKOGAWA / PART NUMBER : EJA530A-EDS7N-0DDL/KU21/A/E1
03375	TRANSMITTER,PRESSURE	TRANSMITTER,PRESS:PN.EJA530A-EDS7N-0DDL	YOKOGAWA	YOKOGAWA	SSNP-01-PRO-PID-042	TRANSMITTER,PRESSURE / TYPE : GAUGE PRESSURE / PRESSURE RANGE : 720 TO 7200PSI / CALIBRATION : 0 TO 1500PSI / OUTPUT DATA : 4 TO 20MADC (HART COMM) / CONNECTION DATA : 1/2IN MALE NPT / CONNECTION MATERIAL: STAINLESS STEEL JIS SUS316L / DIAPHRAGM MATERIAL : HASTELLOY C-276 / MOUNTING METHOD : BRACKET MOUNTING / MANUFACTURER : YOKOGAWA / PART NUMBER : EJA530A-EDS7N-0DDL/KU21/A/E1
03375	TRANSMITTER,PRESSURE	TRANSMITTER,PRESS:PN.EJX530A-ECS7N-01DEL	YOKOGAWA	YOKOGAWA	EJX530A-ECS7N-01DEL/FF1/D1	TRANSMITTER,PRESSURE / TYPE : GAUGE PRESSURE / PRESSURE RANGE : 72.5 TO 1450PSI / CALIBRATION : 0 TO 800PSI / OUTPUT DATA : 4 TO 20MADC (HART COMM) / CONNECTION DATA : 1/2IN MALE NPT / CONNECTION MATERIAL: STAINLESS STEEL JIS SUS316L / DIAPHRAGM MATERIAL : HASTELLOY C-276 / MOUNTING METHOD : BRACKET MOUNTING / MANUFACTURER : YOKOGAWA / PART NUMBER : EJX530A-ECS7N-01DEL/FF1/D1
03375	TRANSMITTER,PRESSURE	TRANSMITTER,PRESS:PN.EJX530A-ECS7N-01DEL	YOKOGAWA	YOKOGAWA	SSNP-01-PRO-PID-042	TRANSMITTER,PRESSURE / TYPE : GAUGE PRESSURE / PRESSURE RANGE : 72.5 TO 1450PSI / CALIBRATION : 0 TO 800PSI / OUTPUT DATA : 4 TO 20MADC (HART COMM) / CONNECTION DATA : 1/2IN MALE NPT / CONNECTION MATERIAL: STAINLESS STEEL JIS SUS316L / DIAPHRAGM MATERIAL : HASTELLOY C-276 / MOUNTING METHOD : BRACKET MOUNTING / MANUFACTURER : YOKOGAWA / PART NUMBER : EJX530A-ECS7N-01DEL/FF1/D1
03375	TRANSMITTER,PRESSURE	TRANSMITTER,PRESS:PN.3051TG4A2B21BE8M5T1	ROSEMOUNT	ROSEMOUNT (EMERSON GROUP)	3051TG4A2B21BE8M5T1P1Q4Q855HR5A8092	TRANSMITTER,PRESSURE / TYPE : GAUGE PRESSURE / PRESSURE RANGE : –14.7 TO 4000 PSI / OUTPUT DATA : 4 TO 20MADC (HART COMM) / VOLTAGE RATING : 24VDC (LOOP POWERED) / CONNECTION DATA : 1/2IN NPT / HOUSING MATERIAL : POLYURETHANE-COVERED ALUMINUM / CONNECTION MATERIAL: STAINLESS STEEL 316 / MOUNTING METHOD : BRACKET / FILLING DATA : SILICONE / DISPLAY DATA : LCD DISPLAY / MANUFACTURER : ROSEMOUNT / PART NUMBER : 3051TG4A2B21BE8M5T1P1Q4Q855HR5
03375	TRANSMITTER,PRESSURE	TRANSMITTER,PRESS:PN.3051TG4A2B21BE8M5T1	ROSEMOUNT	ROSEMOUNT (EMERSON GROUP)	SSNP-GEN-INS-VDR-015-C01-001	TRANSMITTER,PRESSURE / TYPE : GAUGE PRESSURE / PRESSURE RANGE : –14.7 TO 4000 PSI / OUTPUT DATA : 4 TO 20MADC (HART COMM) / VOLTAGE RATING : 24VDC (LOOP POWERED) / CONNECTION DATA : 1/2IN NPT / HOUSING MATERIAL : POLYURETHANE-COVERED ALUMINUM / CONNECTION MATERIAL: STAINLESS STEEL 316 / MOUNTING METHOD : BRACKET / FILLING DATA : SILICONE / DISPLAY DATA : LCD DISPLAY / MANUFACTURER : ROSEMOUNT / PART NUMBER : 3051TG4A2B21BE8M5T1P1Q4Q855HR5
46202	VALVE,MANIFOLD	VALVE,MANIFOLD:2 WAY;1/4IN FNPT;SS316L	ROSEMOUNT	ROSEMOUNT (EMERSON GROUP)	0306RT22BA11	VALVE,MANIFOLD / TYPE : 2 WAY / PROCESS CONNECTION : 1/4IN FEMALE NPT / SEAT DESIGN : INTEGRAL / BODY MATERIAL : STAINLESS STEEL 316L / STEM MATERIAL : STAINLESS STEEL 316L / FLOW CONTROL MATERIAL: STAINLESS STEEL 316 TIP/BALL / PACKING MATERIAL : PTFE / MANUFACTURER : ROSEMOUNT / PART NUMBER : 0306RT22BA11
46202	VALVE,MANIFOLD	VALVE,MANIFOLD:2 WAY;1/4IN FNPT;SS316L	ROSEMOUNT	ROSEMOUNT (EMERSON GROUP)	SSNP-GEN-INS-VDR-015-C01-001	VALVE,MANIFOLD / TYPE : 2 WAY / PROCESS CONNECTION : 1/4IN FEMALE NPT / SEAT DESIGN : INTEGRAL / BODY MATERIAL : STAINLESS STEEL 316L / STEM MATERIAL : STAINLESS STEEL 316L / FLOW CONTROL MATERIAL: STAINLESS STEEL 316 TIP/BALL / PACKING MATERIAL : PTFE / MANUFACTURER : ROSEMOUNT / PART NUMBER : 0306RT22BA11
03375	TRANSMITTER,PRESSURE	TRANSMITTER,PRESS:PN.EJA530A-EAS4N-02EF	YOKOGAWA	YOKOGAWA	EJA530A-EAS4N-02EF/FS1/D1/N4	TRANSMITTER,PRESSURE / TYPE : GAUGE PRESSURE / PRESSURE RANGE : 1.45 TO 29PSI / CALIBRATION : 0 TO 4PSI / OUTPUT DATA : 4 TO 20MADC (HART COMM) / CONNECTION DATA : 1/2IN FEMALE NPT / CONNECTION MATERIAL: STAINLESS STEEL JIS SUS316L / DIAPHRAGM MATERIAL : HASTELLOY C-276 / MOUNTING METHOD : BRACKET MOUNTING / MANUFACTURER : YOKOGAWA / PART NUMBER : EJA530A-EAS4N-02EF/FS1/D1/N4
03375	TRANSMITTER,PRESSURE	TRANSMITTER,PRESS:PN.EJA530A-EAS4N-02EF	YOKOGAWA	YOKOGAWA	SSNP-01-PRO-PID-024	TRANSMITTER,PRESSURE / TYPE : GAUGE PRESSURE / PRESSURE RANGE : 1.45 TO 29PSI / CALIBRATION : 0 TO 4PSI / OUTPUT DATA : 4 TO 20MADC (HART COMM) / CONNECTION DATA : 1/2IN FEMALE NPT / CONNECTION MATERIAL: STAINLESS STEEL JIS SUS316L / DIAPHRAGM MATERIAL : HASTELLOY C-276 / MOUNTING METHOD : BRACKET MOUNTING / MANUFACTURER : YOKOGAWA / PART NUMBER : EJA530A-EAS4N-02EF/FS1/D1/N4
PS146	TRANSMITTER,TEMPERATURE	TRANSMITTER,TEMP:PN.YTA110-EA2DN/D2/FU1	YOKOGAWA	YOKOGAWA	SSNP-01-PRO-PID-024	TRANSMITTER,TEMPERATURE / OUTPUT DATA : 4 TO 20 MA (HART COM) / ENCLOSURE PROTECTION: EXPLOSION PROOF / PART NUMBER : YTA110-EA2DN/D2/FU1 / MANUFACTURER : YOKOGAWA
PS146	TRANSMITTER,TEMPERATURE	TRANSMITTER,TEMP:PN.YTA110-EA2DN/D2/FU1	YOKOGAWA	YOKOGAWA	YTA110-EA2DN/D2/FU1	TRANSMITTER,TEMPERATURE / OUTPUT DATA : 4 TO 20 MA (HART COM) / ENCLOSURE PROTECTION: EXPLOSION PROOF / PART NUMBER : YTA110-EA2DN/D2/FU1 / MANUFACTURER : YOKOGAWA
49930	PLATE,ORIFICE,FLUID	PLATE,ORIFICE:DWG.R008790,IT.3	RUHRPUMPEN	RUHRPUMPEN	12100122-008	PLATE,ORIFICE,FLUID / NOMINAL PIPE SIZE : 1/2IN / PRESSURE RATING : 3000LB / MATERIAL : STAINLESS STEEL / EQUIPMENT TYPE/MODEL: 3X4X13SL SCE / MANUFACTURER : RUHRPUMPEN / DRAWING NUMBER : R008790-POS 3
49930	PLATE,ORIFICE,FLUID	PLATE,ORIFICE:DWG.R008790,IT.3	RUHRPUMPEN	RUHRPUMPEN	R008790-POS 3	PLATE,ORIFICE,FLUID / NOMINAL PIPE SIZE : 1/2IN / PRESSURE RATING : 3000LB / MATERIAL : STAINLESS STEEL / EQUIPMENT TYPE/MODEL: 3X4X13SL SCE / MANUFACTURER : RUHRPUMPEN / DRAWING NUMBER : R008790-POS 3
49930	PLATE,ORIFICE,FLUID	PLATE,ORIFICE:DWG.R008790,IT.3	RUHRPUMPEN	RUHRPUMPEN	SSNP-GEN-MEC-VDR-R-008791-POS 3	PLATE,ORIFICE,FLUID / NOMINAL PIPE SIZE : 1/2IN / PRESSURE RATING : 3000LB / MATERIAL : STAINLESS STEEL / EQUIPMENT TYPE/MODEL: 3X4X13SL SCE / MANUFACTURER : RUHRPUMPEN / DRAWING NUMBER : R008790-POS 3
37186	ACTUATOR,PNEUMATIC	ACTUATOR,PNEU:PN.CP/S-065-335A/DA	ROTORK	ROTORK FLUID SYSTEMS	CP/S-065-335A/DA	ACTUATOR,PNEUMATIC / FAIL POSITION : FAIL LAST / ACTUATION DATA : SPRING RETURN / ACTUATOR SIZE : 65MM / CYLINDER SIZE : 335MM / CONNECTION DATA : 1/2IN FEMALE NPT / SPECIFICATION/STD DATA: TYPICAL NO.2 / MANUFACTURER : ROTORK / PART NUMBER : CP/S-065-335A/DA
37186	ACTUATOR,PNEUMATIC	ACTUATOR,PNEU:PN.CP/S-065-335A/DA	SAMJIN	SAMJIN JMC CO LTD	SSNP-02-PRO-PID-002	ACTUATOR,PNEUMATIC / FAIL POSITION : FAIL LAST / ACTUATION DATA : SPRING RETURN / ACTUATOR SIZE : 65MM / CYLINDER SIZE : 335MM / CONNECTION DATA : 1/2IN FEMALE NPT / SPECIFICATION/STD DATA: TYPICAL NO.2 / MANUFACTURER : ROTORK / PART NUMBER : CP/S-065-335A/DA
37186	ACTUATOR,PNEUMATIC	ACTUATOR,PNEU:PN.CP/S-065-335A/DA	SAMJIN	SAMJIN JMC CO LTD	SSNP-9544-PI-167-VDR-0202	ACTUATOR,PNEUMATIC / FAIL POSITION : FAIL LAST / ACTUATION DATA : SPRING RETURN / ACTUATOR SIZE : 65MM / CYLINDER SIZE : 335MM / CONNECTION DATA : 1/2IN FEMALE NPT / SPECIFICATION/STD DATA: TYPICAL NO.2 / MANUFACTURER : ROTORK / PART NUMBER : CP/S-065-335A/DA
04522	GASKET	GASKET:CAP;TB-01R4X3RF-2X3D-SP,IT.21	SAMJIN	SAMJIN JMC CO LTD	SSNP-01-INS-VDR-055-0200	GASKET / TYPE OR USAGE : CAP FIRE SAFE / MATERIAL : GRAPHITE / EQUIPMENT NAME : CONTROL BALL VALVE / EQUIPMENT TYPE/MODEL : TB-01R4X3RF-2X3D-SP / ADDITIONAL EQUIPMENT DATA: 4X3IN 150LB RF / MANUFACTURER : SAMJIN / DRAWING NUMBER : POS 21
04522	GASKET	GASKET:CAP;TB-01R4X3RF-2X3D-SP,IT.21	SAMJIN	SAMJIN JMC CO LTD	SSNP-01-INS-VDR-055-0201-01-POS 21	GASKET / TYPE OR USAGE : CAP FIRE SAFE / MATERIAL : GRAPHITE / EQUIPMENT NAME : CONTROL BALL VALVE / EQUIPMENT TYPE/MODEL : TB-01R4X3RF-2X3D-SP / ADDITIONAL EQUIPMENT DATA: 4X3IN 150LB RF / MANUFACTURER : SAMJIN / DRAWING NUMBER : POS 21
04522	GASKET	GASKET:CAP;TB-01R4X3RF-2X3D-SP,IT.21	SAMJIN	SAMJIN JMC CO LTD	TB-01R4X3RF-2X3D-SP-POS 21	GASKET / TYPE OR USAGE : CAP FIRE SAFE / MATERIAL : GRAPHITE / EQUIPMENT NAME : CONTROL BALL VALVE / EQUIPMENT TYPE/MODEL : TB-01R4X3RF-2X3D-SP / ADDITIONAL EQUIPMENT DATA: 4X3IN 150LB RF / MANUFACTURER : SAMJIN / DRAWING NUMBER : POS 21
0307A	BOLT,MACHINE	BOLT,MACHINE:TB-01R4X3RF-2X3D-SP IT.22	SAMJIN	SAMJIN JMC CO LTD	SSNP-01-INS-VDR-055-0200	BOLT,MACHINE / MATERIAL : ALLOY STEEL / MATERIAL STANDARD : ASTM A193 GRADE B7 / TYPE OR USAGE : CAP / EQUIPMENT NAME : BALL CONTROL VALVE / EQUIPMENT TYPE/MODEL : TB-01R4X3RF-2X3D-SP / ADDITIONAL EQUIPMENT DATA: 4X3IN 150LB RF / MANUFACTURER : SAMJIN / DRAWING NUMBER : POS 22
0307A	BOLT,MACHINE	BOLT,MACHINE:TB-01R4X3RF-2X3D-SP IT.22	SAMJIN	SAMJIN JMC CO LTD	SSNP-01-INS-VDR-055-0201-01-POS 22	BOLT,MACHINE / MATERIAL : ALLOY STEEL / MATERIAL STANDARD : ASTM A193 GRADE B7 / TYPE OR USAGE : CAP / EQUIPMENT NAME : BALL CONTROL VALVE / EQUIPMENT TYPE/MODEL : TB-01R4X3RF-2X3D-SP / ADDITIONAL EQUIPMENT DATA: 4X3IN 150LB RF / MANUFACTURER : SAMJIN / DRAWING NUMBER : POS 22
0307A	BOLT,MACHINE	BOLT,MACHINE:TB-01R4X3RF-2X3D-SP IT.22	SAMJIN	SAMJIN JMC CO LTD	TB-01R4X3RF-2X3D-SP-POS 22	BOLT,MACHINE / MATERIAL : ALLOY STEEL / MATERIAL STANDARD : ASTM A193 GRADE B7 / TYPE OR USAGE : CAP / EQUIPMENT NAME : BALL CONTROL VALVE / EQUIPMENT TYPE/MODEL : TB-01R4X3RF-2X3D-SP / ADDITIONAL EQUIPMENT DATA: 4X3IN 150LB RF / MANUFACTURER : SAMJIN / DRAWING NUMBER : POS 22
01857	NUT,PLAIN,HEXAGON	NUT,PLAIN,HEX:TB-01R4X3RF-2X3D-SP,IT.24	SAMJIN	SAMJIN JMC CO LTD	SSNP-01-INS-VDR-055-0200	NUT,PLAIN,HEXAGON / MATERIAL : CARBON STEEL / MATERIAL STANDARD : ASTM A194 GRADE 2H / TYPE OR USAGE : CAP / EQUIPMENT NAME : BALL CONTROL VALVE / EQUIPMENT TYPE/MODEL : TB-01R4X3RF-2X3D-SP / ADDITIONAL EQUIPMENT DATA: 4X3IN 150LB RF / MANUFACTURER : SAMJIN / DRAWING NUMBER : POS 24
01857	NUT,PLAIN,HEXAGON	NUT,PLAIN,HEX:TB-01R4X3RF-2X3D-SP,IT.24	SAMJIN	SAMJIN JMC CO LTD	SSNP-01-INS-VDR-055-0201-01-POS 24	NUT,PLAIN,HEXAGON / MATERIAL : CARBON STEEL / MATERIAL STANDARD : ASTM A194 GRADE 2H / TYPE OR USAGE : CAP / EQUIPMENT NAME : BALL CONTROL VALVE / EQUIPMENT TYPE/MODEL : TB-01R4X3RF-2X3D-SP / ADDITIONAL EQUIPMENT DATA: 4X3IN 150LB RF / MANUFACTURER : SAMJIN / DRAWING NUMBER : POS 24
01857	NUT,PLAIN,HEXAGON	NUT,PLAIN,HEX:TB-01R4X3RF-2X3D-SP,IT.24	SAMJIN	SAMJIN JMC CO LTD	TB-01R4X3RF-2X3D-SP-POS 24	NUT,PLAIN,HEXAGON / MATERIAL : CARBON STEEL / MATERIAL STANDARD : ASTM A194 GRADE 2H / TYPE OR USAGE : CAP / EQUIPMENT NAME : BALL CONTROL VALVE / EQUIPMENT TYPE/MODEL : TB-01R4X3RF-2X3D-SP / ADDITIONAL EQUIPMENT DATA: 4X3IN 150LB RF / MANUFACTURER : SAMJIN / DRAWING NUMBER : POS 24
47946	O-RING	O-RING:HNBR;TB-01R4X3RF-2X3D-SP IT.25	SAMJIN	SAMJIN JMC CO LTD	SSNP-01-INS-VDR-055-0200	O-RING / MATERIAL : HNBR / TYPE OR USAGE : CAP / EQUIPMENT NAME : BALL VALVE / EQUIPMENT TYPE/MODEL : TB-01R4X3RF-2X3D-SP / ADDITIONAL EQUIPMENT DATA: 4X3IN 150LB RF / MANUFACTURER : SAMJIN / DRAWING NUMBER : POS 25
47946	O-RING	O-RING:HNBR;TB-01R4X3RF-2X3D-SP IT.25	SAMJIN	SAMJIN JMC CO LTD	SSNP-01-INS-VDR-055-0201-01-POS 25	O-RING / MATERIAL : HNBR / TYPE OR USAGE : CAP / EQUIPMENT NAME : BALL VALVE / EQUIPMENT TYPE/MODEL : TB-01R4X3RF-2X3D-SP / ADDITIONAL EQUIPMENT DATA: 4X3IN 150LB RF / MANUFACTURER : SAMJIN / DRAWING NUMBER : POS 25
47946	O-RING	O-RING:HNBR;TB-01R4X3RF-2X3D-SP IT.25	SAMJIN	SAMJIN JMC CO LTD	TB-01R4X3RF-2X3D-SP-POS 25	O-RING / MATERIAL : HNBR / TYPE OR USAGE : CAP / EQUIPMENT NAME : BALL VALVE / EQUIPMENT TYPE/MODEL : TB-01R4X3RF-2X3D-SP / ADDITIONAL EQUIPMENT DATA: 4X3IN 150LB RF / MANUFACTURER : SAMJIN / DRAWING NUMBER : POS 25
32559	BALL,VALVE,PORTED	BALL,VALVE:TB-01R4X3RF-2X3D-SP IT.30	SAMJIN	SAMJIN JMC CO LTD	SSNP-01-INS-VDR-055-0200	BALL,VALVE,PORTED / MATERIAL : CARBON STEEL+ENP / MATERIAL STANDARD : ASTM A350 GRADE LF2 / EQUIPMENT NAME : BALL CONTROL VALVE / EQUIPMENT TYPE/MODEL : TB-01R4X3RF-2X3D-SP / ADDITIONAL EQUIPMENT DATA: 4X3IN 150LB RF / MANUFACTURER : SAMJIN / DRAWING NUMBER : POS 30
32559	BALL,VALVE,PORTED	BALL,VALVE:TB-01R4X3RF-2X3D-SP IT.30	SAMJIN	SAMJIN JMC CO LTD	SSNP-01-INS-VDR-055-0201-01-POS 30	BALL,VALVE,PORTED / MATERIAL : CARBON STEEL+ENP / MATERIAL STANDARD : ASTM A350 GRADE LF2 / EQUIPMENT NAME : BALL CONTROL VALVE / EQUIPMENT TYPE/MODEL : TB-01R4X3RF-2X3D-SP / ADDITIONAL EQUIPMENT DATA: 4X3IN 150LB RF / MANUFACTURER : SAMJIN / DRAWING NUMBER : POS 30
32559	BALL,VALVE,PORTED	BALL,VALVE:TB-01R4X3RF-2X3D-SP IT.30	SAMJIN	SAMJIN JMC CO LTD	TB-01R4X3RF-2X3D-SP-POS 30	BALL,VALVE,PORTED / MATERIAL : CARBON STEEL+ENP / MATERIAL STANDARD : ASTM A350 GRADE LF2 / EQUIPMENT NAME : BALL CONTROL VALVE / EQUIPMENT TYPE/MODEL : TB-01R4X3RF-2X3D-SP / ADDITIONAL EQUIPMENT DATA: 4X3IN 150LB RF / MANUFACTURER : SAMJIN / DRAWING NUMBER : POS 30
22113	SEAT,VALVE	SEAT,VALVE:TB-01R4X3RF-2X3D-SP,IT.40	SAMJIN	SAMJIN JMC CO LTD	SSNP-01-INS-VDR-055-0200	SEAT,VALVE / MATERIAL : RTFE / EQUIPMENT NAME : BALL CONTROL VALVE / EQUIPMENT TYPE/MODEL : TB-01R4X3RF-2X3D-SP / ADDITIONAL EQUIPMENT DATA: 4X3IN 150LB RF / MANUFACTURER : SAMJIN / DRAWING NUMBER : POS 40
22113	SEAT,VALVE	SEAT,VALVE:TB-01R4X3RF-2X3D-SP,IT.40	SAMJIN	SAMJIN JMC CO LTD	SSNP-01-INS-VDR-055-0201-01-POS 40	SEAT,VALVE / MATERIAL : RTFE / EQUIPMENT NAME : BALL CONTROL VALVE / EQUIPMENT TYPE/MODEL : TB-01R4X3RF-2X3D-SP / ADDITIONAL EQUIPMENT DATA: 4X3IN 150LB RF / MANUFACTURER : SAMJIN / DRAWING NUMBER : POS 40
22113	SEAT,VALVE	SEAT,VALVE:TB-01R4X3RF-2X3D-SP,IT.40	SAMJIN	SAMJIN JMC CO LTD	TB-01R4X3RF-2X3D-SP-POS 40	SEAT,VALVE / MATERIAL : RTFE / EQUIPMENT NAME : BALL CONTROL VALVE / EQUIPMENT TYPE/MODEL : TB-01R4X3RF-2X3D-SP / ADDITIONAL EQUIPMENT DATA: 4X3IN 150LB RF / MANUFACTURER : SAMJIN / DRAWING NUMBER : POS 40
PS151	HOLDER,SEAT	HOLDER,SEAT:TB-01R4X3RF-2X3D-SP IT.41	SAMJIN	SAMJIN JMC CO LTD	SSNP-01-INS-VDR-055-0200	HOLDER,SEAT / MATERIAL : FORGED CARBON STEEL+ENP / MATERIAL STANDARD : ASTM A350 GRADE LF2 / EQUIPMENT NAME : BALL CONTROL VALVE / EQUIPMENT TYPE/MODEL : TB-01R4X3RF-2X3D-SP / ADDITIONAL EQUIPMENT DATA: 4X3IN 150LB RF / MANUFACTURER : SAMJIN / DRAWING NUMBER : POS 41
PS151	HOLDER,SEAT	HOLDER,SEAT:TB-01R4X3RF-2X3D-SP IT.41	SAMJIN	SAMJIN JMC CO LTD	SSNP-01-INS-VDR-055-0201-01-POS 41	HOLDER,SEAT / MATERIAL : FORGED CARBON STEEL+ENP / MATERIAL STANDARD : ASTM A350 GRADE LF2 / EQUIPMENT NAME : BALL CONTROL VALVE / EQUIPMENT TYPE/MODEL : TB-01R4X3RF-2X3D-SP / ADDITIONAL EQUIPMENT DATA: 4X3IN 150LB RF / MANUFACTURER : SAMJIN / DRAWING NUMBER : POS 41
PS151	HOLDER,SEAT	HOLDER,SEAT:TB-01R4X3RF-2X3D-SP IT.41	SAMJIN	SAMJIN JMC CO LTD	TB-01R4X3RF-2X3D-SP-POS 41	HOLDER,SEAT / MATERIAL : FORGED CARBON STEEL+ENP / MATERIAL STANDARD : ASTM A350 GRADE LF2 / EQUIPMENT NAME : BALL CONTROL VALVE / EQUIPMENT TYPE/MODEL : TB-01R4X3RF-2X3D-SP / ADDITIONAL EQUIPMENT DATA: 4X3IN 150LB RF / MANUFACTURER : SAMJIN / DRAWING NUMBER : POS 41
F9025	SPRING,HELICAL	SPRING,HELICAL:TB-01R4X3RF-2X3D-SP IT.42	SAMJIN	SAMJIN JMC CO LTD	SSNP-01-INS-VDR-055-0200	SPRING,HELICAL / MATERIAL : INCONEL X-750 / EQUIPMENT NAME : BALL CONTROL VALVE / EQUIPMENT TYPE/MODEL : TB-01R4X3RF-2X3D-SP / ADDITIONAL EQUIPMENT DATA: 4X3IN 150LB RF / MANUFACTURER : SAMJIN / DRAWING NUMBER : POS 42
F9025	SPRING,HELICAL	SPRING,HELICAL:TB-01R4X3RF-2X3D-SP IT.42	SAMJIN	SAMJIN JMC CO LTD	SSNP-01-INS-VDR-055-0201-01-POS 42	SPRING,HELICAL / MATERIAL : INCONEL X-750 / EQUIPMENT NAME : BALL CONTROL VALVE / EQUIPMENT TYPE/MODEL : TB-01R4X3RF-2X3D-SP / ADDITIONAL EQUIPMENT DATA: 4X3IN 150LB RF / MANUFACTURER : SAMJIN / DRAWING NUMBER : POS 42
F9025	SPRING,HELICAL	SPRING,HELICAL:TB-01R4X3RF-2X3D-SP IT.42	SAMJIN	SAMJIN JMC CO LTD	TB-01R4X3RF-2X3D-SP-POS 42	SPRING,HELICAL / MATERIAL : INCONEL X-750 / EQUIPMENT NAME : BALL CONTROL VALVE / EQUIPMENT TYPE/MODEL : TB-01R4X3RF-2X3D-SP / ADDITIONAL EQUIPMENT DATA: 4X3IN 150LB RF / MANUFACTURER : SAMJIN / DRAWING NUMBER : POS 42
47946	O-RING	O-RING:HNBR;TB-01R4X3RF-2X3D-SP IT.43	SAMJIN	SAMJIN JMC CO LTD	SSNP-01-INS-VDR-055-0200	O-RING / MATERIAL : HNBR / TYPE OR USAGE : SEAT / EQUIPMENT NAME : BALL VALVE / EQUIPMENT TYPE/MODEL : TB-01R4X3RF-2X3D-SP / ADDITIONAL EQUIPMENT DATA: 4X3IN 150LB RF / MANUFACTURER : SAMJIN / DRAWING NUMBER : POS 43
47946	O-RING	O-RING:HNBR;TB-01R4X3RF-2X3D-SP IT.43	SAMJIN	SAMJIN JMC CO LTD	SSNP-01-INS-VDR-055-0201-01-POS 43	O-RING / MATERIAL : HNBR / TYPE OR USAGE : SEAT / EQUIPMENT NAME : BALL VALVE / EQUIPMENT TYPE/MODEL : TB-01R4X3RF-2X3D-SP / ADDITIONAL EQUIPMENT DATA: 4X3IN 150LB RF / MANUFACTURER : SAMJIN / DRAWING NUMBER : POS 43
47946	O-RING	O-RING:HNBR;TB-01R4X3RF-2X3D-SP IT.43	SAMJIN	SAMJIN JMC CO LTD	TB-01R4X3RF-2X3D-SP-POS 43	O-RING / MATERIAL : HNBR / TYPE OR USAGE : SEAT / EQUIPMENT NAME : BALL VALVE / EQUIPMENT TYPE/MODEL : TB-01R4X3RF-2X3D-SP / ADDITIONAL EQUIPMENT DATA: 4X3IN 150LB RF / MANUFACTURER : SAMJIN / DRAWING NUMBER : POS 43
04522	GASKET	GASKET:SEAT;TB-01R4X3RF-2X3D-SP,IT.45	SAMJIN	SAMJIN JMC CO LTD	SSNP-01-INS-VDR-055-0200	GASKET / TYPE OR USAGE : SEAT / MATERIAL : GRAPHITE / EQUIPMENT NAME : CONTROL BALL VALVE / EQUIPMENT TYPE/MODEL : TB-01R4X3RF-2X3D-SP / ADDITIONAL EQUIPMENT DATA: 4X3IN 150LB RF / MANUFACTURER : SAMJIN / DRAWING NUMBER : POS 45
04522	GASKET	GASKET:SEAT;TB-01R4X3RF-2X3D-SP,IT.45	SAMJIN	SAMJIN JMC CO LTD	SSNP-01-INS-VDR-055-0201-01-POS 45	GASKET / TYPE OR USAGE : SEAT / MATERIAL : GRAPHITE / EQUIPMENT NAME : CONTROL BALL VALVE / EQUIPMENT TYPE/MODEL : TB-01R4X3RF-2X3D-SP / ADDITIONAL EQUIPMENT DATA: 4X3IN 150LB RF / MANUFACTURER : SAMJIN / DRAWING NUMBER : POS 45
04522	GASKET	GASKET:SEAT;TB-01R4X3RF-2X3D-SP,IT.45	SAMJIN	SAMJIN JMC CO LTD	TB-01R4X3RF-2X3D-SP-POS 45	GASKET / TYPE OR USAGE : SEAT / MATERIAL : GRAPHITE / EQUIPMENT NAME : CONTROL BALL VALVE / EQUIPMENT TYPE/MODEL : TB-01R4X3RF-2X3D-SP / ADDITIONAL EQUIPMENT DATA: 4X3IN 150LB RF / MANUFACTURER : SAMJIN / DRAWING NUMBER : POS 45
32528	STEM,FLUID VALVE	STEM,VALVE:TB-01R4X3RF-2X3D-SP IT.50	SAMJIN	SAMJIN JMC CO LTD	SSNP-01-INS-VDR-055-0200	STEM,FLUID VALVE / MATERIAL : AISI 4140+ENP / EQUIPMENT NAME : BALL CONTROL VALVE / EQUIPMENT TYPE/MODEL : TB-01R4X3RF-2X3D-SP / ADDITIONAL EQUIPMENT DATA: 4X3IN 150LB RF / MANUFACTURER : SAMJIN / DRAWING NUMBER : POS 50
32528	STEM,FLUID VALVE	STEM,VALVE:TB-01R4X3RF-2X3D-SP IT.50	SAMJIN	SAMJIN JMC CO LTD	SSNP-01-INS-VDR-055-0201-01-POS 50	STEM,FLUID VALVE / MATERIAL : AISI 4140+ENP / EQUIPMENT NAME : BALL CONTROL VALVE / EQUIPMENT TYPE/MODEL : TB-01R4X3RF-2X3D-SP / ADDITIONAL EQUIPMENT DATA: 4X3IN 150LB RF / MANUFACTURER : SAMJIN / DRAWING NUMBER : POS 50
32528	STEM,FLUID VALVE	STEM,VALVE:TB-01R4X3RF-2X3D-SP IT.50	SAMJIN	SAMJIN JMC CO LTD	TB-01R4X3RF-2X3D-SP-POS 50	STEM,FLUID VALVE / MATERIAL : AISI 4140+ENP / EQUIPMENT NAME : BALL CONTROL VALVE / EQUIPMENT TYPE/MODEL : TB-01R4X3RF-2X3D-SP / ADDITIONAL EQUIPMENT DATA: 4X3IN 150LB RF / MANUFACTURER : SAMJIN / DRAWING NUMBER : POS 50
04250	SEAL,PLAIN	SEAL:STEM;TB-01R4X3RF-2X3D-SP IT.51	SAMJIN	SAMJIN JMC CO LTD	SSNP-01-INS-VDR-055-0200	SEAL,PLAIN / MATERIAL : PTFE / TYPE OR USAGE : STEM THRUST / EQUIPMENT NAME : BALL CONTROL VALVE / EQUIPMENT TYPE/MODEL : TB-01R4X3RF-2X3D-SP / ADDITIONAL EQUIPMENT DATA: 4X3IN 150LB RF / MANUFACTURER : SAMJIN / DRAWING NUMBER : POS 51
04250	SEAL,PLAIN	SEAL:STEM;TB-01R4X3RF-2X3D-SP IT.51	SAMJIN	SAMJIN JMC CO LTD	SSNP-01-INS-VDR-055-0201-01-POS 51	SEAL,PLAIN / MATERIAL : PTFE / TYPE OR USAGE : STEM THRUST / EQUIPMENT NAME : BALL CONTROL VALVE / EQUIPMENT TYPE/MODEL : TB-01R4X3RF-2X3D-SP / ADDITIONAL EQUIPMENT DATA: 4X3IN 150LB RF / MANUFACTURER : SAMJIN / DRAWING NUMBER : POS 51
04250	SEAL,PLAIN	SEAL:STEM;TB-01R4X3RF-2X3D-SP IT.51	SAMJIN	SAMJIN JMC CO LTD	TB-01R4X3RF-2X3D-SP-POS 51	SEAL,PLAIN / MATERIAL : PTFE / TYPE OR USAGE : STEM THRUST / EQUIPMENT NAME : BALL CONTROL VALVE / EQUIPMENT TYPE/MODEL : TB-01R4X3RF-2X3D-SP / ADDITIONAL EQUIPMENT DATA: 4X3IN 150LB RF / MANUFACTURER : SAMJIN / DRAWING NUMBER : POS 51
13205	BEARING,SLEEVE	BEARING,SLEEVE:TB-01R4X3RF-2X3D-SP,IT.52	SAMJIN	SAMJIN JMC CO LTD	SSNP-01-INS-VDR-055-0200	BEARING,SLEEVE / MATERIAL : PTFE / TYPE OR USAGE : STEM BEARING / EQUIPMENT NAME : BALL CONTROL VALVE / EQUIPMENT TYPE/MODEL : TB-01R4X3RF-2X3D-SP / ADDITIONAL EQUIPMENT DATA: 4X3IN 150LB RF / MANUFACTURER : SAMJIN / DRAWING NUMBER : POS 52
13205	BEARING,SLEEVE	BEARING,SLEEVE:TB-01R4X3RF-2X3D-SP,IT.52	SAMJIN	SAMJIN JMC CO LTD	SSNP-01-INS-VDR-055-0201-01-POS 52	BEARING,SLEEVE / MATERIAL : PTFE / TYPE OR USAGE : STEM BEARING / EQUIPMENT NAME : BALL CONTROL VALVE / EQUIPMENT TYPE/MODEL : TB-01R4X3RF-2X3D-SP / ADDITIONAL EQUIPMENT DATA: 4X3IN 150LB RF / MANUFACTURER : SAMJIN / DRAWING NUMBER : POS 52
13205	BEARING,SLEEVE	BEARING,SLEEVE:TB-01R4X3RF-2X3D-SP,IT.52	SAMJIN	SAMJIN JMC CO LTD	TB-01R4X3RF-2X3D-SP-POS 52	BEARING,SLEEVE / MATERIAL : PTFE / TYPE OR USAGE : STEM BEARING / EQUIPMENT NAME : BALL CONTROL VALVE / EQUIPMENT TYPE/MODEL : TB-01R4X3RF-2X3D-SP / ADDITIONAL EQUIPMENT DATA: 4X3IN 150LB RF / MANUFACTURER : SAMJIN / DRAWING NUMBER : POS 52
47946	O-RING	O-RING:HNBR;TB-01R4X3RF-2X3D-SP IT.53	SAMJIN	SAMJIN JMC CO LTD	SSNP-01-INS-VDR-055-0200	O-RING / MATERIAL : HNBR / EQUIPMENT NAME : BALL VALVE / EQUIPMENT TYPE/MODEL : TB-01R4X3RF-2X3D-SP / ADDITIONAL EQUIPMENT DATA: 4X3IN 150LB RF / MANUFACTURER : SAMJIN / DRAWING NUMBER : POS 53
47946	O-RING	O-RING:HNBR;TB-01R4X3RF-2X3D-SP IT.53	SAMJIN	SAMJIN JMC CO LTD	SSNP-01-INS-VDR-055-0201-01-POS 53	O-RING / MATERIAL : HNBR / EQUIPMENT NAME : BALL VALVE / EQUIPMENT TYPE/MODEL : TB-01R4X3RF-2X3D-SP / ADDITIONAL EQUIPMENT DATA: 4X3IN 150LB RF / MANUFACTURER : SAMJIN / DRAWING NUMBER : POS 53
47946	O-RING	O-RING:HNBR;TB-01R4X3RF-2X3D-SP IT.53	SAMJIN	SAMJIN JMC CO LTD	TB-01R4X3RF-2X3D-SP-POS 53	O-RING / MATERIAL : HNBR / EQUIPMENT NAME : BALL VALVE / EQUIPMENT TYPE/MODEL : TB-01R4X3RF-2X3D-SP / ADDITIONAL EQUIPMENT DATA: 4X3IN 150LB RF / MANUFACTURER : SAMJIN / DRAWING NUMBER : POS 53
47946	O-RING	O-RING:HNBR;TB-01R4X3RF-2X3D-SP IT.54	SAMJIN	SAMJIN JMC CO LTD	SSNP-01-INS-VDR-055-0200	O-RING / MATERIAL : HNBR / TYPE OR USAGE : STEM SECONDARY / EQUIPMENT NAME : BALL VALVE / EQUIPMENT TYPE/MODEL : TB-01R4X3RF-2X3D-SP / ADDITIONAL EQUIPMENT DATA: 4X3IN 150LB RF / MANUFACTURER : SAMJIN / DRAWING NUMBER : POS 54
47946	O-RING	O-RING:HNBR;TB-01R4X3RF-2X3D-SP IT.54	SAMJIN	SAMJIN JMC CO LTD	SSNP-01-INS-VDR-055-0201-01-POS 54	O-RING / MATERIAL : HNBR / TYPE OR USAGE : STEM SECONDARY / EQUIPMENT NAME : BALL VALVE / EQUIPMENT TYPE/MODEL : TB-01R4X3RF-2X3D-SP / ADDITIONAL EQUIPMENT DATA: 4X3IN 150LB RF / MANUFACTURER : SAMJIN / DRAWING NUMBER : POS 54
47946	O-RING	O-RING:HNBR;TB-01R4X3RF-2X3D-SP IT.54	SAMJIN	SAMJIN JMC CO LTD	TB-01R4X3RF-2X3D-SP-POS 54	O-RING / MATERIAL : HNBR / TYPE OR USAGE : STEM SECONDARY / EQUIPMENT NAME : BALL VALVE / EQUIPMENT TYPE/MODEL : TB-01R4X3RF-2X3D-SP / ADDITIONAL EQUIPMENT DATA: 4X3IN 150LB RF / MANUFACTURER : SAMJIN / DRAWING NUMBER : POS 54
04522	GASKET	GASKET:STEM;TB-01R4X3RF-2X3D-SP,IT.55	SAMJIN	SAMJIN JMC CO LTD	SSNP-01-INS-VDR-055-0200	GASKET / TYPE OR USAGE : STEM FIRE SAFE / MATERIAL : GRAPHITE / EQUIPMENT NAME : CONTROL BALL VALVE / EQUIPMENT TYPE/MODEL : TB-01R4X3RF-2X3D-SP / ADDITIONAL EQUIPMENT DATA: 4X3IN 150LB RF / MANUFACTURER : SAMJIN / DRAWING NUMBER : POS 55
04522	GASKET	GASKET:STEM;TB-01R4X3RF-2X3D-SP,IT.55	SAMJIN	SAMJIN JMC CO LTD	SSNP-01-INS-VDR-055-0201-01-POS 55	GASKET / TYPE OR USAGE : STEM FIRE SAFE / MATERIAL : GRAPHITE / EQUIPMENT NAME : CONTROL BALL VALVE / EQUIPMENT TYPE/MODEL : TB-01R4X3RF-2X3D-SP / ADDITIONAL EQUIPMENT DATA: 4X3IN 150LB RF / MANUFACTURER : SAMJIN / DRAWING NUMBER : POS 55
04522	GASKET	GASKET:STEM;TB-01R4X3RF-2X3D-SP,IT.55	SAMJIN	SAMJIN JMC CO LTD	TB-01R4X3RF-2X3D-SP-POS 55	GASKET / TYPE OR USAGE : STEM FIRE SAFE / MATERIAL : GRAPHITE / EQUIPMENT NAME : CONTROL BALL VALVE / EQUIPMENT TYPE/MODEL : TB-01R4X3RF-2X3D-SP / ADDITIONAL EQUIPMENT DATA: 4X3IN 150LB RF / MANUFACTURER : SAMJIN / DRAWING NUMBER : POS 55
13205	BEARING,SLEEVE	BEARING,SLEEVE:TB-01R4X3RF-2X3D-SP,IT.63	SAMJIN	SAMJIN JMC CO LTD	SSNP-01-INS-VDR-055-0200	BEARING,SLEEVE / MATERIAL : STEEL+PTFE / TYPE OR USAGE : TRUNNION / EQUIPMENT NAME : BALL CONTROL VALVE / EQUIPMENT TYPE/MODEL : TB-01R4X3RF-2X3D-SP / ADDITIONAL EQUIPMENT DATA: 4X3IN 150LB RF / MANUFACTURER : SAMJIN / DRAWING NUMBER : POS 63
13205	BEARING,SLEEVE	BEARING,SLEEVE:TB-01R4X3RF-2X3D-SP,IT.63	SAMJIN	SAMJIN JMC CO LTD	SSNP-01-INS-VDR-055-0201-01-POS 63	BEARING,SLEEVE / MATERIAL : STEEL+PTFE / TYPE OR USAGE : TRUNNION / EQUIPMENT NAME : BALL CONTROL VALVE / EQUIPMENT TYPE/MODEL : TB-01R4X3RF-2X3D-SP / ADDITIONAL EQUIPMENT DATA: 4X3IN 150LB RF / MANUFACTURER : SAMJIN / DRAWING NUMBER : POS 63
13205	BEARING,SLEEVE	BEARING,SLEEVE:TB-01R4X3RF-2X3D-SP,IT.63	SAMJIN	SAMJIN JMC CO LTD	TB-01R4X3RF-2X3D-SP-POS 63	BEARING,SLEEVE / MATERIAL : STEEL+PTFE / TYPE OR USAGE : TRUNNION / EQUIPMENT NAME : BALL CONTROL VALVE / EQUIPMENT TYPE/MODEL : TB-01R4X3RF-2X3D-SP / ADDITIONAL EQUIPMENT DATA: 4X3IN 150LB RF / MANUFACTURER : SAMJIN / DRAWING NUMBER : POS 63
04522	GASKET	GASKET:TRUNNION;TB-01R4X3RF-2X3D-SP	SAMJIN	SAMJIN JMC CO LTD	SSNP-01-INS-VDR-055-0200	GASKET / TYPE OR USAGE : TRUNNION FIRE SAFE / MATERIAL : GRAPHITE / EQUIPMENT NAME : CONTROL BALL VALVE / EQUIPMENT TYPE/MODEL : TB-01R4X3RF-2X3D-SP / ADDITIONAL EQUIPMENT DATA: 4X3IN 150LB RF / MANUFACTURER : SAMJIN / DRAWING NUMBER : POS 64
04522	GASKET	GASKET:TRUNNION;TB-01R4X3RF-2X3D-SP	SAMJIN	SAMJIN JMC CO LTD	SSNP-01-INS-VDR-055-0201-01-POS 64	GASKET / TYPE OR USAGE : TRUNNION FIRE SAFE / MATERIAL : GRAPHITE / EQUIPMENT NAME : CONTROL BALL VALVE / EQUIPMENT TYPE/MODEL : TB-01R4X3RF-2X3D-SP / ADDITIONAL EQUIPMENT DATA: 4X3IN 150LB RF / MANUFACTURER : SAMJIN / DRAWING NUMBER : POS 64
04522	GASKET	GASKET:TRUNNION;TB-01R4X3RF-2X3D-SP	SAMJIN	SAMJIN JMC CO LTD	TB-01R4X3RF-2X3D-SP-POS 64	GASKET / TYPE OR USAGE : TRUNNION FIRE SAFE / MATERIAL : GRAPHITE / EQUIPMENT NAME : CONTROL BALL VALVE / EQUIPMENT TYPE/MODEL : TB-01R4X3RF-2X3D-SP / ADDITIONAL EQUIPMENT DATA: 4X3IN 150LB RF / MANUFACTURER : SAMJIN / DRAWING NUMBER : POS 64
47946	O-RING	O-RING:HNBR;TB-01R4X3RF-2X3D-SP IT.65	SAMJIN	SAMJIN JMC CO LTD	SSNP-01-INS-VDR-055-0200	O-RING / MATERIAL : HNBR / TYPE OR USAGE : TRUNNION / EQUIPMENT NAME : BALL CONTROL VALVE / EQUIPMENT TYPE/MODEL : TB-01R4X3RF-2X3D-SP / ADDITIONAL EQUIPMENT DATA: 4X3IN 150LB RF / MANUFACTURER : SAMJIN / DRAWING NUMBER : POS 65
47946	O-RING	O-RING:HNBR;TB-01R4X3RF-2X3D-SP IT.65	SAMJIN	SAMJIN JMC CO LTD	SSNP-01-INS-VDR-055-0201-01-POS 65	O-RING / MATERIAL : HNBR / TYPE OR USAGE : TRUNNION / EQUIPMENT NAME : BALL CONTROL VALVE / EQUIPMENT TYPE/MODEL : TB-01R4X3RF-2X3D-SP / ADDITIONAL EQUIPMENT DATA: 4X3IN 150LB RF / MANUFACTURER : SAMJIN / DRAWING NUMBER : POS 65
47946	O-RING	O-RING:HNBR;TB-01R4X3RF-2X3D-SP IT.65	SAMJIN	SAMJIN JMC CO LTD	TB-01R4X3RF-2X3D-SP-POS 65	O-RING / MATERIAL : HNBR / TYPE OR USAGE : TRUNNION / EQUIPMENT NAME : BALL CONTROL VALVE / EQUIPMENT TYPE/MODEL : TB-01R4X3RF-2X3D-SP / ADDITIONAL EQUIPMENT DATA: 4X3IN 150LB RF / MANUFACTURER : SAMJIN / DRAWING NUMBER : POS 65
0307A	BOLT,MACHINE	BOLT,MACHINE:TB-01R4X3RF-2X3D-SP IT.66	SAMJIN	SAMJIN JMC CO LTD	SSNP-01-INS-VDR-055-0200	BOLT,MACHINE / MATERIAL : ALLOY STEEL / MATERIAL STANDARD : ASTM A193 GRADE B7 / TYPE OR USAGE : TRUNNION / EQUIPMENT NAME : BALL CONTROL VALVE / EQUIPMENT TYPE/MODEL : TB-01R4X3RF-2X3D-SP / ADDITIONAL EQUIPMENT DATA: 4X3IN 150LB RF / MANUFACTURER : SAMJIN / DRAWING NUMBER : POS 66
0307A	BOLT,MACHINE	BOLT,MACHINE:TB-01R4X3RF-2X3D-SP IT.66	SAMJIN	SAMJIN JMC CO LTD	SSNP-01-INS-VDR-055-0201-01-POS 66	BOLT,MACHINE / MATERIAL : ALLOY STEEL / MATERIAL STANDARD : ASTM A193 GRADE B7 / TYPE OR USAGE : TRUNNION / EQUIPMENT NAME : BALL CONTROL VALVE / EQUIPMENT TYPE/MODEL : TB-01R4X3RF-2X3D-SP / ADDITIONAL EQUIPMENT DATA: 4X3IN 150LB RF / MANUFACTURER : SAMJIN / DRAWING NUMBER : POS 66
0307A	BOLT,MACHINE	BOLT,MACHINE:TB-01R4X3RF-2X3D-SP IT.66	SAMJIN	SAMJIN JMC CO LTD	TB-01R4X3RF-2X3D-SP-POS 66	BOLT,MACHINE / MATERIAL : ALLOY STEEL / MATERIAL STANDARD : ASTM A193 GRADE B7 / TYPE OR USAGE : TRUNNION / EQUIPMENT NAME : BALL CONTROL VALVE / EQUIPMENT TYPE/MODEL : TB-01R4X3RF-2X3D-SP / ADDITIONAL EQUIPMENT DATA: 4X3IN 150LB RF / MANUFACTURER : SAMJIN / DRAWING NUMBER : POS 66
01857	NUT,PLAIN,HEXAGON	NUT,PLAIN,HEX:TB-01R4X3RF-2X3D-SP,IT.67	SAMJIN	SAMJIN JMC CO LTD	SSNP-01-INS-VDR-055-0200	NUT,PLAIN,HEXAGON / MATERIAL : CARBON STEEL / MATERIAL STANDARD : ASTM A194 GRADE 2H / TYPE OR USAGE : TRUNNION / EQUIPMENT NAME : BALL CONTROL VALVE / EQUIPMENT TYPE/MODEL : TB-01R4X3RF-2X3D-SP / ADDITIONAL EQUIPMENT DATA: 4X3IN 150LB RF / MANUFACTURER : SAMJIN / DRAWING NUMBER : POS 67
01857	NUT,PLAIN,HEXAGON	NUT,PLAIN,HEX:TB-01R4X3RF-2X3D-SP,IT.67	SAMJIN	SAMJIN JMC CO LTD	SSNP-01-INS-VDR-055-0201-01-POS 67	NUT,PLAIN,HEXAGON / MATERIAL : CARBON STEEL / MATERIAL STANDARD : ASTM A194 GRADE 2H / TYPE OR USAGE : TRUNNION / EQUIPMENT NAME : BALL CONTROL VALVE / EQUIPMENT TYPE/MODEL : TB-01R4X3RF-2X3D-SP / ADDITIONAL EQUIPMENT DATA: 4X3IN 150LB RF / MANUFACTURER : SAMJIN / DRAWING NUMBER : POS 67
01857	NUT,PLAIN,HEXAGON	NUT,PLAIN,HEX:TB-01R4X3RF-2X3D-SP,IT.67	SAMJIN	SAMJIN JMC CO LTD	TB-01R4X3RF-2X3D-SP-POS 67	NUT,PLAIN,HEXAGON / MATERIAL : CARBON STEEL / MATERIAL STANDARD : ASTM A194 GRADE 2H / TYPE OR USAGE : TRUNNION / EQUIPMENT NAME : BALL CONTROL VALVE / EQUIPMENT TYPE/MODEL : TB-01R4X3RF-2X3D-SP / ADDITIONAL EQUIPMENT DATA: 4X3IN 150LB RF / MANUFACTURER : SAMJIN / DRAWING NUMBER : POS 67
04522	GASKET	GASKET:COVER;TB-01R4X3RF-2X3D-SP,IT.71	SAMJIN	SAMJIN JMC CO LTD	SSNP-01-INS-VDR-055-0200	GASKET / TYPE OR USAGE : COVER FIRE SAFE / MATERIAL : GRAPHITE / EQUIPMENT NAME : CONTROL BALL VALVE / EQUIPMENT TYPE/MODEL : TB-01R4X3RF-2X3D-SP / ADDITIONAL EQUIPMENT DATA: 4X3IN 150LB RF / MANUFACTURER : SAMJIN / DRAWING NUMBER : POS 71
04522	GASKET	GASKET:COVER;TB-01R4X3RF-2X3D-SP,IT.71	SAMJIN	SAMJIN JMC CO LTD	SSNP-01-INS-VDR-055-0201-01-POS 71	GASKET / TYPE OR USAGE : COVER FIRE SAFE / MATERIAL : GRAPHITE / EQUIPMENT NAME : CONTROL BALL VALVE / EQUIPMENT TYPE/MODEL : TB-01R4X3RF-2X3D-SP / ADDITIONAL EQUIPMENT DATA: 4X3IN 150LB RF / MANUFACTURER : SAMJIN / DRAWING NUMBER : POS 71
04522	GASKET	GASKET:COVER;TB-01R4X3RF-2X3D-SP,IT.71	SAMJIN	SAMJIN JMC CO LTD	TB-01R4X3RF-2X3D-SP-POS 71	GASKET / TYPE OR USAGE : COVER FIRE SAFE / MATERIAL : GRAPHITE / EQUIPMENT NAME : CONTROL BALL VALVE / EQUIPMENT TYPE/MODEL : TB-01R4X3RF-2X3D-SP / ADDITIONAL EQUIPMENT DATA: 4X3IN 150LB RF / MANUFACTURER : SAMJIN / DRAWING NUMBER : POS 71
47946	O-RING	O-RING:HNBR;TB-01R4X3RF-2X3D-SP IT.72	SAMJIN	SAMJIN JMC CO LTD	SSNP-01-INS-VDR-055-0200	O-RING / MATERIAL : HNBR / TYPE OR USAGE : COVER / EQUIPMENT NAME : BALL CONTROL VALVE / EQUIPMENT TYPE/MODEL : TB-01R4X3RF-2X3D-SP / ADDITIONAL EQUIPMENT DATA: 4X3IN 150LB RF / MANUFACTURER : SAMJIN / DRAWING NUMBER : POS 72
47946	O-RING	O-RING:HNBR;TB-01R4X3RF-2X3D-SP IT.72	SAMJIN	SAMJIN JMC CO LTD	SSNP-01-INS-VDR-055-0201-01-POS 72	O-RING / MATERIAL : HNBR / TYPE OR USAGE : COVER / EQUIPMENT NAME : BALL CONTROL VALVE / EQUIPMENT TYPE/MODEL : TB-01R4X3RF-2X3D-SP / ADDITIONAL EQUIPMENT DATA: 4X3IN 150LB RF / MANUFACTURER : SAMJIN / DRAWING NUMBER : POS 72
47946	O-RING	O-RING:HNBR;TB-01R4X3RF-2X3D-SP IT.72	SAMJIN	SAMJIN JMC CO LTD	TB-01R4X3RF-2X3D-SP-POS 72	O-RING / MATERIAL : HNBR / TYPE OR USAGE : COVER / EQUIPMENT NAME : BALL CONTROL VALVE / EQUIPMENT TYPE/MODEL : TB-01R4X3RF-2X3D-SP / ADDITIONAL EQUIPMENT DATA: 4X3IN 150LB RF / MANUFACTURER : SAMJIN / DRAWING NUMBER : POS 72
0307A	BOLT,MACHINE	BOLT,MACHINE:TB-01R4X3RF-2X3D-SP,IT.73	SAMJIN	SAMJIN JMC CO LTD	SSNP-01-INS-VDR-055-0200	BOLT,MACHINE / MATERIAL : ALLOY STEEL / MATERIAL STANDARD : ASTM A193 GRADE B7 / TYPE OR USAGE : COVER / EQUIPMENT NAME : BALL CONTROL VALVE / EQUIPMENT TYPE/MODEL : TB-01R4X3RF-2X3D-SP / ADDITIONAL EQUIPMENT DATA: 4X3IN 150LB RF / MANUFACTURER : SAMJIN / DRAWING NUMBER : POS 73
0307A	BOLT,MACHINE	BOLT,MACHINE:TB-01R4X3RF-2X3D-SP,IT.73	SAMJIN	SAMJIN JMC CO LTD	SSNP-01-INS-VDR-055-0201-01-POS 73	BOLT,MACHINE / MATERIAL : ALLOY STEEL / MATERIAL STANDARD : ASTM A193 GRADE B7 / TYPE OR USAGE : COVER / EQUIPMENT NAME : BALL CONTROL VALVE / EQUIPMENT TYPE/MODEL : TB-01R4X3RF-2X3D-SP / ADDITIONAL EQUIPMENT DATA: 4X3IN 150LB RF / MANUFACTURER : SAMJIN / DRAWING NUMBER : POS 73
0307A	BOLT,MACHINE	BOLT,MACHINE:TB-01R4X3RF-2X3D-SP,IT.73	SAMJIN	SAMJIN JMC CO LTD	TB-01R4X3RF-2X3D-SP-POS 73	BOLT,MACHINE / MATERIAL : ALLOY STEEL / MATERIAL STANDARD : ASTM A193 GRADE B7 / TYPE OR USAGE : COVER / EQUIPMENT NAME : BALL CONTROL VALVE / EQUIPMENT TYPE/MODEL : TB-01R4X3RF-2X3D-SP / ADDITIONAL EQUIPMENT DATA: 4X3IN 150LB RF / MANUFACTURER : SAMJIN / DRAWING NUMBER : POS 73
0307A	BOLT,MACHINE	BOLT,MACHINE:TB-01R4X3RF-2X3D-SP IT.91	SAMJIN	SAMJIN JMC CO LTD	SSNP-01-INS-VDR-055-0200	BOLT,MACHINE / MATERIAL : ALLOY STEEL / MATERIAL STANDARD : ASTM A193 GRADE B7 / TYPE OR USAGE : ADAPTER / EQUIPMENT NAME : BALL CONTROL VALVE / EQUIPMENT TYPE/MODEL : TB-01R4X3RF-2X3D-SP / ADDITIONAL EQUIPMENT DATA: 4X3IN 150LB RF / MANUFACTURER : SAMJIN / DRAWING NUMBER : POS 91
0307A	BOLT,MACHINE	BOLT,MACHINE:TB-01R4X3RF-2X3D-SP IT.91	SAMJIN	SAMJIN JMC CO LTD	SSNP-01-INS-VDR-055-0201-01-POS 91	BOLT,MACHINE / MATERIAL : ALLOY STEEL / MATERIAL STANDARD : ASTM A193 GRADE B7 / TYPE OR USAGE : ADAPTER / EQUIPMENT NAME : BALL CONTROL VALVE / EQUIPMENT TYPE/MODEL : TB-01R4X3RF-2X3D-SP / ADDITIONAL EQUIPMENT DATA: 4X3IN 150LB RF / MANUFACTURER : SAMJIN / DRAWING NUMBER : POS 91
0307A	BOLT,MACHINE	BOLT,MACHINE:TB-01R4X3RF-2X3D-SP IT.91	SAMJIN	SAMJIN JMC CO LTD	TB-01R4X3RF-2X3D-SP-POS 91	BOLT,MACHINE / MATERIAL : ALLOY STEEL / MATERIAL STANDARD : ASTM A193 GRADE B7 / TYPE OR USAGE : ADAPTER / EQUIPMENT NAME : BALL CONTROL VALVE / EQUIPMENT TYPE/MODEL : TB-01R4X3RF-2X3D-SP / ADDITIONAL EQUIPMENT DATA: 4X3IN 150LB RF / MANUFACTURER : SAMJIN / DRAWING NUMBER : POS 91
0307A	BOLT,MACHINE	BOLT,MACHINE:TB-01R4X3RF-2X3D-SP IT.96	SAMJIN	SAMJIN JMC CO LTD	SSNP-01-INS-VDR-055-0200	BOLT,MACHINE / MATERIAL : ALLOY STEEL / MATERIAL STANDARD : ASTM A193 GRADE B7 / TYPE OR USAGE : MOUNTING / EQUIPMENT NAME : BALL CONTROL VALVE / EQUIPMENT TYPE/MODEL : TB-01R4X3RF-2X3D-SP / ADDITIONAL EQUIPMENT DATA: 4X3IN 150LB RF / MANUFACTURER : SAMJIN / DRAWING NUMBER : POS 96
0307A	BOLT,MACHINE	BOLT,MACHINE:TB-01R4X3RF-2X3D-SP IT.96	SAMJIN	SAMJIN JMC CO LTD	SSNP-01-INS-VDR-055-0201-01-POS 96	BOLT,MACHINE / MATERIAL : ALLOY STEEL / MATERIAL STANDARD : ASTM A193 GRADE B7 / TYPE OR USAGE : MOUNTING / EQUIPMENT NAME : BALL CONTROL VALVE / EQUIPMENT TYPE/MODEL : TB-01R4X3RF-2X3D-SP / ADDITIONAL EQUIPMENT DATA: 4X3IN 150LB RF / MANUFACTURER : SAMJIN / DRAWING NUMBER : POS 96
0307A	BOLT,MACHINE	BOLT,MACHINE:TB-01R4X3RF-2X3D-SP IT.96	SAMJIN	SAMJIN JMC CO LTD	TB-01R4X3RF-2X3D-SP-POS 96	BOLT,MACHINE / MATERIAL : ALLOY STEEL / MATERIAL STANDARD : ASTM A193 GRADE B7 / TYPE OR USAGE : MOUNTING / EQUIPMENT NAME : BALL CONTROL VALVE / EQUIPMENT TYPE/MODEL : TB-01R4X3RF-2X3D-SP / ADDITIONAL EQUIPMENT DATA: 4X3IN 150LB RF / MANUFACTURER : SAMJIN / DRAWING NUMBER : POS 96
PS065	PLUG,DRAIN	PLUG,DRAIN:TB-01R4X3RF-2X3D-SP,IT.9A	SAMJIN	SAMJIN JMC CO LTD	SSNP-01-INS-VDR-055-0200	PLUG,DRAIN / HEAD STYLE : HEXAGON / MATERIAL : CARBON STEEL / FINISH : GALVANIZED / MATERIAL STANDARD : AISI 1020 / EQUIPMENT NAME : BALL CONTROL VALVE / EQUIPMENT TYPE/MODEL : TB-01R4X3RF-2X3D-SP / ADDITIONAL EQUIPMENT DATA: 4X3IN 150LB RF / MANUFACTURER : SAMJIN / DRAWING NUMBER : POS 9A
PS065	PLUG,DRAIN	PLUG,DRAIN:TB-01R4X3RF-2X3D-SP,IT.9A	SAMJIN	SAMJIN JMC CO LTD	SSNP-01-INS-VDR-055-0201-01-POS 9A	PLUG,DRAIN / HEAD STYLE : HEXAGON / MATERIAL : CARBON STEEL / FINISH : GALVANIZED / MATERIAL STANDARD : AISI 1020 / EQUIPMENT NAME : BALL CONTROL VALVE / EQUIPMENT TYPE/MODEL : TB-01R4X3RF-2X3D-SP / ADDITIONAL EQUIPMENT DATA: 4X3IN 150LB RF / MANUFACTURER : SAMJIN / DRAWING NUMBER : POS 9A
PS065	PLUG,DRAIN	PLUG,DRAIN:TB-01R4X3RF-2X3D-SP,IT.9A	SAMJIN	SAMJIN JMC CO LTD	TB-01R4X3RF-2X3D-SP-POS 9A	PLUG,DRAIN / HEAD STYLE : HEXAGON / MATERIAL : CARBON STEEL / FINISH : GALVANIZED / MATERIAL STANDARD : AISI 1020 / EQUIPMENT NAME : BALL CONTROL VALVE / EQUIPMENT TYPE/MODEL : TB-01R4X3RF-2X3D-SP / ADDITIONAL EQUIPMENT DATA: 4X3IN 150LB RF / MANUFACTURER : SAMJIN / DRAWING NUMBER : POS 9A
04522	GASKET	GASKET:CAP;TB-03F08RF-2X3D-DP,IT.21	SAMJIN	SAMJIN JMC CO LTD	SSNP-03-INS-VDR-055-0200	GASKET / TYPE OR USAGE : CAP FIRE SAFE / MATERIAL : GRAPHITE / EQUIPMENT NAME : CONTROL BALL VALVE / EQUIPMENT TYPE/MODEL : TB-03F08RF-2X3D-DP / ADDITIONAL EQUIPMENT DATA: 8IN 300LB RF / MANUFACTURER : SAMJIN / DRAWING NUMBER : POS 21
04522	GASKET	GASKET:CAP;TB-03F08RF-2X3D-DP,IT.21	SAMJIN	SAMJIN JMC CO LTD	SSNP-03-INS-VDR-055-0201-05-POS 21	GASKET / TYPE OR USAGE : CAP FIRE SAFE / MATERIAL : GRAPHITE / EQUIPMENT NAME : CONTROL BALL VALVE / EQUIPMENT TYPE/MODEL : TB-03F08RF-2X3D-DP / ADDITIONAL EQUIPMENT DATA: 8IN 300LB RF / MANUFACTURER : SAMJIN / DRAWING NUMBER : POS 21
04522	GASKET	GASKET:CAP;TB-03F08RF-2X3D-DP,IT.21	SAMJIN	SAMJIN JMC CO LTD	TB-03F08RF-2X3D-DP-POS 21	GASKET / TYPE OR USAGE : CAP FIRE SAFE / MATERIAL : GRAPHITE / EQUIPMENT NAME : CONTROL BALL VALVE / EQUIPMENT TYPE/MODEL : TB-03F08RF-2X3D-DP / ADDITIONAL EQUIPMENT DATA: 8IN 300LB RF / MANUFACTURER : SAMJIN / DRAWING NUMBER : POS 21
0307A	BOLT,MACHINE	BOLT,MACHINE:TB-03F08RF-2X3D-DP IT.22	SAMJIN	SAMJIN JMC CO LTD	SSNP-03-INS-VDR-055-0200	BOLT,MACHINE / MATERIAL : ALLOY STEEL / MATERIAL STANDARD : ASTM A193 GRADE B7 / TYPE OR USAGE : CAP / EQUIPMENT NAME : BALL CONTROL VALVE / EQUIPMENT TYPE/MODEL : TB-03F08RF-2X3D-DP / ADDITIONAL EQUIPMENT DATA: 8IN 300LB RF / MANUFACTURER : SAMJIN / DRAWING NUMBER : POS 22
0307A	BOLT,MACHINE	BOLT,MACHINE:TB-03F08RF-2X3D-DP IT.22	SAMJIN	SAMJIN JMC CO LTD	SSNP-03-INS-VDR-055-0201-05-POS 22	BOLT,MACHINE / MATERIAL : ALLOY STEEL / MATERIAL STANDARD : ASTM A193 GRADE B7 / TYPE OR USAGE : CAP / EQUIPMENT NAME : BALL CONTROL VALVE / EQUIPMENT TYPE/MODEL : TB-03F08RF-2X3D-DP / ADDITIONAL EQUIPMENT DATA: 8IN 300LB RF / MANUFACTURER : SAMJIN / DRAWING NUMBER : POS 22
0307A	BOLT,MACHINE	BOLT,MACHINE:TB-03F08RF-2X3D-DP IT.22	SAMJIN	SAMJIN JMC CO LTD	TB-03F08RF-2X3D-DP-POS 22	BOLT,MACHINE / MATERIAL : ALLOY STEEL / MATERIAL STANDARD : ASTM A193 GRADE B7 / TYPE OR USAGE : CAP / EQUIPMENT NAME : BALL CONTROL VALVE / EQUIPMENT TYPE/MODEL : TB-03F08RF-2X3D-DP / ADDITIONAL EQUIPMENT DATA: 8IN 300LB RF / MANUFACTURER : SAMJIN / DRAWING NUMBER : POS 22
01857	NUT,PLAIN,HEXAGON	NUT,PLAIN,HEX:TB-03F08RF-2X3D-DP,IT.24	SAMJIN	SAMJIN JMC CO LTD	SSNP-03-INS-VDR-055-0200	NUT,PLAIN,HEXAGON / MATERIAL : CARBON STEEL / MATERIAL STANDARD : ASTM A194 GRADE 2H / TYPE OR USAGE : CAP / EQUIPMENT NAME : BALL CONTROL VALVE / EQUIPMENT TYPE/MODEL : TB-03F08RF-2X3D-DP / ADDITIONAL EQUIPMENT DATA: 8IN 300LB RF / MANUFACTURER : SAMJIN / DRAWING NUMBER : POS 24
01857	NUT,PLAIN,HEXAGON	NUT,PLAIN,HEX:TB-03F08RF-2X3D-DP,IT.24	SAMJIN	SAMJIN JMC CO LTD	SSNP-03-INS-VDR-055-0201-05-POS 24	NUT,PLAIN,HEXAGON / MATERIAL : CARBON STEEL / MATERIAL STANDARD : ASTM A194 GRADE 2H / TYPE OR USAGE : CAP / EQUIPMENT NAME : BALL CONTROL VALVE / EQUIPMENT TYPE/MODEL : TB-03F08RF-2X3D-DP / ADDITIONAL EQUIPMENT DATA: 8IN 300LB RF / MANUFACTURER : SAMJIN / DRAWING NUMBER : POS 24
01857	NUT,PLAIN,HEXAGON	NUT,PLAIN,HEX:TB-03F08RF-2X3D-DP,IT.24	SAMJIN	SAMJIN JMC CO LTD	TB-03F08RF-2X3D-DP-POS 24	NUT,PLAIN,HEXAGON / MATERIAL : CARBON STEEL / MATERIAL STANDARD : ASTM A194 GRADE 2H / TYPE OR USAGE : CAP / EQUIPMENT NAME : BALL CONTROL VALVE / EQUIPMENT TYPE/MODEL : TB-03F08RF-2X3D-DP / ADDITIONAL EQUIPMENT DATA: 8IN 300LB RF / MANUFACTURER : SAMJIN / DRAWING NUMBER : POS 24
47946	O-RING	O-RING:HNBR;TB-03F08RF-2X3D-DP IT.25	SAMJIN	SAMJIN JMC CO LTD	SSNP-03-INS-VDR-055-0200	O-RING / MATERIAL : HNBR / TYPE OR USAGE : CAP / EQUIPMENT NAME : BALL CONTROL VALVE / EQUIPMENT TYPE/MODEL : TB-03F08RF-2X3D-DP / ADDITIONAL EQUIPMENT DATA: 8IN 300LB RF / MANUFACTURER : SAMJIN / DRAWING NUMBER : POS 25
47946	O-RING	O-RING:HNBR;TB-03F08RF-2X3D-DP IT.25	SAMJIN	SAMJIN JMC CO LTD	SSNP-03-INS-VDR-055-0201-05-POS 25	O-RING / MATERIAL : HNBR / TYPE OR USAGE : CAP / EQUIPMENT NAME : BALL CONTROL VALVE / EQUIPMENT TYPE/MODEL : TB-03F08RF-2X3D-DP / ADDITIONAL EQUIPMENT DATA: 8IN 300LB RF / MANUFACTURER : SAMJIN / DRAWING NUMBER : POS 25
47946	O-RING	O-RING:HNBR;TB-03F08RF-2X3D-DP IT.25	SAMJIN	SAMJIN JMC CO LTD	TB-03F08RF-2X3D-DP-POS 25	O-RING / MATERIAL : HNBR / TYPE OR USAGE : CAP / EQUIPMENT NAME : BALL CONTROL VALVE / EQUIPMENT TYPE/MODEL : TB-03F08RF-2X3D-DP / ADDITIONAL EQUIPMENT DATA: 8IN 300LB RF / MANUFACTURER : SAMJIN / DRAWING NUMBER : POS 25
32559	BALL,VALVE,PORTED	BALL,VALVE:TB-03F08RF-2X3D-DP IT.30	SAMJIN	SAMJIN JMC CO LTD	SSNP-03-INS-VDR-055-0200	BALL,VALVE,PORTED / MATERIAL : CARBON STEEL+ENP / MATERIAL STANDARD : ASTM A350 GRADE LF2 / EQUIPMENT NAME : BALL CONTROL VALVE / EQUIPMENT TYPE/MODEL : TB-03F08RF-2X3D-DP / ADDITIONAL EQUIPMENT DATA: 8IN 300LB RF / MANUFACTURER : SAMJIN / DRAWING NUMBER : POS 30
32559	BALL,VALVE,PORTED	BALL,VALVE:TB-03F08RF-2X3D-DP IT.30	SAMJIN	SAMJIN JMC CO LTD	SSNP-03-INS-VDR-055-0201-05-POS 30	BALL,VALVE,PORTED / MATERIAL : CARBON STEEL+ENP / MATERIAL STANDARD : ASTM A350 GRADE LF2 / EQUIPMENT NAME : BALL CONTROL VALVE / EQUIPMENT TYPE/MODEL : TB-03F08RF-2X3D-DP / ADDITIONAL EQUIPMENT DATA: 8IN 300LB RF / MANUFACTURER : SAMJIN / DRAWING NUMBER : POS 30
32559	BALL,VALVE,PORTED	BALL,VALVE:TB-03F08RF-2X3D-DP IT.30	SAMJIN	SAMJIN JMC CO LTD	TB-03F08RF-2X3D-DP-POS 30	BALL,VALVE,PORTED / MATERIAL : CARBON STEEL+ENP / MATERIAL STANDARD : ASTM A350 GRADE LF2 / EQUIPMENT NAME : BALL CONTROL VALVE / EQUIPMENT TYPE/MODEL : TB-03F08RF-2X3D-DP / ADDITIONAL EQUIPMENT DATA: 8IN 300LB RF / MANUFACTURER : SAMJIN / DRAWING NUMBER : POS 30
22113	SEAT,VALVE	SEAT,VALVE:TB-03F08RF-2X3D-DP,IT.40	SAMJIN	SAMJIN JMC CO LTD	SSNP-03-INS-VDR-055-0200	SEAT,VALVE / MATERIAL : RTFE / EQUIPMENT NAME : BALL CONTROL VALVE / EQUIPMENT TYPE/MODEL : TB-03F08RF-2X3D-DP / ADDITIONAL EQUIPMENT DATA: 8IN 300LB RF / MANUFACTURER : SAMJIN / DRAWING NUMBER : POS 40
22113	SEAT,VALVE	SEAT,VALVE:TB-03F08RF-2X3D-DP,IT.40	SAMJIN	SAMJIN JMC CO LTD	SSNP-03-INS-VDR-055-0201-05-POS 40	SEAT,VALVE / MATERIAL : RTFE / EQUIPMENT NAME : BALL CONTROL VALVE / EQUIPMENT TYPE/MODEL : TB-03F08RF-2X3D-DP / ADDITIONAL EQUIPMENT DATA: 8IN 300LB RF / MANUFACTURER : SAMJIN / DRAWING NUMBER : POS 40
22113	SEAT,VALVE	SEAT,VALVE:TB-03F08RF-2X3D-DP,IT.40	SAMJIN	SAMJIN JMC CO LTD	TB-03F08RF-2X3D-DP-POS 40	SEAT,VALVE / MATERIAL : RTFE / EQUIPMENT NAME : BALL CONTROL VALVE / EQUIPMENT TYPE/MODEL : TB-03F08RF-2X3D-DP / ADDITIONAL EQUIPMENT DATA: 8IN 300LB RF / MANUFACTURER : SAMJIN / DRAWING NUMBER : POS 40
PS151	HOLDER,SEAT	HOLDER,SEAT:TB-03F08RF-2X3D-DP IT.41	SAMJIN	SAMJIN JMC CO LTD	SSNP-03-INS-VDR-055-0200	HOLDER,SEAT / MATERIAL : FORGED CARBON STEEL+ENP / MATERIAL STANDARD : ASTM A350 GRADE LF2 / EQUIPMENT NAME : BALL CONTROL VALVE / EQUIPMENT TYPE/MODEL : TB-03F08RF-2X3D-DP / ADDITIONAL EQUIPMENT DATA: 8IN 300LB RF / MANUFACTURER : SAMJIN / DRAWING NUMBER : POS 41
PS151	HOLDER,SEAT	HOLDER,SEAT:TB-03F08RF-2X3D-DP IT.41	SAMJIN	SAMJIN JMC CO LTD	SSNP-03-INS-VDR-055-0201-05-POS 41	HOLDER,SEAT / MATERIAL : FORGED CARBON STEEL+ENP / MATERIAL STANDARD : ASTM A350 GRADE LF2 / EQUIPMENT NAME : BALL CONTROL VALVE / EQUIPMENT TYPE/MODEL : TB-03F08RF-2X3D-DP / ADDITIONAL EQUIPMENT DATA: 8IN 300LB RF / MANUFACTURER : SAMJIN / DRAWING NUMBER : POS 41
PS151	HOLDER,SEAT	HOLDER,SEAT:TB-03F08RF-2X3D-DP IT.41	SAMJIN	SAMJIN JMC CO LTD	TB-03F08RF-2X3D-DP-POS 41	HOLDER,SEAT / MATERIAL : FORGED CARBON STEEL+ENP / MATERIAL STANDARD : ASTM A350 GRADE LF2 / EQUIPMENT NAME : BALL CONTROL VALVE / EQUIPMENT TYPE/MODEL : TB-03F08RF-2X3D-DP / ADDITIONAL EQUIPMENT DATA: 8IN 300LB RF / MANUFACTURER : SAMJIN / DRAWING NUMBER : POS 41
F9025	SPRING,HELICAL	SPRING,HELICAL:TB-03F08RF-2X3D-DP IT.42	SAMJIN	SAMJIN JMC CO LTD	SSNP-03-INS-VDR-055-0200	SPRING,HELICAL / MATERIAL : INCONEL X-750 / TYPE OR USAGE : SEAT / EQUIPMENT NAME : BALL CONTROL VALVE / EQUIPMENT TYPE/MODEL : TB-03F08RF-2X3D-DP / ADDITIONAL EQUIPMENT DATA: 8IN 300LB RF / MANUFACTURER : SAMJIN / DRAWING NUMBER : POS 42
F9025	SPRING,HELICAL	SPRING,HELICAL:TB-03F08RF-2X3D-DP IT.42	SAMJIN	SAMJIN JMC CO LTD	SSNP-03-INS-VDR-055-0201-05-POS 42	SPRING,HELICAL / MATERIAL : INCONEL X-750 / TYPE OR USAGE : SEAT / EQUIPMENT NAME : BALL CONTROL VALVE / EQUIPMENT TYPE/MODEL : TB-03F08RF-2X3D-DP / ADDITIONAL EQUIPMENT DATA: 8IN 300LB RF / MANUFACTURER : SAMJIN / DRAWING NUMBER : POS 42
F9025	SPRING,HELICAL	SPRING,HELICAL:TB-03F08RF-2X3D-DP IT.42	SAMJIN	SAMJIN JMC CO LTD	TB-03F08RF-2X3D-DP-POS 42	SPRING,HELICAL / MATERIAL : INCONEL X-750 / TYPE OR USAGE : SEAT / EQUIPMENT NAME : BALL CONTROL VALVE / EQUIPMENT TYPE/MODEL : TB-03F08RF-2X3D-DP / ADDITIONAL EQUIPMENT DATA: 8IN 300LB RF / MANUFACTURER : SAMJIN / DRAWING NUMBER : POS 42
47946	O-RING	O-RING:HNBR;TB-03F08RF-2X3D-DP IT.43	SAMJIN	SAMJIN JMC CO LTD	SSNP-03-INS-VDR-055-0200	O-RING / MATERIAL : HNBR / TYPE OR USAGE : SEAT / EQUIPMENT NAME : BALL CONTROL VALVE / EQUIPMENT TYPE/MODEL : TB-03F08RF-2X3D-DP / ADDITIONAL EQUIPMENT DATA: 8IN 300LB RF / MANUFACTURER : SAMJIN / DRAWING NUMBER : POS 43
47946	O-RING	O-RING:HNBR;TB-03F08RF-2X3D-DP IT.43	SAMJIN	SAMJIN JMC CO LTD	SSNP-03-INS-VDR-055-0201-05-POS 43	O-RING / MATERIAL : HNBR / TYPE OR USAGE : SEAT / EQUIPMENT NAME : BALL CONTROL VALVE / EQUIPMENT TYPE/MODEL : TB-03F08RF-2X3D-DP / ADDITIONAL EQUIPMENT DATA: 8IN 300LB RF / MANUFACTURER : SAMJIN / DRAWING NUMBER : POS 43
47946	O-RING	O-RING:HNBR;TB-03F08RF-2X3D-DP IT.43	SAMJIN	SAMJIN JMC CO LTD	TB-03F08RF-2X3D-DP-POS 43	O-RING / MATERIAL : HNBR / TYPE OR USAGE : SEAT / EQUIPMENT NAME : BALL CONTROL VALVE / EQUIPMENT TYPE/MODEL : TB-03F08RF-2X3D-DP / ADDITIONAL EQUIPMENT DATA: 8IN 300LB RF / MANUFACTURER : SAMJIN / DRAWING NUMBER : POS 43
04522	GASKET	GASKET:SEAT;TB-03F08RF-2X3D-DP,IT.45	SAMJIN	SAMJIN JMC CO LTD	SSNP-03-INS-VDR-055-0200	GASKET / TYPE OR USAGE : SEAT / MATERIAL : GRAPHITE / EQUIPMENT NAME : CONTROL BALL VALVE / EQUIPMENT TYPE/MODEL : TB-03F08RF-2X3D-DP / ADDITIONAL EQUIPMENT DATA: 8IN 300LB RF / MANUFACTURER : SAMJIN / DRAWING NUMBER : POS 45
04522	GASKET	GASKET:SEAT;TB-03F08RF-2X3D-DP,IT.45	SAMJIN	SAMJIN JMC CO LTD	SSNP-03-INS-VDR-055-0201-05-POS 45	GASKET / TYPE OR USAGE : SEAT / MATERIAL : GRAPHITE / EQUIPMENT NAME : CONTROL BALL VALVE / EQUIPMENT TYPE/MODEL : TB-03F08RF-2X3D-DP / ADDITIONAL EQUIPMENT DATA: 8IN 300LB RF / MANUFACTURER : SAMJIN / DRAWING NUMBER : POS 45
04522	GASKET	GASKET:SEAT;TB-03F08RF-2X3D-DP,IT.45	SAMJIN	SAMJIN JMC CO LTD	TB-03F08RF-2X3D-DP-POS 45	GASKET / TYPE OR USAGE : SEAT / MATERIAL : GRAPHITE / EQUIPMENT NAME : CONTROL BALL VALVE / EQUIPMENT TYPE/MODEL : TB-03F08RF-2X3D-DP / ADDITIONAL EQUIPMENT DATA: 8IN 300LB RF / MANUFACTURER : SAMJIN / DRAWING NUMBER : POS 45
32528	STEM,FLUID VALVE	STEM,VALVE:TB-03F08RF-2X3D-DP IT.50	SAMJIN	SAMJIN JMC CO LTD	SSNP-03-INS-VDR-055-0200	STEM,FLUID VALVE / MATERIAL : AISI 4140+ENP / EQUIPMENT NAME : BALL CONTROL VALVE / EQUIPMENT TYPE/MODEL : TB-03F08RF-2X3D-DP / ADDITIONAL EQUIPMENT DATA: 3X2IN 300LB RF / MANUFACTURER : SAMJIN / DRAWING NUMBER : POS 50
32528	STEM,FLUID VALVE	STEM,VALVE:TB-03F08RF-2X3D-DP IT.50	SAMJIN	SAMJIN JMC CO LTD	SSNP-03-INS-VDR-055-0201-05-POS 50	STEM,FLUID VALVE / MATERIAL : AISI 4140+ENP / EQUIPMENT NAME : BALL CONTROL VALVE / EQUIPMENT TYPE/MODEL : TB-03F08RF-2X3D-DP / ADDITIONAL EQUIPMENT DATA: 3X2IN 300LB RF / MANUFACTURER : SAMJIN / DRAWING NUMBER : POS 50
32528	STEM,FLUID VALVE	STEM,VALVE:TB-03F08RF-2X3D-DP IT.50	SAMJIN	SAMJIN JMC CO LTD	TB-03F08RF-2X3D-DP-POS 50	STEM,FLUID VALVE / MATERIAL : AISI 4140+ENP / EQUIPMENT NAME : BALL CONTROL VALVE / EQUIPMENT TYPE/MODEL : TB-03F08RF-2X3D-DP / ADDITIONAL EQUIPMENT DATA: 3X2IN 300LB RF / MANUFACTURER : SAMJIN / DRAWING NUMBER : POS 50
04250	SEAL,PLAIN	SEAL:STEM;TB-03F08RF-2X3D-DP IT.51	SAMJIN	SAMJIN JMC CO LTD	SSNP-03-INS-VDR-055-0200	SEAL,PLAIN / MATERIAL : PTFE / TYPE OR USAGE : STEM THRUST / EQUIPMENT NAME : BALL CONTROL VALVE / EQUIPMENT TYPE/MODEL : TB-03F08RF-2X3D-DP / ADDITIONAL EQUIPMENT DATA: 8IN 300LB RF / MANUFACTURER : SAMJIN / DRAWING NUMBER : POS 51
04250	SEAL,PLAIN	SEAL:STEM;TB-03F08RF-2X3D-DP IT.51	SAMJIN	SAMJIN JMC CO LTD	SSNP-03-INS-VDR-055-0201-05-POS 51	SEAL,PLAIN / MATERIAL : PTFE / TYPE OR USAGE : STEM THRUST / EQUIPMENT NAME : BALL CONTROL VALVE / EQUIPMENT TYPE/MODEL : TB-03F08RF-2X3D-DP / ADDITIONAL EQUIPMENT DATA: 8IN 300LB RF / MANUFACTURER : SAMJIN / DRAWING NUMBER : POS 51
04250	SEAL,PLAIN	SEAL:STEM;TB-03F08RF-2X3D-DP IT.51	SAMJIN	SAMJIN JMC CO LTD	TB-03F08RF-2X3D-DP-POS 51	SEAL,PLAIN / MATERIAL : PTFE / TYPE OR USAGE : STEM THRUST / EQUIPMENT NAME : BALL CONTROL VALVE / EQUIPMENT TYPE/MODEL : TB-03F08RF-2X3D-DP / ADDITIONAL EQUIPMENT DATA: 8IN 300LB RF / MANUFACTURER : SAMJIN / DRAWING NUMBER : POS 51
13205	BEARING,SLEEVE	BEARING,SLEEVE:TB-03F08RF-2X3D-DP,IT.52	SAMJIN	SAMJIN JMC CO LTD	SSNP-03-INS-VDR-055-0200	BEARING,SLEEVE / MATERIAL : STEEL+PTFE / TYPE OR USAGE : STEM / EQUIPMENT NAME : BALL CONTROL VALVE / EQUIPMENT TYPE/MODEL : TB-03F08RF-2X3D-DP / ADDITIONAL EQUIPMENT DATA: 8IN 300LB RF / MANUFACTURER : SAMJIN / DRAWING NUMBER : POS 52
13205	BEARING,SLEEVE	BEARING,SLEEVE:TB-03F08RF-2X3D-DP,IT.52	SAMJIN	SAMJIN JMC CO LTD	SSNP-03-INS-VDR-055-0201-05-POS 52	BEARING,SLEEVE / MATERIAL : STEEL+PTFE / TYPE OR USAGE : STEM / EQUIPMENT NAME : BALL CONTROL VALVE / EQUIPMENT TYPE/MODEL : TB-03F08RF-2X3D-DP / ADDITIONAL EQUIPMENT DATA: 8IN 300LB RF / MANUFACTURER : SAMJIN / DRAWING NUMBER : POS 52
13205	BEARING,SLEEVE	BEARING,SLEEVE:TB-03F08RF-2X3D-DP,IT.52	SAMJIN	SAMJIN JMC CO LTD	TB-03F08RF-2X3D-DP-POS 52	BEARING,SLEEVE / MATERIAL : STEEL+PTFE / TYPE OR USAGE : STEM / EQUIPMENT NAME : BALL CONTROL VALVE / EQUIPMENT TYPE/MODEL : TB-03F08RF-2X3D-DP / ADDITIONAL EQUIPMENT DATA: 8IN 300LB RF / MANUFACTURER : SAMJIN / DRAWING NUMBER : POS 52
47946	O-RING	O-RING:HNBR;TB-03F08RF-2X3D-DP IT.53	SAMJIN	SAMJIN JMC CO LTD	SSNP-03-INS-VDR-055-0200	O-RING / MATERIAL : HNBR / TYPE OR USAGE : STEM PRIMARY / EQUIPMENT NAME : BALL CONTROL VALVE / EQUIPMENT TYPE/MODEL : TB-03F08RF-2X3D-DP / ADDITIONAL EQUIPMENT DATA: 8IN 300LB RF / MANUFACTURER : SAMJIN / DRAWING NUMBER : POS 53
47946	O-RING	O-RING:HNBR;TB-03F08RF-2X3D-DP IT.53	SAMJIN	SAMJIN JMC CO LTD	SSNP-03-INS-VDR-055-0201-05-POS 53	O-RING / MATERIAL : HNBR / TYPE OR USAGE : STEM PRIMARY / EQUIPMENT NAME : BALL CONTROL VALVE / EQUIPMENT TYPE/MODEL : TB-03F08RF-2X3D-DP / ADDITIONAL EQUIPMENT DATA: 8IN 300LB RF / MANUFACTURER : SAMJIN / DRAWING NUMBER : POS 53
47946	O-RING	O-RING:HNBR;TB-03F08RF-2X3D-DP IT.53	SAMJIN	SAMJIN JMC CO LTD	TB-03F08RF-2X3D-DP-POS 53	O-RING / MATERIAL : HNBR / TYPE OR USAGE : STEM PRIMARY / EQUIPMENT NAME : BALL CONTROL VALVE / EQUIPMENT TYPE/MODEL : TB-03F08RF-2X3D-DP / ADDITIONAL EQUIPMENT DATA: 8IN 300LB RF / MANUFACTURER : SAMJIN / DRAWING NUMBER : POS 53
47946	O-RING	O-RING:HNBR;TB-03F08RF-2X3D-DP IT.54	SAMJIN	SAMJIN JMC CO LTD	SSNP-03-INS-VDR-055-0200	O-RING / MATERIAL : HNBR / TYPE OR USAGE : STEM SECONDARY / EQUIPMENT NAME : BALL CONTROL VALVE / EQUIPMENT TYPE/MODEL : TB-03F08RF-2X3D-DP / ADDITIONAL EQUIPMENT DATA: 8IN 300LB RF / MANUFACTURER : SAMJIN / DRAWING NUMBER : POS 54
47946	O-RING	O-RING:HNBR;TB-03F08RF-2X3D-DP IT.54	SAMJIN	SAMJIN JMC CO LTD	SSNP-03-INS-VDR-055-0201-05-POS 54	O-RING / MATERIAL : HNBR / TYPE OR USAGE : STEM SECONDARY / EQUIPMENT NAME : BALL CONTROL VALVE / EQUIPMENT TYPE/MODEL : TB-03F08RF-2X3D-DP / ADDITIONAL EQUIPMENT DATA: 8IN 300LB RF / MANUFACTURER : SAMJIN / DRAWING NUMBER : POS 54
47946	O-RING	O-RING:HNBR;TB-03F08RF-2X3D-DP IT.54	SAMJIN	SAMJIN JMC CO LTD	TB-03F08RF-2X3D-DP-POS 54	O-RING / MATERIAL : HNBR / TYPE OR USAGE : STEM SECONDARY / EQUIPMENT NAME : BALL CONTROL VALVE / EQUIPMENT TYPE/MODEL : TB-03F08RF-2X3D-DP / ADDITIONAL EQUIPMENT DATA: 8IN 300LB RF / MANUFACTURER : SAMJIN / DRAWING NUMBER : POS 54
04522	GASKET	GASKET:STEM;TB-03F08RF-2X3D-DP,IT.55	SAMJIN	SAMJIN JMC CO LTD	SSNP-03-INS-VDR-055-0200	GASKET / TYPE OR USAGE : STEM FIRE SAFE / MATERIAL : GRAPHITE / EQUIPMENT NAME : CONTROL BALL VALVE / EQUIPMENT TYPE/MODEL : TB-03F08RF-2X3D-DP / ADDITIONAL EQUIPMENT DATA: 8IN 300LB RF / MANUFACTURER : SAMJIN / DRAWING NUMBER : POS 55
04522	GASKET	GASKET:STEM;TB-03F08RF-2X3D-DP,IT.55	SAMJIN	SAMJIN JMC CO LTD	SSNP-03-INS-VDR-055-0201-05-POS 55	GASKET / TYPE OR USAGE : STEM FIRE SAFE / MATERIAL : GRAPHITE / EQUIPMENT NAME : CONTROL BALL VALVE / EQUIPMENT TYPE/MODEL : TB-03F08RF-2X3D-DP / ADDITIONAL EQUIPMENT DATA: 8IN 300LB RF / MANUFACTURER : SAMJIN / DRAWING NUMBER : POS 55
04522	GASKET	GASKET:STEM;TB-03F08RF-2X3D-DP,IT.55	SAMJIN	SAMJIN JMC CO LTD	TB-03F08RF-2X3D-DP-POS 55	GASKET / TYPE OR USAGE : STEM FIRE SAFE / MATERIAL : GRAPHITE / EQUIPMENT NAME : CONTROL BALL VALVE / EQUIPMENT TYPE/MODEL : TB-03F08RF-2X3D-DP / ADDITIONAL EQUIPMENT DATA: 8IN 300LB RF / MANUFACTURER : SAMJIN / DRAWING NUMBER : POS 55
13205	BEARING,SLEEVE	BEARING,SLEEVE:TB-03F08RF-2X3D-DP,IT.63	SAMJIN	SAMJIN JMC CO LTD	SSNP-03-INS-VDR-055-0200	BEARING,SLEEVE / MATERIAL : STEEL+PTFE / TYPE OR USAGE : TRUNNION / EQUIPMENT NAME : BALL CONTROL VALVE / EQUIPMENT TYPE/MODEL : TB-03F08RF-2X3D-DP / ADDITIONAL EQUIPMENT DATA: 8IN 300LB RF / MANUFACTURER : SAMJIN / DRAWING NUMBER : POS 63
13205	BEARING,SLEEVE	BEARING,SLEEVE:TB-03F08RF-2X3D-DP,IT.63	SAMJIN	SAMJIN JMC CO LTD	SSNP-03-INS-VDR-055-0201-05-POS 63	BEARING,SLEEVE / MATERIAL : STEEL+PTFE / TYPE OR USAGE : TRUNNION / EQUIPMENT NAME : BALL CONTROL VALVE / EQUIPMENT TYPE/MODEL : TB-03F08RF-2X3D-DP / ADDITIONAL EQUIPMENT DATA: 8IN 300LB RF / MANUFACTURER : SAMJIN / DRAWING NUMBER : POS 63
13205	BEARING,SLEEVE	BEARING,SLEEVE:TB-03F08RF-2X3D-DP,IT.63	SAMJIN	SAMJIN JMC CO LTD	TB-03F08RF-2X3D-DP-POS 63	BEARING,SLEEVE / MATERIAL : STEEL+PTFE / TYPE OR USAGE : TRUNNION / EQUIPMENT NAME : BALL CONTROL VALVE / EQUIPMENT TYPE/MODEL : TB-03F08RF-2X3D-DP / ADDITIONAL EQUIPMENT DATA: 8IN 300LB RF / MANUFACTURER : SAMJIN / DRAWING NUMBER : POS 63
04522	GASKET	GASKET:TRUNNION;TB-03F08RF-2X3D-DP,IT.64	SAMJIN	SAMJIN JMC CO LTD	SSNP-03-INS-VDR-055-0200	GASKET / TYPE OR USAGE : TRUNNION FIRE SAFE / MATERIAL : GRAPHITE / EQUIPMENT NAME : CONTROL BALL VALVE / EQUIPMENT TYPE/MODEL : TB-03F08RF-2X3D-DP / ADDITIONAL EQUIPMENT DATA: 8IN 300LB RF / MANUFACTURER : SAMJIN / DRAWING NUMBER : POS 64
04522	GASKET	GASKET:TRUNNION;TB-03F08RF-2X3D-DP,IT.64	SAMJIN	SAMJIN JMC CO LTD	SSNP-03-INS-VDR-055-0201-05-POS 64	GASKET / TYPE OR USAGE : TRUNNION FIRE SAFE / MATERIAL : GRAPHITE / EQUIPMENT NAME : CONTROL BALL VALVE / EQUIPMENT TYPE/MODEL : TB-03F08RF-2X3D-DP / ADDITIONAL EQUIPMENT DATA: 8IN 300LB RF / MANUFACTURER : SAMJIN / DRAWING NUMBER : POS 64
04522	GASKET	GASKET:TRUNNION;TB-03F08RF-2X3D-DP,IT.64	SAMJIN	SAMJIN JMC CO LTD	TB-03F08RF-2X3D-DP-POS 64	GASKET / TYPE OR USAGE : TRUNNION FIRE SAFE / MATERIAL : GRAPHITE / EQUIPMENT NAME : CONTROL BALL VALVE / EQUIPMENT TYPE/MODEL : TB-03F08RF-2X3D-DP / ADDITIONAL EQUIPMENT DATA: 8IN 300LB RF / MANUFACTURER : SAMJIN / DRAWING NUMBER : POS 64
47946	O-RING	O-RING:HNBR;TB-03F08RF-2X3D-DP IT.65	SAMJIN	SAMJIN JMC CO LTD	SSNP-03-INS-VDR-055-0200	O-RING / MATERIAL : HNBR / TYPE OR USAGE : TRUNNION / EQUIPMENT NAME : BALL CONTROL VALVE / EQUIPMENT TYPE/MODEL : TB-03F08RF-2X3D-DP / ADDITIONAL EQUIPMENT DATA: 8IN 300LB RF / MANUFACTURER : SAMJIN / DRAWING NUMBER : POS 65
47946	O-RING	O-RING:HNBR;TB-03F08RF-2X3D-DP IT.65	SAMJIN	SAMJIN JMC CO LTD	SSNP-03-INS-VDR-055-0201-05-POS 65	O-RING / MATERIAL : HNBR / TYPE OR USAGE : TRUNNION / EQUIPMENT NAME : BALL CONTROL VALVE / EQUIPMENT TYPE/MODEL : TB-03F08RF-2X3D-DP / ADDITIONAL EQUIPMENT DATA: 8IN 300LB RF / MANUFACTURER : SAMJIN / DRAWING NUMBER : POS 65
47946	O-RING	O-RING:HNBR;TB-03F08RF-2X3D-DP IT.65	SAMJIN	SAMJIN JMC CO LTD	TB-03F08RF-2X3D-DP-POS 65	O-RING / MATERIAL : HNBR / TYPE OR USAGE : TRUNNION / EQUIPMENT NAME : BALL CONTROL VALVE / EQUIPMENT TYPE/MODEL : TB-03F08RF-2X3D-DP / ADDITIONAL EQUIPMENT DATA: 8IN 300LB RF / MANUFACTURER : SAMJIN / DRAWING NUMBER : POS 65
0307A	BOLT,MACHINE	BOLT,MACHINE:TB-03F08RF-2X3D-DP IT.66	SAMJIN	SAMJIN JMC CO LTD	SSNP-03-INS-VDR-055-0200	BOLT,MACHINE / MATERIAL : ALLOY STEEL / MATERIAL STANDARD : ASTM A193 GRADE B7 / TYPE OR USAGE : TRUNNION / EQUIPMENT NAME : BALL CONTROL VALVE / EQUIPMENT TYPE/MODEL : TB-03F08RF-2X3D-DP / ADDITIONAL EQUIPMENT DATA: 8IN 300LB RF / MANUFACTURER : SAMJIN / DRAWING NUMBER : POS 66
0307A	BOLT,MACHINE	BOLT,MACHINE:TB-03F08RF-2X3D-DP IT.66	SAMJIN	SAMJIN JMC CO LTD	SSNP-03-INS-VDR-055-0201-05-POS 66	BOLT,MACHINE / MATERIAL : ALLOY STEEL / MATERIAL STANDARD : ASTM A193 GRADE B7 / TYPE OR USAGE : TRUNNION / EQUIPMENT NAME : BALL CONTROL VALVE / EQUIPMENT TYPE/MODEL : TB-03F08RF-2X3D-DP / ADDITIONAL EQUIPMENT DATA: 8IN 300LB RF / MANUFACTURER : SAMJIN / DRAWING NUMBER : POS 66
0307A	BOLT,MACHINE	BOLT,MACHINE:TB-03F08RF-2X3D-DP IT.66	SAMJIN	SAMJIN JMC CO LTD	TB-03F08RF-2X3D-DP-POS 66	BOLT,MACHINE / MATERIAL : ALLOY STEEL / MATERIAL STANDARD : ASTM A193 GRADE B7 / TYPE OR USAGE : TRUNNION / EQUIPMENT NAME : BALL CONTROL VALVE / EQUIPMENT TYPE/MODEL : TB-03F08RF-2X3D-DP / ADDITIONAL EQUIPMENT DATA: 8IN 300LB RF / MANUFACTURER : SAMJIN / DRAWING NUMBER : POS 66
01857	NUT,PLAIN,HEXAGON	NUT,PLAIN,HEX:TB-03F08RF-2X3D-DP IT.67	SAMJIN	SAMJIN JMC CO LTD	SSNP-03-INS-VDR-055-0200	NUT,PLAIN,HEXAGON / MATERIAL : CARBON STEEL / MATERIAL STANDARD : ASTM A194 GRADE 2H / TYPE OR USAGE : TRUNNION / EQUIPMENT NAME : BALL CONTROL VALVE / EQUIPMENT TYPE/MODEL : TB-03F08RF-2X3D-DP / ADDITIONAL EQUIPMENT DATA: 8IN 300LB RF / MANUFACTURER : SAMJIN / DRAWING NUMBER : POS 67
01857	NUT,PLAIN,HEXAGON	NUT,PLAIN,HEX:TB-03F08RF-2X3D-DP IT.67	SAMJIN	SAMJIN JMC CO LTD	SSNP-03-INS-VDR-055-0201-05-POS 67	NUT,PLAIN,HEXAGON / MATERIAL : CARBON STEEL / MATERIAL STANDARD : ASTM A194 GRADE 2H / TYPE OR USAGE : TRUNNION / EQUIPMENT NAME : BALL CONTROL VALVE / EQUIPMENT TYPE/MODEL : TB-03F08RF-2X3D-DP / ADDITIONAL EQUIPMENT DATA: 8IN 300LB RF / MANUFACTURER : SAMJIN / DRAWING NUMBER : POS 67
01857	NUT,PLAIN,HEXAGON	NUT,PLAIN,HEX:TB-03F08RF-2X3D-DP IT.67	SAMJIN	SAMJIN JMC CO LTD	TB-03F08RF-2X3D-DP-POS 67	NUT,PLAIN,HEXAGON / MATERIAL : CARBON STEEL / MATERIAL STANDARD : ASTM A194 GRADE 2H / TYPE OR USAGE : TRUNNION / EQUIPMENT NAME : BALL CONTROL VALVE / EQUIPMENT TYPE/MODEL : TB-03F08RF-2X3D-DP / ADDITIONAL EQUIPMENT DATA: 8IN 300LB RF / MANUFACTURER : SAMJIN / DRAWING NUMBER : POS 67
04522	GASKET	GASKET:COVER;TB-03F08RF-2X3D-DP,IT.71	SAMJIN	SAMJIN JMC CO LTD	SSNP-03-INS-VDR-055-0200	GASKET / TYPE OR USAGE : COVER FIRE SAFE / MATERIAL : GRAPHITE / EQUIPMENT NAME : CONTROL BALL VALVE / EQUIPMENT TYPE/MODEL : TB-03F08RF-2X3D-DP / ADDITIONAL EQUIPMENT DATA: 8IN 300LB RF / MANUFACTURER : SAMJIN / DRAWING NUMBER : POS 71
04522	GASKET	GASKET:COVER;TB-03F08RF-2X3D-DP,IT.71	SAMJIN	SAMJIN JMC CO LTD	SSNP-03-INS-VDR-055-0201-05-POS 71	GASKET / TYPE OR USAGE : COVER FIRE SAFE / MATERIAL : GRAPHITE / EQUIPMENT NAME : CONTROL BALL VALVE / EQUIPMENT TYPE/MODEL : TB-03F08RF-2X3D-DP / ADDITIONAL EQUIPMENT DATA: 8IN 300LB RF / MANUFACTURER : SAMJIN / DRAWING NUMBER : POS 71
04522	GASKET	GASKET:COVER;TB-03F08RF-2X3D-DP,IT.71	SAMJIN	SAMJIN JMC CO LTD	TB-03F08RF-2X3D-DP-POS 71	GASKET / TYPE OR USAGE : COVER FIRE SAFE / MATERIAL : GRAPHITE / EQUIPMENT NAME : CONTROL BALL VALVE / EQUIPMENT TYPE/MODEL : TB-03F08RF-2X3D-DP / ADDITIONAL EQUIPMENT DATA: 8IN 300LB RF / MANUFACTURER : SAMJIN / DRAWING NUMBER : POS 71
47946	O-RING	O-RING:HNBR;TB-03F08RF-2X3D-DP IT.72	SAMJIN	SAMJIN JMC CO LTD	SSNP-03-INS-VDR-055-0200	O-RING / MATERIAL : HNBR / TYPE OR USAGE : COVER / EQUIPMENT NAME : BALL CONTROL VALVE / EQUIPMENT TYPE/MODEL : TB-03F08RF-2X3D-DP / ADDITIONAL EQUIPMENT DATA: 8IN 300LB RF / MANUFACTURER : SAMJIN / DRAWING NUMBER : POS 72
47946	O-RING	O-RING:HNBR;TB-03F08RF-2X3D-DP IT.72	SAMJIN	SAMJIN JMC CO LTD	SSNP-03-INS-VDR-055-0201-05-POS 72	O-RING / MATERIAL : HNBR / TYPE OR USAGE : COVER / EQUIPMENT NAME : BALL CONTROL VALVE / EQUIPMENT TYPE/MODEL : TB-03F08RF-2X3D-DP / ADDITIONAL EQUIPMENT DATA: 8IN 300LB RF / MANUFACTURER : SAMJIN / DRAWING NUMBER : POS 72
47946	O-RING	O-RING:HNBR;TB-03F08RF-2X3D-DP IT.72	SAMJIN	SAMJIN JMC CO LTD	TB-03F08RF-2X3D-DP-POS 72	O-RING / MATERIAL : HNBR / TYPE OR USAGE : COVER / EQUIPMENT NAME : BALL CONTROL VALVE / EQUIPMENT TYPE/MODEL : TB-03F08RF-2X3D-DP / ADDITIONAL EQUIPMENT DATA: 8IN 300LB RF / MANUFACTURER : SAMJIN / DRAWING NUMBER : POS 72
0307A	BOLT,MACHINE	BOLT,MACHINE:TB-03F08RF-2X3D-DP,IT.73	SAMJIN	SAMJIN JMC CO LTD	SSNP-03-INS-VDR-055-0200	BOLT,MACHINE / MATERIAL : ALLOY STEEL / MATERIAL STANDARD : ASTM A193 GRADE B7 / TYPE OR USAGE : COVER / EQUIPMENT NAME : BALL CONTROL VALVE / EQUIPMENT TYPE/MODEL : TB-03F08RF-2X3D-DP / ADDITIONAL EQUIPMENT DATA: 8IN 300LB RF / MANUFACTURER : SAMJIN / DRAWING NUMBER : POS 73
0307A	BOLT,MACHINE	BOLT,MACHINE:TB-03F08RF-2X3D-DP,IT.73	SAMJIN	SAMJIN JMC CO LTD	SSNP-03-INS-VDR-055-0201-05-POS 73	BOLT,MACHINE / MATERIAL : ALLOY STEEL / MATERIAL STANDARD : ASTM A193 GRADE B7 / TYPE OR USAGE : COVER / EQUIPMENT NAME : BALL CONTROL VALVE / EQUIPMENT TYPE/MODEL : TB-03F08RF-2X3D-DP / ADDITIONAL EQUIPMENT DATA: 8IN 300LB RF / MANUFACTURER : SAMJIN / DRAWING NUMBER : POS 73
0307A	BOLT,MACHINE	BOLT,MACHINE:TB-03F08RF-2X3D-DP,IT.73	SAMJIN	SAMJIN JMC CO LTD	TB-03F08RF-2X3D-DP-POS 73	BOLT,MACHINE / MATERIAL : ALLOY STEEL / MATERIAL STANDARD : ASTM A193 GRADE B7 / TYPE OR USAGE : COVER / EQUIPMENT NAME : BALL CONTROL VALVE / EQUIPMENT TYPE/MODEL : TB-03F08RF-2X3D-DP / ADDITIONAL EQUIPMENT DATA: 8IN 300LB RF / MANUFACTURER : SAMJIN / DRAWING NUMBER : POS 73
0307A	BOLT,MACHINE	BOLT,MACHINE:TB-03F08RF-2X3D-DP IT.91	SAMJIN	SAMJIN JMC CO LTD	SSNP-03-INS-VDR-055-0200	BOLT,MACHINE / MATERIAL : ALLOY STEEL / MATERIAL STANDARD : ASTM A193 GRADE B7 / TYPE OR USAGE : ADAPTER / EQUIPMENT NAME : BALL CONTROL VALVE / EQUIPMENT TYPE/MODEL : TB-03F08RF-2X3D-DP / ADDITIONAL EQUIPMENT DATA: 8IN 300LB RF / MANUFACTURER : SAMJIN / DRAWING NUMBER : POS 91
0307A	BOLT,MACHINE	BOLT,MACHINE:TB-03F08RF-2X3D-DP IT.91	SAMJIN	SAMJIN JMC CO LTD	SSNP-03-INS-VDR-055-0201-05-POS 91	BOLT,MACHINE / MATERIAL : ALLOY STEEL / MATERIAL STANDARD : ASTM A193 GRADE B7 / TYPE OR USAGE : ADAPTER / EQUIPMENT NAME : BALL CONTROL VALVE / EQUIPMENT TYPE/MODEL : TB-03F08RF-2X3D-DP / ADDITIONAL EQUIPMENT DATA: 8IN 300LB RF / MANUFACTURER : SAMJIN / DRAWING NUMBER : POS 91
0307A	BOLT,MACHINE	BOLT,MACHINE:TB-03F08RF-2X3D-DP IT.91	SAMJIN	SAMJIN JMC CO LTD	TB-03F08RF-2X3D-DP-POS 91	BOLT,MACHINE / MATERIAL : ALLOY STEEL / MATERIAL STANDARD : ASTM A193 GRADE B7 / TYPE OR USAGE : ADAPTER / EQUIPMENT NAME : BALL CONTROL VALVE / EQUIPMENT TYPE/MODEL : TB-03F08RF-2X3D-DP / ADDITIONAL EQUIPMENT DATA: 8IN 300LB RF / MANUFACTURER : SAMJIN / DRAWING NUMBER : POS 91
0307A	BOLT,MACHINE	BOLT,MACHINE:TB-03F08RF-2X3D-DP IT.96	SAMJIN	SAMJIN JMC CO LTD	SSNP-03-INS-VDR-055-0200	BOLT,MACHINE / MATERIAL : ALLOY STEEL / MATERIAL STANDARD : ASTM A193 GRADE B7 / TYPE OR USAGE : MOUNTING / EQUIPMENT NAME : BALL CONTROL VALVE / EQUIPMENT TYPE/MODEL : TB-03F08RF-2X3D-DP / ADDITIONAL EQUIPMENT DATA: 8IN 300LB RF / MANUFACTURER : SAMJIN / DRAWING NUMBER : POS 96
0307A	BOLT,MACHINE	BOLT,MACHINE:TB-03F08RF-2X3D-DP IT.96	SAMJIN	SAMJIN JMC CO LTD	SSNP-03-INS-VDR-055-0201-05-POS 96	BOLT,MACHINE / MATERIAL : ALLOY STEEL / MATERIAL STANDARD : ASTM A193 GRADE B7 / TYPE OR USAGE : MOUNTING / EQUIPMENT NAME : BALL CONTROL VALVE / EQUIPMENT TYPE/MODEL : TB-03F08RF-2X3D-DP / ADDITIONAL EQUIPMENT DATA: 8IN 300LB RF / MANUFACTURER : SAMJIN / DRAWING NUMBER : POS 96
0307A	BOLT,MACHINE	BOLT,MACHINE:TB-03F08RF-2X3D-DP IT.96	SAMJIN	SAMJIN JMC CO LTD	TB-03F08RF-2X3D-DP-POS 96	BOLT,MACHINE / MATERIAL : ALLOY STEEL / MATERIAL STANDARD : ASTM A193 GRADE B7 / TYPE OR USAGE : MOUNTING / EQUIPMENT NAME : BALL CONTROL VALVE / EQUIPMENT TYPE/MODEL : TB-03F08RF-2X3D-DP / ADDITIONAL EQUIPMENT DATA: 8IN 300LB RF / MANUFACTURER : SAMJIN / DRAWING NUMBER : POS 96
PS065	PLUG,DRAIN	PLUG,DRAIN:TB-03F08RF-2X3D-DP IT.9A	SAMJIN	SAMJIN JMC CO LTD	SSNP-03-INS-VDR-055-0200	PLUG,DRAIN / MATERIAL : CARBON STEEL / FINISH : GALVANIZED / MATERIAL STANDARD : AISI 1020 / EQUIPMENT NAME : BALL CONTROL VALVE / EQUIPMENT TYPE/MODEL : TB-03F08RF-2X3D-DP / ADDITIONAL EQUIPMENT DATA: 8IN 300LB RF / MANUFACTURER : SAMJIN / DRAWING NUMBER : POS 9A
PS065	PLUG,DRAIN	PLUG,DRAIN:TB-03F08RF-2X3D-DP IT.9A	SAMJIN	SAMJIN JMC CO LTD	SSNP-03-INS-VDR-055-0201-05-POS 9A	PLUG,DRAIN / MATERIAL : CARBON STEEL / FINISH : GALVANIZED / MATERIAL STANDARD : AISI 1020 / EQUIPMENT NAME : BALL CONTROL VALVE / EQUIPMENT TYPE/MODEL : TB-03F08RF-2X3D-DP / ADDITIONAL EQUIPMENT DATA: 8IN 300LB RF / MANUFACTURER : SAMJIN / DRAWING NUMBER : POS 9A
PS065	PLUG,DRAIN	PLUG,DRAIN:TB-03F08RF-2X3D-DP IT.9A	SAMJIN	SAMJIN JMC CO LTD	TB-03F08RF-2X3D-DP-POS 9A	PLUG,DRAIN / MATERIAL : CARBON STEEL / FINISH : GALVANIZED / MATERIAL STANDARD : AISI 1020 / EQUIPMENT NAME : BALL CONTROL VALVE / EQUIPMENT TYPE/MODEL : TB-03F08RF-2X3D-DP / ADDITIONAL EQUIPMENT DATA: 8IN 300LB RF / MANUFACTURER : SAMJIN / DRAWING NUMBER : POS 9A
PS156	VALVE,VENT	VALVE,VENT:TB-03F08RF-2X3D-DP IT.9B	SAMJIN	SAMJIN JMC CO LTD	SSNP-03-INS-VDR-055-0200	VALVE,VENT / MATERIAL : CARBON STEEL / FINISH : GALVANIZED / MATERIAL STANDARD : AISI 1020 / EQUIPMENT NAME : BALL CONTROL VALVE / EQUIPMENT TYPE/MODEL : TB-03F08RF-2X3D-DP / ADDITIONAL EQUIPMENT DATA: 8IN 300LB RF / MANUFACTURER : SAMJIN / DRAWING NUMBER : POS 9B
PS156	VALVE,VENT	VALVE,VENT:TB-03F08RF-2X3D-DP IT.9B	SAMJIN	SAMJIN JMC CO LTD	SSNP-03-INS-VDR-055-0201-05-POS 9B	VALVE,VENT / MATERIAL : CARBON STEEL / FINISH : GALVANIZED / MATERIAL STANDARD : AISI 1020 / EQUIPMENT NAME : BALL CONTROL VALVE / EQUIPMENT TYPE/MODEL : TB-03F08RF-2X3D-DP / ADDITIONAL EQUIPMENT DATA: 8IN 300LB RF / MANUFACTURER : SAMJIN / DRAWING NUMBER : POS 9B
PS156	VALVE,VENT	VALVE,VENT:TB-03F08RF-2X3D-DP IT.9B	SAMJIN	SAMJIN JMC CO LTD	TB-03F08RF-2X3D-DP-POS 9B	VALVE,VENT / MATERIAL : CARBON STEEL / FINISH : GALVANIZED / MATERIAL STANDARD : AISI 1020 / EQUIPMENT NAME : BALL CONTROL VALVE / EQUIPMENT TYPE/MODEL : TB-03F08RF-2X3D-DP / ADDITIONAL EQUIPMENT DATA: 8IN 300LB RF / MANUFACTURER : SAMJIN / DRAWING NUMBER : POS 9B
PS155	FITTING,SEALANT INJECTION	FITTING,SEALANT:TB-03F08RF-2X3D-DP,IT.9C	SAMJIN	SAMJIN JMC CO LTD	SSNP-03-INS-VDR-055-0200	FITTING,SEALANT INJECTION / MATERIAL : CARBON STEEL / FINISH : GALVANIZED / MATERIAL STANDARD : AISI 1020 / TYPE OR USAGE : STEM / EQUIPMENT NAME : BALL CONTROL VALVE / EQUIPMENT TYPE/MODEL : TB-03F08RF-2X3D-DP / ADDITIONAL EQUIPMENT DATA: 8IN 300LB RF / MANUFACTURER : SAMJIN / DRAWING NUMBER : POS 9C
PS155	FITTING,SEALANT INJECTION	FITTING,SEALANT:TB-03F08RF-2X3D-DP,IT.9C	SAMJIN	SAMJIN JMC CO LTD	SSNP-03-INS-VDR-055-0201-05-POS 9C	FITTING,SEALANT INJECTION / MATERIAL : CARBON STEEL / FINISH : GALVANIZED / MATERIAL STANDARD : AISI 1020 / TYPE OR USAGE : STEM / EQUIPMENT NAME : BALL CONTROL VALVE / EQUIPMENT TYPE/MODEL : TB-03F08RF-2X3D-DP / ADDITIONAL EQUIPMENT DATA: 8IN 300LB RF / MANUFACTURER : SAMJIN / DRAWING NUMBER : POS 9C
PS155	FITTING,SEALANT INJECTION	FITTING,SEALANT:TB-03F08RF-2X3D-DP,IT.9C	SAMJIN	SAMJIN JMC CO LTD	TB-03F08RF-2X3D-DP-POS 9C	FITTING,SEALANT INJECTION / MATERIAL : CARBON STEEL / FINISH : GALVANIZED / MATERIAL STANDARD : AISI 1020 / TYPE OR USAGE : STEM / EQUIPMENT NAME : BALL CONTROL VALVE / EQUIPMENT TYPE/MODEL : TB-03F08RF-2X3D-DP / ADDITIONAL EQUIPMENT DATA: 8IN 300LB RF / MANUFACTURER : SAMJIN / DRAWING NUMBER : POS 9C
PS155	FITTING,SEALANT INJECTION	FITTING,SEALANT:TB-03F08RF-2X3D-DP,IT.9D	SAMJIN	SAMJIN JMC CO LTD	SSNP-03-INS-VDR-055-0200	FITTING,SEALANT INJECTION / MATERIAL : CARBON STEEL / FINISH : GALVANIZED / MATERIAL STANDARD : AISI 1020 / TYPE OR USAGE : SEAT / EQUIPMENT NAME : BALL CONTROL VALVE / EQUIPMENT TYPE/MODEL : TB-03F08RF-2X3D-DP / ADDITIONAL EQUIPMENT DATA: 8IN 300LB RF / MANUFACTURER : SAMJIN / DRAWING NUMBER : POS 9D
PS155	FITTING,SEALANT INJECTION	FITTING,SEALANT:TB-03F08RF-2X3D-DP,IT.9D	SAMJIN	SAMJIN JMC CO LTD	SSNP-03-INS-VDR-055-0201-05-POS 9D	FITTING,SEALANT INJECTION / MATERIAL : CARBON STEEL / FINISH : GALVANIZED / MATERIAL STANDARD : AISI 1020 / TYPE OR USAGE : SEAT / EQUIPMENT NAME : BALL CONTROL VALVE / EQUIPMENT TYPE/MODEL : TB-03F08RF-2X3D-DP / ADDITIONAL EQUIPMENT DATA: 8IN 300LB RF / MANUFACTURER : SAMJIN / DRAWING NUMBER : POS 9D
PS155	FITTING,SEALANT INJECTION	FITTING,SEALANT:TB-03F08RF-2X3D-DP,IT.9D	SAMJIN	SAMJIN JMC CO LTD	TB-03F08RF-2X3D-DP-POS 9D	FITTING,SEALANT INJECTION / MATERIAL : CARBON STEEL / FINISH : GALVANIZED / MATERIAL STANDARD : AISI 1020 / TYPE OR USAGE : SEAT / EQUIPMENT NAME : BALL CONTROL VALVE / EQUIPMENT TYPE/MODEL : TB-03F08RF-2X3D-DP / ADDITIONAL EQUIPMENT DATA: 8IN 300LB RF / MANUFACTURER : SAMJIN / DRAWING NUMBER : POS 9D
04522	GASKET	GASKET:CAP;TB-03F16RF-2X3D-DP,IT.21	SAMJIN	SAMJIN JMC CO LTD	SSNP-01-INS-VDR-055-0200	GASKET / TYPE OR USAGE : CAP FIRE SAFE / MATERIAL : GRAPHITE / EQUIPMENT NAME : CONTROL BALL VALVE / EQUIPMENT TYPE/MODEL : TB-03F16RF-2X3D-DP / ADDITIONAL EQUIPMENT DATA: 16IN 300LB RF / MANUFACTURER : SAMJIN / DRAWING NUMBER : POS 21
04522	GASKET	GASKET:CAP;TB-03F16RF-2X3D-DP,IT.21	SAMJIN	SAMJIN JMC CO LTD	SSNP-01-INS-VDR-055-0201-03-POS 21	GASKET / TYPE OR USAGE : CAP FIRE SAFE / MATERIAL : GRAPHITE / EQUIPMENT NAME : CONTROL BALL VALVE / EQUIPMENT TYPE/MODEL : TB-03F16RF-2X3D-DP / ADDITIONAL EQUIPMENT DATA: 16IN 300LB RF / MANUFACTURER : SAMJIN / DRAWING NUMBER : POS 21
04522	GASKET	GASKET:CAP;TB-03F16RF-2X3D-DP,IT.21	SAMJIN	SAMJIN JMC CO LTD	TB-03F16RF-2X3D-DP-POS 21	GASKET / TYPE OR USAGE : CAP FIRE SAFE / MATERIAL : GRAPHITE / EQUIPMENT NAME : CONTROL BALL VALVE / EQUIPMENT TYPE/MODEL : TB-03F16RF-2X3D-DP / ADDITIONAL EQUIPMENT DATA: 16IN 300LB RF / MANUFACTURER : SAMJIN / DRAWING NUMBER : POS 21
0307A	BOLT,MACHINE	BOLT,MACHINE:TB-03F16RF-2X3D-DP IT.22	SAMJIN	SAMJIN JMC CO LTD	SSNP-01-INS-VDR-055-0200	BOLT,MACHINE / MATERIAL : ALLOY STEEL / MATERIAL STANDARD : ASTM A193 GRADE B7 / EQUIPMENT NAME : BALL CONTROL VALVE / EQUIPMENT TYPE/MODEL : TB-03F16RF-2X3D-DP / ADDITIONAL EQUIPMENT DATA: 16IN 300LB RF / MANUFACTURER : SAMJIN / DRAWING NUMBER : POS 22
0307A	BOLT,MACHINE	BOLT,MACHINE:TB-03F16RF-2X3D-DP IT.22	SAMJIN	SAMJIN JMC CO LTD	SSNP-01-INS-VDR-055-0201-03-POS 22	BOLT,MACHINE / MATERIAL : ALLOY STEEL / MATERIAL STANDARD : ASTM A193 GRADE B7 / EQUIPMENT NAME : BALL CONTROL VALVE / EQUIPMENT TYPE/MODEL : TB-03F16RF-2X3D-DP / ADDITIONAL EQUIPMENT DATA: 16IN 300LB RF / MANUFACTURER : SAMJIN / DRAWING NUMBER : POS 22
0307A	BOLT,MACHINE	BOLT,MACHINE:TB-03F16RF-2X3D-DP IT.22	SAMJIN	SAMJIN JMC CO LTD	TB-03F16RF-2X3D-DP-POS 22	BOLT,MACHINE / MATERIAL : ALLOY STEEL / MATERIAL STANDARD : ASTM A193 GRADE B7 / EQUIPMENT NAME : BALL CONTROL VALVE / EQUIPMENT TYPE/MODEL : TB-03F16RF-2X3D-DP / ADDITIONAL EQUIPMENT DATA: 16IN 300LB RF / MANUFACTURER : SAMJIN / DRAWING NUMBER : POS 22
01857	NUT,PLAIN,HEXAGON	NUT,PLAIN,HEX:TB-03F16RF-2X3D-DP IT.24	SAMJIN	SAMJIN JMC CO LTD	SSNP-01-INS-VDR-055-0200	NUT,PLAIN,HEXAGON / MATERIAL : CARBON STEEL / MATERIAL STANDARD : ASTM A194 GRADE 2H / TYPE OR USAGE : CAP / EQUIPMENT NAME : BALL CONTROL VALVE / EQUIPMENT TYPE/MODEL : TB-03F16RF-2X3D-DP / ADDITIONAL EQUIPMENT DATA: 16IN 300LB RF / MANUFACTURER : SAMJIN / DRAWING NUMBER : POS 24
01857	NUT,PLAIN,HEXAGON	NUT,PLAIN,HEX:TB-03F16RF-2X3D-DP IT.24	SAMJIN	SAMJIN JMC CO LTD	SSNP-01-INS-VDR-055-0201-03-POS 24	NUT,PLAIN,HEXAGON / MATERIAL : CARBON STEEL / MATERIAL STANDARD : ASTM A194 GRADE 2H / TYPE OR USAGE : CAP / EQUIPMENT NAME : BALL CONTROL VALVE / EQUIPMENT TYPE/MODEL : TB-03F16RF-2X3D-DP / ADDITIONAL EQUIPMENT DATA: 16IN 300LB RF / MANUFACTURER : SAMJIN / DRAWING NUMBER : POS 24
01857	NUT,PLAIN,HEXAGON	NUT,PLAIN,HEX:TB-03F16RF-2X3D-DP IT.24	SAMJIN	SAMJIN JMC CO LTD	TB-03F16RF-2X3D-DP-POS 24	NUT,PLAIN,HEXAGON / MATERIAL : CARBON STEEL / MATERIAL STANDARD : ASTM A194 GRADE 2H / TYPE OR USAGE : CAP / EQUIPMENT NAME : BALL CONTROL VALVE / EQUIPMENT TYPE/MODEL : TB-03F16RF-2X3D-DP / ADDITIONAL EQUIPMENT DATA: 16IN 300LB RF / MANUFACTURER : SAMJIN / DRAWING NUMBER : POS 24
47946	O-RING	O-RING:HNBR;TB-03F16RF-2X3D-DP IT.25	SAMJIN	SAMJIN JMC CO LTD	SSNP-01-INS-VDR-055-0200	O-RING / MATERIAL : HNBR / TYPE OR USAGE : CAP / EQUIPMENT NAME : BALL CONTROL VALVE / EQUIPMENT TYPE/MODEL : TB-03F16RF-2X3D-DP / ADDITIONAL EQUIPMENT DATA: 16IN 300LB RF / MANUFACTURER : SAMJIN / DRAWING NUMBER : POS 25
47946	O-RING	O-RING:HNBR;TB-03F16RF-2X3D-DP IT.25	SAMJIN	SAMJIN JMC CO LTD	SSNP-01-INS-VDR-055-0201-03-POS 25	O-RING / MATERIAL : HNBR / TYPE OR USAGE : CAP / EQUIPMENT NAME : BALL CONTROL VALVE / EQUIPMENT TYPE/MODEL : TB-03F16RF-2X3D-DP / ADDITIONAL EQUIPMENT DATA: 16IN 300LB RF / MANUFACTURER : SAMJIN / DRAWING NUMBER : POS 25
47946	O-RING	O-RING:HNBR;TB-03F16RF-2X3D-DP IT.25	SAMJIN	SAMJIN JMC CO LTD	TB-03F16RF-2X3D-DP-POS 25	O-RING / MATERIAL : HNBR / TYPE OR USAGE : CAP / EQUIPMENT NAME : BALL CONTROL VALVE / EQUIPMENT TYPE/MODEL : TB-03F16RF-2X3D-DP / ADDITIONAL EQUIPMENT DATA: 16IN 300LB RF / MANUFACTURER : SAMJIN / DRAWING NUMBER : POS 25
32559	BALL,VALVE,PORTED	BALL,VALVE:TB-03F16RF-2X3D-DP IT.30	SAMJIN	SAMJIN JMC CO LTD	SSNP-01-INS-VDR-055-0200	BALL,VALVE,PORTED / MATERIAL : CARBON STEEL+ENP / MATERIAL STANDARD : ASTM A350 GRADE LF2 / EQUIPMENT NAME : BALL CONTROL VALVE / EQUIPMENT TYPE/MODEL : TB-03F16RF-2X3D-DP / ADDITIONAL EQUIPMENT DATA: 16IN 300LB RF / MANUFACTURER : SAMJIN / DRAWING NUMBER : POS 30
32559	BALL,VALVE,PORTED	BALL,VALVE:TB-03F16RF-2X3D-DP IT.30	SAMJIN	SAMJIN JMC CO LTD	SSNP-01-INS-VDR-055-0201-03-POS 30	BALL,VALVE,PORTED / MATERIAL : CARBON STEEL+ENP / MATERIAL STANDARD : ASTM A350 GRADE LF2 / EQUIPMENT NAME : BALL CONTROL VALVE / EQUIPMENT TYPE/MODEL : TB-03F16RF-2X3D-DP / ADDITIONAL EQUIPMENT DATA: 16IN 300LB RF / MANUFACTURER : SAMJIN / DRAWING NUMBER : POS 30
32559	BALL,VALVE,PORTED	BALL,VALVE:TB-03F16RF-2X3D-DP IT.30	SAMJIN	SAMJIN JMC CO LTD	TB-03F16RF-2X3D-DP-POS 30	BALL,VALVE,PORTED / MATERIAL : CARBON STEEL+ENP / MATERIAL STANDARD : ASTM A350 GRADE LF2 / EQUIPMENT NAME : BALL CONTROL VALVE / EQUIPMENT TYPE/MODEL : TB-03F16RF-2X3D-DP / ADDITIONAL EQUIPMENT DATA: 16IN 300LB RF / MANUFACTURER : SAMJIN / DRAWING NUMBER : POS 30
22113	SEAT,VALVE	SEAT,VALVE:TB-03F16RF-2X3D-DP,IT.40	SAMJIN	SAMJIN JMC CO LTD	SSNP-01-INS-VDR-055-0200	SEAT,VALVE / MATERIAL : RTFE / EQUIPMENT NAME : BALL CONTROL VALVE / EQUIPMENT TYPE/MODEL : TB-03F16RF-2X3D-DP / ADDITIONAL EQUIPMENT DATA: 16IN 300LB RF / MANUFACTURER : SAMJIN / DRAWING NUMBER : POS 40
22113	SEAT,VALVE	SEAT,VALVE:TB-03F16RF-2X3D-DP,IT.40	SAMJIN	SAMJIN JMC CO LTD	SSNP-01-INS-VDR-055-0201-03-POS 40	SEAT,VALVE / MATERIAL : RTFE / EQUIPMENT NAME : BALL CONTROL VALVE / EQUIPMENT TYPE/MODEL : TB-03F16RF-2X3D-DP / ADDITIONAL EQUIPMENT DATA: 16IN 300LB RF / MANUFACTURER : SAMJIN / DRAWING NUMBER : POS 40
22113	SEAT,VALVE	SEAT,VALVE:TB-03F16RF-2X3D-DP,IT.40	SAMJIN	SAMJIN JMC CO LTD	TB-03F16RF-2X3D-DP-POS 40	SEAT,VALVE / MATERIAL : RTFE / EQUIPMENT NAME : BALL CONTROL VALVE / EQUIPMENT TYPE/MODEL : TB-03F16RF-2X3D-DP / ADDITIONAL EQUIPMENT DATA: 16IN 300LB RF / MANUFACTURER : SAMJIN / DRAWING NUMBER : POS 40
PS151	HOLDER,SEAT	HOLDER,SEAT:TB-03F16RF-2X3D-DP IT.41	SAMJIN	SAMJIN JMC CO LTD	SSNP-01-INS-VDR-055-0200	HOLDER,SEAT / MATERIAL : CARBON STEEL / MATERIAL STANDARD : ASTM A350 GRADE LF2 / EQUIPMENT NAME : BALL CONTROL VALVE / EQUIPMENT TYPE/MODEL : TB-03F16RF-2X3D-DP / ADDITIONAL EQUIPMENT DATA: 16IN 300LB RF / MANUFACTURER : SAMJIN / DRAWING NUMBER : POS 41
PS151	HOLDER,SEAT	HOLDER,SEAT:TB-03F16RF-2X3D-DP IT.41	SAMJIN	SAMJIN JMC CO LTD	SSNP-01-INS-VDR-055-0201-03-POS 41	HOLDER,SEAT / MATERIAL : CARBON STEEL / MATERIAL STANDARD : ASTM A350 GRADE LF2 / EQUIPMENT NAME : BALL CONTROL VALVE / EQUIPMENT TYPE/MODEL : TB-03F16RF-2X3D-DP / ADDITIONAL EQUIPMENT DATA: 16IN 300LB RF / MANUFACTURER : SAMJIN / DRAWING NUMBER : POS 41
PS151	HOLDER,SEAT	HOLDER,SEAT:TB-03F16RF-2X3D-DP IT.41	SAMJIN	SAMJIN JMC CO LTD	TB-03F16RF-2X3D-DP-POS 41	HOLDER,SEAT / MATERIAL : CARBON STEEL / MATERIAL STANDARD : ASTM A350 GRADE LF2 / EQUIPMENT NAME : BALL CONTROL VALVE / EQUIPMENT TYPE/MODEL : TB-03F16RF-2X3D-DP / ADDITIONAL EQUIPMENT DATA: 16IN 300LB RF / MANUFACTURER : SAMJIN / DRAWING NUMBER : POS 41
F9025	SPRING,HELICAL	SPRING,HELICAL:TB-03F16RF-2X3D-DP IT.42	SAMJIN	SAMJIN JMC CO LTD	SSNP-01-INS-VDR-055-0200	SPRING,HELICAL / MATERIAL : INCONEL X-750 / TYPE OR USAGE : SEAT / EQUIPMENT NAME : BALL CONTROL VALVE / EQUIPMENT TYPE/MODEL : TB-03F16RF-2X3D-DP / ADDITIONAL EQUIPMENT DATA: 16IN 300LB RF / MANUFACTURER : SAMJIN / DRAWING NUMBER : POS 42
F9025	SPRING,HELICAL	SPRING,HELICAL:TB-03F16RF-2X3D-DP IT.42	SAMJIN	SAMJIN JMC CO LTD	SSNP-01-INS-VDR-055-0201-03-POS 42	SPRING,HELICAL / MATERIAL : INCONEL X-750 / TYPE OR USAGE : SEAT / EQUIPMENT NAME : BALL CONTROL VALVE / EQUIPMENT TYPE/MODEL : TB-03F16RF-2X3D-DP / ADDITIONAL EQUIPMENT DATA: 16IN 300LB RF / MANUFACTURER : SAMJIN / DRAWING NUMBER : POS 42
F9025	SPRING,HELICAL	SPRING,HELICAL:TB-03F16RF-2X3D-DP IT.42	SAMJIN	SAMJIN JMC CO LTD	TB-03F16RF-2X3D-DP-POS 42	SPRING,HELICAL / MATERIAL : INCONEL X-750 / TYPE OR USAGE : SEAT / EQUIPMENT NAME : BALL CONTROL VALVE / EQUIPMENT TYPE/MODEL : TB-03F16RF-2X3D-DP / ADDITIONAL EQUIPMENT DATA: 16IN 300LB RF / MANUFACTURER : SAMJIN / DRAWING NUMBER : POS 42
47946	O-RING	O-RING:HNBR;TB-03F16RF-2X3D-DP IT.43	SAMJIN	SAMJIN JMC CO LTD	SSNP-01-INS-VDR-055-0200	O-RING / MATERIAL : HNBR / EQUIPMENT NAME : BALL CONTROL VALVE / EQUIPMENT TYPE/MODEL : TB-03F16RF-2X3D-DP / ADDITIONAL EQUIPMENT DATA: 16IN 300LB RF / MANUFACTURER : SAMJIN / DRAWING NUMBER : POS 43
47946	O-RING	O-RING:HNBR;TB-03F16RF-2X3D-DP IT.43	SAMJIN	SAMJIN JMC CO LTD	SSNP-01-INS-VDR-055-0201-03-POS 43	O-RING / MATERIAL : HNBR / EQUIPMENT NAME : BALL CONTROL VALVE / EQUIPMENT TYPE/MODEL : TB-03F16RF-2X3D-DP / ADDITIONAL EQUIPMENT DATA: 16IN 300LB RF / MANUFACTURER : SAMJIN / DRAWING NUMBER : POS 43
47946	O-RING	O-RING:HNBR;TB-03F16RF-2X3D-DP IT.43	SAMJIN	SAMJIN JMC CO LTD	TB-03F16RF-2X3D-DP-POS 43	O-RING / MATERIAL : HNBR / EQUIPMENT NAME : BALL CONTROL VALVE / EQUIPMENT TYPE/MODEL : TB-03F16RF-2X3D-DP / ADDITIONAL EQUIPMENT DATA: 16IN 300LB RF / MANUFACTURER : SAMJIN / DRAWING NUMBER : POS 43
04522	GASKET	GASKET:SEAT;TB-03F16RF-2X3D-DP,IT.45	SAMJIN	SAMJIN JMC CO LTD	SSNP-01-INS-VDR-055-0200	GASKET / TYPE OR USAGE : SEAT / MATERIAL : GRAPHITE / EQUIPMENT NAME : CONTROL BALL VALVE / EQUIPMENT TYPE/MODEL : TB-03F16RF-2X3D-DP / ADDITIONAL EQUIPMENT DATA: 16IN 300LB RF / MANUFACTURER : SAMJIN / DRAWING NUMBER : POS 45
04522	GASKET	GASKET:SEAT;TB-03F16RF-2X3D-DP,IT.45	SAMJIN	SAMJIN JMC CO LTD	SSNP-01-INS-VDR-055-0201-03-POS 45	GASKET / TYPE OR USAGE : SEAT / MATERIAL : GRAPHITE / EQUIPMENT NAME : CONTROL BALL VALVE / EQUIPMENT TYPE/MODEL : TB-03F16RF-2X3D-DP / ADDITIONAL EQUIPMENT DATA: 16IN 300LB RF / MANUFACTURER : SAMJIN / DRAWING NUMBER : POS 45
04522	GASKET	GASKET:SEAT;TB-03F16RF-2X3D-DP,IT.45	SAMJIN	SAMJIN JMC CO LTD	TB-03F16RF-2X3D-DP-POS 45	GASKET / TYPE OR USAGE : SEAT / MATERIAL : GRAPHITE / EQUIPMENT NAME : CONTROL BALL VALVE / EQUIPMENT TYPE/MODEL : TB-03F16RF-2X3D-DP / ADDITIONAL EQUIPMENT DATA: 16IN 300LB RF / MANUFACTURER : SAMJIN / DRAWING NUMBER : POS 45
32528	STEM,FLUID VALVE	STEM,VALVE:TB-03F16RF-2X3D-DP IT.50	SAMJIN	SAMJIN JMC CO LTD	SSNP-01-INS-VDR-055-0200	STEM,FLUID VALVE / MATERIAL : AISI 4140+ENP / EQUIPMENT NAME : BALL CONTROL VALVE / EQUIPMENT TYPE/MODEL : TB-03F16RF-2X3D-DP / ADDITIONAL EQUIPMENT DATA: 16IN 300LB RF / MANUFACTURER : SAMJIN / DRAWING NUMBER : POS 50
32528	STEM,FLUID VALVE	STEM,VALVE:TB-03F16RF-2X3D-DP IT.50	SAMJIN	SAMJIN JMC CO LTD	SSNP-01-INS-VDR-055-0201-03-POS 50	STEM,FLUID VALVE / MATERIAL : AISI 4140+ENP / EQUIPMENT NAME : BALL CONTROL VALVE / EQUIPMENT TYPE/MODEL : TB-03F16RF-2X3D-DP / ADDITIONAL EQUIPMENT DATA: 16IN 300LB RF / MANUFACTURER : SAMJIN / DRAWING NUMBER : POS 50
32528	STEM,FLUID VALVE	STEM,VALVE:TB-03F16RF-2X3D-DP IT.50	SAMJIN	SAMJIN JMC CO LTD	TB-03F16RF-2X3D-DP-POS 50	STEM,FLUID VALVE / MATERIAL : AISI 4140+ENP / EQUIPMENT NAME : BALL CONTROL VALVE / EQUIPMENT TYPE/MODEL : TB-03F16RF-2X3D-DP / ADDITIONAL EQUIPMENT DATA: 16IN 300LB RF / MANUFACTURER : SAMJIN / DRAWING NUMBER : POS 50
04250	SEAL,PLAIN	SEAL:STEM;TB-03F16RF-2X3D-DP IT.51	SAMJIN	SAMJIN JMC CO LTD	SSNP-01-INS-VDR-055-0200	SEAL,PLAIN / MATERIAL : PTFE / TYPE OR USAGE : STEM THRUST / EQUIPMENT NAME : BALL CONTROL VALVE / EQUIPMENT TYPE/MODEL : TB-03F16RF-2X3D-DP / ADDITIONAL EQUIPMENT DATA: 16IN 300LB RF / MANUFACTURER : SAMJIN / DRAWING NUMBER : POS 51
04250	SEAL,PLAIN	SEAL:STEM;TB-03F16RF-2X3D-DP IT.51	SAMJIN	SAMJIN JMC CO LTD	SSNP-01-INS-VDR-055-0201-03-POS 51	SEAL,PLAIN / MATERIAL : PTFE / TYPE OR USAGE : STEM THRUST / EQUIPMENT NAME : BALL CONTROL VALVE / EQUIPMENT TYPE/MODEL : TB-03F16RF-2X3D-DP / ADDITIONAL EQUIPMENT DATA: 16IN 300LB RF / MANUFACTURER : SAMJIN / DRAWING NUMBER : POS 51
04250	SEAL,PLAIN	SEAL:STEM;TB-03F16RF-2X3D-DP IT.51	SAMJIN	SAMJIN JMC CO LTD	TB-03F16RF-2X3D-DP-POS 51	SEAL,PLAIN / MATERIAL : PTFE / TYPE OR USAGE : STEM THRUST / EQUIPMENT NAME : BALL CONTROL VALVE / EQUIPMENT TYPE/MODEL : TB-03F16RF-2X3D-DP / ADDITIONAL EQUIPMENT DATA: 16IN 300LB RF / MANUFACTURER : SAMJIN / DRAWING NUMBER : POS 51
13205	BEARING,SLEEVE	BEARING,SLEEVE:TB-03F16RF-2X3D-DP,IT.52	SAMJIN	SAMJIN JMC CO LTD	SSNP-01-INS-VDR-055-0200	BEARING,SLEEVE / MATERIAL : STEEL+PTFE / TYPE OR USAGE : STEM / EQUIPMENT NAME : BALL CONTROL VALVE / EQUIPMENT TYPE/MODEL : TB-03F16RF-2X3D-DP / ADDITIONAL EQUIPMENT DATA: 16IN 300LB RF / MANUFACTURER : SAMJIN / DRAWING NUMBER : POS 52
13205	BEARING,SLEEVE	BEARING,SLEEVE:TB-03F16RF-2X3D-DP,IT.52	SAMJIN	SAMJIN JMC CO LTD	SSNP-01-INS-VDR-055-0201-03-POS 52	BEARING,SLEEVE / MATERIAL : STEEL+PTFE / TYPE OR USAGE : STEM / EQUIPMENT NAME : BALL CONTROL VALVE / EQUIPMENT TYPE/MODEL : TB-03F16RF-2X3D-DP / ADDITIONAL EQUIPMENT DATA: 16IN 300LB RF / MANUFACTURER : SAMJIN / DRAWING NUMBER : POS 52
13205	BEARING,SLEEVE	BEARING,SLEEVE:TB-03F16RF-2X3D-DP,IT.52	SAMJIN	SAMJIN JMC CO LTD	TB-03F16RF-2X3D-DP-POS 52	BEARING,SLEEVE / MATERIAL : STEEL+PTFE / TYPE OR USAGE : STEM / EQUIPMENT NAME : BALL CONTROL VALVE / EQUIPMENT TYPE/MODEL : TB-03F16RF-2X3D-DP / ADDITIONAL EQUIPMENT DATA: 16IN 300LB RF / MANUFACTURER : SAMJIN / DRAWING NUMBER : POS 52
47946	O-RING	O-RING:HNBR;TB-03F16RF-2X3D-DP IT.53	SAMJIN	SAMJIN JMC CO LTD	SSNP-01-INS-VDR-055-0200	O-RING / MATERIAL : HNBR / TYPE OR USAGE : STEM PRIMARY / EQUIPMENT NAME : BALL CONTROL VALVE / EQUIPMENT TYPE/MODEL : TB-03F16RF-2X3D-DP / ADDITIONAL EQUIPMENT DATA: 16IN 300LB RF / MANUFACTURER : SAMJIN / DRAWING NUMBER : POS 53
47946	O-RING	O-RING:HNBR;TB-03F16RF-2X3D-DP IT.53	SAMJIN	SAMJIN JMC CO LTD	SSNP-01-INS-VDR-055-0201-03-POS 53	O-RING / MATERIAL : HNBR / TYPE OR USAGE : STEM PRIMARY / EQUIPMENT NAME : BALL CONTROL VALVE / EQUIPMENT TYPE/MODEL : TB-03F16RF-2X3D-DP / ADDITIONAL EQUIPMENT DATA: 16IN 300LB RF / MANUFACTURER : SAMJIN / DRAWING NUMBER : POS 53
47946	O-RING	O-RING:HNBR;TB-03F16RF-2X3D-DP IT.53	SAMJIN	SAMJIN JMC CO LTD	TB-03F16RF-2X3D-DP-POS 53	O-RING / MATERIAL : HNBR / TYPE OR USAGE : STEM PRIMARY / EQUIPMENT NAME : BALL CONTROL VALVE / EQUIPMENT TYPE/MODEL : TB-03F16RF-2X3D-DP / ADDITIONAL EQUIPMENT DATA: 16IN 300LB RF / MANUFACTURER : SAMJIN / DRAWING NUMBER : POS 53
47946	O-RING	O-RING:HNBR;TB-03F16RF-2X3D-DP IT.54	SAMJIN	SAMJIN JMC CO LTD	SSNP-01-INS-VDR-055-0200	O-RING / MATERIAL : HNBR / TYPE OR USAGE : STEM SECONDARY / EQUIPMENT NAME : BALL CONTROL VALVE / EQUIPMENT TYPE/MODEL : TB-03F16RF-2X3D-DP / ADDITIONAL EQUIPMENT DATA: 16IN 300LB RF / MANUFACTURER : SAMJIN / DRAWING NUMBER : POS 54
47946	O-RING	O-RING:HNBR;TB-03F16RF-2X3D-DP IT.54	SAMJIN	SAMJIN JMC CO LTD	SSNP-01-INS-VDR-055-0201-03-POS 54	O-RING / MATERIAL : HNBR / TYPE OR USAGE : STEM SECONDARY / EQUIPMENT NAME : BALL CONTROL VALVE / EQUIPMENT TYPE/MODEL : TB-03F16RF-2X3D-DP / ADDITIONAL EQUIPMENT DATA: 16IN 300LB RF / MANUFACTURER : SAMJIN / DRAWING NUMBER : POS 54
47946	O-RING	O-RING:HNBR;TB-03F16RF-2X3D-DP IT.54	SAMJIN	SAMJIN JMC CO LTD	TB-03F16RF-2X3D-DP-POS 54	O-RING / MATERIAL : HNBR / TYPE OR USAGE : STEM SECONDARY / EQUIPMENT NAME : BALL CONTROL VALVE / EQUIPMENT TYPE/MODEL : TB-03F16RF-2X3D-DP / ADDITIONAL EQUIPMENT DATA: 16IN 300LB RF / MANUFACTURER : SAMJIN / DRAWING NUMBER : POS 54
04522	GASKET	GASKET:STEM;TB-03F16RF-2X3D-DP,IT.55	SAMJIN	SAMJIN JMC CO LTD	SSNP-01-INS-VDR-055-0200	GASKET / TYPE OR USAGE : STEM FIRE SAFE / MATERIAL : GRAPHITE / EQUIPMENT NAME : CONTROL BALL VALVE / EQUIPMENT TYPE/MODEL : TB-03F16RF-2X3D-DP / ADDITIONAL EQUIPMENT DATA: 16IN 300LB RF / MANUFACTURER : SAMJIN / DRAWING NUMBER : POS 55
04522	GASKET	GASKET:STEM;TB-03F16RF-2X3D-DP,IT.55	SAMJIN	SAMJIN JMC CO LTD	SSNP-01-INS-VDR-055-0201-03-POS 55	GASKET / TYPE OR USAGE : STEM FIRE SAFE / MATERIAL : GRAPHITE / EQUIPMENT NAME : CONTROL BALL VALVE / EQUIPMENT TYPE/MODEL : TB-03F16RF-2X3D-DP / ADDITIONAL EQUIPMENT DATA: 16IN 300LB RF / MANUFACTURER : SAMJIN / DRAWING NUMBER : POS 55
04522	GASKET	GASKET:STEM;TB-03F16RF-2X3D-DP,IT.55	SAMJIN	SAMJIN JMC CO LTD	TB-03F16RF-2X3D-DP-POS 55	GASKET / TYPE OR USAGE : STEM FIRE SAFE / MATERIAL : GRAPHITE / EQUIPMENT NAME : CONTROL BALL VALVE / EQUIPMENT TYPE/MODEL : TB-03F16RF-2X3D-DP / ADDITIONAL EQUIPMENT DATA: 16IN 300LB RF / MANUFACTURER : SAMJIN / DRAWING NUMBER : POS 55
13205	BEARING,SLEEVE	BEARING,SLEEVE:TB-03F16RF-2X3D-DP,IT.63	SAMJIN	SAMJIN JMC CO LTD	SSNP-01-INS-VDR-055-0200	BEARING,SLEEVE / MATERIAL : STEEL+PTFE / TYPE OR USAGE : TRUNNION / EQUIPMENT NAME : BALL CONTROL VALVE / EQUIPMENT TYPE/MODEL : TB-03F16RF-2X3D-DP / ADDITIONAL EQUIPMENT DATA: 16IN 300LB RF / MANUFACTURER : SAMJIN / DRAWING NUMBER : POS 63
13205	BEARING,SLEEVE	BEARING,SLEEVE:TB-03F16RF-2X3D-DP,IT.63	SAMJIN	SAMJIN JMC CO LTD	SSNP-01-INS-VDR-055-0201-03-POS 63	BEARING,SLEEVE / MATERIAL : STEEL+PTFE / TYPE OR USAGE : TRUNNION / EQUIPMENT NAME : BALL CONTROL VALVE / EQUIPMENT TYPE/MODEL : TB-03F16RF-2X3D-DP / ADDITIONAL EQUIPMENT DATA: 16IN 300LB RF / MANUFACTURER : SAMJIN / DRAWING NUMBER : POS 63
13205	BEARING,SLEEVE	BEARING,SLEEVE:TB-03F16RF-2X3D-DP,IT.63	SAMJIN	SAMJIN JMC CO LTD	TB-03F16RF-2X3D-DP-POS 63	BEARING,SLEEVE / MATERIAL : STEEL+PTFE / TYPE OR USAGE : TRUNNION / EQUIPMENT NAME : BALL CONTROL VALVE / EQUIPMENT TYPE/MODEL : TB-03F16RF-2X3D-DP / ADDITIONAL EQUIPMENT DATA: 16IN 300LB RF / MANUFACTURER : SAMJIN / DRAWING NUMBER : POS 63
04522	GASKET	GASKET:TRUNNION;TB-03F16RF-2X3D-DP,IT.64	SAMJIN	SAMJIN JMC CO LTD	SSNP-01-INS-VDR-055-0200	GASKET / TYPE OR USAGE : TRUNNION FIRE SAFE / MATERIAL : GRAPHITE / EQUIPMENT NAME : CONTROL BALL VALVE / EQUIPMENT TYPE/MODEL : TB-03F16RF-2X3D-DP / ADDITIONAL EQUIPMENT DATA: 16IN 300LB RF / MANUFACTURER : SAMJIN / DRAWING NUMBER : POS 64
04522	GASKET	GASKET:TRUNNION;TB-03F16RF-2X3D-DP,IT.64	SAMJIN	SAMJIN JMC CO LTD	SSNP-01-INS-VDR-055-0201-03-POS 64	GASKET / TYPE OR USAGE : TRUNNION FIRE SAFE / MATERIAL : GRAPHITE / EQUIPMENT NAME : CONTROL BALL VALVE / EQUIPMENT TYPE/MODEL : TB-03F16RF-2X3D-DP / ADDITIONAL EQUIPMENT DATA: 16IN 300LB RF / MANUFACTURER : SAMJIN / DRAWING NUMBER : POS 64
04522	GASKET	GASKET:TRUNNION;TB-03F16RF-2X3D-DP,IT.64	SAMJIN	SAMJIN JMC CO LTD	TB-03F16RF-2X3D-DP-POS 64	GASKET / TYPE OR USAGE : TRUNNION FIRE SAFE / MATERIAL : GRAPHITE / EQUIPMENT NAME : CONTROL BALL VALVE / EQUIPMENT TYPE/MODEL : TB-03F16RF-2X3D-DP / ADDITIONAL EQUIPMENT DATA: 16IN 300LB RF / MANUFACTURER : SAMJIN / DRAWING NUMBER : POS 64
47946	O-RING	O-RING:HNBR;TB-03F16RF-2X3D-DP IT.65	SAMJIN	SAMJIN JMC CO LTD	SSNP-01-INS-VDR-055-0200	O-RING / MATERIAL : HNBR / TYPE OR USAGE : TRUNNION / EQUIPMENT NAME : BALL CONTROL VALVE / EQUIPMENT TYPE/MODEL : TB-03F16RF-2X3D-DP / ADDITIONAL EQUIPMENT DATA: 16IN 300LB RF / MANUFACTURER : SAMJIN / DRAWING NUMBER : POS 65
47946	O-RING	O-RING:HNBR;TB-03F16RF-2X3D-DP IT.65	SAMJIN	SAMJIN JMC CO LTD	SSNP-01-INS-VDR-055-0201-03-POS 65	O-RING / MATERIAL : HNBR / TYPE OR USAGE : TRUNNION / EQUIPMENT NAME : BALL CONTROL VALVE / EQUIPMENT TYPE/MODEL : TB-03F16RF-2X3D-DP / ADDITIONAL EQUIPMENT DATA: 16IN 300LB RF / MANUFACTURER : SAMJIN / DRAWING NUMBER : POS 65
47946	O-RING	O-RING:HNBR;TB-03F16RF-2X3D-DP IT.65	SAMJIN	SAMJIN JMC CO LTD	TB-03F16RF-2X3D-DP-POS 65	O-RING / MATERIAL : HNBR / TYPE OR USAGE : TRUNNION / EQUIPMENT NAME : BALL CONTROL VALVE / EQUIPMENT TYPE/MODEL : TB-03F16RF-2X3D-DP / ADDITIONAL EQUIPMENT DATA: 16IN 300LB RF / MANUFACTURER : SAMJIN / DRAWING NUMBER : POS 65
0307A	BOLT,MACHINE	BOLT,MACHINE:TB-03F16RF-2X3D-DP IT.66	SAMJIN	SAMJIN JMC CO LTD	SSNP-01-INS-VDR-055-0200	BOLT,MACHINE / MATERIAL : ALLOY STEEL / MATERIAL STANDARD : ASTM A193 GRADE B7 / TYPE OR USAGE : TRUNNION / EQUIPMENT NAME : BALL CONTROL VALVE / EQUIPMENT TYPE/MODEL : TB-03F16RF-2X3D-DP / ADDITIONAL EQUIPMENT DATA: 16IN 300LB RF / MANUFACTURER : SAMJIN / DRAWING NUMBER : POS 66
0307A	BOLT,MACHINE	BOLT,MACHINE:TB-03F16RF-2X3D-DP IT.66	SAMJIN	SAMJIN JMC CO LTD	SSNP-01-INS-VDR-055-0201-03-POS 66	BOLT,MACHINE / MATERIAL : ALLOY STEEL / MATERIAL STANDARD : ASTM A193 GRADE B7 / TYPE OR USAGE : TRUNNION / EQUIPMENT NAME : BALL CONTROL VALVE / EQUIPMENT TYPE/MODEL : TB-03F16RF-2X3D-DP / ADDITIONAL EQUIPMENT DATA: 16IN 300LB RF / MANUFACTURER : SAMJIN / DRAWING NUMBER : POS 66
0307A	BOLT,MACHINE	BOLT,MACHINE:TB-03F16RF-2X3D-DP IT.66	SAMJIN	SAMJIN JMC CO LTD	TB-03F16RF-2X3D-DP-POS 66	BOLT,MACHINE / MATERIAL : ALLOY STEEL / MATERIAL STANDARD : ASTM A193 GRADE B7 / TYPE OR USAGE : TRUNNION / EQUIPMENT NAME : BALL CONTROL VALVE / EQUIPMENT TYPE/MODEL : TB-03F16RF-2X3D-DP / ADDITIONAL EQUIPMENT DATA: 16IN 300LB RF / MANUFACTURER : SAMJIN / DRAWING NUMBER : POS 66
01857	NUT,PLAIN,HEXAGON	NUT,PLAIN,HEX:TB-03F16RF-2X3D-DP IT.67	SAMJIN	SAMJIN JMC CO LTD	SSNP-01-INS-VDR-055-0200	NUT,PLAIN,HEXAGON / MATERIAL : CARBON STEEL / MATERIAL STANDARD : ASTM A194 GRADE 2H / TYPE OR USAGE : TRUNNION / EQUIPMENT NAME : BALL CONTROL VALVE / EQUIPMENT TYPE/MODEL : TB-03F16RF-2X3D-DP / ADDITIONAL EQUIPMENT DATA: 16IN 300LB RF / MANUFACTURER : SAMJIN / DRAWING NUMBER : POS 67
01857	NUT,PLAIN,HEXAGON	NUT,PLAIN,HEX:TB-03F16RF-2X3D-DP IT.67	SAMJIN	SAMJIN JMC CO LTD	SSNP-01-INS-VDR-055-0201-03-POS 67	NUT,PLAIN,HEXAGON / MATERIAL : CARBON STEEL / MATERIAL STANDARD : ASTM A194 GRADE 2H / TYPE OR USAGE : TRUNNION / EQUIPMENT NAME : BALL CONTROL VALVE / EQUIPMENT TYPE/MODEL : TB-03F16RF-2X3D-DP / ADDITIONAL EQUIPMENT DATA: 16IN 300LB RF / MANUFACTURER : SAMJIN / DRAWING NUMBER : POS 67
01857	NUT,PLAIN,HEXAGON	NUT,PLAIN,HEX:TB-03F16RF-2X3D-DP IT.67	SAMJIN	SAMJIN JMC CO LTD	TB-03F16RF-2X3D-DP-POS 67	NUT,PLAIN,HEXAGON / MATERIAL : CARBON STEEL / MATERIAL STANDARD : ASTM A194 GRADE 2H / TYPE OR USAGE : TRUNNION / EQUIPMENT NAME : BALL CONTROL VALVE / EQUIPMENT TYPE/MODEL : TB-03F16RF-2X3D-DP / ADDITIONAL EQUIPMENT DATA: 16IN 300LB RF / MANUFACTURER : SAMJIN / DRAWING NUMBER : POS 67
04522	GASKET	GASKET:COVER;TB-03F16RF-2X3D-DP,IT.71	SAMJIN	SAMJIN JMC CO LTD	SSNP-01-INS-VDR-055-0200	GASKET / TYPE OR USAGE : COVER FIRE SAFE / MATERIAL : GRAPHITE / EQUIPMENT NAME : CONTROL BALL VALVE / EQUIPMENT TYPE/MODEL : TB-03F16RF-2X3D-DP / ADDITIONAL EQUIPMENT DATA: 16IN 300LB RF / MANUFACTURER : SAMJIN / DRAWING NUMBER : POS 71
04522	GASKET	GASKET:COVER;TB-03F16RF-2X3D-DP,IT.71	SAMJIN	SAMJIN JMC CO LTD	SSNP-01-INS-VDR-055-0201-03-POS 71	GASKET / TYPE OR USAGE : COVER FIRE SAFE / MATERIAL : GRAPHITE / EQUIPMENT NAME : CONTROL BALL VALVE / EQUIPMENT TYPE/MODEL : TB-03F16RF-2X3D-DP / ADDITIONAL EQUIPMENT DATA: 16IN 300LB RF / MANUFACTURER : SAMJIN / DRAWING NUMBER : POS 71
04522	GASKET	GASKET:COVER;TB-03F16RF-2X3D-DP,IT.71	SAMJIN	SAMJIN JMC CO LTD	TB-03F16RF-2X3D-DP-POS 71	GASKET / TYPE OR USAGE : COVER FIRE SAFE / MATERIAL : GRAPHITE / EQUIPMENT NAME : CONTROL BALL VALVE / EQUIPMENT TYPE/MODEL : TB-03F16RF-2X3D-DP / ADDITIONAL EQUIPMENT DATA: 16IN 300LB RF / MANUFACTURER : SAMJIN / DRAWING NUMBER : POS 71
47946	O-RING	O-RING:HNBR;TB-03F16RF-2X3D-DP IT.72	SAMJIN	SAMJIN JMC CO LTD	SSNP-01-INS-VDR-055-0200	O-RING / MATERIAL : HNBR / TYPE OR USAGE : COVER / EQUIPMENT NAME : BALL CONTROL VALVE / EQUIPMENT TYPE/MODEL : TB-03F16RF-2X3D-DP / ADDITIONAL EQUIPMENT DATA: 16IN 300LB RF / MANUFACTURER : SAMJIN / DRAWING NUMBER : POS 72
47946	O-RING	O-RING:HNBR;TB-03F16RF-2X3D-DP IT.72	SAMJIN	SAMJIN JMC CO LTD	SSNP-01-INS-VDR-055-0201-03-POS 72	O-RING / MATERIAL : HNBR / TYPE OR USAGE : COVER / EQUIPMENT NAME : BALL CONTROL VALVE / EQUIPMENT TYPE/MODEL : TB-03F16RF-2X3D-DP / ADDITIONAL EQUIPMENT DATA: 16IN 300LB RF / MANUFACTURER : SAMJIN / DRAWING NUMBER : POS 72
47946	O-RING	O-RING:HNBR;TB-03F16RF-2X3D-DP IT.72	SAMJIN	SAMJIN JMC CO LTD	TB-03F16RF-2X3D-DP-POS 72	O-RING / MATERIAL : HNBR / TYPE OR USAGE : COVER / EQUIPMENT NAME : BALL CONTROL VALVE / EQUIPMENT TYPE/MODEL : TB-03F16RF-2X3D-DP / ADDITIONAL EQUIPMENT DATA: 16IN 300LB RF / MANUFACTURER : SAMJIN / DRAWING NUMBER : POS 72
0307A	BOLT,MACHINE	BOLT,MACHINE:TB-03F16RF-2X3D-DP,IT.73	SAMJIN	SAMJIN JMC CO LTD	SSNP-01-INS-VDR-055-0200	BOLT,MACHINE / MATERIAL : ALLOY STEEL / MATERIAL STANDARD : ASTM A193 GRADE B7 / TYPE OR USAGE : COVER / EQUIPMENT NAME : BALL CONTROL VALVE / EQUIPMENT TYPE/MODEL : TB-03F16RF-2X3D-DP / ADDITIONAL EQUIPMENT DATA: 16IN 300LB RF / MANUFACTURER : SAMJIN / DRAWING NUMBER : POS 73
0307A	BOLT,MACHINE	BOLT,MACHINE:TB-03F16RF-2X3D-DP,IT.73	SAMJIN	SAMJIN JMC CO LTD	SSNP-01-INS-VDR-055-0201-03-POS 73	BOLT,MACHINE / MATERIAL : ALLOY STEEL / MATERIAL STANDARD : ASTM A193 GRADE B7 / TYPE OR USAGE : COVER / EQUIPMENT NAME : BALL CONTROL VALVE / EQUIPMENT TYPE/MODEL : TB-03F16RF-2X3D-DP / ADDITIONAL EQUIPMENT DATA: 16IN 300LB RF / MANUFACTURER : SAMJIN / DRAWING NUMBER : POS 73
0307A	BOLT,MACHINE	BOLT,MACHINE:TB-03F16RF-2X3D-DP,IT.73	SAMJIN	SAMJIN JMC CO LTD	TB-03F16RF-2X3D-DP-POS 73	BOLT,MACHINE / MATERIAL : ALLOY STEEL / MATERIAL STANDARD : ASTM A193 GRADE B7 / TYPE OR USAGE : COVER / EQUIPMENT NAME : BALL CONTROL VALVE / EQUIPMENT TYPE/MODEL : TB-03F16RF-2X3D-DP / ADDITIONAL EQUIPMENT DATA: 16IN 300LB RF / MANUFACTURER : SAMJIN / DRAWING NUMBER : POS 73
0307A	BOLT,MACHINE	BOLT,MACHINE:TB-03F16RF-2X3D-DP IT.91	SAMJIN	SAMJIN JMC CO LTD	SSNP-01-INS-VDR-055-0200	BOLT,MACHINE / MATERIAL : ALLOY STEEL / MATERIAL STANDARD : ASTM A193 GRADE B7 / TYPE OR USAGE : ADAPTER / EQUIPMENT NAME : BALL CONTROL VALVE / EQUIPMENT TYPE/MODEL : TB-03F16RF-2X3D-DP / ADDITIONAL EQUIPMENT DATA: 16IN 300LB RF / MANUFACTURER : SAMJIN / DRAWING NUMBER : POS 91
0307A	BOLT,MACHINE	BOLT,MACHINE:TB-03F16RF-2X3D-DP IT.91	SAMJIN	SAMJIN JMC CO LTD	SSNP-01-INS-VDR-055-0201-03-POS 91	BOLT,MACHINE / MATERIAL : ALLOY STEEL / MATERIAL STANDARD : ASTM A193 GRADE B7 / TYPE OR USAGE : ADAPTER / EQUIPMENT NAME : BALL CONTROL VALVE / EQUIPMENT TYPE/MODEL : TB-03F16RF-2X3D-DP / ADDITIONAL EQUIPMENT DATA: 16IN 300LB RF / MANUFACTURER : SAMJIN / DRAWING NUMBER : POS 91
0307A	BOLT,MACHINE	BOLT,MACHINE:TB-03F16RF-2X3D-DP IT.91	SAMJIN	SAMJIN JMC CO LTD	TB-03F16RF-2X3D-DP-POS 91	BOLT,MACHINE / MATERIAL : ALLOY STEEL / MATERIAL STANDARD : ASTM A193 GRADE B7 / TYPE OR USAGE : ADAPTER / EQUIPMENT NAME : BALL CONTROL VALVE / EQUIPMENT TYPE/MODEL : TB-03F16RF-2X3D-DP / ADDITIONAL EQUIPMENT DATA: 16IN 300LB RF / MANUFACTURER : SAMJIN / DRAWING NUMBER : POS 91
0307A	BOLT,MACHINE	BOLT,MACHINE:TB-03F16RF-2X3D-DP IT.96	SAMJIN	SAMJIN JMC CO LTD	SSNP-01-INS-VDR-055-0200	BOLT,MACHINE / MATERIAL : ALLOY STEEL / MATERIAL STANDARD : ASTM A193 GRADE B7 / TYPE OR USAGE : MOUNTING / EQUIPMENT NAME : BALL CONTROL VALVE / EQUIPMENT TYPE/MODEL : TB-03F16RF-2X3D-DP / ADDITIONAL EQUIPMENT DATA: 16IN 300LB RF / MANUFACTURER : SAMJIN / DRAWING NUMBER : POS 96
0307A	BOLT,MACHINE	BOLT,MACHINE:TB-03F16RF-2X3D-DP IT.96	SAMJIN	SAMJIN JMC CO LTD	SSNP-01-INS-VDR-055-0201-03-POS 96	BOLT,MACHINE / MATERIAL : ALLOY STEEL / MATERIAL STANDARD : ASTM A193 GRADE B7 / TYPE OR USAGE : MOUNTING / EQUIPMENT NAME : BALL CONTROL VALVE / EQUIPMENT TYPE/MODEL : TB-03F16RF-2X3D-DP / ADDITIONAL EQUIPMENT DATA: 16IN 300LB RF / MANUFACTURER : SAMJIN / DRAWING NUMBER : POS 96
0307A	BOLT,MACHINE	BOLT,MACHINE:TB-03F16RF-2X3D-DP IT.96	SAMJIN	SAMJIN JMC CO LTD	TB-03F16RF-2X3D-DP-POS 96	BOLT,MACHINE / MATERIAL : ALLOY STEEL / MATERIAL STANDARD : ASTM A193 GRADE B7 / TYPE OR USAGE : MOUNTING / EQUIPMENT NAME : BALL CONTROL VALVE / EQUIPMENT TYPE/MODEL : TB-03F16RF-2X3D-DP / ADDITIONAL EQUIPMENT DATA: 16IN 300LB RF / MANUFACTURER : SAMJIN / DRAWING NUMBER : POS 96
PS065	PLUG,DRAIN	PLUG,DRAIN:TB-03F16RF-2X3D-DP IT.9A	SAMJIN	SAMJIN JMC CO LTD	SSNP-01-INS-VDR-055-0200	PLUG,DRAIN / MATERIAL : CARBON STEEL / FINISH : GALVANIZED / MATERIAL STANDARD : AISI 1020 / EQUIPMENT NAME : BALL CONTROL VALVE / EQUIPMENT TYPE/MODEL : TB-03F16RF-2X3D-DP / ADDITIONAL EQUIPMENT DATA: 16IN 300LB RF / MANUFACTURER : SAMJIN / DRAWING NUMBER : POS 9A
PS065	PLUG,DRAIN	PLUG,DRAIN:TB-03F16RF-2X3D-DP IT.9A	SAMJIN	SAMJIN JMC CO LTD	SSNP-01-INS-VDR-055-0201-03-POS 9A	PLUG,DRAIN / MATERIAL : CARBON STEEL / FINISH : GALVANIZED / MATERIAL STANDARD : AISI 1020 / EQUIPMENT NAME : BALL CONTROL VALVE / EQUIPMENT TYPE/MODEL : TB-03F16RF-2X3D-DP / ADDITIONAL EQUIPMENT DATA: 16IN 300LB RF / MANUFACTURER : SAMJIN / DRAWING NUMBER : POS 9A
PS065	PLUG,DRAIN	PLUG,DRAIN:TB-03F16RF-2X3D-DP IT.9A	SAMJIN	SAMJIN JMC CO LTD	TB-03F16RF-2X3D-DP-POS 9A	PLUG,DRAIN / MATERIAL : CARBON STEEL / FINISH : GALVANIZED / MATERIAL STANDARD : AISI 1020 / EQUIPMENT NAME : BALL CONTROL VALVE / EQUIPMENT TYPE/MODEL : TB-03F16RF-2X3D-DP / ADDITIONAL EQUIPMENT DATA: 16IN 300LB RF / MANUFACTURER : SAMJIN / DRAWING NUMBER : POS 9A
PS156	VALVE,VENT	VALVE,VENT:TB-03F16RF-2X3D-DP IT.9B	SAMJIN	SAMJIN JMC CO LTD	SSNP-01-INS-VDR-055-0200	VALVE,VENT / MATERIAL : CARBON STEEL / FINISH : GALVANIZED / MATERIAL STANDARD : AISI 1020 / EQUIPMENT NAME : BALL CONTROL VALVE / EQUIPMENT TYPE/MODEL : TB-03F16RF-2X3D-DP / ADDITIONAL EQUIPMENT DATA: 16IN 300LB RF / MANUFACTURER : SAMJIN / DRAWING NUMBER : POS 9B
PS156	VALVE,VENT	VALVE,VENT:TB-03F16RF-2X3D-DP IT.9B	SAMJIN	SAMJIN JMC CO LTD	SSNP-01-INS-VDR-055-0201-03-POS 9B	VALVE,VENT / MATERIAL : CARBON STEEL / FINISH : GALVANIZED / MATERIAL STANDARD : AISI 1020 / EQUIPMENT NAME : BALL CONTROL VALVE / EQUIPMENT TYPE/MODEL : TB-03F16RF-2X3D-DP / ADDITIONAL EQUIPMENT DATA: 16IN 300LB RF / MANUFACTURER : SAMJIN / DRAWING NUMBER : POS 9B
PS156	VALVE,VENT	VALVE,VENT:TB-03F16RF-2X3D-DP IT.9B	SAMJIN	SAMJIN JMC CO LTD	TB-03F16RF-2X3D-DP-POS 9B	VALVE,VENT / MATERIAL : CARBON STEEL / FINISH : GALVANIZED / MATERIAL STANDARD : AISI 1020 / EQUIPMENT NAME : BALL CONTROL VALVE / EQUIPMENT TYPE/MODEL : TB-03F16RF-2X3D-DP / ADDITIONAL EQUIPMENT DATA: 16IN 300LB RF / MANUFACTURER : SAMJIN / DRAWING NUMBER : POS 9B
PS155	FITTING,SEALANT INJECTION	FITTING,SEALANT:TB-03F16RF-2X3D-DP,IT.9C	SAMJIN	SAMJIN JMC CO LTD	SSNP-01-INS-VDR-055-0200	FITTING,SEALANT INJECTION / MATERIAL : CARBON STEEL / FINISH : GALVANIZED / MATERIAL STANDARD : AISI 1020 / TYPE OR USAGE : STEM / EQUIPMENT NAME : BALL CONTROL VALVE / EQUIPMENT TYPE/MODEL : TB-03F16RF-2X3D-DP / ADDITIONAL EQUIPMENT DATA: 16IN 300LB RF / MANUFACTURER : SAMJIN / DRAWING NUMBER : POS 9C
PS155	FITTING,SEALANT INJECTION	FITTING,SEALANT:TB-03F16RF-2X3D-DP,IT.9C	SAMJIN	SAMJIN JMC CO LTD	SSNP-01-INS-VDR-055-0201-03-POS 9C	FITTING,SEALANT INJECTION / MATERIAL : CARBON STEEL / FINISH : GALVANIZED / MATERIAL STANDARD : AISI 1020 / TYPE OR USAGE : STEM / EQUIPMENT NAME : BALL CONTROL VALVE / EQUIPMENT TYPE/MODEL : TB-03F16RF-2X3D-DP / ADDITIONAL EQUIPMENT DATA: 16IN 300LB RF / MANUFACTURER : SAMJIN / DRAWING NUMBER : POS 9C
PS155	FITTING,SEALANT INJECTION	FITTING,SEALANT:TB-03F16RF-2X3D-DP,IT.9C	SAMJIN	SAMJIN JMC CO LTD	TB-03F16RF-2X3D-DP-POS 9C	FITTING,SEALANT INJECTION / MATERIAL : CARBON STEEL / FINISH : GALVANIZED / MATERIAL STANDARD : AISI 1020 / TYPE OR USAGE : STEM / EQUIPMENT NAME : BALL CONTROL VALVE / EQUIPMENT TYPE/MODEL : TB-03F16RF-2X3D-DP / ADDITIONAL EQUIPMENT DATA: 16IN 300LB RF / MANUFACTURER : SAMJIN / DRAWING NUMBER : POS 9C
PS155	FITTING,SEALANT INJECTION	FITTING,SEALANT:TB-03F16RF-2X3D-DP,IT.9D	SAMJIN	SAMJIN JMC CO LTD	SSNP-01-INS-VDR-055-0200	FITTING,SEALANT INJECTION / MATERIAL : CARBON STEEL / FINISH : GALVANIZED / MATERIAL STANDARD : AISI 1020 / TYPE OR USAGE : SEAT / EQUIPMENT NAME : BALL CONTROL VALVE / EQUIPMENT TYPE/MODEL : TB-03F16RF-2X3D-DP / ADDITIONAL EQUIPMENT DATA: 16IN 300LB RF / MANUFACTURER : SAMJIN / DRAWING NUMBER : POS 9D
PS155	FITTING,SEALANT INJECTION	FITTING,SEALANT:TB-03F16RF-2X3D-DP,IT.9D	SAMJIN	SAMJIN JMC CO LTD	SSNP-01-INS-VDR-055-0201-03-POS 9D	FITTING,SEALANT INJECTION / MATERIAL : CARBON STEEL / FINISH : GALVANIZED / MATERIAL STANDARD : AISI 1020 / TYPE OR USAGE : SEAT / EQUIPMENT NAME : BALL CONTROL VALVE / EQUIPMENT TYPE/MODEL : TB-03F16RF-2X3D-DP / ADDITIONAL EQUIPMENT DATA: 16IN 300LB RF / MANUFACTURER : SAMJIN / DRAWING NUMBER : POS 9D
PS155	FITTING,SEALANT INJECTION	FITTING,SEALANT:TB-03F16RF-2X3D-DP,IT.9D	SAMJIN	SAMJIN JMC CO LTD	TB-03F16RF-2X3D-DP-POS 9D	FITTING,SEALANT INJECTION / MATERIAL : CARBON STEEL / FINISH : GALVANIZED / MATERIAL STANDARD : AISI 1020 / TYPE OR USAGE : SEAT / EQUIPMENT NAME : BALL CONTROL VALVE / EQUIPMENT TYPE/MODEL : TB-03F16RF-2X3D-DP / ADDITIONAL EQUIPMENT DATA: 16IN 300LB RF / MANUFACTURER : SAMJIN / DRAWING NUMBER : POS 9D
04522	GASKET	GASKET:CAP;TB-03F08RF-0X2X-DP,IT.21	SAMJIN	SAMJIN JMC CO LTD	SSNP-01-INS-VDR-055-0200	GASKET / TYPE OR USAGE : CAP FIRE SAFE / MATERIAL : GRAPHITE / EQUIPMENT NAME : CONTROL BALL VALVE / EQUIPMENT TYPE/MODEL : TB-03F08RF-0X2X-DP / ADDITIONAL EQUIPMENT DATA: 8IN 300LB RF / MANUFACTURER : SAMJIN / DRAWING NUMBER : POS 21
04522	GASKET	GASKET:CAP;TB-03F08RF-0X2X-DP,IT.21	SAMJIN	SAMJIN JMC CO LTD	SSNP-01-INS-VDR-055-0201-04-POS 21	GASKET / TYPE OR USAGE : CAP FIRE SAFE / MATERIAL : GRAPHITE / EQUIPMENT NAME : CONTROL BALL VALVE / EQUIPMENT TYPE/MODEL : TB-03F08RF-0X2X-DP / ADDITIONAL EQUIPMENT DATA: 8IN 300LB RF / MANUFACTURER : SAMJIN / DRAWING NUMBER : POS 21
04522	GASKET	GASKET:CAP;TB-03F08RF-0X2X-DP,IT.21	SAMJIN	SAMJIN JMC CO LTD	TB-03F08RF-0X2X-DP-POS 21	GASKET / TYPE OR USAGE : CAP FIRE SAFE / MATERIAL : GRAPHITE / EQUIPMENT NAME : CONTROL BALL VALVE / EQUIPMENT TYPE/MODEL : TB-03F08RF-0X2X-DP / ADDITIONAL EQUIPMENT DATA: 8IN 300LB RF / MANUFACTURER : SAMJIN / DRAWING NUMBER : POS 21
0307A	BOLT,MACHINE	BOLT,MACHINE:TB-03F08RF-0X2X-DP IT.22	SAMJIN	SAMJIN JMC CO LTD	SSNP-01-INS-VDR-055-0200	BOLT,MACHINE / MATERIAL : STAINLESS STEEL / MATERIAL STANDARD : ASTM A193 GRADE B8 / TYPE OR USAGE : CAP / EQUIPMENT NAME : BALL CONTROL VALVE / EQUIPMENT TYPE/MODEL : TB-03F08RF-0X2X-DP / ADDITIONAL EQUIPMENT DATA: 8IN 300LB RF / MANUFACTURER : SAMJIN / DRAWING NUMBER : POS 22
0307A	BOLT,MACHINE	BOLT,MACHINE:TB-03F08RF-0X2X-DP IT.22	SAMJIN	SAMJIN JMC CO LTD	SSNP-01-INS-VDR-055-0201-04-POS 22	BOLT,MACHINE / MATERIAL : STAINLESS STEEL / MATERIAL STANDARD : ASTM A193 GRADE B8 / TYPE OR USAGE : CAP / EQUIPMENT NAME : BALL CONTROL VALVE / EQUIPMENT TYPE/MODEL : TB-03F08RF-0X2X-DP / ADDITIONAL EQUIPMENT DATA: 8IN 300LB RF / MANUFACTURER : SAMJIN / DRAWING NUMBER : POS 22
0307A	BOLT,MACHINE	BOLT,MACHINE:TB-03F08RF-0X2X-DP IT.22	SAMJIN	SAMJIN JMC CO LTD	TB-03F08RF-0X2X-DP-POS 22	BOLT,MACHINE / MATERIAL : STAINLESS STEEL / MATERIAL STANDARD : ASTM A193 GRADE B8 / TYPE OR USAGE : CAP / EQUIPMENT NAME : BALL CONTROL VALVE / EQUIPMENT TYPE/MODEL : TB-03F08RF-0X2X-DP / ADDITIONAL EQUIPMENT DATA: 8IN 300LB RF / MANUFACTURER : SAMJIN / DRAWING NUMBER : POS 22
01857	NUT,PLAIN,HEXAGON	NUT,PLAIN,HEX:TB-03F08RF-0X2X-DP IT.24	SAMJIN	SAMJIN JMC CO LTD	SSNP-01-INS-VDR-055-0200	NUT,PLAIN,HEXAGON / MATERIAL : STAINLESS STEEL / MATERIAL STANDARD : ASTM A194 GRADE 8 / TYPE OR USAGE : CAP / EQUIPMENT NAME : BALL CONTROL VALVE / EQUIPMENT TYPE/MODEL : TB-03F08RF-0X2X-DP / ADDITIONAL EQUIPMENT DATA: 8IN 300LB RF / MANUFACTURER : SAMJIN / DRAWING NUMBER : POS 24
01857	NUT,PLAIN,HEXAGON	NUT,PLAIN,HEX:TB-03F08RF-0X2X-DP IT.24	SAMJIN	SAMJIN JMC CO LTD	SSNP-01-INS-VDR-055-0201-04-POS 24	NUT,PLAIN,HEXAGON / MATERIAL : STAINLESS STEEL / MATERIAL STANDARD : ASTM A194 GRADE 8 / TYPE OR USAGE : CAP / EQUIPMENT NAME : BALL CONTROL VALVE / EQUIPMENT TYPE/MODEL : TB-03F08RF-0X2X-DP / ADDITIONAL EQUIPMENT DATA: 8IN 300LB RF / MANUFACTURER : SAMJIN / DRAWING NUMBER : POS 24
01857	NUT,PLAIN,HEXAGON	NUT,PLAIN,HEX:TB-03F08RF-0X2X-DP IT.24	SAMJIN	SAMJIN JMC CO LTD	TB-03F08RF-0X2X-DP-POS 24	NUT,PLAIN,HEXAGON / MATERIAL : STAINLESS STEEL / MATERIAL STANDARD : ASTM A194 GRADE 8 / TYPE OR USAGE : CAP / EQUIPMENT NAME : BALL CONTROL VALVE / EQUIPMENT TYPE/MODEL : TB-03F08RF-0X2X-DP / ADDITIONAL EQUIPMENT DATA: 8IN 300LB RF / MANUFACTURER : SAMJIN / DRAWING NUMBER : POS 24
32559	BALL,VALVE,PORTED	BALL,VALVE:TB-03F08RF-0X2X-DP IT.30	SAMJIN	SAMJIN JMC CO LTD	SSNP-01-INS-VDR-055-0200	BALL,VALVE,PORTED / MATERIAL : STAINLESS STEEL 304 / MATERIAL STANDARD : ASTM A182 GRADE F304 / EQUIPMENT NAME : BALL CONTROL VALVE / EQUIPMENT TYPE/MODEL : TB-03F08RF-0X2X-DP / ADDITIONAL EQUIPMENT DATA: 8IN 300LB RF / MANUFACTURER : SAMJIN / DRAWING NUMBER : POS 30
32559	BALL,VALVE,PORTED	BALL,VALVE:TB-03F08RF-0X2X-DP IT.30	SAMJIN	SAMJIN JMC CO LTD	SSNP-01-INS-VDR-055-0201-04-POS 30	BALL,VALVE,PORTED / MATERIAL : STAINLESS STEEL 304 / MATERIAL STANDARD : ASTM A182 GRADE F304 / EQUIPMENT NAME : BALL CONTROL VALVE / EQUIPMENT TYPE/MODEL : TB-03F08RF-0X2X-DP / ADDITIONAL EQUIPMENT DATA: 8IN 300LB RF / MANUFACTURER : SAMJIN / DRAWING NUMBER : POS 30
32559	BALL,VALVE,PORTED	BALL,VALVE:TB-03F08RF-0X2X-DP IT.30	SAMJIN	SAMJIN JMC CO LTD	TB-03F08RF-0X2X-DP-POS 30	BALL,VALVE,PORTED / MATERIAL : STAINLESS STEEL 304 / MATERIAL STANDARD : ASTM A182 GRADE F304 / EQUIPMENT NAME : BALL CONTROL VALVE / EQUIPMENT TYPE/MODEL : TB-03F08RF-0X2X-DP / ADDITIONAL EQUIPMENT DATA: 8IN 300LB RF / MANUFACTURER : SAMJIN / DRAWING NUMBER : POS 30
22113	SEAT,VALVE	SEAT,VALVE:TB-03F08RF-0X2X-DP,IT.40	SAMJIN	SAMJIN JMC CO LTD	SSNP-01-INS-VDR-055-0200	SEAT,VALVE / MATERIAL : RTFE / EQUIPMENT NAME : BALL CONTROL VALVE / EQUIPMENT TYPE/MODEL : TB-03F08RF-0X2X-DP / ADDITIONAL EQUIPMENT DATA: 8IN 300LB RF / MANUFACTURER : SAMJIN / DRAWING NUMBER : POS 40
22113	SEAT,VALVE	SEAT,VALVE:TB-03F08RF-0X2X-DP,IT.40	SAMJIN	SAMJIN JMC CO LTD	SSNP-01-INS-VDR-055-0201-04-POS 40	SEAT,VALVE / MATERIAL : RTFE / EQUIPMENT NAME : BALL CONTROL VALVE / EQUIPMENT TYPE/MODEL : TB-03F08RF-0X2X-DP / ADDITIONAL EQUIPMENT DATA: 8IN 300LB RF / MANUFACTURER : SAMJIN / DRAWING NUMBER : POS 40
22113	SEAT,VALVE	SEAT,VALVE:TB-03F08RF-0X2X-DP,IT.40	SAMJIN	SAMJIN JMC CO LTD	TB-03F08RF-0X2X-DP-POS 40	SEAT,VALVE / MATERIAL : RTFE / EQUIPMENT NAME : BALL CONTROL VALVE / EQUIPMENT TYPE/MODEL : TB-03F08RF-0X2X-DP / ADDITIONAL EQUIPMENT DATA: 8IN 300LB RF / MANUFACTURER : SAMJIN / DRAWING NUMBER : POS 40
PS151	HOLDER,SEAT	HOLDER,SEAT:TB-03F08RF-0X2X-DP IT.41	SAMJIN	SAMJIN JMC CO LTD	SSNP-01-INS-VDR-055-0200	HOLDER,SEAT / MATERIAL : STAINLESS STEEL 304 / MATERIAL STANDARD : ASTM A276 GRADE 304 / EQUIPMENT NAME : BALL CONTROL VALVE / EQUIPMENT TYPE/MODEL : TB-03F08RF-0X2X-DP / ADDITIONAL EQUIPMENT DATA: 8IN 300LB RF / MANUFACTURER : SAMJIN / DRAWING NUMBER : POS 41
PS151	HOLDER,SEAT	HOLDER,SEAT:TB-03F08RF-0X2X-DP IT.41	SAMJIN	SAMJIN JMC CO LTD	SSNP-01-INS-VDR-055-0201-04-POS 41	HOLDER,SEAT / MATERIAL : STAINLESS STEEL 304 / MATERIAL STANDARD : ASTM A276 GRADE 304 / EQUIPMENT NAME : BALL CONTROL VALVE / EQUIPMENT TYPE/MODEL : TB-03F08RF-0X2X-DP / ADDITIONAL EQUIPMENT DATA: 8IN 300LB RF / MANUFACTURER : SAMJIN / DRAWING NUMBER : POS 41
PS151	HOLDER,SEAT	HOLDER,SEAT:TB-03F08RF-0X2X-DP IT.41	SAMJIN	SAMJIN JMC CO LTD	TB-03F08RF-0X2X-DP-POS 41	HOLDER,SEAT / MATERIAL : STAINLESS STEEL 304 / MATERIAL STANDARD : ASTM A276 GRADE 304 / EQUIPMENT NAME : BALL CONTROL VALVE / EQUIPMENT TYPE/MODEL : TB-03F08RF-0X2X-DP / ADDITIONAL EQUIPMENT DATA: 8IN 300LB RF / MANUFACTURER : SAMJIN / DRAWING NUMBER : POS 41
F9025	SPRING,HELICAL	SPRING,HELICAL:TB-03F08RF-0X2X-DP IT.42	SAMJIN	SAMJIN JMC CO LTD	SSNP-01-INS-VDR-055-0200	SPRING,HELICAL / MATERIAL : INCONEL X-750 / TYPE OR USAGE : SEAT / EQUIPMENT NAME : BALL CONTROL VALVE / EQUIPMENT TYPE/MODEL : TB-03F08RF-0X2X-DP / ADDITIONAL EQUIPMENT DATA: 8IN 300LB RF / MANUFACTURER : SAMJIN / DRAWING NUMBER : POS 42
F9025	SPRING,HELICAL	SPRING,HELICAL:TB-03F08RF-0X2X-DP IT.42	SAMJIN	SAMJIN JMC CO LTD	SSNP-01-INS-VDR-055-0201-04-POS 42	SPRING,HELICAL / MATERIAL : INCONEL X-750 / TYPE OR USAGE : SEAT / EQUIPMENT NAME : BALL CONTROL VALVE / EQUIPMENT TYPE/MODEL : TB-03F08RF-0X2X-DP / ADDITIONAL EQUIPMENT DATA: 8IN 300LB RF / MANUFACTURER : SAMJIN / DRAWING NUMBER : POS 42
F9025	SPRING,HELICAL	SPRING,HELICAL:TB-03F08RF-0X2X-DP IT.42	SAMJIN	SAMJIN JMC CO LTD	TB-03F08RF-0X2X-DP-POS 42	SPRING,HELICAL / MATERIAL : INCONEL X-750 / TYPE OR USAGE : SEAT / EQUIPMENT NAME : BALL CONTROL VALVE / EQUIPMENT TYPE/MODEL : TB-03F08RF-0X2X-DP / ADDITIONAL EQUIPMENT DATA: 8IN 300LB RF / MANUFACTURER : SAMJIN / DRAWING NUMBER : POS 42
02885	HOLDER,SPRING	HOLDER,SPRING:TB-03F08RF-0X2X-DP IT.43	SAMJIN	SAMJIN JMC CO LTD	SSNP-01-INS-VDR-055-0200	HOLDER,SPRING / MATERIAL : STAINLESS STEEL / SPECIFICATION/STD DATA : ASTM A276 GRADE 304 / EQUIPMENT NAME : BALL CONTROL VALVE / EQUIPMENT TYPE/MODEL : TB-03F08RF-0X2X-DP / ADDITIONAL EQUIPMENT DATA: 8IN 300LB RF / MANUFACTURER : SAMJIN / DRAWING NUMBER : POS 43
02885	HOLDER,SPRING	HOLDER,SPRING:TB-03F08RF-0X2X-DP IT.43	SAMJIN	SAMJIN JMC CO LTD	SSNP-01-INS-VDR-055-0201-04-POS 43	HOLDER,SPRING / MATERIAL : STAINLESS STEEL / SPECIFICATION/STD DATA : ASTM A276 GRADE 304 / EQUIPMENT NAME : BALL CONTROL VALVE / EQUIPMENT TYPE/MODEL : TB-03F08RF-0X2X-DP / ADDITIONAL EQUIPMENT DATA: 8IN 300LB RF / MANUFACTURER : SAMJIN / DRAWING NUMBER : POS 43
02885	HOLDER,SPRING	HOLDER,SPRING:TB-03F08RF-0X2X-DP IT.43	SAMJIN	SAMJIN JMC CO LTD	TB-03F08RF-0X2X-DP-POS 43	HOLDER,SPRING / MATERIAL : STAINLESS STEEL / SPECIFICATION/STD DATA : ASTM A276 GRADE 304 / EQUIPMENT NAME : BALL CONTROL VALVE / EQUIPMENT TYPE/MODEL : TB-03F08RF-0X2X-DP / ADDITIONAL EQUIPMENT DATA: 8IN 300LB RF / MANUFACTURER : SAMJIN / DRAWING NUMBER : POS 43
04522	GASKET	GASKET:SEAT;TB-03F08RF-0X2X-DP,IT.45	SAMJIN	SAMJIN JMC CO LTD	SSNP-01-INS-VDR-055-0200	GASKET / TYPE OR USAGE : SEAT / MATERIAL : GRAPHITE / EQUIPMENT NAME : CONTROL BALL VALVE / EQUIPMENT TYPE/MODEL : TB-03F08RF-0X2X-DP / ADDITIONAL EQUIPMENT DATA: 8IN 300LB RF / MANUFACTURER : SAMJIN / DRAWING NUMBER : POS 45
04522	GASKET	GASKET:SEAT;TB-03F08RF-0X2X-DP,IT.45	SAMJIN	SAMJIN JMC CO LTD	SSNP-01-INS-VDR-055-0201-04-POS 45	GASKET / TYPE OR USAGE : SEAT / MATERIAL : GRAPHITE / EQUIPMENT NAME : CONTROL BALL VALVE / EQUIPMENT TYPE/MODEL : TB-03F08RF-0X2X-DP / ADDITIONAL EQUIPMENT DATA: 8IN 300LB RF / MANUFACTURER : SAMJIN / DRAWING NUMBER : POS 45
04522	GASKET	GASKET:SEAT;TB-03F08RF-0X2X-DP,IT.45	SAMJIN	SAMJIN JMC CO LTD	TB-03F08RF-0X2X-DP-POS 45	GASKET / TYPE OR USAGE : SEAT / MATERIAL : GRAPHITE / EQUIPMENT NAME : CONTROL BALL VALVE / EQUIPMENT TYPE/MODEL : TB-03F08RF-0X2X-DP / ADDITIONAL EQUIPMENT DATA: 8IN 300LB RF / MANUFACTURER : SAMJIN / DRAWING NUMBER : POS 45
32528	STEM,FLUID VALVE	STEM,VALVE:TB-03F08RF-0X2X-DP IT.50	SAMJIN	SAMJIN JMC CO LTD	SSNP-01-INS-VDR-055-0200	STEM,FLUID VALVE / MATERIAL : STAINLESS STEEL 17-4PH / EQUIPMENT NAME : BALL CONTROL VALVE / EQUIPMENT TYPE/MODEL : TB-03F08RF-0X2X-DP / ADDITIONAL EQUIPMENT DATA: 8IN 300LB RF / MANUFACTURER : SAMJIN / DRAWING NUMBER : POS 50
32528	STEM,FLUID VALVE	STEM,VALVE:TB-03F08RF-0X2X-DP IT.50	SAMJIN	SAMJIN JMC CO LTD	SSNP-01-INS-VDR-055-0201-04-POS 50	STEM,FLUID VALVE / MATERIAL : STAINLESS STEEL 17-4PH / EQUIPMENT NAME : BALL CONTROL VALVE / EQUIPMENT TYPE/MODEL : TB-03F08RF-0X2X-DP / ADDITIONAL EQUIPMENT DATA: 8IN 300LB RF / MANUFACTURER : SAMJIN / DRAWING NUMBER : POS 50
32528	STEM,FLUID VALVE	STEM,VALVE:TB-03F08RF-0X2X-DP IT.50	SAMJIN	SAMJIN JMC CO LTD	TB-03F08RF-0X2X-DP-POS 50	STEM,FLUID VALVE / MATERIAL : STAINLESS STEEL 17-4PH / EQUIPMENT NAME : BALL CONTROL VALVE / EQUIPMENT TYPE/MODEL : TB-03F08RF-0X2X-DP / ADDITIONAL EQUIPMENT DATA: 8IN 300LB RF / MANUFACTURER : SAMJIN / DRAWING NUMBER : POS 50
04250	SEAL,PLAIN	SEAL:STEM;TB-03F08RF-0X2X-DP IT.51	SAMJIN	SAMJIN JMC CO LTD	SSNP-01-INS-VDR-055-0200	SEAL,PLAIN / MATERIAL : PTFE / TYPE OR USAGE : STEM THRUST / EQUIPMENT NAME : BALL CONTROL VALVE / EQUIPMENT TYPE/MODEL : TB-03F08RF-0X2X-DP / ADDITIONAL EQUIPMENT DATA: 8IN 300LB RF / MANUFACTURER : SAMJIN / DRAWING NUMBER : POS 51
04250	SEAL,PLAIN	SEAL:STEM;TB-03F08RF-0X2X-DP IT.51	SAMJIN	SAMJIN JMC CO LTD	SSNP-01-INS-VDR-055-0201-04-POS 51	SEAL,PLAIN / MATERIAL : PTFE / TYPE OR USAGE : STEM THRUST / EQUIPMENT NAME : BALL CONTROL VALVE / EQUIPMENT TYPE/MODEL : TB-03F08RF-0X2X-DP / ADDITIONAL EQUIPMENT DATA: 8IN 300LB RF / MANUFACTURER : SAMJIN / DRAWING NUMBER : POS 51
04250	SEAL,PLAIN	SEAL:STEM;TB-03F08RF-0X2X-DP IT.51	SAMJIN	SAMJIN JMC CO LTD	TB-03F08RF-0X2X-DP-POS 51	SEAL,PLAIN / MATERIAL : PTFE / TYPE OR USAGE : STEM THRUST / EQUIPMENT NAME : BALL CONTROL VALVE / EQUIPMENT TYPE/MODEL : TB-03F08RF-0X2X-DP / ADDITIONAL EQUIPMENT DATA: 8IN 300LB RF / MANUFACTURER : SAMJIN / DRAWING NUMBER : POS 51
04521	PACKING,PREFORMED	PACKING:TB-03F08RF-0X2X-DP,IT.54	SAMJIN	SAMJIN JMC CO LTD	SSNP-01-INS-VDR-055-0200	PACKING,PREFORMED / TYPE OR USAGE : STEM / MATERIAL : GRAPHITE / EQUIPMENT NAME : BALL CONTROL VALVE / EQUIPMENT TYPE/MODEL : TB-03F08RF-0X2X-DP / ADDITIONAL EQUIPMENT DATA: 8IN 300LB RF / MANUFACTURER : SAMJIN / DRAWING NUMBER : POS 54
04521	PACKING,PREFORMED	PACKING:TB-03F08RF-0X2X-DP,IT.54	SAMJIN	SAMJIN JMC CO LTD	SSNP-01-INS-VDR-055-0201-04-POS 54	PACKING,PREFORMED / TYPE OR USAGE : STEM / MATERIAL : GRAPHITE / EQUIPMENT NAME : BALL CONTROL VALVE / EQUIPMENT TYPE/MODEL : TB-03F08RF-0X2X-DP / ADDITIONAL EQUIPMENT DATA: 8IN 300LB RF / MANUFACTURER : SAMJIN / DRAWING NUMBER : POS 54
04521	PACKING,PREFORMED	PACKING:TB-03F08RF-0X2X-DP,IT.54	SAMJIN	SAMJIN JMC CO LTD	TB-03F08RF-0X2X-DP-POS 54	PACKING,PREFORMED / TYPE OR USAGE : STEM / MATERIAL : GRAPHITE / EQUIPMENT NAME : BALL CONTROL VALVE / EQUIPMENT TYPE/MODEL : TB-03F08RF-0X2X-DP / ADDITIONAL EQUIPMENT DATA: 8IN 300LB RF / MANUFACTURER : SAMJIN / DRAWING NUMBER : POS 54
02378	KEY,MACHINE	KEY,MACHINE:TB-03F08RF-0X2X-DP,IT.5A	SAMJIN	SAMJIN JMC CO LTD	SSNP-01-INS-VDR-055-0200	KEY,MACHINE / MATERIAL : CARBON STEEL / MATERIAL STANDARD : AISI 1045 / EQUIPMENT NAME : BALL CONTROL VALVE / EQUIPMENT TYPE/MODEL : TB-03F08RF-0X2X-DP / ADDITIONAL EQUIPMENT DATA: 8IN 300LB RF / MANUFACTURER : SAMJIN / DRAWING NUMBER : POS 5A
02378	KEY,MACHINE	KEY,MACHINE:TB-03F08RF-0X2X-DP,IT.5A	SAMJIN	SAMJIN JMC CO LTD	SSNP-01-INS-VDR-055-0201-04-POS 5A	KEY,MACHINE / MATERIAL : CARBON STEEL / MATERIAL STANDARD : AISI 1045 / EQUIPMENT NAME : BALL CONTROL VALVE / EQUIPMENT TYPE/MODEL : TB-03F08RF-0X2X-DP / ADDITIONAL EQUIPMENT DATA: 8IN 300LB RF / MANUFACTURER : SAMJIN / DRAWING NUMBER : POS 5A
02378	KEY,MACHINE	KEY,MACHINE:TB-03F08RF-0X2X-DP,IT.5A	SAMJIN	SAMJIN JMC CO LTD	TB-03F08RF-0X2X-DP-POS 5A	KEY,MACHINE / MATERIAL : CARBON STEEL / MATERIAL STANDARD : AISI 1045 / EQUIPMENT NAME : BALL CONTROL VALVE / EQUIPMENT TYPE/MODEL : TB-03F08RF-0X2X-DP / ADDITIONAL EQUIPMENT DATA: 8IN 300LB RF / MANUFACTURER : SAMJIN / DRAWING NUMBER : POS 5A
13205	BEARING,SLEEVE	BEARING,SLEEVE:TB-03F08RF-0X2X-DP,IT.5C	SAMJIN	SAMJIN JMC CO LTD	SSNP-01-INS-VDR-055-0200	BEARING,SLEEVE / MATERIAL : STAINLESS STEEL / SPECIFICATION/STD DATA : ASTM A276 GRADE 304 / EQUIPMENT NAME : BALL CONTROL VALVE / EQUIPMENT TYPE/MODEL : TB-03F08RF-0X2X-DP / ADDITIONAL EQUIPMENT DATA: 8IN 300LB RF / MANUFACTURER : SAMJIN / DRAWING NUMBER : POS 5C
13205	BEARING,SLEEVE	BEARING,SLEEVE:TB-03F08RF-0X2X-DP,IT.5C	SAMJIN	SAMJIN JMC CO LTD	SSNP-01-INS-VDR-055-0201-04-POS 5C	BEARING,SLEEVE / MATERIAL : STAINLESS STEEL / SPECIFICATION/STD DATA : ASTM A276 GRADE 304 / EQUIPMENT NAME : BALL CONTROL VALVE / EQUIPMENT TYPE/MODEL : TB-03F08RF-0X2X-DP / ADDITIONAL EQUIPMENT DATA: 8IN 300LB RF / MANUFACTURER : SAMJIN / DRAWING NUMBER : POS 5C
13205	BEARING,SLEEVE	BEARING,SLEEVE:TB-03F08RF-0X2X-DP,IT.5C	SAMJIN	SAMJIN JMC CO LTD	TB-03F08RF-0X2X-DP-POS 5C	BEARING,SLEEVE / MATERIAL : STAINLESS STEEL / SPECIFICATION/STD DATA : ASTM A276 GRADE 304 / EQUIPMENT NAME : BALL CONTROL VALVE / EQUIPMENT TYPE/MODEL : TB-03F08RF-0X2X-DP / ADDITIONAL EQUIPMENT DATA: 8IN 300LB RF / MANUFACTURER : SAMJIN / DRAWING NUMBER : POS 5C
0307A	BOLT,MACHINE	BOLT,MACHINE:TB-03F08RF-0X2X-DP IT.5E	SAMJIN	SAMJIN JMC CO LTD	SSNP-01-INS-VDR-055-0200	BOLT,MACHINE / MATERIAL : STAINLESS STEEL / MATERIAL STANDARD : ASTM A193 GRADE B8 / TYPE OR USAGE : EXTENSION PIECE / EQUIPMENT NAME : BALL CONTROL VALVE / EQUIPMENT TYPE/MODEL : TB-03F08RF-0X2X-DP / ADDITIONAL EQUIPMENT DATA: 8IN 300LB RF / MANUFACTURER : SAMJIN / DRAWING NUMBER : POS 5E
0307A	BOLT,MACHINE	BOLT,MACHINE:TB-03F08RF-0X2X-DP IT.5E	SAMJIN	SAMJIN JMC CO LTD	SSNP-01-INS-VDR-055-0201-04-POS 5E	BOLT,MACHINE / MATERIAL : STAINLESS STEEL / MATERIAL STANDARD : ASTM A193 GRADE B8 / TYPE OR USAGE : EXTENSION PIECE / EQUIPMENT NAME : BALL CONTROL VALVE / EQUIPMENT TYPE/MODEL : TB-03F08RF-0X2X-DP / ADDITIONAL EQUIPMENT DATA: 8IN 300LB RF / MANUFACTURER : SAMJIN / DRAWING NUMBER : POS 5E
0307A	BOLT,MACHINE	BOLT,MACHINE:TB-03F08RF-0X2X-DP IT.5E	SAMJIN	SAMJIN JMC CO LTD	TB-03F08RF-0X2X-DP-POS 5E	BOLT,MACHINE / MATERIAL : STAINLESS STEEL / MATERIAL STANDARD : ASTM A193 GRADE B8 / TYPE OR USAGE : EXTENSION PIECE / EQUIPMENT NAME : BALL CONTROL VALVE / EQUIPMENT TYPE/MODEL : TB-03F08RF-0X2X-DP / ADDITIONAL EQUIPMENT DATA: 8IN 300LB RF / MANUFACTURER : SAMJIN / DRAWING NUMBER : POS 5E
01857	NUT,PLAIN,HEXAGON	NUT,PLAIN,HEX:TB-03F08RF-0X2X-DP IT.5F	SAMJIN	SAMJIN JMC CO LTD	SSNP-01-INS-VDR-055-0200	NUT,PLAIN,HEXAGON / MATERIAL : STAINLESS STEEL / MATERIAL STANDARD : ASTM A194 GRADE 8 / EQUIPMENT NAME : BALL CONTROL VALVE / EQUIPMENT TYPE/MODEL : TB-03F08RF-0X2X-DP / ADDITIONAL EQUIPMENT DATA: 8IN 300LB RF / MANUFACTURER : SAMJIN / DRAWING NUMBER : POS 5F
01857	NUT,PLAIN,HEXAGON	NUT,PLAIN,HEX:TB-03F08RF-0X2X-DP IT.5F	SAMJIN	SAMJIN JMC CO LTD	SSNP-01-INS-VDR-055-0201-04-POS 5F	NUT,PLAIN,HEXAGON / MATERIAL : STAINLESS STEEL / MATERIAL STANDARD : ASTM A194 GRADE 8 / EQUIPMENT NAME : BALL CONTROL VALVE / EQUIPMENT TYPE/MODEL : TB-03F08RF-0X2X-DP / ADDITIONAL EQUIPMENT DATA: 8IN 300LB RF / MANUFACTURER : SAMJIN / DRAWING NUMBER : POS 5F
01857	NUT,PLAIN,HEXAGON	NUT,PLAIN,HEX:TB-03F08RF-0X2X-DP IT.5F	SAMJIN	SAMJIN JMC CO LTD	TB-03F08RF-0X2X-DP-POS 5F	NUT,PLAIN,HEXAGON / MATERIAL : STAINLESS STEEL / MATERIAL STANDARD : ASTM A194 GRADE 8 / EQUIPMENT NAME : BALL CONTROL VALVE / EQUIPMENT TYPE/MODEL : TB-03F08RF-0X2X-DP / ADDITIONAL EQUIPMENT DATA: 8IN 300LB RF / MANUFACTURER : SAMJIN / DRAWING NUMBER : POS 5F
04250	SEAL,PLAIN	SEAL:TRUNNION;TB-03F08RF-0X2X-DP IT.62	SAMJIN	SAMJIN JMC CO LTD	SSNP-01-INS-VDR-055-0200	SEAL,PLAIN / MATERIAL : STAINLESS STEEL 304+PTFE / TYPE OR USAGE : TRUNNION THRUST / EQUIPMENT NAME : BALL CONTROL VALVE / EQUIPMENT TYPE/MODEL : TB-03F08RF-0X2X-DP / ADDITIONAL EQUIPMENT DATA: 8IN 300LB RF / MANUFACTURER : SAMJIN / DRAWING NUMBER : POS 62
04250	SEAL,PLAIN	SEAL:TRUNNION;TB-03F08RF-0X2X-DP IT.62	SAMJIN	SAMJIN JMC CO LTD	SSNP-01-INS-VDR-055-0201-04-POS 62	SEAL,PLAIN / MATERIAL : STAINLESS STEEL 304+PTFE / TYPE OR USAGE : TRUNNION THRUST / EQUIPMENT NAME : BALL CONTROL VALVE / EQUIPMENT TYPE/MODEL : TB-03F08RF-0X2X-DP / ADDITIONAL EQUIPMENT DATA: 8IN 300LB RF / MANUFACTURER : SAMJIN / DRAWING NUMBER : POS 62
04250	SEAL,PLAIN	SEAL:TRUNNION;TB-03F08RF-0X2X-DP IT.62	SAMJIN	SAMJIN JMC CO LTD	TB-03F08RF-0X2X-DP-POS 62	SEAL,PLAIN / MATERIAL : STAINLESS STEEL 304+PTFE / TYPE OR USAGE : TRUNNION THRUST / EQUIPMENT NAME : BALL CONTROL VALVE / EQUIPMENT TYPE/MODEL : TB-03F08RF-0X2X-DP / ADDITIONAL EQUIPMENT DATA: 8IN 300LB RF / MANUFACTURER : SAMJIN / DRAWING NUMBER : POS 62
13205	BEARING,SLEEVE	BEARING,SLEEVE:TB-03F08RF-0X2X-DP,IT.63	SAMJIN	SAMJIN JMC CO LTD	SSNP-01-INS-VDR-055-0200	BEARING,SLEEVE / MATERIAL : STAINLESS STEEL 304+PTFE / TYPE OR USAGE : TRUNNION / EQUIPMENT NAME : BALL CONTROL VALVE / EQUIPMENT TYPE/MODEL : TB-03F08RF-0X2X-DP / ADDITIONAL EQUIPMENT DATA: 8IN 300LB RF / MANUFACTURER : SAMJIN / DRAWING NUMBER : POS 63
13205	BEARING,SLEEVE	BEARING,SLEEVE:TB-03F08RF-0X2X-DP,IT.63	SAMJIN	SAMJIN JMC CO LTD	SSNP-01-INS-VDR-055-0201-04-POS 63	BEARING,SLEEVE / MATERIAL : STAINLESS STEEL 304+PTFE / TYPE OR USAGE : TRUNNION / EQUIPMENT NAME : BALL CONTROL VALVE / EQUIPMENT TYPE/MODEL : TB-03F08RF-0X2X-DP / ADDITIONAL EQUIPMENT DATA: 8IN 300LB RF / MANUFACTURER : SAMJIN / DRAWING NUMBER : POS 63
13205	BEARING,SLEEVE	BEARING,SLEEVE:TB-03F08RF-0X2X-DP,IT.63	SAMJIN	SAMJIN JMC CO LTD	TB-03F08RF-0X2X-DP-POS 63	BEARING,SLEEVE / MATERIAL : STAINLESS STEEL 304+PTFE / TYPE OR USAGE : TRUNNION / EQUIPMENT NAME : BALL CONTROL VALVE / EQUIPMENT TYPE/MODEL : TB-03F08RF-0X2X-DP / ADDITIONAL EQUIPMENT DATA: 8IN 300LB RF / MANUFACTURER : SAMJIN / DRAWING NUMBER : POS 63
02384	PIN,STRAIGHT,HEADED	PIN,STRAIGHT:TB-03F08RF-0X2X-DP IT.68	SAMJIN	SAMJIN JMC CO LTD	SSNP-01-INS-VDR-055-0200	PIN,STRAIGHT,HEADED / MATERIAL : STAINLESS STEEL / MATERIAL STANDARD : ASTM A276 GRADE 304 / TYPE OR USAGE : TRUNNION BLOCK / EQUIPMENT NAME : CONTROL BALL VALVE / EQUIPMENT TYPE/MODEL : TB-03F08RF-0X2X-DP / ADDITIONAL EQUIPMENT DATA: 8IN 300LB RF / MANUFACTURER : SAMJIN / DRAWING NUMBER : POS 68
02384	PIN,STRAIGHT,HEADED	PIN,STRAIGHT:TB-03F08RF-0X2X-DP IT.68	SAMJIN	SAMJIN JMC CO LTD	SSNP-01-INS-VDR-055-0201-04-POS 68	PIN,STRAIGHT,HEADED / MATERIAL : STAINLESS STEEL / MATERIAL STANDARD : ASTM A276 GRADE 304 / TYPE OR USAGE : TRUNNION BLOCK / EQUIPMENT NAME : CONTROL BALL VALVE / EQUIPMENT TYPE/MODEL : TB-03F08RF-0X2X-DP / ADDITIONAL EQUIPMENT DATA: 8IN 300LB RF / MANUFACTURER : SAMJIN / DRAWING NUMBER : POS 68
02384	PIN,STRAIGHT,HEADED	PIN,STRAIGHT:TB-03F08RF-0X2X-DP IT.68	SAMJIN	SAMJIN JMC CO LTD	TB-03F08RF-0X2X-DP-POS 68	PIN,STRAIGHT,HEADED / MATERIAL : STAINLESS STEEL / MATERIAL STANDARD : ASTM A276 GRADE 304 / TYPE OR USAGE : TRUNNION BLOCK / EQUIPMENT NAME : CONTROL BALL VALVE / EQUIPMENT TYPE/MODEL : TB-03F08RF-0X2X-DP / ADDITIONAL EQUIPMENT DATA: 8IN 300LB RF / MANUFACTURER : SAMJIN / DRAWING NUMBER : POS 68
04522	GASKET	GASKET:COVER;TB-03F08RF-0X2X-DP,IT.71	SAMJIN	SAMJIN JMC CO LTD	SSNP-01-INS-VDR-055-0200	GASKET / TYPE OR USAGE : COVER FIRE SAFE / MATERIAL : GRAPHITE / EQUIPMENT NAME : CONTROL BALL VALVE / EQUIPMENT TYPE/MODEL : TB-03F08RF-0X2X-DP / ADDITIONAL EQUIPMENT DATA: 8IN 300LB RF / MANUFACTURER : SAMJIN / DRAWING NUMBER : POS 71
04522	GASKET	GASKET:COVER;TB-03F08RF-0X2X-DP,IT.71	SAMJIN	SAMJIN JMC CO LTD	SSNP-01-INS-VDR-055-0201-04-POS 71	GASKET / TYPE OR USAGE : COVER FIRE SAFE / MATERIAL : GRAPHITE / EQUIPMENT NAME : CONTROL BALL VALVE / EQUIPMENT TYPE/MODEL : TB-03F08RF-0X2X-DP / ADDITIONAL EQUIPMENT DATA: 8IN 300LB RF / MANUFACTURER : SAMJIN / DRAWING NUMBER : POS 71
04522	GASKET	GASKET:COVER;TB-03F08RF-0X2X-DP,IT.71	SAMJIN	SAMJIN JMC CO LTD	TB-03F08RF-0X2X-DP-POS 71	GASKET / TYPE OR USAGE : COVER FIRE SAFE / MATERIAL : GRAPHITE / EQUIPMENT NAME : CONTROL BALL VALVE / EQUIPMENT TYPE/MODEL : TB-03F08RF-0X2X-DP / ADDITIONAL EQUIPMENT DATA: 8IN 300LB RF / MANUFACTURER : SAMJIN / DRAWING NUMBER : POS 71
0307A	BOLT,MACHINE	BOLT,MACHINE:TB-03F08RF-0X2X-DP,IT.73	SAMJIN	SAMJIN JMC CO LTD	SSNP-01-INS-VDR-055-0200	BOLT,MACHINE / MATERIAL : STAINLESS STEEL / MATERIAL STANDARD : ASTM A193 GRADE B8 / TYPE OR USAGE : COVER / EQUIPMENT NAME : BALL CONTROL VALVE / EQUIPMENT TYPE/MODEL : TB-03F08RF-0X2X-DP / ADDITIONAL EQUIPMENT DATA: 8IN 300LB RF / MANUFACTURER : SAMJIN / DRAWING NUMBER : POS 73
0307A	BOLT,MACHINE	BOLT,MACHINE:TB-03F08RF-0X2X-DP,IT.73	SAMJIN	SAMJIN JMC CO LTD	SSNP-01-INS-VDR-055-0201-04-POS 73	BOLT,MACHINE / MATERIAL : STAINLESS STEEL / MATERIAL STANDARD : ASTM A193 GRADE B8 / TYPE OR USAGE : COVER / EQUIPMENT NAME : BALL CONTROL VALVE / EQUIPMENT TYPE/MODEL : TB-03F08RF-0X2X-DP / ADDITIONAL EQUIPMENT DATA: 8IN 300LB RF / MANUFACTURER : SAMJIN / DRAWING NUMBER : POS 73
0307A	BOLT,MACHINE	BOLT,MACHINE:TB-03F08RF-0X2X-DP,IT.73	SAMJIN	SAMJIN JMC CO LTD	TB-03F08RF-0X2X-DP-POS 73	BOLT,MACHINE / MATERIAL : STAINLESS STEEL / MATERIAL STANDARD : ASTM A193 GRADE B8 / TYPE OR USAGE : COVER / EQUIPMENT NAME : BALL CONTROL VALVE / EQUIPMENT TYPE/MODEL : TB-03F08RF-0X2X-DP / ADDITIONAL EQUIPMENT DATA: 8IN 300LB RF / MANUFACTURER : SAMJIN / DRAWING NUMBER : POS 73
01857	NUT,PLAIN,HEXAGON	NUT,PLAIN,HEX:TB-03F08RF-0X2X-DP IT.74	SAMJIN	SAMJIN JMC CO LTD	SSNP-01-INS-VDR-055-0200	NUT,PLAIN,HEXAGON / MATERIAL : STAINLESS STEEL / MATERIAL STANDARD : ASTM A194 GRADE 8 / TYPE OR USAGE : COVER / EQUIPMENT NAME : BALL CONTROL VALVE / EQUIPMENT TYPE/MODEL : TB-03F08RF-0X2X-DP / ADDITIONAL EQUIPMENT DATA: 8IN 300LB RF / MANUFACTURER : SAMJIN / DRAWING NUMBER : POS 74
01857	NUT,PLAIN,HEXAGON	NUT,PLAIN,HEX:TB-03F08RF-0X2X-DP IT.74	SAMJIN	SAMJIN JMC CO LTD	SSNP-01-INS-VDR-055-0201-04-POS 74	NUT,PLAIN,HEXAGON / MATERIAL : STAINLESS STEEL / MATERIAL STANDARD : ASTM A194 GRADE 8 / TYPE OR USAGE : COVER / EQUIPMENT NAME : BALL CONTROL VALVE / EQUIPMENT TYPE/MODEL : TB-03F08RF-0X2X-DP / ADDITIONAL EQUIPMENT DATA: 8IN 300LB RF / MANUFACTURER : SAMJIN / DRAWING NUMBER : POS 74
01857	NUT,PLAIN,HEXAGON	NUT,PLAIN,HEX:TB-03F08RF-0X2X-DP IT.74	SAMJIN	SAMJIN JMC CO LTD	TB-03F08RF-0X2X-DP-POS 74	NUT,PLAIN,HEXAGON / MATERIAL : STAINLESS STEEL / MATERIAL STANDARD : ASTM A194 GRADE 8 / TYPE OR USAGE : COVER / EQUIPMENT NAME : BALL CONTROL VALVE / EQUIPMENT TYPE/MODEL : TB-03F08RF-0X2X-DP / ADDITIONAL EQUIPMENT DATA: 8IN 300LB RF / MANUFACTURER : SAMJIN / DRAWING NUMBER : POS 74
PS152	RING,GLAND	RING,GLAND:TB-03F08RF-0X2X-DP IT.75	SAMJIN	SAMJIN JMC CO LTD	SSNP-01-INS-VDR-055-0200	RING,GLAND / MATERIAL : STAINLESS STEEL 304 / MATERIAL STANDARD : ASTM A276 GRADE 304 / EQUIPMENT NAME : BALL CONTROL VALVE / EQUIPMENT TYPE/MODEL : TB-03F08RF-0X2X-DP / ADDITIONAL EQUIPMENT DATA: 8IN 300LB RF / MANUFACTURER : SAMJIN / DRAWING NUMBER : POS 75
PS152	RING,GLAND	RING,GLAND:TB-03F08RF-0X2X-DP IT.75	SAMJIN	SAMJIN JMC CO LTD	SSNP-01-INS-VDR-055-0201-04-POS 75	RING,GLAND / MATERIAL : STAINLESS STEEL 304 / MATERIAL STANDARD : ASTM A276 GRADE 304 / EQUIPMENT NAME : BALL CONTROL VALVE / EQUIPMENT TYPE/MODEL : TB-03F08RF-0X2X-DP / ADDITIONAL EQUIPMENT DATA: 8IN 300LB RF / MANUFACTURER : SAMJIN / DRAWING NUMBER : POS 75
PS152	RING,GLAND	RING,GLAND:TB-03F08RF-0X2X-DP IT.75	SAMJIN	SAMJIN JMC CO LTD	TB-03F08RF-0X2X-DP-POS 75	RING,GLAND / MATERIAL : STAINLESS STEEL 304 / MATERIAL STANDARD : ASTM A276 GRADE 304 / EQUIPMENT NAME : BALL CONTROL VALVE / EQUIPMENT TYPE/MODEL : TB-03F08RF-0X2X-DP / ADDITIONAL EQUIPMENT DATA: 8IN 300LB RF / MANUFACTURER : SAMJIN / DRAWING NUMBER : POS 75
0307A	BOLT,MACHINE	BOLT,MACHINE:TB-03F08RF-0X2X-DP IT.8B	SAMJIN	SAMJIN JMC CO LTD	SSNP-01-INS-VDR-055-0200	BOLT,MACHINE / MATERIAL : STAINLESS STEEL / MATERIAL STANDARD : ASTM A193 GRADE B8 / TYPE OR USAGE : BRACKET / EQUIPMENT NAME : BALL CONTROL VALVE / EQUIPMENT TYPE/MODEL : TB-03F08RF-0X2X-DP / ADDITIONAL EQUIPMENT DATA: 8IN 300LB RF / MANUFACTURER : SAMJIN / DRAWING NUMBER : POS 8B
0307A	BOLT,MACHINE	BOLT,MACHINE:TB-03F08RF-0X2X-DP IT.8B	SAMJIN	SAMJIN JMC CO LTD	SSNP-01-INS-VDR-055-0201-04-POS 8B	BOLT,MACHINE / MATERIAL : STAINLESS STEEL / MATERIAL STANDARD : ASTM A193 GRADE B8 / TYPE OR USAGE : BRACKET / EQUIPMENT NAME : BALL CONTROL VALVE / EQUIPMENT TYPE/MODEL : TB-03F08RF-0X2X-DP / ADDITIONAL EQUIPMENT DATA: 8IN 300LB RF / MANUFACTURER : SAMJIN / DRAWING NUMBER : POS 8B
0307A	BOLT,MACHINE	BOLT,MACHINE:TB-03F08RF-0X2X-DP IT.8B	SAMJIN	SAMJIN JMC CO LTD	TB-03F08RF-0X2X-DP-POS 8B	BOLT,MACHINE / MATERIAL : STAINLESS STEEL / MATERIAL STANDARD : ASTM A193 GRADE B8 / TYPE OR USAGE : BRACKET / EQUIPMENT NAME : BALL CONTROL VALVE / EQUIPMENT TYPE/MODEL : TB-03F08RF-0X2X-DP / ADDITIONAL EQUIPMENT DATA: 8IN 300LB RF / MANUFACTURER : SAMJIN / DRAWING NUMBER : POS 8B
0307A	BOLT,MACHINE	BOLT,MACHINE:TB-03F08RF-0X2X-DP IT.96	SAMJIN	SAMJIN JMC CO LTD	SSNP-01-INS-VDR-055-0200	BOLT,MACHINE / HEAD STYLE : HEXAGON / MATERIAL : STAINLESS STEEL / MATERIAL STANDARD : ASTM A193 GRADE B8 / TYPE OR USAGE : MOUNTING / EQUIPMENT NAME : BALL CONTROL VALVE / EQUIPMENT TYPE/MODEL : TB-03F08RF-0X2X-DP / ADDITIONAL EQUIPMENT DATA: 8IN 300LB RF / MANUFACTURER : SAMJIN / DRAWING NUMBER : POS 96
0307A	BOLT,MACHINE	BOLT,MACHINE:TB-03F08RF-0X2X-DP IT.96	SAMJIN	SAMJIN JMC CO LTD	SSNP-01-INS-VDR-055-0201-04-POS 96	BOLT,MACHINE / HEAD STYLE : HEXAGON / MATERIAL : STAINLESS STEEL / MATERIAL STANDARD : ASTM A193 GRADE B8 / TYPE OR USAGE : MOUNTING / EQUIPMENT NAME : BALL CONTROL VALVE / EQUIPMENT TYPE/MODEL : TB-03F08RF-0X2X-DP / ADDITIONAL EQUIPMENT DATA: 8IN 300LB RF / MANUFACTURER : SAMJIN / DRAWING NUMBER : POS 96
0307A	BOLT,MACHINE	BOLT,MACHINE:TB-03F08RF-0X2X-DP IT.96	SAMJIN	SAMJIN JMC CO LTD	TB-03F08RF-0X2X-DP-POS 96	BOLT,MACHINE / HEAD STYLE : HEXAGON / MATERIAL : STAINLESS STEEL / MATERIAL STANDARD : ASTM A193 GRADE B8 / TYPE OR USAGE : MOUNTING / EQUIPMENT NAME : BALL CONTROL VALVE / EQUIPMENT TYPE/MODEL : TB-03F08RF-0X2X-DP / ADDITIONAL EQUIPMENT DATA: 8IN 300LB RF / MANUFACTURER : SAMJIN / DRAWING NUMBER : POS 96
PS065	PLUG,DRAIN	PLUG,DRAIN:TB-03F08RF-0X2X-DP IT.9A	SAMJIN	SAMJIN JMC CO LTD	SSNP-01-INS-VDR-055-0200	PLUG,DRAIN / MATERIAL : STAINLESS STEEL 304 / MATERIAL STANDARD : AISI 304 / EQUIPMENT NAME : BALL CONTROL VALVE / EQUIPMENT TYPE/MODEL : TB-03F08RF-0X2X-DP / ADDITIONAL EQUIPMENT DATA: 8IN 300LB RF / MANUFACTURER : SAMJIN / DRAWING NUMBER : POS 9A
PS065	PLUG,DRAIN	PLUG,DRAIN:TB-03F08RF-0X2X-DP IT.9A	SAMJIN	SAMJIN JMC CO LTD	SSNP-01-INS-VDR-055-0201-04-POS 9A	PLUG,DRAIN / MATERIAL : STAINLESS STEEL 304 / MATERIAL STANDARD : AISI 304 / EQUIPMENT NAME : BALL CONTROL VALVE / EQUIPMENT TYPE/MODEL : TB-03F08RF-0X2X-DP / ADDITIONAL EQUIPMENT DATA: 8IN 300LB RF / MANUFACTURER : SAMJIN / DRAWING NUMBER : POS 9A
PS065	PLUG,DRAIN	PLUG,DRAIN:TB-03F08RF-0X2X-DP IT.9A	SAMJIN	SAMJIN JMC CO LTD	TB-03F08RF-0X2X-DP-POS 9A	PLUG,DRAIN / MATERIAL : STAINLESS STEEL 304 / MATERIAL STANDARD : AISI 304 / EQUIPMENT NAME : BALL CONTROL VALVE / EQUIPMENT TYPE/MODEL : TB-03F08RF-0X2X-DP / ADDITIONAL EQUIPMENT DATA: 8IN 300LB RF / MANUFACTURER : SAMJIN / DRAWING NUMBER : POS 9A
PS156	VALVE,VENT	VALVE,VENT:TB-03F08RF-0X2X-DP IT.9B	SAMJIN	SAMJIN JMC CO LTD	SSNP-01-INS-VDR-055-0200	VALVE,VENT / MATERIAL : STAINLESS STEEL 304 / EQUIPMENT NAME : BALL CONTROL VALVE / EQUIPMENT TYPE/MODEL : TB-03F08RF-0X2X-DP / ADDITIONAL EQUIPMENT DATA: 8IN 300LB RF / MANUFACTURER : SAMJIN / DRAWING NUMBER : POS 9B
PS156	VALVE,VENT	VALVE,VENT:TB-03F08RF-0X2X-DP IT.9B	SAMJIN	SAMJIN JMC CO LTD	SSNP-01-INS-VDR-055-0201-04-POS 9B	VALVE,VENT / MATERIAL : STAINLESS STEEL 304 / EQUIPMENT NAME : BALL CONTROL VALVE / EQUIPMENT TYPE/MODEL : TB-03F08RF-0X2X-DP / ADDITIONAL EQUIPMENT DATA: 8IN 300LB RF / MANUFACTURER : SAMJIN / DRAWING NUMBER : POS 9B
PS156	VALVE,VENT	VALVE,VENT:TB-03F08RF-0X2X-DP IT.9B	SAMJIN	SAMJIN JMC CO LTD	TB-03F08RF-0X2X-DP-POS 9B	VALVE,VENT / MATERIAL : STAINLESS STEEL 304 / EQUIPMENT NAME : BALL CONTROL VALVE / EQUIPMENT TYPE/MODEL : TB-03F08RF-0X2X-DP / ADDITIONAL EQUIPMENT DATA: 8IN 300LB RF / MANUFACTURER : SAMJIN / DRAWING NUMBER : POS 9B
04522	GASKET	GASKET:CAP;TB-03R2X1.5RF-2X3D-SP,IT.21	SAMJIN	SAMJIN JMC CO LTD	SSNP-01-INS-VDR-055-0200	GASKET / TYPE OR USAGE : CAP FIRE SAFE / MATERIAL : GRAPHITE / EQUIPMENT NAME : CONTROL BALL VALVE / EQUIPMENT TYPE/MODEL : TB-03R2X1.5RF-2X3D-SP / ADDITIONAL EQUIPMENT DATA: 2X1.5IN 300LB RF / MANUFACTURER : SAMJIN / DRAWING NUMBER : POS 21
04522	GASKET	GASKET:CAP;TB-03R2X1.5RF-2X3D-SP,IT.21	SAMJIN	SAMJIN JMC CO LTD	SSNP-01-INS-VDR-055-0201-05-POS 21	GASKET / TYPE OR USAGE : CAP FIRE SAFE / MATERIAL : GRAPHITE / EQUIPMENT NAME : CONTROL BALL VALVE / EQUIPMENT TYPE/MODEL : TB-03R2X1.5RF-2X3D-SP / ADDITIONAL EQUIPMENT DATA: 2X1.5IN 300LB RF / MANUFACTURER : SAMJIN / DRAWING NUMBER : POS 21
04522	GASKET	GASKET:CAP;TB-03R2X1.5RF-2X3D-SP,IT.21	SAMJIN	SAMJIN JMC CO LTD	TB-03R2X1.5RF-2X3D-SP-POS 21	GASKET / TYPE OR USAGE : CAP FIRE SAFE / MATERIAL : GRAPHITE / EQUIPMENT NAME : CONTROL BALL VALVE / EQUIPMENT TYPE/MODEL : TB-03R2X1.5RF-2X3D-SP / ADDITIONAL EQUIPMENT DATA: 2X1.5IN 300LB RF / MANUFACTURER : SAMJIN / DRAWING NUMBER : POS 21
0307A	BOLT,MACHINE	BOLT,MACHINE:TB-03R2X1.5RF-2X3D-SP IT.22	SAMJIN	SAMJIN JMC CO LTD	SSNP-01-INS-VDR-055-0200	BOLT,MACHINE / MATERIAL : ALLOY STEEL / MATERIAL STANDARD : ASTM A193 GRADE B7 / TYPE OR USAGE : CAP / EQUIPMENT NAME : BALL CONTROL VALVE / EQUIPMENT TYPE/MODEL : TB-03R2X1.5RF-2X3D-SP / ADDITIONAL EQUIPMENT DATA: 2X1.5IN 300LB RF / MANUFACTURER : SAMJIN / DRAWING NUMBER : POS 22
0307A	BOLT,MACHINE	BOLT,MACHINE:TB-03R2X1.5RF-2X3D-SP IT.22	SAMJIN	SAMJIN JMC CO LTD	SSNP-01-INS-VDR-055-0201-05-POS 22	BOLT,MACHINE / MATERIAL : ALLOY STEEL / MATERIAL STANDARD : ASTM A193 GRADE B7 / TYPE OR USAGE : CAP / EQUIPMENT NAME : BALL CONTROL VALVE / EQUIPMENT TYPE/MODEL : TB-03R2X1.5RF-2X3D-SP / ADDITIONAL EQUIPMENT DATA: 2X1.5IN 300LB RF / MANUFACTURER : SAMJIN / DRAWING NUMBER : POS 22
0307A	BOLT,MACHINE	BOLT,MACHINE:TB-03R2X1.5RF-2X3D-SP IT.22	SAMJIN	SAMJIN JMC CO LTD	TB-03R2X1.5RF-2X3D-SP-POS 22	BOLT,MACHINE / MATERIAL : ALLOY STEEL / MATERIAL STANDARD : ASTM A193 GRADE B7 / TYPE OR USAGE : CAP / EQUIPMENT NAME : BALL CONTROL VALVE / EQUIPMENT TYPE/MODEL : TB-03R2X1.5RF-2X3D-SP / ADDITIONAL EQUIPMENT DATA: 2X1.5IN 300LB RF / MANUFACTURER : SAMJIN / DRAWING NUMBER : POS 22
01857	NUT,PLAIN,HEXAGON	NUT,PLAIN,HEX:TB-03R2X1.5RF-2X3DSP,IT.24	SAMJIN	SAMJIN JMC CO LTD	SSNP-01-INS-VDR-055-0200	NUT,PLAIN,HEXAGON / MATERIAL : CARBON STEEL / MATERIAL STANDARD : ASTM A194 GRADE 2H / TYPE OR USAGE : CAP / EQUIPMENT NAME : BALL CONTROL VALVE / EQUIPMENT TYPE/MODEL : TB-03R2X1.5RF-2X3D-SP / ADDITIONAL EQUIPMENT DATA: 2X1.5IN 300LB RF / MANUFACTURER : SAMJIN / DRAWING NUMBER : POS 24
01857	NUT,PLAIN,HEXAGON	NUT,PLAIN,HEX:TB-03R2X1.5RF-2X3DSP,IT.24	SAMJIN	SAMJIN JMC CO LTD	SSNP-01-INS-VDR-055-0201-05-POS 24	NUT,PLAIN,HEXAGON / MATERIAL : CARBON STEEL / MATERIAL STANDARD : ASTM A194 GRADE 2H / TYPE OR USAGE : CAP / EQUIPMENT NAME : BALL CONTROL VALVE / EQUIPMENT TYPE/MODEL : TB-03R2X1.5RF-2X3D-SP / ADDITIONAL EQUIPMENT DATA: 2X1.5IN 300LB RF / MANUFACTURER : SAMJIN / DRAWING NUMBER : POS 24
01857	NUT,PLAIN,HEXAGON	NUT,PLAIN,HEX:TB-03R2X1.5RF-2X3DSP,IT.24	SAMJIN	SAMJIN JMC CO LTD	TB-03R2X1.5RF-2X3D-SP-POS 24	NUT,PLAIN,HEXAGON / MATERIAL : CARBON STEEL / MATERIAL STANDARD : ASTM A194 GRADE 2H / TYPE OR USAGE : CAP / EQUIPMENT NAME : BALL CONTROL VALVE / EQUIPMENT TYPE/MODEL : TB-03R2X1.5RF-2X3D-SP / ADDITIONAL EQUIPMENT DATA: 2X1.5IN 300LB RF / MANUFACTURER : SAMJIN / DRAWING NUMBER : POS 24
47946	O-RING	O-RING:HNBR;TB-03R2X1.5RF-2X3D-SP IT.25	SAMJIN	SAMJIN JMC CO LTD	SSNP-01-INS-VDR-055-0200	O-RING / MATERIAL : HNBR / TYPE OR USAGE : CAP / EQUIPMENT NAME : BALL CONTROL VALVE / EQUIPMENT TYPE/MODEL : TB-03R2X1.5RF-2X3D-SP / ADDITIONAL EQUIPMENT DATA: 2X1.5IN 300LB RF / MANUFACTURER : SAMJIN / DRAWING NUMBER : POS 25
47946	O-RING	O-RING:HNBR;TB-03R2X1.5RF-2X3D-SP IT.25	SAMJIN	SAMJIN JMC CO LTD	SSNP-01-INS-VDR-055-0201-05-POS 25	O-RING / MATERIAL : HNBR / TYPE OR USAGE : CAP / EQUIPMENT NAME : BALL CONTROL VALVE / EQUIPMENT TYPE/MODEL : TB-03R2X1.5RF-2X3D-SP / ADDITIONAL EQUIPMENT DATA: 2X1.5IN 300LB RF / MANUFACTURER : SAMJIN / DRAWING NUMBER : POS 25
47946	O-RING	O-RING:HNBR;TB-03R2X1.5RF-2X3D-SP IT.25	SAMJIN	SAMJIN JMC CO LTD	TB-03R2X1.5RF-2X3D-SP-POS 25	O-RING / MATERIAL : HNBR / TYPE OR USAGE : CAP / EQUIPMENT NAME : BALL CONTROL VALVE / EQUIPMENT TYPE/MODEL : TB-03R2X1.5RF-2X3D-SP / ADDITIONAL EQUIPMENT DATA: 2X1.5IN 300LB RF / MANUFACTURER : SAMJIN / DRAWING NUMBER : POS 25
32559	BALL,VALVE,PORTED	BALL,VALVE:TB-03R2X1.5RF-2X3D-SP IT.30	SAMJIN	SAMJIN JMC CO LTD	SSNP-01-INS-VDR-055-0200	BALL,VALVE,PORTED / MATERIAL : CARBON STEEL+ENP / MATERIAL STANDARD : ASTM A350 GRADE LF2 / EQUIPMENT NAME : BALL CONTROL VALVE / EQUIPMENT TYPE/MODEL : TB-03R2X1.5RF-2X3D-SP / ADDITIONAL EQUIPMENT DATA: 2X1.5IN 300LB RF / MANUFACTURER : SAMJIN / DRAWING NUMBER : POS 30
32559	BALL,VALVE,PORTED	BALL,VALVE:TB-03R2X1.5RF-2X3D-SP IT.30	SAMJIN	SAMJIN JMC CO LTD	SSNP-01-INS-VDR-055-0201-05-POS 30	BALL,VALVE,PORTED / MATERIAL : CARBON STEEL+ENP / MATERIAL STANDARD : ASTM A350 GRADE LF2 / EQUIPMENT NAME : BALL CONTROL VALVE / EQUIPMENT TYPE/MODEL : TB-03R2X1.5RF-2X3D-SP / ADDITIONAL EQUIPMENT DATA: 2X1.5IN 300LB RF / MANUFACTURER : SAMJIN / DRAWING NUMBER : POS 30
32559	BALL,VALVE,PORTED	BALL,VALVE:TB-03R2X1.5RF-2X3D-SP IT.30	SAMJIN	SAMJIN JMC CO LTD	TB-03R2X1.5RF-2X3D-SP-POS 30	BALL,VALVE,PORTED / MATERIAL : CARBON STEEL+ENP / MATERIAL STANDARD : ASTM A350 GRADE LF2 / EQUIPMENT NAME : BALL CONTROL VALVE / EQUIPMENT TYPE/MODEL : TB-03R2X1.5RF-2X3D-SP / ADDITIONAL EQUIPMENT DATA: 2X1.5IN 300LB RF / MANUFACTURER : SAMJIN / DRAWING NUMBER : POS 30
22113	SEAT,VALVE	SEAT,VALVE:TB-03R2X1.5RF-2X3D-SP IT.40	SAMJIN	SAMJIN JMC CO LTD	SSNP-01-INS-VDR-055-0200	SEAT,VALVE / MATERIAL : RTFE / EQUIPMENT NAME : BALL CONTROL VALVE / EQUIPMENT TYPE/MODEL : TB-03R2X1.5RF-2X3D-SP / ADDITIONAL EQUIPMENT DATA: 2X1.5IN 300LB RF / MANUFACTURER : SAMJIN / DRAWING NUMBER : POS 40
22113	SEAT,VALVE	SEAT,VALVE:TB-03R2X1.5RF-2X3D-SP IT.40	SAMJIN	SAMJIN JMC CO LTD	SSNP-01-INS-VDR-055-0201-05-POS 40	SEAT,VALVE / MATERIAL : RTFE / EQUIPMENT NAME : BALL CONTROL VALVE / EQUIPMENT TYPE/MODEL : TB-03R2X1.5RF-2X3D-SP / ADDITIONAL EQUIPMENT DATA: 2X1.5IN 300LB RF / MANUFACTURER : SAMJIN / DRAWING NUMBER : POS 40
22113	SEAT,VALVE	SEAT,VALVE:TB-03R2X1.5RF-2X3D-SP IT.40	SAMJIN	SAMJIN JMC CO LTD	TB-03R2X1.5RF-2X3D-SP-POS 40	SEAT,VALVE / MATERIAL : RTFE / EQUIPMENT NAME : BALL CONTROL VALVE / EQUIPMENT TYPE/MODEL : TB-03R2X1.5RF-2X3D-SP / ADDITIONAL EQUIPMENT DATA: 2X1.5IN 300LB RF / MANUFACTURER : SAMJIN / DRAWING NUMBER : POS 40
PS151	HOLDER,SEAT	HOLDER,SEAT:TB-03R2X1.5RF-2X3D-SP IT.41	SAMJIN	SAMJIN JMC CO LTD	SSNP-01-INS-VDR-055-0200	HOLDER,SEAT / MATERIAL : CARBON STEEL / MATERIAL STANDARD : ASTM A350 GRADE LF2 / EQUIPMENT NAME : BALL CONTROL VALVE / EQUIPMENT TYPE/MODEL : TB-03R2X1.5RF-2X3D-SP / ADDITIONAL EQUIPMENT DATA: 2X1.5IN 300LB RF / MANUFACTURER : SAMJIN / DRAWING NUMBER : POS 41
PS151	HOLDER,SEAT	HOLDER,SEAT:TB-03R2X1.5RF-2X3D-SP IT.41	SAMJIN	SAMJIN JMC CO LTD	SSNP-01-INS-VDR-055-0201-05-POS 41	HOLDER,SEAT / MATERIAL : CARBON STEEL / MATERIAL STANDARD : ASTM A350 GRADE LF2 / EQUIPMENT NAME : BALL CONTROL VALVE / EQUIPMENT TYPE/MODEL : TB-03R2X1.5RF-2X3D-SP / ADDITIONAL EQUIPMENT DATA: 2X1.5IN 300LB RF / MANUFACTURER : SAMJIN / DRAWING NUMBER : POS 41
PS151	HOLDER,SEAT	HOLDER,SEAT:TB-03R2X1.5RF-2X3D-SP IT.41	SAMJIN	SAMJIN JMC CO LTD	TB-03R2X1.5RF-2X3D-SP-POS 41	HOLDER,SEAT / MATERIAL : CARBON STEEL / MATERIAL STANDARD : ASTM A350 GRADE LF2 / EQUIPMENT NAME : BALL CONTROL VALVE / EQUIPMENT TYPE/MODEL : TB-03R2X1.5RF-2X3D-SP / ADDITIONAL EQUIPMENT DATA: 2X1.5IN 300LB RF / MANUFACTURER : SAMJIN / DRAWING NUMBER : POS 41
F9025	SPRING,HELICAL	SPRING,HELICAL:TB-03R2X1.5RF-2X3DSP	SAMJIN	SAMJIN JMC CO LTD	SSNP-01-INS-VDR-055-0200	SPRING,HELICAL / TYPE OR USAGE : SEAT / EQUIPMENT NAME : BALL CONTROL VALVE / EQUIPMENT TYPE/MODEL : TB-03R2X1.5RF-2X3D-SP / ADDITIONAL EQUIPMENT DATA: 2X1.5IN 300LB RF / MANUFACTURER : SAMJIN / DRAWING NUMBER : POS 42
F9025	SPRING,HELICAL	SPRING,HELICAL:TB-03R2X1.5RF-2X3DSP	SAMJIN	SAMJIN JMC CO LTD	SSNP-01-INS-VDR-055-0201-05-POS 42	SPRING,HELICAL / TYPE OR USAGE : SEAT / EQUIPMENT NAME : BALL CONTROL VALVE / EQUIPMENT TYPE/MODEL : TB-03R2X1.5RF-2X3D-SP / ADDITIONAL EQUIPMENT DATA: 2X1.5IN 300LB RF / MANUFACTURER : SAMJIN / DRAWING NUMBER : POS 42
F9025	SPRING,HELICAL	SPRING,HELICAL:TB-03R2X1.5RF-2X3DSP	SAMJIN	SAMJIN JMC CO LTD	TB-03R2X1.5RF-2X3D-SP-POS 42	SPRING,HELICAL / TYPE OR USAGE : SEAT / EQUIPMENT NAME : BALL CONTROL VALVE / EQUIPMENT TYPE/MODEL : TB-03R2X1.5RF-2X3D-SP / ADDITIONAL EQUIPMENT DATA: 2X1.5IN 300LB RF / MANUFACTURER : SAMJIN / DRAWING NUMBER : POS 42
47946	O-RING	O-RING:HNBR;TB-03R2X1.5RF-2X3D-SP IT.43	SAMJIN	SAMJIN JMC CO LTD	SSNP-01-INS-VDR-055-0200	O-RING / MATERIAL : HNBR / EQUIPMENT NAME : BALL CONTROL VALVE / EQUIPMENT TYPE/MODEL : TB-03R2X1.5RF-2X3D-SP / ADDITIONAL EQUIPMENT DATA: 2X1.5IN 300LB RF / MANUFACTURER : SAMJIN / DRAWING NUMBER : POS 43
47946	O-RING	O-RING:HNBR;TB-03R2X1.5RF-2X3D-SP IT.43	SAMJIN	SAMJIN JMC CO LTD	SSNP-01-INS-VDR-055-0201-05-POS 43	O-RING / MATERIAL : HNBR / EQUIPMENT NAME : BALL CONTROL VALVE / EQUIPMENT TYPE/MODEL : TB-03R2X1.5RF-2X3D-SP / ADDITIONAL EQUIPMENT DATA: 2X1.5IN 300LB RF / MANUFACTURER : SAMJIN / DRAWING NUMBER : POS 43
47946	O-RING	O-RING:HNBR;TB-03R2X1.5RF-2X3D-SP IT.43	SAMJIN	SAMJIN JMC CO LTD	TB-03R2X1.5RF-2X3D-SP-POS 43	O-RING / MATERIAL : HNBR / EQUIPMENT NAME : BALL CONTROL VALVE / EQUIPMENT TYPE/MODEL : TB-03R2X1.5RF-2X3D-SP / ADDITIONAL EQUIPMENT DATA: 2X1.5IN 300LB RF / MANUFACTURER : SAMJIN / DRAWING NUMBER : POS 43
04522	GASKET	GASKET:SEAT;TB-03R2X1.5RF-2X3D-SP,IT.45	SAMJIN	SAMJIN JMC CO LTD	SSNP-01-INS-VDR-055-0200	GASKET / TYPE OR USAGE : SEAT / EQUIPMENT NAME : CONTROL BALL VALVE / EQUIPMENT TYPE/MODEL : TB-03R2X1.5RF-2X3D-SP / ADDITIONAL EQUIPMENT DATA: 2X1.5IN 300LB RF / MANUFACTURER : SAMJIN / DRAWING NUMBER : POS 45
04522	GASKET	GASKET:SEAT;TB-03R2X1.5RF-2X3D-SP,IT.45	SAMJIN	SAMJIN JMC CO LTD	SSNP-01-INS-VDR-055-0201-05-POS 45	GASKET / TYPE OR USAGE : SEAT / EQUIPMENT NAME : CONTROL BALL VALVE / EQUIPMENT TYPE/MODEL : TB-03R2X1.5RF-2X3D-SP / ADDITIONAL EQUIPMENT DATA: 2X1.5IN 300LB RF / MANUFACTURER : SAMJIN / DRAWING NUMBER : POS 45
04522	GASKET	GASKET:SEAT;TB-03R2X1.5RF-2X3D-SP,IT.45	SAMJIN	SAMJIN JMC CO LTD	TB-03R2X1.5RF-2X3D-SP-POS 45	GASKET / TYPE OR USAGE : SEAT / EQUIPMENT NAME : CONTROL BALL VALVE / EQUIPMENT TYPE/MODEL : TB-03R2X1.5RF-2X3D-SP / ADDITIONAL EQUIPMENT DATA: 2X1.5IN 300LB RF / MANUFACTURER : SAMJIN / DRAWING NUMBER : POS 45
32528	STEM,FLUID VALVE	STEM,VALVE:TB-03R2X1.5RF-2X3D-SP IT.50	SAMJIN	SAMJIN JMC CO LTD	SSNP-01-INS-VDR-055-0200	STEM,FLUID VALVE / MATERIAL : AISI 4140+ENP / EQUIPMENT NAME : BALL CONTROL VALVE / EQUIPMENT TYPE/MODEL : TB-03R2X1.5RF-2X3D-SP / ADDITIONAL EQUIPMENT DATA: 2X1.5IN 300LB RF / MANUFACTURER : SAMJIN / DRAWING NUMBER : POS 50
32528	STEM,FLUID VALVE	STEM,VALVE:TB-03R2X1.5RF-2X3D-SP IT.50	SAMJIN	SAMJIN JMC CO LTD	SSNP-01-INS-VDR-055-0201-05-POS 50	STEM,FLUID VALVE / MATERIAL : AISI 4140+ENP / EQUIPMENT NAME : BALL CONTROL VALVE / EQUIPMENT TYPE/MODEL : TB-03R2X1.5RF-2X3D-SP / ADDITIONAL EQUIPMENT DATA: 2X1.5IN 300LB RF / MANUFACTURER : SAMJIN / DRAWING NUMBER : POS 50
32528	STEM,FLUID VALVE	STEM,VALVE:TB-03R2X1.5RF-2X3D-SP IT.50	SAMJIN	SAMJIN JMC CO LTD	TB-03R2X1.5RF-2X3D-SP-POS 50	STEM,FLUID VALVE / MATERIAL : AISI 4140+ENP / EQUIPMENT NAME : BALL CONTROL VALVE / EQUIPMENT TYPE/MODEL : TB-03R2X1.5RF-2X3D-SP / ADDITIONAL EQUIPMENT DATA: 2X1.5IN 300LB RF / MANUFACTURER : SAMJIN / DRAWING NUMBER : POS 50
04250	SEAL,PLAIN	SEAL:STEM;TB-03R2X1.5RF-2X3D-SP IT.51	SAMJIN	SAMJIN JMC CO LTD	SSNP-01-INS-VDR-055-0200	SEAL,PLAIN / MATERIAL : PTFE / TYPE OR USAGE : STEM THRUST / EQUIPMENT NAME : BALL CONTROL VALVE / EQUIPMENT TYPE/MODEL : TB-03R2X1.5RF-2X3D-SP / ADDITIONAL EQUIPMENT DATA: 2X1.5IN 300LB RF / MANUFACTURER : SAMJIN / DRAWING NUMBER : POS 51
04250	SEAL,PLAIN	SEAL:STEM;TB-03R2X1.5RF-2X3D-SP IT.51	SAMJIN	SAMJIN JMC CO LTD	SSNP-01-INS-VDR-055-0201-05-POS 51	SEAL,PLAIN / MATERIAL : PTFE / TYPE OR USAGE : STEM THRUST / EQUIPMENT NAME : BALL CONTROL VALVE / EQUIPMENT TYPE/MODEL : TB-03R2X1.5RF-2X3D-SP / ADDITIONAL EQUIPMENT DATA: 2X1.5IN 300LB RF / MANUFACTURER : SAMJIN / DRAWING NUMBER : POS 51
04250	SEAL,PLAIN	SEAL:STEM;TB-03R2X1.5RF-2X3D-SP IT.51	SAMJIN	SAMJIN JMC CO LTD	TB-03R2X1.5RF-2X3D-SP-POS 51	SEAL,PLAIN / MATERIAL : PTFE / TYPE OR USAGE : STEM THRUST / EQUIPMENT NAME : BALL CONTROL VALVE / EQUIPMENT TYPE/MODEL : TB-03R2X1.5RF-2X3D-SP / ADDITIONAL EQUIPMENT DATA: 2X1.5IN 300LB RF / MANUFACTURER : SAMJIN / DRAWING NUMBER : POS 51
13205	BEARING,SLEEVE	BEARING,SLEEVE:TB-03R2X1.5RF2X3DSP,IT.52	SAMJIN	SAMJIN JMC CO LTD	SSNP-01-INS-VDR-055-0200	BEARING,SLEEVE / MATERIAL : STEEL+PTFE / TYPE OR USAGE : STEM / EQUIPMENT NAME : BALL CONTROL VALVE / EQUIPMENT TYPE/MODEL : TB-03R2X1.5RF-2X3D-SP / ADDITIONAL EQUIPMENT DATA: 2X1.5IN 300LB RF / MANUFACTURER : SAMJIN / DRAWING NUMBER : POS 52
13205	BEARING,SLEEVE	BEARING,SLEEVE:TB-03R2X1.5RF2X3DSP,IT.52	SAMJIN	SAMJIN JMC CO LTD	SSNP-01-INS-VDR-055-0201-05-POS 52	BEARING,SLEEVE / MATERIAL : STEEL+PTFE / TYPE OR USAGE : STEM / EQUIPMENT NAME : BALL CONTROL VALVE / EQUIPMENT TYPE/MODEL : TB-03R2X1.5RF-2X3D-SP / ADDITIONAL EQUIPMENT DATA: 2X1.5IN 300LB RF / MANUFACTURER : SAMJIN / DRAWING NUMBER : POS 52
13205	BEARING,SLEEVE	BEARING,SLEEVE:TB-03R2X1.5RF2X3DSP,IT.52	SAMJIN	SAMJIN JMC CO LTD	TB-03R2X1.5RF-2X3D-SP-POS 52	BEARING,SLEEVE / MATERIAL : STEEL+PTFE / TYPE OR USAGE : STEM / EQUIPMENT NAME : BALL CONTROL VALVE / EQUIPMENT TYPE/MODEL : TB-03R2X1.5RF-2X3D-SP / ADDITIONAL EQUIPMENT DATA: 2X1.5IN 300LB RF / MANUFACTURER : SAMJIN / DRAWING NUMBER : POS 52
47946	O-RING	O-RING:HNBR;TB-03R2X1.5RF-2X3D-SP IT.53	SAMJIN	SAMJIN JMC CO LTD	SSNP-01-INS-VDR-055-0200	O-RING / MATERIAL : HNBR / TYPE OR USAGE : STEM PRIMARY / EQUIPMENT NAME : BALL CONTROL VALVE / EQUIPMENT TYPE/MODEL : TB-03R2X1.5RF-2X3D-SP / ADDITIONAL EQUIPMENT DATA: 2X1.5IN 300LB RF / MANUFACTURER : SAMJIN / DRAWING NUMBER : POS 53
47946	O-RING	O-RING:HNBR;TB-03R2X1.5RF-2X3D-SP IT.53	SAMJIN	SAMJIN JMC CO LTD	SSNP-01-INS-VDR-055-0201-05-POS 53	O-RING / MATERIAL : HNBR / TYPE OR USAGE : STEM PRIMARY / EQUIPMENT NAME : BALL CONTROL VALVE / EQUIPMENT TYPE/MODEL : TB-03R2X1.5RF-2X3D-SP / ADDITIONAL EQUIPMENT DATA: 2X1.5IN 300LB RF / MANUFACTURER : SAMJIN / DRAWING NUMBER : POS 53
47946	O-RING	O-RING:HNBR;TB-03R2X1.5RF-2X3D-SP IT.53	SAMJIN	SAMJIN JMC CO LTD	TB-03R2X1.5RF-2X3D-SP-POS 53	O-RING / MATERIAL : HNBR / TYPE OR USAGE : STEM PRIMARY / EQUIPMENT NAME : BALL CONTROL VALVE / EQUIPMENT TYPE/MODEL : TB-03R2X1.5RF-2X3D-SP / ADDITIONAL EQUIPMENT DATA: 2X1.5IN 300LB RF / MANUFACTURER : SAMJIN / DRAWING NUMBER : POS 53
47946	O-RING	O-RING:HNBR;TB-03R2X1.5RF-2X3D-SP IT.54	SAMJIN	SAMJIN JMC CO LTD	SSNP-01-INS-VDR-055-0200	O-RING / MATERIAL : HNBR / TYPE OR USAGE : STEM SECONDARY / EQUIPMENT NAME : BALL CONTROL VALVE / EQUIPMENT TYPE/MODEL : TB-03R2X1.5RF-2X3D-SP / ADDITIONAL EQUIPMENT DATA: 2X1.5IN 300LB RF / MANUFACTURER : SAMJIN / DRAWING NUMBER : POS 54
47946	O-RING	O-RING:HNBR;TB-03R2X1.5RF-2X3D-SP IT.54	SAMJIN	SAMJIN JMC CO LTD	SSNP-01-INS-VDR-055-0201-05-POS 54	O-RING / MATERIAL : HNBR / TYPE OR USAGE : STEM SECONDARY / EQUIPMENT NAME : BALL CONTROL VALVE / EQUIPMENT TYPE/MODEL : TB-03R2X1.5RF-2X3D-SP / ADDITIONAL EQUIPMENT DATA: 2X1.5IN 300LB RF / MANUFACTURER : SAMJIN / DRAWING NUMBER : POS 54
47946	O-RING	O-RING:HNBR;TB-03R2X1.5RF-2X3D-SP IT.54	SAMJIN	SAMJIN JMC CO LTD	TB-03R2X1.5RF-2X3D-SP-POS 54	O-RING / MATERIAL : HNBR / TYPE OR USAGE : STEM SECONDARY / EQUIPMENT NAME : BALL CONTROL VALVE / EQUIPMENT TYPE/MODEL : TB-03R2X1.5RF-2X3D-SP / ADDITIONAL EQUIPMENT DATA: 2X1.5IN 300LB RF / MANUFACTURER : SAMJIN / DRAWING NUMBER : POS 54
04522	GASKET	GASKET:STEM;TB-03R2X1.5RF-2X3D-SP,IT.55	SAMJIN	SAMJIN JMC CO LTD	SSNP-01-INS-VDR-055-0200	GASKET / TYPE OR USAGE : STEM FIRE SAFE / MATERIAL : GRAPHITE / EQUIPMENT NAME : CONTROL BALL VALVE / EQUIPMENT TYPE/MODEL : TB-03R2X1.5RF-2X3D-SP / ADDITIONAL EQUIPMENT DATA: 2X1.5IN 300LB RF / MANUFACTURER : SAMJIN / DRAWING NUMBER : POS 55
04522	GASKET	GASKET:STEM;TB-03R2X1.5RF-2X3D-SP,IT.55	SAMJIN	SAMJIN JMC CO LTD	SSNP-01-INS-VDR-055-0201-05-POS 55	GASKET / TYPE OR USAGE : STEM FIRE SAFE / MATERIAL : GRAPHITE / EQUIPMENT NAME : CONTROL BALL VALVE / EQUIPMENT TYPE/MODEL : TB-03R2X1.5RF-2X3D-SP / ADDITIONAL EQUIPMENT DATA: 2X1.5IN 300LB RF / MANUFACTURER : SAMJIN / DRAWING NUMBER : POS 55
04522	GASKET	GASKET:STEM;TB-03R2X1.5RF-2X3D-SP,IT.55	SAMJIN	SAMJIN JMC CO LTD	TB-03R2X1.5RF-2X3D-SP-POS 55	GASKET / TYPE OR USAGE : STEM FIRE SAFE / MATERIAL : GRAPHITE / EQUIPMENT NAME : CONTROL BALL VALVE / EQUIPMENT TYPE/MODEL : TB-03R2X1.5RF-2X3D-SP / ADDITIONAL EQUIPMENT DATA: 2X1.5IN 300LB RF / MANUFACTURER : SAMJIN / DRAWING NUMBER : POS 55
13205	BEARING,SLEEVE	BEARING,SLEEVE:TB-03R2X1.5RF2X3DSP,IT.63	SAMJIN	SAMJIN JMC CO LTD	SSNP-01-INS-VDR-055-0200	BEARING,SLEEVE / MATERIAL : STEEL+PTFE / TYPE OR USAGE : TRUNNION / EQUIPMENT NAME : BALL CONTROL VALVE / EQUIPMENT TYPE/MODEL : TB-03R2X1.5RF-2X3D-SP / ADDITIONAL EQUIPMENT DATA: 2X1.5IN 300LB RF / MANUFACTURER : SAMJIN / DRAWING NUMBER : POS 63
13205	BEARING,SLEEVE	BEARING,SLEEVE:TB-03R2X1.5RF2X3DSP,IT.63	SAMJIN	SAMJIN JMC CO LTD	SSNP-01-INS-VDR-055-0201-05-POS 63	BEARING,SLEEVE / MATERIAL : STEEL+PTFE / TYPE OR USAGE : TRUNNION / EQUIPMENT NAME : BALL CONTROL VALVE / EQUIPMENT TYPE/MODEL : TB-03R2X1.5RF-2X3D-SP / ADDITIONAL EQUIPMENT DATA: 2X1.5IN 300LB RF / MANUFACTURER : SAMJIN / DRAWING NUMBER : POS 63
13205	BEARING,SLEEVE	BEARING,SLEEVE:TB-03R2X1.5RF2X3DSP,IT.63	SAMJIN	SAMJIN JMC CO LTD	TB-03R2X1.5RF-2X3D-SP-POS 63	BEARING,SLEEVE / MATERIAL : STEEL+PTFE / TYPE OR USAGE : TRUNNION / EQUIPMENT NAME : BALL CONTROL VALVE / EQUIPMENT TYPE/MODEL : TB-03R2X1.5RF-2X3D-SP / ADDITIONAL EQUIPMENT DATA: 2X1.5IN 300LB RF / MANUFACTURER : SAMJIN / DRAWING NUMBER : POS 63
04522	GASKET	GASKET:TRUNNION;TB-03R2X1.5RF-2X3D-SP	SAMJIN	SAMJIN JMC CO LTD	SSNP-01-INS-VDR-055-0200	GASKET / TYPE OR USAGE : TRUNNION FIRE SAFE / MATERIAL : GRAPHITE / EQUIPMENT NAME : CONTROL BALL VALVE / EQUIPMENT TYPE/MODEL : TB-03R2X1.5RF-2X3D-SP / ADDITIONAL EQUIPMENT DATA: 2X1.5IN 300LB RF / MANUFACTURER : SAMJIN / DRAWING NUMBER : POS 64
04522	GASKET	GASKET:TRUNNION;TB-03R2X1.5RF-2X3D-SP	SAMJIN	SAMJIN JMC CO LTD	SSNP-01-INS-VDR-055-0201-05-POS 64	GASKET / TYPE OR USAGE : TRUNNION FIRE SAFE / MATERIAL : GRAPHITE / EQUIPMENT NAME : CONTROL BALL VALVE / EQUIPMENT TYPE/MODEL : TB-03R2X1.5RF-2X3D-SP / ADDITIONAL EQUIPMENT DATA: 2X1.5IN 300LB RF / MANUFACTURER : SAMJIN / DRAWING NUMBER : POS 64
04522	GASKET	GASKET:TRUNNION;TB-03R2X1.5RF-2X3D-SP	SAMJIN	SAMJIN JMC CO LTD	TB-03R2X1.5RF-2X3D-SP-POS 64	GASKET / TYPE OR USAGE : TRUNNION FIRE SAFE / MATERIAL : GRAPHITE / EQUIPMENT NAME : CONTROL BALL VALVE / EQUIPMENT TYPE/MODEL : TB-03R2X1.5RF-2X3D-SP / ADDITIONAL EQUIPMENT DATA: 2X1.5IN 300LB RF / MANUFACTURER : SAMJIN / DRAWING NUMBER : POS 64
47946	O-RING	O-RING:HNBR;TB-03R2X1.5RF-2X3D-SP IT.65	SAMJIN	SAMJIN JMC CO LTD	SSNP-01-INS-VDR-055-0200	O-RING / MATERIAL : HNBR / TYPE OR USAGE : TRUNNION / EQUIPMENT NAME : BALL CONTROL VALVE / EQUIPMENT TYPE/MODEL : TB-03R2X1.5RF-2X3D-SP / ADDITIONAL EQUIPMENT DATA: 2X1.5IN 300LB RF / MANUFACTURER : SAMJIN / DRAWING NUMBER : POS 65
47946	O-RING	O-RING:HNBR;TB-03R2X1.5RF-2X3D-SP IT.65	SAMJIN	SAMJIN JMC CO LTD	SSNP-01-INS-VDR-055-0201-05-POS 65	O-RING / MATERIAL : HNBR / TYPE OR USAGE : TRUNNION / EQUIPMENT NAME : BALL CONTROL VALVE / EQUIPMENT TYPE/MODEL : TB-03R2X1.5RF-2X3D-SP / ADDITIONAL EQUIPMENT DATA: 2X1.5IN 300LB RF / MANUFACTURER : SAMJIN / DRAWING NUMBER : POS 65
47946	O-RING	O-RING:HNBR;TB-03R2X1.5RF-2X3D-SP IT.65	SAMJIN	SAMJIN JMC CO LTD	TB-03R2X1.5RF-2X3D-SP-POS 65	O-RING / MATERIAL : HNBR / TYPE OR USAGE : TRUNNION / EQUIPMENT NAME : BALL CONTROL VALVE / EQUIPMENT TYPE/MODEL : TB-03R2X1.5RF-2X3D-SP / ADDITIONAL EQUIPMENT DATA: 2X1.5IN 300LB RF / MANUFACTURER : SAMJIN / DRAWING NUMBER : POS 65
0307A	BOLT,MACHINE	BOLT,MACHINE:TB-03R2X1.5RF-2X3D-SP IT.96	SAMJIN	SAMJIN JMC CO LTD	SSNP-01-INS-VDR-055-0200	BOLT,MACHINE / MATERIAL : ALLOY STEEL / MATERIAL STANDARD : ASTM A193 GRADE B7 / TYPE OR USAGE : TRUNNION / EQUIPMENT NAME : BALL CONTROL VALVE / EQUIPMENT TYPE/MODEL : TB-03R2X1.5RF-2X3D-SP / ADDITIONAL EQUIPMENT DATA: 2X1.5IN 300LB RF / MANUFACTURER : SAMJIN / DRAWING NUMBER : POS 96
0307A	BOLT,MACHINE	BOLT,MACHINE:TB-03R2X1.5RF-2X3D-SP IT.96	SAMJIN	SAMJIN JMC CO LTD	SSNP-01-INS-VDR-055-0201-05-POS 66	BOLT,MACHINE / MATERIAL : ALLOY STEEL / MATERIAL STANDARD : ASTM A193 GRADE B7 / TYPE OR USAGE : TRUNNION / EQUIPMENT NAME : BALL CONTROL VALVE / EQUIPMENT TYPE/MODEL : TB-03R2X1.5RF-2X3D-SP / ADDITIONAL EQUIPMENT DATA: 2X1.5IN 300LB RF / MANUFACTURER : SAMJIN / DRAWING NUMBER : POS 96
0307A	BOLT,MACHINE	BOLT,MACHINE:TB-03R2X1.5RF-2X3D-SP IT.96	SAMJIN	SAMJIN JMC CO LTD	TB-03R2X1.5RF-2X3D-SP-POS 66	BOLT,MACHINE / MATERIAL : ALLOY STEEL / MATERIAL STANDARD : ASTM A193 GRADE B7 / TYPE OR USAGE : TRUNNION / EQUIPMENT NAME : BALL CONTROL VALVE / EQUIPMENT TYPE/MODEL : TB-03R2X1.5RF-2X3D-SP / ADDITIONAL EQUIPMENT DATA: 2X1.5IN 300LB RF / MANUFACTURER : SAMJIN / DRAWING NUMBER : POS 96
01857	NUT,PLAIN,HEXAGON	NUT,PLAIN,HEX:TB-03R2X1.5RF-2X3DSP,IT.67	SAMJIN	SAMJIN JMC CO LTD	SSNP-01-INS-VDR-055-0200	NUT,PLAIN,HEXAGON / MATERIAL : CARBON STEEL / MATERIAL STANDARD : ASTM A194 GRADE 2H / TYPE OR USAGE : TRUNNION / EQUIPMENT NAME : BALL CONTROL VALVE / EQUIPMENT TYPE/MODEL : TB-03R2X1.5RF-2X3D-SP / ADDITIONAL EQUIPMENT DATA: 2X1.5IN 300LB RF / MANUFACTURER : SAMJIN / DRAWING NUMBER : POS 67
01857	NUT,PLAIN,HEXAGON	NUT,PLAIN,HEX:TB-03R2X1.5RF-2X3DSP,IT.67	SAMJIN	SAMJIN JMC CO LTD	SSNP-01-INS-VDR-055-0201-05-POS 67	NUT,PLAIN,HEXAGON / MATERIAL : CARBON STEEL / MATERIAL STANDARD : ASTM A194 GRADE 2H / TYPE OR USAGE : TRUNNION / EQUIPMENT NAME : BALL CONTROL VALVE / EQUIPMENT TYPE/MODEL : TB-03R2X1.5RF-2X3D-SP / ADDITIONAL EQUIPMENT DATA: 2X1.5IN 300LB RF / MANUFACTURER : SAMJIN / DRAWING NUMBER : POS 67
01857	NUT,PLAIN,HEXAGON	NUT,PLAIN,HEX:TB-03R2X1.5RF-2X3DSP,IT.67	SAMJIN	SAMJIN JMC CO LTD	TB-03R2X1.5RF-2X3D-SP-POS 67	NUT,PLAIN,HEXAGON / MATERIAL : CARBON STEEL / MATERIAL STANDARD : ASTM A194 GRADE 2H / TYPE OR USAGE : TRUNNION / EQUIPMENT NAME : BALL CONTROL VALVE / EQUIPMENT TYPE/MODEL : TB-03R2X1.5RF-2X3D-SP / ADDITIONAL EQUIPMENT DATA: 2X1.5IN 300LB RF / MANUFACTURER : SAMJIN / DRAWING NUMBER : POS 67
04522	GASKET	GASKET:COVER;TB-03R2X1.5RF-2X3D-SP,IT.71	SAMJIN	SAMJIN JMC CO LTD	SSNP-01-INS-VDR-055-0200	GASKET / TYPE OR USAGE : COVER FIRE SAFE / MATERIAL : GRAPHITE / EQUIPMENT NAME : BALL CONTROL VALVE / EQUIPMENT TYPE/MODEL : TB-03R2X1.5RF-2X3D-SP / ADDITIONAL EQUIPMENT DATA: 2X1.5IN 300LB RF / MANUFACTURER : SAMJIN / DRAWING NUMBER : POS 71
04522	GASKET	GASKET:COVER;TB-03R2X1.5RF-2X3D-SP,IT.71	SAMJIN	SAMJIN JMC CO LTD	SSNP-01-INS-VDR-055-0201-05-POS 71	GASKET / TYPE OR USAGE : COVER FIRE SAFE / MATERIAL : GRAPHITE / EQUIPMENT NAME : BALL CONTROL VALVE / EQUIPMENT TYPE/MODEL : TB-03R2X1.5RF-2X3D-SP / ADDITIONAL EQUIPMENT DATA: 2X1.5IN 300LB RF / MANUFACTURER : SAMJIN / DRAWING NUMBER : POS 71
04522	GASKET	GASKET:COVER;TB-03R2X1.5RF-2X3D-SP,IT.71	SAMJIN	SAMJIN JMC CO LTD	TB-03R2X1.5RF-2X3D-SP-POS 71	GASKET / TYPE OR USAGE : COVER FIRE SAFE / MATERIAL : GRAPHITE / EQUIPMENT NAME : BALL CONTROL VALVE / EQUIPMENT TYPE/MODEL : TB-03R2X1.5RF-2X3D-SP / ADDITIONAL EQUIPMENT DATA: 2X1.5IN 300LB RF / MANUFACTURER : SAMJIN / DRAWING NUMBER : POS 71
47946	O-RING	O-RING:HNBR;TB-03R2X1.5RF-2X3D-SP IT.72	SAMJIN	SAMJIN JMC CO LTD	SSNP-01-INS-VDR-055-0200	O-RING / MATERIAL : HNBR / TYPE OR USAGE : COVER / EQUIPMENT NAME : BALL CONTROL VALVE / EQUIPMENT TYPE/MODEL : TB-03R2X1.5RF-2X3D-SP / ADDITIONAL EQUIPMENT DATA: 2X1.5IN 300LB RF / MANUFACTURER : SAMJIN / DRAWING NUMBER : POS 72
47946	O-RING	O-RING:HNBR;TB-03R2X1.5RF-2X3D-SP IT.72	SAMJIN	SAMJIN JMC CO LTD	SSNP-01-INS-VDR-055-0201-05-POS 72	O-RING / MATERIAL : HNBR / TYPE OR USAGE : COVER / EQUIPMENT NAME : BALL CONTROL VALVE / EQUIPMENT TYPE/MODEL : TB-03R2X1.5RF-2X3D-SP / ADDITIONAL EQUIPMENT DATA: 2X1.5IN 300LB RF / MANUFACTURER : SAMJIN / DRAWING NUMBER : POS 72
47946	O-RING	O-RING:HNBR;TB-03R2X1.5RF-2X3D-SP IT.72	SAMJIN	SAMJIN JMC CO LTD	TB-03R2X1.5RF-2X3D-SP-POS 72	O-RING / MATERIAL : HNBR / TYPE OR USAGE : COVER / EQUIPMENT NAME : BALL CONTROL VALVE / EQUIPMENT TYPE/MODEL : TB-03R2X1.5RF-2X3D-SP / ADDITIONAL EQUIPMENT DATA: 2X1.5IN 300LB RF / MANUFACTURER : SAMJIN / DRAWING NUMBER : POS 72
0307A	BOLT,MACHINE	BOLT,MACHINE:TB-03R2X1.5RF-2X3D-SP,IT.73	SAMJIN	SAMJIN JMC CO LTD	SSNP-01-INS-VDR-055-0200	BOLT,MACHINE / MATERIAL : ALLOY STEEL / MATERIAL STANDARD : ASTM A193 GRADE B7 / TYPE OR USAGE : COVER / EQUIPMENT NAME : BALL CONTROL VALVE / EQUIPMENT TYPE/MODEL : TB-03R2X1.5RF-2X3D-SP / ADDITIONAL EQUIPMENT DATA: 2X1.5IN 300LB RF / MANUFACTURER : SAMJIN / DRAWING NUMBER : POS 73
0307A	BOLT,MACHINE	BOLT,MACHINE:TB-03R2X1.5RF-2X3D-SP,IT.73	SAMJIN	SAMJIN JMC CO LTD	SSNP-01-INS-VDR-055-0201-05-POS 73	BOLT,MACHINE / MATERIAL : ALLOY STEEL / MATERIAL STANDARD : ASTM A193 GRADE B7 / TYPE OR USAGE : COVER / EQUIPMENT NAME : BALL CONTROL VALVE / EQUIPMENT TYPE/MODEL : TB-03R2X1.5RF-2X3D-SP / ADDITIONAL EQUIPMENT DATA: 2X1.5IN 300LB RF / MANUFACTURER : SAMJIN / DRAWING NUMBER : POS 73
0307A	BOLT,MACHINE	BOLT,MACHINE:TB-03R2X1.5RF-2X3D-SP,IT.73	SAMJIN	SAMJIN JMC CO LTD	TB-03R2X1.5RF-2X3D-SP-POS 73	BOLT,MACHINE / MATERIAL : ALLOY STEEL / MATERIAL STANDARD : ASTM A193 GRADE B7 / TYPE OR USAGE : COVER / EQUIPMENT NAME : BALL CONTROL VALVE / EQUIPMENT TYPE/MODEL : TB-03R2X1.5RF-2X3D-SP / ADDITIONAL EQUIPMENT DATA: 2X1.5IN 300LB RF / MANUFACTURER : SAMJIN / DRAWING NUMBER : POS 73
0307A	BOLT,MACHINE	BOLT,MACHINE:TB-03R2X1.5RF-2X3D-SP IT.91	SAMJIN	SAMJIN JMC CO LTD	SSNP-01-INS-VDR-055-0200	BOLT,MACHINE / MATERIAL : ALLOY STEEL / MATERIAL STANDARD : ASTM A193 GRADE B7 / TYPE OR USAGE : ADAPTER / EQUIPMENT NAME : BALL CONTROL VALVE / EQUIPMENT TYPE/MODEL : TB-03R2X1.5RF-2X3D-SP / ADDITIONAL EQUIPMENT DATA: 2X1.5IN 300LB RF / MANUFACTURER : SAMJIN / DRAWING NUMBER : POS 91
0307A	BOLT,MACHINE	BOLT,MACHINE:TB-03R2X1.5RF-2X3D-SP IT.91	SAMJIN	SAMJIN JMC CO LTD	SSNP-01-INS-VDR-055-0201-05-POS 91	BOLT,MACHINE / MATERIAL : ALLOY STEEL / MATERIAL STANDARD : ASTM A193 GRADE B7 / TYPE OR USAGE : ADAPTER / EQUIPMENT NAME : BALL CONTROL VALVE / EQUIPMENT TYPE/MODEL : TB-03R2X1.5RF-2X3D-SP / ADDITIONAL EQUIPMENT DATA: 2X1.5IN 300LB RF / MANUFACTURER : SAMJIN / DRAWING NUMBER : POS 91
0307A	BOLT,MACHINE	BOLT,MACHINE:TB-03R2X1.5RF-2X3D-SP IT.91	SAMJIN	SAMJIN JMC CO LTD	TB-03R2X1.5RF-2X3D-SP-POS 91	BOLT,MACHINE / MATERIAL : ALLOY STEEL / MATERIAL STANDARD : ASTM A193 GRADE B7 / TYPE OR USAGE : ADAPTER / EQUIPMENT NAME : BALL CONTROL VALVE / EQUIPMENT TYPE/MODEL : TB-03R2X1.5RF-2X3D-SP / ADDITIONAL EQUIPMENT DATA: 2X1.5IN 300LB RF / MANUFACTURER : SAMJIN / DRAWING NUMBER : POS 91
0307A	BOLT,MACHINE	BOLT,MACHINE:TB-03R2X1.5RF-2X3D-SP IT.96	SAMJIN	SAMJIN JMC CO LTD	SSNP-01-INS-VDR-055-0200	BOLT,MACHINE / MATERIAL : ALLOY STEEL / MATERIAL STANDARD : ASTM A193 GRADE B7 / TYPE OR USAGE : MOUNTING / EQUIPMENT NAME : BALL CONTROL VALVE / EQUIPMENT TYPE/MODEL : TB-03R2X1.5RF-2X3D-SP / ADDITIONAL EQUIPMENT DATA: 2X1.5IN 300LB RF / MANUFACTURER : SAMJIN / DRAWING NUMBER : POS 96
0307A	BOLT,MACHINE	BOLT,MACHINE:TB-03R2X1.5RF-2X3D-SP IT.96	SAMJIN	SAMJIN JMC CO LTD	SSNP-01-INS-VDR-055-0201-05-POS 96	BOLT,MACHINE / MATERIAL : ALLOY STEEL / MATERIAL STANDARD : ASTM A193 GRADE B7 / TYPE OR USAGE : MOUNTING / EQUIPMENT NAME : BALL CONTROL VALVE / EQUIPMENT TYPE/MODEL : TB-03R2X1.5RF-2X3D-SP / ADDITIONAL EQUIPMENT DATA: 2X1.5IN 300LB RF / MANUFACTURER : SAMJIN / DRAWING NUMBER : POS 96
0307A	BOLT,MACHINE	BOLT,MACHINE:TB-03R2X1.5RF-2X3D-SP IT.96	SAMJIN	SAMJIN JMC CO LTD	TB-03R2X1.5RF-2X3D-SP-POS 96	BOLT,MACHINE / MATERIAL : ALLOY STEEL / MATERIAL STANDARD : ASTM A193 GRADE B7 / TYPE OR USAGE : MOUNTING / EQUIPMENT NAME : BALL CONTROL VALVE / EQUIPMENT TYPE/MODEL : TB-03R2X1.5RF-2X3D-SP / ADDITIONAL EQUIPMENT DATA: 2X1.5IN 300LB RF / MANUFACTURER : SAMJIN / DRAWING NUMBER : POS 96
PS065	PLUG,DRAIN	PLUG,DRAIN:TB-03R2X1.5RF-2X3D-SP IT.9A	SAMJIN	SAMJIN JMC CO LTD	SSNP-01-INS-VDR-055-0200	PLUG,DRAIN / HEAD STYLE : HEXAGON / MATERIAL : CARBON STEEL / FINISH : GALVANIZED / MATERIAL STANDARD : AISI 1020 / EQUIPMENT NAME : BALL CONTROL VALVE / EQUIPMENT TYPE/MODEL : TB-03R2X1.5RF-2X3D-SP / ADDITIONAL EQUIPMENT DATA: 2X1.5IN 300LB RF / MANUFACTURER : SAMJIN / DRAWING NUMBER : POS 9A
PS065	PLUG,DRAIN	PLUG,DRAIN:TB-03R2X1.5RF-2X3D-SP IT.9A	SAMJIN	SAMJIN JMC CO LTD	SSNP-01-INS-VDR-055-0201-05-POS 9A	PLUG,DRAIN / HEAD STYLE : HEXAGON / MATERIAL : CARBON STEEL / FINISH : GALVANIZED / MATERIAL STANDARD : AISI 1020 / EQUIPMENT NAME : BALL CONTROL VALVE / EQUIPMENT TYPE/MODEL : TB-03R2X1.5RF-2X3D-SP / ADDITIONAL EQUIPMENT DATA: 2X1.5IN 300LB RF / MANUFACTURER : SAMJIN / DRAWING NUMBER : POS 9A
PS065	PLUG,DRAIN	PLUG,DRAIN:TB-03R2X1.5RF-2X3D-SP IT.9A	SAMJIN	SAMJIN JMC CO LTD	TB-03R2X1.5RF-2X3D-SP-POS 9A	PLUG,DRAIN / HEAD STYLE : HEXAGON / MATERIAL : CARBON STEEL / FINISH : GALVANIZED / MATERIAL STANDARD : AISI 1020 / EQUIPMENT NAME : BALL CONTROL VALVE / EQUIPMENT TYPE/MODEL : TB-03R2X1.5RF-2X3D-SP / ADDITIONAL EQUIPMENT DATA: 2X1.5IN 300LB RF / MANUFACTURER : SAMJIN / DRAWING NUMBER : POS 9A
04522	GASKET	GASKET:CAP;TB-03R3X2RF-2X3D-SP,IT.21	SAMJIN	SAMJIN JMC CO LTD	SSNP-03-INS-VDR-055-0200	GASKET / TYPE OR USAGE : CAP FIRE SAFE / MATERIAL : GRAPHITE / EQUIPMENT NAME : CONTROL BALL VALVE / EQUIPMENT TYPE/MODEL : TB-03R3X2RF-2X3D-SP / ADDITIONAL EQUIPMENT DATA: 3X2IN 300LB RF / MANUFACTURER : SAMJIN / DRAWING NUMBER : POS 21
04522	GASKET	GASKET:CAP;TB-03R3X2RF-2X3D-SP,IT.21	SAMJIN	SAMJIN JMC CO LTD	SSNP-03-INS-VDR-055-0201-06-POS 21	GASKET / TYPE OR USAGE : CAP FIRE SAFE / MATERIAL : GRAPHITE / EQUIPMENT NAME : CONTROL BALL VALVE / EQUIPMENT TYPE/MODEL : TB-03R3X2RF-2X3D-SP / ADDITIONAL EQUIPMENT DATA: 3X2IN 300LB RF / MANUFACTURER : SAMJIN / DRAWING NUMBER : POS 21
04522	GASKET	GASKET:CAP;TB-03R3X2RF-2X3D-SP,IT.21	SAMJIN	SAMJIN JMC CO LTD	TB-03R3X2RF-2X3D-SP-POS 21	GASKET / TYPE OR USAGE : CAP FIRE SAFE / MATERIAL : GRAPHITE / EQUIPMENT NAME : CONTROL BALL VALVE / EQUIPMENT TYPE/MODEL : TB-03R3X2RF-2X3D-SP / ADDITIONAL EQUIPMENT DATA: 3X2IN 300LB RF / MANUFACTURER : SAMJIN / DRAWING NUMBER : POS 21
0307A	BOLT,MACHINE	BOLT,MACHINE:TB-03R3X2RF-2X3D-SP IT.22	SAMJIN	SAMJIN JMC CO LTD	SSNP-03-INS-VDR-055-0200	BOLT,MACHINE / MATERIAL : ALLOY STEEL / MATERIAL STANDARD : ASTM A193 GRADE B7 / TYPE OR USAGE : CAP / EQUIPMENT NAME : BALL CONTROL VALVE / EQUIPMENT TYPE/MODEL : TB-03R3X2RF-2X3D-SP / ADDITIONAL EQUIPMENT DATA: 3X2IN 300LB RF / MANUFACTURER : SAMJIN / DRAWING NUMBER : POS 22
0307A	BOLT,MACHINE	BOLT,MACHINE:TB-03R3X2RF-2X3D-SP IT.22	SAMJIN	SAMJIN JMC CO LTD	SSNP-03-INS-VDR-055-0201-06-POS 22	BOLT,MACHINE / MATERIAL : ALLOY STEEL / MATERIAL STANDARD : ASTM A193 GRADE B7 / TYPE OR USAGE : CAP / EQUIPMENT NAME : BALL CONTROL VALVE / EQUIPMENT TYPE/MODEL : TB-03R3X2RF-2X3D-SP / ADDITIONAL EQUIPMENT DATA: 3X2IN 300LB RF / MANUFACTURER : SAMJIN / DRAWING NUMBER : POS 22
0307A	BOLT,MACHINE	BOLT,MACHINE:TB-03R3X2RF-2X3D-SP IT.22	SAMJIN	SAMJIN JMC CO LTD	TB-03R3X2RF-2X3D-SP-POS 22	BOLT,MACHINE / MATERIAL : ALLOY STEEL / MATERIAL STANDARD : ASTM A193 GRADE B7 / TYPE OR USAGE : CAP / EQUIPMENT NAME : BALL CONTROL VALVE / EQUIPMENT TYPE/MODEL : TB-03R3X2RF-2X3D-SP / ADDITIONAL EQUIPMENT DATA: 3X2IN 300LB RF / MANUFACTURER : SAMJIN / DRAWING NUMBER : POS 22
01857	NUT,PLAIN,HEXAGON	NUT,PLAIN,HEX:TB-03R3X2RF-2X3DSP,IT.24	SAMJIN	SAMJIN JMC CO LTD	SSNP-03-INS-VDR-055-0200	NUT,PLAIN,HEXAGON / MATERIAL : CARBON STEEL / MATERIAL STANDARD : ASTM A194 GRADE 2H / TYPE OR USAGE : CAP / EQUIPMENT NAME : BALL CONTROL VALVE / EQUIPMENT TYPE/MODEL : TB-03R3X2RF-2X3D-SP / ADDITIONAL EQUIPMENT DATA: 3X2IN 300LB RF / MANUFACTURER : SAMJIN / DRAWING NUMBER : POS 24
01857	NUT,PLAIN,HEXAGON	NUT,PLAIN,HEX:TB-03R3X2RF-2X3DSP,IT.24	SAMJIN	SAMJIN JMC CO LTD	SSNP-03-INS-VDR-055-0201-06-POS 24	NUT,PLAIN,HEXAGON / MATERIAL : CARBON STEEL / MATERIAL STANDARD : ASTM A194 GRADE 2H / TYPE OR USAGE : CAP / EQUIPMENT NAME : BALL CONTROL VALVE / EQUIPMENT TYPE/MODEL : TB-03R3X2RF-2X3D-SP / ADDITIONAL EQUIPMENT DATA: 3X2IN 300LB RF / MANUFACTURER : SAMJIN / DRAWING NUMBER : POS 24
01857	NUT,PLAIN,HEXAGON	NUT,PLAIN,HEX:TB-03R3X2RF-2X3DSP,IT.24	SAMJIN	SAMJIN JMC CO LTD	TB-03R3X2RF-2X3D-SP-POS 24	NUT,PLAIN,HEXAGON / MATERIAL : CARBON STEEL / MATERIAL STANDARD : ASTM A194 GRADE 2H / TYPE OR USAGE : CAP / EQUIPMENT NAME : BALL CONTROL VALVE / EQUIPMENT TYPE/MODEL : TB-03R3X2RF-2X3D-SP / ADDITIONAL EQUIPMENT DATA: 3X2IN 300LB RF / MANUFACTURER : SAMJIN / DRAWING NUMBER : POS 24
47946	O-RING	O-RING:HNBR;TB-03R3X2RF-2X3D-SP IT.25	SAMJIN	SAMJIN JMC CO LTD	SSNP-03-INS-VDR-055-0200	O-RING / MATERIAL : HNBR / TYPE OR USAGE : CAP / EQUIPMENT NAME : BALL CONTROL VALVE / EQUIPMENT TYPE/MODEL : TB-03R3X2RF-2X3D-SP / ADDITIONAL EQUIPMENT DATA: 3X2IN 300LB RF / MANUFACTURER : SAMJIN / DRAWING NUMBER : POS 25
47946	O-RING	O-RING:HNBR;TB-03R3X2RF-2X3D-SP IT.25	SAMJIN	SAMJIN JMC CO LTD	SSNP-03-INS-VDR-055-0201-06-POS 25	O-RING / MATERIAL : HNBR / TYPE OR USAGE : CAP / EQUIPMENT NAME : BALL CONTROL VALVE / EQUIPMENT TYPE/MODEL : TB-03R3X2RF-2X3D-SP / ADDITIONAL EQUIPMENT DATA: 3X2IN 300LB RF / MANUFACTURER : SAMJIN / DRAWING NUMBER : POS 25
47946	O-RING	O-RING:HNBR;TB-03R3X2RF-2X3D-SP IT.25	SAMJIN	SAMJIN JMC CO LTD	TB-03R3X2RF-2X3D-SP-POS 25	O-RING / MATERIAL : HNBR / TYPE OR USAGE : CAP / EQUIPMENT NAME : BALL CONTROL VALVE / EQUIPMENT TYPE/MODEL : TB-03R3X2RF-2X3D-SP / ADDITIONAL EQUIPMENT DATA: 3X2IN 300LB RF / MANUFACTURER : SAMJIN / DRAWING NUMBER : POS 25
32559	BALL,VALVE,PORTED	BALL,VALVE:TB-03R3X2RF-2X3D-SP IT.30	SAMJIN	SAMJIN JMC CO LTD	SSNP-03-INS-VDR-055-0200	BALL,VALVE,PORTED / MATERIAL : CARBON STEEL+ENP / MATERIAL STANDARD : ASTM A350 GRADE LF2 / EQUIPMENT NAME : BALL CONTROL VALVE / EQUIPMENT TYPE/MODEL : TB-03R3X2RF-2X3D-SP / ADDITIONAL EQUIPMENT DATA: 3X2IN 300LB RF / MANUFACTURER : SAMJIN / DRAWING NUMBER : POS 30
32559	BALL,VALVE,PORTED	BALL,VALVE:TB-03R3X2RF-2X3D-SP IT.30	SAMJIN	SAMJIN JMC CO LTD	SSNP-03-INS-VDR-055-0201-06-POS 30	BALL,VALVE,PORTED / MATERIAL : CARBON STEEL+ENP / MATERIAL STANDARD : ASTM A350 GRADE LF2 / EQUIPMENT NAME : BALL CONTROL VALVE / EQUIPMENT TYPE/MODEL : TB-03R3X2RF-2X3D-SP / ADDITIONAL EQUIPMENT DATA: 3X2IN 300LB RF / MANUFACTURER : SAMJIN / DRAWING NUMBER : POS 30
32559	BALL,VALVE,PORTED	BALL,VALVE:TB-03R3X2RF-2X3D-SP IT.30	SAMJIN	SAMJIN JMC CO LTD	TB-03R3X2RF-2X3D-SP-POS 30	BALL,VALVE,PORTED / MATERIAL : CARBON STEEL+ENP / MATERIAL STANDARD : ASTM A350 GRADE LF2 / EQUIPMENT NAME : BALL CONTROL VALVE / EQUIPMENT TYPE/MODEL : TB-03R3X2RF-2X3D-SP / ADDITIONAL EQUIPMENT DATA: 3X2IN 300LB RF / MANUFACTURER : SAMJIN / DRAWING NUMBER : POS 30
22113	SEAT,VALVE	SEAT,VALVE:TB-03R3X2RF-2X3D-SP IT.40	SAMJIN	SAMJIN JMC CO LTD	SSNP-03-INS-VDR-055-0200	SEAT,VALVE / MATERIAL : RTFE / EQUIPMENT NAME : BALL CONTROL VALVE / EQUIPMENT TYPE/MODEL : TB-03R3X2RF-2X3D-SP / ADDITIONAL EQUIPMENT DATA: 3X2IN 300LB RF / MANUFACTURER : SAMJIN / DRAWING NUMBER : POS 40
22113	SEAT,VALVE	SEAT,VALVE:TB-03R3X2RF-2X3D-SP IT.40	SAMJIN	SAMJIN JMC CO LTD	SSNP-03-INS-VDR-055-0201-06-POS 40	SEAT,VALVE / MATERIAL : RTFE / EQUIPMENT NAME : BALL CONTROL VALVE / EQUIPMENT TYPE/MODEL : TB-03R3X2RF-2X3D-SP / ADDITIONAL EQUIPMENT DATA: 3X2IN 300LB RF / MANUFACTURER : SAMJIN / DRAWING NUMBER : POS 40
22113	SEAT,VALVE	SEAT,VALVE:TB-03R3X2RF-2X3D-SP IT.40	SAMJIN	SAMJIN JMC CO LTD	TB-03R3X2RF-2X3D-SP-POS 40	SEAT,VALVE / MATERIAL : RTFE / EQUIPMENT NAME : BALL CONTROL VALVE / EQUIPMENT TYPE/MODEL : TB-03R3X2RF-2X3D-SP / ADDITIONAL EQUIPMENT DATA: 3X2IN 300LB RF / MANUFACTURER : SAMJIN / DRAWING NUMBER : POS 40
PS151	HOLDER,SEAT	HOLDER,SEAT:TB-03R3X2RF-2X3D-SP IT.41	SAMJIN	SAMJIN JMC CO LTD	SSNP-03-INS-VDR-055-0200	HOLDER,SEAT / MATERIAL : CARBON STEEL / MATERIAL STANDARD : ASTM A350 GRADE LF2 / EQUIPMENT NAME : BALL CONTROL VALVE / EQUIPMENT TYPE/MODEL : TB-03R3X2RF-2X3D-SP / ADDITIONAL EQUIPMENT DATA: 3X2IN 300LB RF / MANUFACTURER : SAMJIN / DRAWING NUMBER : POS 41
PS151	HOLDER,SEAT	HOLDER,SEAT:TB-03R3X2RF-2X3D-SP IT.41	SAMJIN	SAMJIN JMC CO LTD	SSNP-03-INS-VDR-055-0201-06-POS 41	HOLDER,SEAT / MATERIAL : CARBON STEEL / MATERIAL STANDARD : ASTM A350 GRADE LF2 / EQUIPMENT NAME : BALL CONTROL VALVE / EQUIPMENT TYPE/MODEL : TB-03R3X2RF-2X3D-SP / ADDITIONAL EQUIPMENT DATA: 3X2IN 300LB RF / MANUFACTURER : SAMJIN / DRAWING NUMBER : POS 41
PS151	HOLDER,SEAT	HOLDER,SEAT:TB-03R3X2RF-2X3D-SP IT.41	SAMJIN	SAMJIN JMC CO LTD	TB-03R3X2RF-2X3D-SP-POS 41	HOLDER,SEAT / MATERIAL : CARBON STEEL / MATERIAL STANDARD : ASTM A350 GRADE LF2 / EQUIPMENT NAME : BALL CONTROL VALVE / EQUIPMENT TYPE/MODEL : TB-03R3X2RF-2X3D-SP / ADDITIONAL EQUIPMENT DATA: 3X2IN 300LB RF / MANUFACTURER : SAMJIN / DRAWING NUMBER : POS 41
F9025	SPRING,HELICAL	SPRING,HELICAL:TB-03R3X2RF-2X3D-SP IT.42	SAMJIN	SAMJIN JMC CO LTD	SSNP-03-INS-VDR-055-0200	SPRING,HELICAL / MATERIAL : INCONEL X-750 / TYPE OR USAGE : SEAT / EQUIPMENT NAME : BALL CONTROL VALVE / EQUIPMENT TYPE/MODEL : TB-03R3X2RF-2X3D-SP / ADDITIONAL EQUIPMENT DATA: 3X2IN 300LB RF / MANUFACTURER : SAMJIN / DRAWING NUMBER : POS 42
F9025	SPRING,HELICAL	SPRING,HELICAL:TB-03R3X2RF-2X3D-SP IT.42	SAMJIN	SAMJIN JMC CO LTD	SSNP-03-INS-VDR-055-0201-06-POS 42	SPRING,HELICAL / MATERIAL : INCONEL X-750 / TYPE OR USAGE : SEAT / EQUIPMENT NAME : BALL CONTROL VALVE / EQUIPMENT TYPE/MODEL : TB-03R3X2RF-2X3D-SP / ADDITIONAL EQUIPMENT DATA: 3X2IN 300LB RF / MANUFACTURER : SAMJIN / DRAWING NUMBER : POS 42
F9025	SPRING,HELICAL	SPRING,HELICAL:TB-03R3X2RF-2X3D-SP IT.42	SAMJIN	SAMJIN JMC CO LTD	TB-03R3X2RF-2X3D-SP-POS 42	SPRING,HELICAL / MATERIAL : INCONEL X-750 / TYPE OR USAGE : SEAT / EQUIPMENT NAME : BALL CONTROL VALVE / EQUIPMENT TYPE/MODEL : TB-03R3X2RF-2X3D-SP / ADDITIONAL EQUIPMENT DATA: 3X2IN 300LB RF / MANUFACTURER : SAMJIN / DRAWING NUMBER : POS 42
47946	O-RING	O-RING:HNBR;TB-03R3X2RF-2X3D-SP IT.43	SAMJIN	SAMJIN JMC CO LTD	SSNP-03-INS-VDR-055-0200	O-RING / MATERIAL : HNBR / TYPE OR USAGE : SEAT / EQUIPMENT NAME : BALL CONTROL VALVE / EQUIPMENT TYPE/MODEL : TB-03R3X2RF-2X3D-SP / ADDITIONAL EQUIPMENT DATA: 3X2IN 300LB RF / MANUFACTURER : SAMJIN / DRAWING NUMBER : POS 43
47946	O-RING	O-RING:HNBR;TB-03R3X2RF-2X3D-SP IT.43	SAMJIN	SAMJIN JMC CO LTD	SSNP-03-INS-VDR-055-0201-06-POS 43	O-RING / MATERIAL : HNBR / TYPE OR USAGE : SEAT / EQUIPMENT NAME : BALL CONTROL VALVE / EQUIPMENT TYPE/MODEL : TB-03R3X2RF-2X3D-SP / ADDITIONAL EQUIPMENT DATA: 3X2IN 300LB RF / MANUFACTURER : SAMJIN / DRAWING NUMBER : POS 43
47946	O-RING	O-RING:HNBR;TB-03R3X2RF-2X3D-SP IT.43	SAMJIN	SAMJIN JMC CO LTD	TB-03R3X2RF-2X3D-SP-POS 43	O-RING / MATERIAL : HNBR / TYPE OR USAGE : SEAT / EQUIPMENT NAME : BALL CONTROL VALVE / EQUIPMENT TYPE/MODEL : TB-03R3X2RF-2X3D-SP / ADDITIONAL EQUIPMENT DATA: 3X2IN 300LB RF / MANUFACTURER : SAMJIN / DRAWING NUMBER : POS 43
04522	GASKET	GASKET:SEAT;TB-03R3X2RF-2X3D-SP,IT.45	SAMJIN	SAMJIN JMC CO LTD	SSNP-03-INS-VDR-055-0200	GASKET / TYPE OR USAGE : SEAT / MATERIAL : GRAPHITE / EQUIPMENT NAME : CONTROL BALL VALVE / EQUIPMENT TYPE/MODEL : TB-03R3X2RF-2X3D-SP / ADDITIONAL EQUIPMENT DATA: 3X2IN 300LB RF / MANUFACTURER : SAMJIN / DRAWING NUMBER : POS 45
04522	GASKET	GASKET:SEAT;TB-03R3X2RF-2X3D-SP,IT.45	SAMJIN	SAMJIN JMC CO LTD	SSNP-03-INS-VDR-055-0201-06-POS 45	GASKET / TYPE OR USAGE : SEAT / MATERIAL : GRAPHITE / EQUIPMENT NAME : CONTROL BALL VALVE / EQUIPMENT TYPE/MODEL : TB-03R3X2RF-2X3D-SP / ADDITIONAL EQUIPMENT DATA: 3X2IN 300LB RF / MANUFACTURER : SAMJIN / DRAWING NUMBER : POS 45
04522	GASKET	GASKET:SEAT;TB-03R3X2RF-2X3D-SP,IT.45	SAMJIN	SAMJIN JMC CO LTD	TB-03R3X2RF-2X3D-SP-POS 45	GASKET / TYPE OR USAGE : SEAT / MATERIAL : GRAPHITE / EQUIPMENT NAME : CONTROL BALL VALVE / EQUIPMENT TYPE/MODEL : TB-03R3X2RF-2X3D-SP / ADDITIONAL EQUIPMENT DATA: 3X2IN 300LB RF / MANUFACTURER : SAMJIN / DRAWING NUMBER : POS 45
32528	STEM,FLUID VALVE	STEM,VALVE:TB-03R3X2RF-2X3D-SP IT.50	SAMJIN	SAMJIN JMC CO LTD	SSNP-03-INS-VDR-055-0200	STEM,FLUID VALVE / MATERIAL : AISI 4140+ENP / EQUIPMENT NAME : BALL CONTROL VALVE / EQUIPMENT TYPE/MODEL : TB-03R3X2RF-2X3D-SP / ADDITIONAL EQUIPMENT DATA: 3X2IN 300LB RF / MANUFACTURER : SAMJIN / DRAWING NUMBER : POS 50
32528	STEM,FLUID VALVE	STEM,VALVE:TB-03R3X2RF-2X3D-SP IT.50	SAMJIN	SAMJIN JMC CO LTD	SSNP-03-INS-VDR-055-0201-06-POS 50	STEM,FLUID VALVE / MATERIAL : AISI 4140+ENP / EQUIPMENT NAME : BALL CONTROL VALVE / EQUIPMENT TYPE/MODEL : TB-03R3X2RF-2X3D-SP / ADDITIONAL EQUIPMENT DATA: 3X2IN 300LB RF / MANUFACTURER : SAMJIN / DRAWING NUMBER : POS 50
32528	STEM,FLUID VALVE	STEM,VALVE:TB-03R3X2RF-2X3D-SP IT.50	SAMJIN	SAMJIN JMC CO LTD	TB-03R3X2RF-2X3D-SP-POS 50	STEM,FLUID VALVE / MATERIAL : AISI 4140+ENP / EQUIPMENT NAME : BALL CONTROL VALVE / EQUIPMENT TYPE/MODEL : TB-03R3X2RF-2X3D-SP / ADDITIONAL EQUIPMENT DATA: 3X2IN 300LB RF / MANUFACTURER : SAMJIN / DRAWING NUMBER : POS 50
04250	SEAL,PLAIN	SEAL:TRUNNION;TB-03R3X2RF-2X3D-SP IT.51	SAMJIN	SAMJIN JMC CO LTD	SSNP-03-INS-VDR-055-0200	SEAL,PLAIN / MATERIAL : PTFE / TYPE OR USAGE : TRUNNION THRUST / EQUIPMENT NAME : BALL CONTROL VALVE / EQUIPMENT TYPE/MODEL : TB-03R3X2RF-2X3D-SP / ADDITIONAL EQUIPMENT DATA: 3X2IN 300LB RF / MANUFACTURER : SAMJIN / DRAWING NUMBER : POS 51
04250	SEAL,PLAIN	SEAL:TRUNNION;TB-03R3X2RF-2X3D-SP IT.51	SAMJIN	SAMJIN JMC CO LTD	SSNP-03-INS-VDR-055-0201-06-POS 51	SEAL,PLAIN / MATERIAL : PTFE / TYPE OR USAGE : TRUNNION THRUST / EQUIPMENT NAME : BALL CONTROL VALVE / EQUIPMENT TYPE/MODEL : TB-03R3X2RF-2X3D-SP / ADDITIONAL EQUIPMENT DATA: 3X2IN 300LB RF / MANUFACTURER : SAMJIN / DRAWING NUMBER : POS 51
04250	SEAL,PLAIN	SEAL:TRUNNION;TB-03R3X2RF-2X3D-SP IT.51	SAMJIN	SAMJIN JMC CO LTD	TB-03R3X2RF-2X3D-SP-POS 51	SEAL,PLAIN / MATERIAL : PTFE / TYPE OR USAGE : TRUNNION THRUST / EQUIPMENT NAME : BALL CONTROL VALVE / EQUIPMENT TYPE/MODEL : TB-03R3X2RF-2X3D-SP / ADDITIONAL EQUIPMENT DATA: 3X2IN 300LB RF / MANUFACTURER : SAMJIN / DRAWING NUMBER : POS 51
13205	BEARING,SLEEVE	BEARING,SLEEVE:TB-03R3X2RF-2X3D-SP,IT.52	SAMJIN	SAMJIN JMC CO LTD	SSNP-03-INS-VDR-055-0200	BEARING,SLEEVE / MATERIAL : STEEL+PTFE / TYPE OR USAGE : STEM / EQUIPMENT NAME : BALL CONTROL VALVE / EQUIPMENT TYPE/MODEL : TB-03R3X2RF-2X3D-SP / ADDITIONAL EQUIPMENT DATA: 3X2IN 300LB RF / MANUFACTURER : SAMJIN / DRAWING NUMBER : POS 52
13205	BEARING,SLEEVE	BEARING,SLEEVE:TB-03R3X2RF-2X3D-SP,IT.52	SAMJIN	SAMJIN JMC CO LTD	SSNP-03-INS-VDR-055-0201-06-POS 52	BEARING,SLEEVE / MATERIAL : STEEL+PTFE / TYPE OR USAGE : STEM / EQUIPMENT NAME : BALL CONTROL VALVE / EQUIPMENT TYPE/MODEL : TB-03R3X2RF-2X3D-SP / ADDITIONAL EQUIPMENT DATA: 3X2IN 300LB RF / MANUFACTURER : SAMJIN / DRAWING NUMBER : POS 52
13205	BEARING,SLEEVE	BEARING,SLEEVE:TB-03R3X2RF-2X3D-SP,IT.52	SAMJIN	SAMJIN JMC CO LTD	TB-03R3X2RF-2X3D-SP-POS 52	BEARING,SLEEVE / MATERIAL : STEEL+PTFE / TYPE OR USAGE : STEM / EQUIPMENT NAME : BALL CONTROL VALVE / EQUIPMENT TYPE/MODEL : TB-03R3X2RF-2X3D-SP / ADDITIONAL EQUIPMENT DATA: 3X2IN 300LB RF / MANUFACTURER : SAMJIN / DRAWING NUMBER : POS 52
47946	O-RING	O-RING:HNBR;TB-03R3X2RF-2X3D-SP IT.53	SAMJIN	SAMJIN JMC CO LTD	SSNP-03-INS-VDR-055-0200	O-RING / MATERIAL : HNBR / TYPE OR USAGE : STEM PRIMARY / EQUIPMENT NAME : BALL CONTROL VALVE / EQUIPMENT TYPE/MODEL : TB-03R3X2RF-2X3D-SP / ADDITIONAL EQUIPMENT DATA: 3X2IN 300LB RF / MANUFACTURER : SAMJIN / DRAWING NUMBER : POS 53
47946	O-RING	O-RING:HNBR;TB-03R3X2RF-2X3D-SP IT.53	SAMJIN	SAMJIN JMC CO LTD	SSNP-03-INS-VDR-055-0201-06-POS 53	O-RING / MATERIAL : HNBR / TYPE OR USAGE : STEM PRIMARY / EQUIPMENT NAME : BALL CONTROL VALVE / EQUIPMENT TYPE/MODEL : TB-03R3X2RF-2X3D-SP / ADDITIONAL EQUIPMENT DATA: 3X2IN 300LB RF / MANUFACTURER : SAMJIN / DRAWING NUMBER : POS 53
47946	O-RING	O-RING:HNBR;TB-03R3X2RF-2X3D-SP IT.53	SAMJIN	SAMJIN JMC CO LTD	TB-03R3X2RF-2X3D-SP-POS 53	O-RING / MATERIAL : HNBR / TYPE OR USAGE : STEM PRIMARY / EQUIPMENT NAME : BALL CONTROL VALVE / EQUIPMENT TYPE/MODEL : TB-03R3X2RF-2X3D-SP / ADDITIONAL EQUIPMENT DATA: 3X2IN 300LB RF / MANUFACTURER : SAMJIN / DRAWING NUMBER : POS 53
47946	O-RING	O-RING:HNBR;TB-03R3X2RF-2X3D-SP IT.54	SAMJIN	SAMJIN JMC CO LTD	SSNP-03-INS-VDR-055-0200	O-RING / MATERIAL : HNBR / TYPE OR USAGE : STEM SECONDARY / EQUIPMENT NAME : BALL CONTROL VALVE / EQUIPMENT TYPE/MODEL : TB-03R3X2RF-2X3D-SP / ADDITIONAL EQUIPMENT DATA: 3X2IN 300LB RF / MANUFACTURER : SAMJIN / DRAWING NUMBER : POS 54
47946	O-RING	O-RING:HNBR;TB-03R3X2RF-2X3D-SP IT.54	SAMJIN	SAMJIN JMC CO LTD	SSNP-03-INS-VDR-055-0201-06-POS 54	O-RING / MATERIAL : HNBR / TYPE OR USAGE : STEM SECONDARY / EQUIPMENT NAME : BALL CONTROL VALVE / EQUIPMENT TYPE/MODEL : TB-03R3X2RF-2X3D-SP / ADDITIONAL EQUIPMENT DATA: 3X2IN 300LB RF / MANUFACTURER : SAMJIN / DRAWING NUMBER : POS 54
47946	O-RING	O-RING:HNBR;TB-03R3X2RF-2X3D-SP IT.54	SAMJIN	SAMJIN JMC CO LTD	TB-03R3X2RF-2X3D-SP-POS 54	O-RING / MATERIAL : HNBR / TYPE OR USAGE : STEM SECONDARY / EQUIPMENT NAME : BALL CONTROL VALVE / EQUIPMENT TYPE/MODEL : TB-03R3X2RF-2X3D-SP / ADDITIONAL EQUIPMENT DATA: 3X2IN 300LB RF / MANUFACTURER : SAMJIN / DRAWING NUMBER : POS 54
04522	GASKET	GASKET:STEM;TB-03R3X2RF-2X3D-SP,IT.55	SAMJIN	SAMJIN JMC CO LTD	SSNP-03-INS-VDR-055-0200	GASKET / TYPE OR USAGE : STEM FIRE SAFE / MATERIAL : GRAPHITE / EQUIPMENT NAME : CONTROL BALL VALVE / EQUIPMENT TYPE/MODEL : TB-03R3X2RF-2X3D-SP / ADDITIONAL EQUIPMENT DATA: 3X2IN 300LB RF / MANUFACTURER : SAMJIN / DRAWING NUMBER : POS 55
04522	GASKET	GASKET:STEM;TB-03R3X2RF-2X3D-SP,IT.55	SAMJIN	SAMJIN JMC CO LTD	SSNP-03-INS-VDR-055-0201-06-POS 55	GASKET / TYPE OR USAGE : STEM FIRE SAFE / MATERIAL : GRAPHITE / EQUIPMENT NAME : CONTROL BALL VALVE / EQUIPMENT TYPE/MODEL : TB-03R3X2RF-2X3D-SP / ADDITIONAL EQUIPMENT DATA: 3X2IN 300LB RF / MANUFACTURER : SAMJIN / DRAWING NUMBER : POS 55
04522	GASKET	GASKET:STEM;TB-03R3X2RF-2X3D-SP,IT.55	SAMJIN	SAMJIN JMC CO LTD	TB-03R3X2RF-2X3D-SP-POS 55	GASKET / TYPE OR USAGE : STEM FIRE SAFE / MATERIAL : GRAPHITE / EQUIPMENT NAME : CONTROL BALL VALVE / EQUIPMENT TYPE/MODEL : TB-03R3X2RF-2X3D-SP / ADDITIONAL EQUIPMENT DATA: 3X2IN 300LB RF / MANUFACTURER : SAMJIN / DRAWING NUMBER : POS 55
13205	BEARING,SLEEVE	BEARING,SLEEVE:TB-03R3X2RF-2X3D-SP,IT.63	SAMJIN	SAMJIN JMC CO LTD	SSNP-03-INS-VDR-055-0200	BEARING,SLEEVE / MATERIAL : STEEL+PTFE / TYPE OR USAGE : TRUNNION / EQUIPMENT NAME : BALL CONTROL VALVE / EQUIPMENT TYPE/MODEL : TB-03R3X2RF-2X3D-SP / ADDITIONAL EQUIPMENT DATA: 3X2IN 300LB RF / MANUFACTURER : SAMJIN / DRAWING NUMBER : POS 63
13205	BEARING,SLEEVE	BEARING,SLEEVE:TB-03R3X2RF-2X3D-SP,IT.63	SAMJIN	SAMJIN JMC CO LTD	SSNP-03-INS-VDR-055-0201-06-POS 63	BEARING,SLEEVE / MATERIAL : STEEL+PTFE / TYPE OR USAGE : TRUNNION / EQUIPMENT NAME : BALL CONTROL VALVE / EQUIPMENT TYPE/MODEL : TB-03R3X2RF-2X3D-SP / ADDITIONAL EQUIPMENT DATA: 3X2IN 300LB RF / MANUFACTURER : SAMJIN / DRAWING NUMBER : POS 63
13205	BEARING,SLEEVE	BEARING,SLEEVE:TB-03R3X2RF-2X3D-SP,IT.63	SAMJIN	SAMJIN JMC CO LTD	TB-03R3X2RF-2X3D-SP-POS 63	BEARING,SLEEVE / MATERIAL : STEEL+PTFE / TYPE OR USAGE : TRUNNION / EQUIPMENT NAME : BALL CONTROL VALVE / EQUIPMENT TYPE/MODEL : TB-03R3X2RF-2X3D-SP / ADDITIONAL EQUIPMENT DATA: 3X2IN 300LB RF / MANUFACTURER : SAMJIN / DRAWING NUMBER : POS 63
04522	GASKET	GASKET:TRUNNION;TB-03R3X2RF-2X3D-SP	SAMJIN	SAMJIN JMC CO LTD	SSNP-03-INS-VDR-055-0200	GASKET / TYPE OR USAGE : TRUNNION FIRE SAFE / MATERIAL : GRAPHITE / EQUIPMENT NAME : CONTROL BALL VALVE / EQUIPMENT TYPE/MODEL : TB-03R3X2RF-2X3D-SP / ADDITIONAL EQUIPMENT DATA: 3X2IN 300LB RF / MANUFACTURER : SAMJIN / DRAWING NUMBER : POS 64
04522	GASKET	GASKET:TRUNNION;TB-03R3X2RF-2X3D-SP	SAMJIN	SAMJIN JMC CO LTD	SSNP-03-INS-VDR-055-0201-06-POS 64	GASKET / TYPE OR USAGE : TRUNNION FIRE SAFE / MATERIAL : GRAPHITE / EQUIPMENT NAME : CONTROL BALL VALVE / EQUIPMENT TYPE/MODEL : TB-03R3X2RF-2X3D-SP / ADDITIONAL EQUIPMENT DATA: 3X2IN 300LB RF / MANUFACTURER : SAMJIN / DRAWING NUMBER : POS 64
04522	GASKET	GASKET:TRUNNION;TB-03R3X2RF-2X3D-SP	SAMJIN	SAMJIN JMC CO LTD	TB-03R3X2RF-2X3D-SP-POS 64	GASKET / TYPE OR USAGE : TRUNNION FIRE SAFE / MATERIAL : GRAPHITE / EQUIPMENT NAME : CONTROL BALL VALVE / EQUIPMENT TYPE/MODEL : TB-03R3X2RF-2X3D-SP / ADDITIONAL EQUIPMENT DATA: 3X2IN 300LB RF / MANUFACTURER : SAMJIN / DRAWING NUMBER : POS 64
47946	O-RING	O-RING:HNBR;TB-03R3X2RF-2X3D-SP IT.65	SAMJIN	SAMJIN JMC CO LTD	SSNP-03-INS-VDR-055-0200	O-RING / MATERIAL : HNBR / TYPE OR USAGE : TRUNNION / EQUIPMENT NAME : BALL CONTROL VALVE / EQUIPMENT TYPE/MODEL : TB-03R3X2RF-2X3D-SP / ADDITIONAL EQUIPMENT DATA: 3X2IN 300LB RF / MANUFACTURER : SAMJIN / DRAWING NUMBER : POS 65
47946	O-RING	O-RING:HNBR;TB-03R3X2RF-2X3D-SP IT.65	SAMJIN	SAMJIN JMC CO LTD	SSNP-03-INS-VDR-055-0201-06-POS 65	O-RING / MATERIAL : HNBR / TYPE OR USAGE : TRUNNION / EQUIPMENT NAME : BALL CONTROL VALVE / EQUIPMENT TYPE/MODEL : TB-03R3X2RF-2X3D-SP / ADDITIONAL EQUIPMENT DATA: 3X2IN 300LB RF / MANUFACTURER : SAMJIN / DRAWING NUMBER : POS 65
47946	O-RING	O-RING:HNBR;TB-03R3X2RF-2X3D-SP IT.65	SAMJIN	SAMJIN JMC CO LTD	TB-03R3X2RF-2X3D-SP-POS 65	O-RING / MATERIAL : HNBR / TYPE OR USAGE : TRUNNION / EQUIPMENT NAME : BALL CONTROL VALVE / EQUIPMENT TYPE/MODEL : TB-03R3X2RF-2X3D-SP / ADDITIONAL EQUIPMENT DATA: 3X2IN 300LB RF / MANUFACTURER : SAMJIN / DRAWING NUMBER : POS 65
0307A	BOLT,MACHINE	BOLT,MACHINE:TB-03R3X2RF-2X3D-SP IT.66	SAMJIN	SAMJIN JMC CO LTD	SSNP-03-INS-VDR-055-0200	BOLT,MACHINE / MATERIAL : ALLOY STEEL / MATERIAL STANDARD : ASTM A193 GRADE B7 / TYPE OR USAGE : TRUNNION / EQUIPMENT NAME : BALL CONTROL VALVE / EQUIPMENT TYPE/MODEL : TB-03R3X2RF-2X3D-SP / ADDITIONAL EQUIPMENT DATA: 3X2IN 300LB RF / MANUFACTURER : SAMJIN / DRAWING NUMBER : POS 66
0307A	BOLT,MACHINE	BOLT,MACHINE:TB-03R3X2RF-2X3D-SP IT.66	SAMJIN	SAMJIN JMC CO LTD	SSNP-03-INS-VDR-055-0201-06-POS 66	BOLT,MACHINE / MATERIAL : ALLOY STEEL / MATERIAL STANDARD : ASTM A193 GRADE B7 / TYPE OR USAGE : TRUNNION / EQUIPMENT NAME : BALL CONTROL VALVE / EQUIPMENT TYPE/MODEL : TB-03R3X2RF-2X3D-SP / ADDITIONAL EQUIPMENT DATA: 3X2IN 300LB RF / MANUFACTURER : SAMJIN / DRAWING NUMBER : POS 66
0307A	BOLT,MACHINE	BOLT,MACHINE:TB-03R3X2RF-2X3D-SP IT.66	SAMJIN	SAMJIN JMC CO LTD	TB-03R3X2RF-2X3D-SP-POS 66	BOLT,MACHINE / MATERIAL : ALLOY STEEL / MATERIAL STANDARD : ASTM A193 GRADE B7 / TYPE OR USAGE : TRUNNION / EQUIPMENT NAME : BALL CONTROL VALVE / EQUIPMENT TYPE/MODEL : TB-03R3X2RF-2X3D-SP / ADDITIONAL EQUIPMENT DATA: 3X2IN 300LB RF / MANUFACTURER : SAMJIN / DRAWING NUMBER : POS 66
01857	NUT,PLAIN,HEXAGON	NUT,PLAIN,HEX:TB-03R3X2RF-2X3DSP,IT.67	SAMJIN	SAMJIN JMC CO LTD	SSNP-03-INS-VDR-055-0200	NUT,PLAIN,HEXAGON / MATERIAL : CARBON STEEL / MATERIAL STANDARD : ASTM A194 GRADE 2H / TYPE OR USAGE : TRUNNION / EQUIPMENT NAME : BALL CONTROL VALVE / EQUIPMENT TYPE/MODEL : TB-03R3X2RF-2X3D-SP / ADDITIONAL EQUIPMENT DATA: 3X2IN 300LB RF / MANUFACTURER : SAMJIN / DRAWING NUMBER : POS 67
01857	NUT,PLAIN,HEXAGON	NUT,PLAIN,HEX:TB-03R3X2RF-2X3DSP,IT.67	SAMJIN	SAMJIN JMC CO LTD	SSNP-03-INS-VDR-055-0201-06-POS 67	NUT,PLAIN,HEXAGON / MATERIAL : CARBON STEEL / MATERIAL STANDARD : ASTM A194 GRADE 2H / TYPE OR USAGE : TRUNNION / EQUIPMENT NAME : BALL CONTROL VALVE / EQUIPMENT TYPE/MODEL : TB-03R3X2RF-2X3D-SP / ADDITIONAL EQUIPMENT DATA: 3X2IN 300LB RF / MANUFACTURER : SAMJIN / DRAWING NUMBER : POS 67
01857	NUT,PLAIN,HEXAGON	NUT,PLAIN,HEX:TB-03R3X2RF-2X3DSP,IT.67	SAMJIN	SAMJIN JMC CO LTD	TB-03R3X2RF-2X3D-SP-POS 67	NUT,PLAIN,HEXAGON / MATERIAL : CARBON STEEL / MATERIAL STANDARD : ASTM A194 GRADE 2H / TYPE OR USAGE : TRUNNION / EQUIPMENT NAME : BALL CONTROL VALVE / EQUIPMENT TYPE/MODEL : TB-03R3X2RF-2X3D-SP / ADDITIONAL EQUIPMENT DATA: 3X2IN 300LB RF / MANUFACTURER : SAMJIN / DRAWING NUMBER : POS 67
04522	GASKET	GASKET:COVER;TB-03R3X2RF-2X3D-SP,IT.71	SAMJIN	SAMJIN JMC CO LTD	SSNP-03-INS-VDR-055-0200	GASKET / TYPE OR USAGE : COVER FIRE SAFE / MATERIAL : GRAPHITE / EQUIPMENT NAME : CONTROL BALL VALVE / EQUIPMENT TYPE/MODEL : TB-03R3X2RF-2X3D-SP / ADDITIONAL EQUIPMENT DATA: 3X2IN 300LB RF / MANUFACTURER : SAMJIN / DRAWING NUMBER : POS 71
04522	GASKET	GASKET:COVER;TB-03R3X2RF-2X3D-SP,IT.71	SAMJIN	SAMJIN JMC CO LTD	SSNP-03-INS-VDR-055-0201-06-POS 71	GASKET / TYPE OR USAGE : COVER FIRE SAFE / MATERIAL : GRAPHITE / EQUIPMENT NAME : CONTROL BALL VALVE / EQUIPMENT TYPE/MODEL : TB-03R3X2RF-2X3D-SP / ADDITIONAL EQUIPMENT DATA: 3X2IN 300LB RF / MANUFACTURER : SAMJIN / DRAWING NUMBER : POS 71
04522	GASKET	GASKET:COVER;TB-03R3X2RF-2X3D-SP,IT.71	SAMJIN	SAMJIN JMC CO LTD	TB-03R3X2RF-2X3D-SP-POS 71	GASKET / TYPE OR USAGE : COVER FIRE SAFE / MATERIAL : GRAPHITE / EQUIPMENT NAME : CONTROL BALL VALVE / EQUIPMENT TYPE/MODEL : TB-03R3X2RF-2X3D-SP / ADDITIONAL EQUIPMENT DATA: 3X2IN 300LB RF / MANUFACTURER : SAMJIN / DRAWING NUMBER : POS 71
47946	O-RING	O-RING:HNBR;TB-03R3X2RF-2X3D-SP IT.72	SAMJIN	SAMJIN JMC CO LTD	SSNP-03-INS-VDR-055-0200	O-RING / MATERIAL : HNBR / TYPE OR USAGE : COVER / EQUIPMENT NAME : BALL CONTROL VALVE / EQUIPMENT TYPE/MODEL : TB-03R3X2RF-2X3D-SP / ADDITIONAL EQUIPMENT DATA: 3X2IN 300LB RF / MANUFACTURER : SAMJIN / DRAWING NUMBER : POS 72
47946	O-RING	O-RING:HNBR;TB-03R3X2RF-2X3D-SP IT.72	SAMJIN	SAMJIN JMC CO LTD	SSNP-03-INS-VDR-055-0201-06-POS 72	O-RING / MATERIAL : HNBR / TYPE OR USAGE : COVER / EQUIPMENT NAME : BALL CONTROL VALVE / EQUIPMENT TYPE/MODEL : TB-03R3X2RF-2X3D-SP / ADDITIONAL EQUIPMENT DATA: 3X2IN 300LB RF / MANUFACTURER : SAMJIN / DRAWING NUMBER : POS 72
47946	O-RING	O-RING:HNBR;TB-03R3X2RF-2X3D-SP IT.72	SAMJIN	SAMJIN JMC CO LTD	TB-03R3X2RF-2X3D-SP-POS 72	O-RING / MATERIAL : HNBR / TYPE OR USAGE : COVER / EQUIPMENT NAME : BALL CONTROL VALVE / EQUIPMENT TYPE/MODEL : TB-03R3X2RF-2X3D-SP / ADDITIONAL EQUIPMENT DATA: 3X2IN 300LB RF / MANUFACTURER : SAMJIN / DRAWING NUMBER : POS 72
0307A	BOLT,MACHINE	BOLT,MACHINE:TB-03R3X2RF-2X3D-SP IT.73	SAMJIN	SAMJIN JMC CO LTD	SSNP-03-INS-VDR-055-0200	BOLT,MACHINE / MATERIAL : ALLOY STEEL / MATERIAL STANDARD : ASTM A193 GRADE B7 / EQUIPMENT NAME : BALL CONTROL VALVE / EQUIPMENT TYPE/MODEL : TB-03R3X2RF-2X3D-SP / ADDITIONAL EQUIPMENT DATA: 3X2IN 300LB RF / MANUFACTURER : SAMJIN / DRAWING NUMBER : POS 73
0307A	BOLT,MACHINE	BOLT,MACHINE:TB-03R3X2RF-2X3D-SP IT.73	SAMJIN	SAMJIN JMC CO LTD	SSNP-03-INS-VDR-055-0201-06-POS 73	BOLT,MACHINE / MATERIAL : ALLOY STEEL / MATERIAL STANDARD : ASTM A193 GRADE B7 / EQUIPMENT NAME : BALL CONTROL VALVE / EQUIPMENT TYPE/MODEL : TB-03R3X2RF-2X3D-SP / ADDITIONAL EQUIPMENT DATA: 3X2IN 300LB RF / MANUFACTURER : SAMJIN / DRAWING NUMBER : POS 73
0307A	BOLT,MACHINE	BOLT,MACHINE:TB-03R3X2RF-2X3D-SP IT.73	SAMJIN	SAMJIN JMC CO LTD	TB-03R3X2RF-2X3D-SP-POS 73	BOLT,MACHINE / MATERIAL : ALLOY STEEL / MATERIAL STANDARD : ASTM A193 GRADE B7 / EQUIPMENT NAME : BALL CONTROL VALVE / EQUIPMENT TYPE/MODEL : TB-03R3X2RF-2X3D-SP / ADDITIONAL EQUIPMENT DATA: 3X2IN 300LB RF / MANUFACTURER : SAMJIN / DRAWING NUMBER : POS 73
0307A	BOLT,MACHINE	BOLT,MACHINE:TB-03R3X2RF-2X3D-SP IT.91	SAMJIN	SAMJIN JMC CO LTD	SSNP-03-INS-VDR-055-0200	BOLT,MACHINE / MATERIAL : ALLOY STEEL / MATERIAL STANDARD : ASTM A193 GRADE B7 / TYPE OR USAGE : ADAPTER / EQUIPMENT NAME : BALL CONTROL VALVE / EQUIPMENT TYPE/MODEL : TB-03R3X2RF-2X3D-SP / ADDITIONAL EQUIPMENT DATA: 3X2IN 300LB RF / MANUFACTURER : SAMJIN / DRAWING NUMBER : POS 91
0307A	BOLT,MACHINE	BOLT,MACHINE:TB-03R3X2RF-2X3D-SP IT.91	SAMJIN	SAMJIN JMC CO LTD	SSNP-03-INS-VDR-055-0201-06-POS 91	BOLT,MACHINE / MATERIAL : ALLOY STEEL / MATERIAL STANDARD : ASTM A193 GRADE B7 / TYPE OR USAGE : ADAPTER / EQUIPMENT NAME : BALL CONTROL VALVE / EQUIPMENT TYPE/MODEL : TB-03R3X2RF-2X3D-SP / ADDITIONAL EQUIPMENT DATA: 3X2IN 300LB RF / MANUFACTURER : SAMJIN / DRAWING NUMBER : POS 91
0307A	BOLT,MACHINE	BOLT,MACHINE:TB-03R3X2RF-2X3D-SP IT.91	SAMJIN	SAMJIN JMC CO LTD	TB-03R3X2RF-2X3D-SP-POS 91	BOLT,MACHINE / MATERIAL : ALLOY STEEL / MATERIAL STANDARD : ASTM A193 GRADE B7 / TYPE OR USAGE : ADAPTER / EQUIPMENT NAME : BALL CONTROL VALVE / EQUIPMENT TYPE/MODEL : TB-03R3X2RF-2X3D-SP / ADDITIONAL EQUIPMENT DATA: 3X2IN 300LB RF / MANUFACTURER : SAMJIN / DRAWING NUMBER : POS 91
0307A	BOLT,MACHINE	BOLT,MACHINE:TB-03R3X2RF-2X3D-SP IT.96	SAMJIN	SAMJIN JMC CO LTD	SSNP-03-INS-VDR-055-0200	BOLT,MACHINE / MATERIAL : ALLOY STEEL / MATERIAL STANDARD : ASTM A193 GRADE B7 / TYPE OR USAGE : MOUNTING / EQUIPMENT NAME : BALL CONTROL VALVE / EQUIPMENT TYPE/MODEL : TB-03R3X2RF-2X3D-SP / ADDITIONAL EQUIPMENT DATA: 3X2IN 300LB RF / MANUFACTURER : SAMJIN / DRAWING NUMBER : POS 96
0307A	BOLT,MACHINE	BOLT,MACHINE:TB-03R3X2RF-2X3D-SP IT.96	SAMJIN	SAMJIN JMC CO LTD	SSNP-03-INS-VDR-055-0201-06-POS 96	BOLT,MACHINE / MATERIAL : ALLOY STEEL / MATERIAL STANDARD : ASTM A193 GRADE B7 / TYPE OR USAGE : MOUNTING / EQUIPMENT NAME : BALL CONTROL VALVE / EQUIPMENT TYPE/MODEL : TB-03R3X2RF-2X3D-SP / ADDITIONAL EQUIPMENT DATA: 3X2IN 300LB RF / MANUFACTURER : SAMJIN / DRAWING NUMBER : POS 96
0307A	BOLT,MACHINE	BOLT,MACHINE:TB-03R3X2RF-2X3D-SP IT.96	SAMJIN	SAMJIN JMC CO LTD	TB-03R3X2RF-2X3D-SP-POS 96	BOLT,MACHINE / MATERIAL : ALLOY STEEL / MATERIAL STANDARD : ASTM A193 GRADE B7 / TYPE OR USAGE : MOUNTING / EQUIPMENT NAME : BALL CONTROL VALVE / EQUIPMENT TYPE/MODEL : TB-03R3X2RF-2X3D-SP / ADDITIONAL EQUIPMENT DATA: 3X2IN 300LB RF / MANUFACTURER : SAMJIN / DRAWING NUMBER : POS 96
PS065	PLUG,DRAIN	PLUG,DRAIN:TB-03R3X2RF-2X3D-SP IT.9A	SAMJIN	SAMJIN JMC CO LTD	SSNP-03-INS-VDR-055-0200	PLUG,DRAIN / HEAD STYLE : HEXAGON / MATERIAL : CARBON STEEL / FINISH : GALVANIZED / MATERIAL STANDARD : AISI 1020 / EQUIPMENT NAME : BALL CONTROL VALVE / EQUIPMENT TYPE/MODEL : TB-03R3X2RF-2X3D-SP / ADDITIONAL EQUIPMENT DATA: 3X2IN 300LB RF / MANUFACTURER : SAMJIN / DRAWING NUMBER : POS 9A
PS065	PLUG,DRAIN	PLUG,DRAIN:TB-03R3X2RF-2X3D-SP IT.9A	SAMJIN	SAMJIN JMC CO LTD	SSNP-03-INS-VDR-055-0201-06-POS 9A	PLUG,DRAIN / HEAD STYLE : HEXAGON / MATERIAL : CARBON STEEL / FINISH : GALVANIZED / MATERIAL STANDARD : AISI 1020 / EQUIPMENT NAME : BALL CONTROL VALVE / EQUIPMENT TYPE/MODEL : TB-03R3X2RF-2X3D-SP / ADDITIONAL EQUIPMENT DATA: 3X2IN 300LB RF / MANUFACTURER : SAMJIN / DRAWING NUMBER : POS 9A
PS065	PLUG,DRAIN	PLUG,DRAIN:TB-03R3X2RF-2X3D-SP IT.9A	SAMJIN	SAMJIN JMC CO LTD	TB-03R3X2RF-2X3D-SP-POS 9A	PLUG,DRAIN / HEAD STYLE : HEXAGON / MATERIAL : CARBON STEEL / FINISH : GALVANIZED / MATERIAL STANDARD : AISI 1020 / EQUIPMENT NAME : BALL CONTROL VALVE / EQUIPMENT TYPE/MODEL : TB-03R3X2RF-2X3D-SP / ADDITIONAL EQUIPMENT DATA: 3X2IN 300LB RF / MANUFACTURER : SAMJIN / DRAWING NUMBER : POS 9A
04522	GASKET	GASKET:CAP;TB-03R6X4RF-2X3D-SP,IT.21	SAMJIN	SAMJIN JMC CO LTD	SSNP-03-INS-VDR-055-0200	GASKET / TYPE OR USAGE : CAP FIRE SAFE / MATERIAL : GRAPHITE / EQUIPMENT NAME : CONTROL BALL VALVE / EQUIPMENT TYPE/MODEL : TB-03R6X4RF-2X3D-SP / ADDITIONAL EQUIPMENT DATA: 6X4IN 300LB RF / MANUFACTURER : SAMJIN / DRAWING NUMBER : POS 21
04522	GASKET	GASKET:CAP;TB-03R6X4RF-2X3D-SP,IT.21	SAMJIN	SAMJIN JMC CO LTD	SSNP-03-INS-VDR-055-0201-06-POS 21	GASKET / TYPE OR USAGE : CAP FIRE SAFE / MATERIAL : GRAPHITE / EQUIPMENT NAME : CONTROL BALL VALVE / EQUIPMENT TYPE/MODEL : TB-03R6X4RF-2X3D-SP / ADDITIONAL EQUIPMENT DATA: 6X4IN 300LB RF / MANUFACTURER : SAMJIN / DRAWING NUMBER : POS 21
04522	GASKET	GASKET:CAP;TB-03R6X4RF-2X3D-SP,IT.21	SAMJIN	SAMJIN JMC CO LTD	TB-03R6X4RF-2X3D-SP-POS 21	GASKET / TYPE OR USAGE : CAP FIRE SAFE / MATERIAL : GRAPHITE / EQUIPMENT NAME : CONTROL BALL VALVE / EQUIPMENT TYPE/MODEL : TB-03R6X4RF-2X3D-SP / ADDITIONAL EQUIPMENT DATA: 6X4IN 300LB RF / MANUFACTURER : SAMJIN / DRAWING NUMBER : POS 21
0307A	BOLT,MACHINE	BOLT,MACHINE:TB-03R6X4RF-2X3D-SP IT.22	SAMJIN	SAMJIN JMC CO LTD	SSNP-03-INS-VDR-055-0200	BOLT,MACHINE / MATERIAL : ALLOY STEEL / MATERIAL STANDARD : ASTM A193 GRADE B7 / TYPE OR USAGE : CAP / EQUIPMENT NAME : BALL CONTROL VALVE / EQUIPMENT TYPE/MODEL : TB-03R6X4RF-2X3D-SP / ADDITIONAL EQUIPMENT DATA: 6X4IN 300LB RF / MANUFACTURER : SAMJIN / DRAWING NUMBER : POS 22
0307A	BOLT,MACHINE	BOLT,MACHINE:TB-03R6X4RF-2X3D-SP IT.22	SAMJIN	SAMJIN JMC CO LTD	SSNP-03-INS-VDR-055-0201-06-POS 22	BOLT,MACHINE / MATERIAL : ALLOY STEEL / MATERIAL STANDARD : ASTM A193 GRADE B7 / TYPE OR USAGE : CAP / EQUIPMENT NAME : BALL CONTROL VALVE / EQUIPMENT TYPE/MODEL : TB-03R6X4RF-2X3D-SP / ADDITIONAL EQUIPMENT DATA: 6X4IN 300LB RF / MANUFACTURER : SAMJIN / DRAWING NUMBER : POS 22
0307A	BOLT,MACHINE	BOLT,MACHINE:TB-03R6X4RF-2X3D-SP IT.22	SAMJIN	SAMJIN JMC CO LTD	TB-03R6X4RF-2X3D-SP-POS 22	BOLT,MACHINE / MATERIAL : ALLOY STEEL / MATERIAL STANDARD : ASTM A193 GRADE B7 / TYPE OR USAGE : CAP / EQUIPMENT NAME : BALL CONTROL VALVE / EQUIPMENT TYPE/MODEL : TB-03R6X4RF-2X3D-SP / ADDITIONAL EQUIPMENT DATA: 6X4IN 300LB RF / MANUFACTURER : SAMJIN / DRAWING NUMBER : POS 22
01857	NUT,PLAIN,HEXAGON	NUT,PLAIN,HEX:TB-03R6X4RF-2X3D-SP IT.24	SAMJIN	SAMJIN JMC CO LTD	SSNP-03-INS-VDR-055-0200	NUT,PLAIN,HEXAGON / MATERIAL : CARBON STEEL / MATERIAL STANDARD : ASTM A194 GRADE 2H / TYPE OR USAGE : CAP / EQUIPMENT NAME : BALL CONTROL VALVE / EQUIPMENT TYPE/MODEL : TB-03R6X4RF-2X3D-SP / ADDITIONAL EQUIPMENT DATA: 6X4IN 300LB RF / MANUFACTURER : SAMJIN / DRAWING NUMBER : POS 24
01857	NUT,PLAIN,HEXAGON	NUT,PLAIN,HEX:TB-03R6X4RF-2X3D-SP IT.24	SAMJIN	SAMJIN JMC CO LTD	SSNP-03-INS-VDR-055-0201-06-POS 24	NUT,PLAIN,HEXAGON / MATERIAL : CARBON STEEL / MATERIAL STANDARD : ASTM A194 GRADE 2H / TYPE OR USAGE : CAP / EQUIPMENT NAME : BALL CONTROL VALVE / EQUIPMENT TYPE/MODEL : TB-03R6X4RF-2X3D-SP / ADDITIONAL EQUIPMENT DATA: 6X4IN 300LB RF / MANUFACTURER : SAMJIN / DRAWING NUMBER : POS 24
01857	NUT,PLAIN,HEXAGON	NUT,PLAIN,HEX:TB-03R6X4RF-2X3D-SP IT.24	SAMJIN	SAMJIN JMC CO LTD	TB-03R6X4RF-2X3D-SP-POS 24	NUT,PLAIN,HEXAGON / MATERIAL : CARBON STEEL / MATERIAL STANDARD : ASTM A194 GRADE 2H / TYPE OR USAGE : CAP / EQUIPMENT NAME : BALL CONTROL VALVE / EQUIPMENT TYPE/MODEL : TB-03R6X4RF-2X3D-SP / ADDITIONAL EQUIPMENT DATA: 6X4IN 300LB RF / MANUFACTURER : SAMJIN / DRAWING NUMBER : POS 24
47946	O-RING	O-RING:HNBR;TB-03R6X4RF-2X3D-SP IT.25	SAMJIN	SAMJIN JMC CO LTD	SSNP-03-INS-VDR-055-0200	O-RING / MATERIAL : HNBR / TYPE OR USAGE : CAP / EQUIPMENT NAME : BALL CONTROL VALVE / EQUIPMENT TYPE/MODEL : TB-03R6X4RF-2X3D-SP / ADDITIONAL EQUIPMENT DATA: 6X4IN 300LB RF / MANUFACTURER : SAMJIN / DRAWING NUMBER : POS 25
47946	O-RING	O-RING:HNBR;TB-03R6X4RF-2X3D-SP IT.25	SAMJIN	SAMJIN JMC CO LTD	SSNP-03-INS-VDR-055-0201-06-POS 25	O-RING / MATERIAL : HNBR / TYPE OR USAGE : CAP / EQUIPMENT NAME : BALL CONTROL VALVE / EQUIPMENT TYPE/MODEL : TB-03R6X4RF-2X3D-SP / ADDITIONAL EQUIPMENT DATA: 6X4IN 300LB RF / MANUFACTURER : SAMJIN / DRAWING NUMBER : POS 25
47946	O-RING	O-RING:HNBR;TB-03R6X4RF-2X3D-SP IT.25	SAMJIN	SAMJIN JMC CO LTD	TB-03R6X4RF-2X3D-SP-POS 25	O-RING / MATERIAL : HNBR / TYPE OR USAGE : CAP / EQUIPMENT NAME : BALL CONTROL VALVE / EQUIPMENT TYPE/MODEL : TB-03R6X4RF-2X3D-SP / ADDITIONAL EQUIPMENT DATA: 6X4IN 300LB RF / MANUFACTURER : SAMJIN / DRAWING NUMBER : POS 25
32559	BALL,VALVE,PORTED	BALL,VALVE:TB-03R6X4RF-2X3D-SP IT.30	SAMJIN	SAMJIN JMC CO LTD	SSNP-03-INS-VDR-055-0200	BALL,VALVE,PORTED / MATERIAL : CARBON STEEL+ENP / MATERIAL STANDARD : ASTM A350 GRADE LF2 / EQUIPMENT NAME : BALL CONTROL VALVE / EQUIPMENT TYPE/MODEL : TB-03R6X4RF-2X3D-SP / ADDITIONAL EQUIPMENT DATA: 6X4IN 300LB RF / MANUFACTURER : SAMJIN / DRAWING NUMBER : POS 30
32559	BALL,VALVE,PORTED	BALL,VALVE:TB-03R6X4RF-2X3D-SP IT.30	SAMJIN	SAMJIN JMC CO LTD	SSNP-03-INS-VDR-055-0201-06-POS 30	BALL,VALVE,PORTED / MATERIAL : CARBON STEEL+ENP / MATERIAL STANDARD : ASTM A350 GRADE LF2 / EQUIPMENT NAME : BALL CONTROL VALVE / EQUIPMENT TYPE/MODEL : TB-03R6X4RF-2X3D-SP / ADDITIONAL EQUIPMENT DATA: 6X4IN 300LB RF / MANUFACTURER : SAMJIN / DRAWING NUMBER : POS 30
32559	BALL,VALVE,PORTED	BALL,VALVE:TB-03R6X4RF-2X3D-SP IT.30	SAMJIN	SAMJIN JMC CO LTD	TB-03R6X4RF-2X3D-SP-POS 30	BALL,VALVE,PORTED / MATERIAL : CARBON STEEL+ENP / MATERIAL STANDARD : ASTM A350 GRADE LF2 / EQUIPMENT NAME : BALL CONTROL VALVE / EQUIPMENT TYPE/MODEL : TB-03R6X4RF-2X3D-SP / ADDITIONAL EQUIPMENT DATA: 6X4IN 300LB RF / MANUFACTURER : SAMJIN / DRAWING NUMBER : POS 30
22113	SEAT,VALVE	SEAT,VALVE:TB-03R6X4RF-2X3D-SP IT.40	SAMJIN	SAMJIN JMC CO LTD	SSNP-03-INS-VDR-055-0200	SEAT,VALVE / MATERIAL : RTFE / EQUIPMENT NAME : BALL CONTROL VALVE / EQUIPMENT TYPE/MODEL : TB-03R6X4RF-2X3D-SP / ADDITIONAL EQUIPMENT DATA: 6X4IN 300LB RF / MANUFACTURER : SAMJIN / DRAWING NUMBER : POS 40
22113	SEAT,VALVE	SEAT,VALVE:TB-03R6X4RF-2X3D-SP IT.40	SAMJIN	SAMJIN JMC CO LTD	SSNP-03-INS-VDR-055-0201-06-POS 40	SEAT,VALVE / MATERIAL : RTFE / EQUIPMENT NAME : BALL CONTROL VALVE / EQUIPMENT TYPE/MODEL : TB-03R6X4RF-2X3D-SP / ADDITIONAL EQUIPMENT DATA: 6X4IN 300LB RF / MANUFACTURER : SAMJIN / DRAWING NUMBER : POS 40
22113	SEAT,VALVE	SEAT,VALVE:TB-03R6X4RF-2X3D-SP IT.40	SAMJIN	SAMJIN JMC CO LTD	TB-03R6X4RF-2X3D-SP-POS 40	SEAT,VALVE / MATERIAL : RTFE / EQUIPMENT NAME : BALL CONTROL VALVE / EQUIPMENT TYPE/MODEL : TB-03R6X4RF-2X3D-SP / ADDITIONAL EQUIPMENT DATA: 6X4IN 300LB RF / MANUFACTURER : SAMJIN / DRAWING NUMBER : POS 40
PS151	HOLDER,SEAT	HOLDER,SEAT:TB-03R6X4RF-2X3D-SP IT.41	SAMJIN	SAMJIN JMC CO LTD	SSNP-03-INS-VDR-055-0200	HOLDER,SEAT / MATERIAL : CARBON STEEL / MATERIAL STANDARD : ASTM A350 GRADE LF2 / EQUIPMENT NAME : BALL CONTROL VALVE / EQUIPMENT TYPE/MODEL : TB-03R6X4RF-2X3D-SP / ADDITIONAL EQUIPMENT DATA: 6X4IN 300LB RF / MANUFACTURER : SAMJIN / DRAWING NUMBER : POS 41
PS151	HOLDER,SEAT	HOLDER,SEAT:TB-03R6X4RF-2X3D-SP IT.41	SAMJIN	SAMJIN JMC CO LTD	SSNP-03-INS-VDR-055-0201-06-POS 41	HOLDER,SEAT / MATERIAL : CARBON STEEL / MATERIAL STANDARD : ASTM A350 GRADE LF2 / EQUIPMENT NAME : BALL CONTROL VALVE / EQUIPMENT TYPE/MODEL : TB-03R6X4RF-2X3D-SP / ADDITIONAL EQUIPMENT DATA: 6X4IN 300LB RF / MANUFACTURER : SAMJIN / DRAWING NUMBER : POS 41
PS151	HOLDER,SEAT	HOLDER,SEAT:TB-03R6X4RF-2X3D-SP IT.41	SAMJIN	SAMJIN JMC CO LTD	TB-03R6X4RF-2X3D-SP-POS 41	HOLDER,SEAT / MATERIAL : CARBON STEEL / MATERIAL STANDARD : ASTM A350 GRADE LF2 / EQUIPMENT NAME : BALL CONTROL VALVE / EQUIPMENT TYPE/MODEL : TB-03R6X4RF-2X3D-SP / ADDITIONAL EQUIPMENT DATA: 6X4IN 300LB RF / MANUFACTURER : SAMJIN / DRAWING NUMBER : POS 41
F9025	SPRING,HELICAL	SPRING,HELICAL:TB-03R6X4RF-2X3D-SP IT.42	SAMJIN	SAMJIN JMC CO LTD	SSNP-03-INS-VDR-055-0200	SPRING,HELICAL / MATERIAL : INCONEL X-750 / TYPE OR USAGE : SEAT / EQUIPMENT NAME : BALL CONTROL VALVE / EQUIPMENT TYPE/MODEL : TB-03R6X4RF-2X3D-SP / ADDITIONAL EQUIPMENT DATA: 6X4IN 300LB RF / MANUFACTURER : SAMJIN / DRAWING NUMBER : POS 42
F9025	SPRING,HELICAL	SPRING,HELICAL:TB-03R6X4RF-2X3D-SP IT.42	SAMJIN	SAMJIN JMC CO LTD	SSNP-03-INS-VDR-055-0201-06-POS 42	SPRING,HELICAL / MATERIAL : INCONEL X-750 / TYPE OR USAGE : SEAT / EQUIPMENT NAME : BALL CONTROL VALVE / EQUIPMENT TYPE/MODEL : TB-03R6X4RF-2X3D-SP / ADDITIONAL EQUIPMENT DATA: 6X4IN 300LB RF / MANUFACTURER : SAMJIN / DRAWING NUMBER : POS 42
F9025	SPRING,HELICAL	SPRING,HELICAL:TB-03R6X4RF-2X3D-SP IT.42	SAMJIN	SAMJIN JMC CO LTD	TB-03R6X4RF-2X3D-SP-POS 42	SPRING,HELICAL / MATERIAL : INCONEL X-750 / TYPE OR USAGE : SEAT / EQUIPMENT NAME : BALL CONTROL VALVE / EQUIPMENT TYPE/MODEL : TB-03R6X4RF-2X3D-SP / ADDITIONAL EQUIPMENT DATA: 6X4IN 300LB RF / MANUFACTURER : SAMJIN / DRAWING NUMBER : POS 42
47946	O-RING	O-RING:HNBR;TB-03R6X4RF-2X3D-SP IT.43	SAMJIN	SAMJIN JMC CO LTD	SSNP-03-INS-VDR-055-0200	O-RING / MATERIAL : HNBR / TYPE OR USAGE : SEAT / EQUIPMENT NAME : BALL CONTROL VALVE / EQUIPMENT TYPE/MODEL : TB-03R6X4RF-2X3D-SP / ADDITIONAL EQUIPMENT DATA: 6X4IN 300LB RF / MANUFACTURER : SAMJIN / DRAWING NUMBER : POS 43
47946	O-RING	O-RING:HNBR;TB-03R6X4RF-2X3D-SP IT.43	SAMJIN	SAMJIN JMC CO LTD	SSNP-03-INS-VDR-055-0201-06-POS 43	O-RING / MATERIAL : HNBR / TYPE OR USAGE : SEAT / EQUIPMENT NAME : BALL CONTROL VALVE / EQUIPMENT TYPE/MODEL : TB-03R6X4RF-2X3D-SP / ADDITIONAL EQUIPMENT DATA: 6X4IN 300LB RF / MANUFACTURER : SAMJIN / DRAWING NUMBER : POS 43
47946	O-RING	O-RING:HNBR;TB-03R6X4RF-2X3D-SP IT.43	SAMJIN	SAMJIN JMC CO LTD	TB-03R6X4RF-2X3D-SP-POS 43	O-RING / MATERIAL : HNBR / TYPE OR USAGE : SEAT / EQUIPMENT NAME : BALL CONTROL VALVE / EQUIPMENT TYPE/MODEL : TB-03R6X4RF-2X3D-SP / ADDITIONAL EQUIPMENT DATA: 6X4IN 300LB RF / MANUFACTURER : SAMJIN / DRAWING NUMBER : POS 43
04522	GASKET	GASKET:SEAT;TB-03R6X4RF-2X3D-SP,IT.45	SAMJIN	SAMJIN JMC CO LTD	SSNP-03-INS-VDR-055-0200	GASKET / TYPE OR USAGE : SEAT / MATERIAL : GRAPHITE / EQUIPMENT NAME : CONTROL BALL VALVE / EQUIPMENT TYPE/MODEL : TB-03R6X4RF-2X3D-SP / ADDITIONAL EQUIPMENT DATA: 6X4IN 300LB RF / MANUFACTURER : SAMJIN / DRAWING NUMBER : POS 45
04522	GASKET	GASKET:SEAT;TB-03R6X4RF-2X3D-SP,IT.45	SAMJIN	SAMJIN JMC CO LTD	SSNP-03-INS-VDR-055-0201-06-POS 45	GASKET / TYPE OR USAGE : SEAT / MATERIAL : GRAPHITE / EQUIPMENT NAME : CONTROL BALL VALVE / EQUIPMENT TYPE/MODEL : TB-03R6X4RF-2X3D-SP / ADDITIONAL EQUIPMENT DATA: 6X4IN 300LB RF / MANUFACTURER : SAMJIN / DRAWING NUMBER : POS 45
04522	GASKET	GASKET:SEAT;TB-03R6X4RF-2X3D-SP,IT.45	SAMJIN	SAMJIN JMC CO LTD	TB-03R6X4RF-2X3D-SP-POS 45	GASKET / TYPE OR USAGE : SEAT / MATERIAL : GRAPHITE / EQUIPMENT NAME : CONTROL BALL VALVE / EQUIPMENT TYPE/MODEL : TB-03R6X4RF-2X3D-SP / ADDITIONAL EQUIPMENT DATA: 6X4IN 300LB RF / MANUFACTURER : SAMJIN / DRAWING NUMBER : POS 45
32528	STEM,FLUID VALVE	STEM,VALVE:TB-03R6X4RF-2X3D-SP IT.50	SAMJIN	SAMJIN JMC CO LTD	SSNP-03-INS-VDR-055-0200	STEM,FLUID VALVE / MATERIAL : AISI 4140+ENP / EQUIPMENT NAME : BALL CONTROL VALVE / EQUIPMENT TYPE/MODEL : TB-03R6X4RF-2X3D-SP / ADDITIONAL EQUIPMENT DATA: 6X4IN 300LB RF / MANUFACTURER : SAMJIN / DRAWING NUMBER : POS 50
32528	STEM,FLUID VALVE	STEM,VALVE:TB-03R6X4RF-2X3D-SP IT.50	SAMJIN	SAMJIN JMC CO LTD	SSNP-03-INS-VDR-055-0201-06-POS 50	STEM,FLUID VALVE / MATERIAL : AISI 4140+ENP / EQUIPMENT NAME : BALL CONTROL VALVE / EQUIPMENT TYPE/MODEL : TB-03R6X4RF-2X3D-SP / ADDITIONAL EQUIPMENT DATA: 6X4IN 300LB RF / MANUFACTURER : SAMJIN / DRAWING NUMBER : POS 50
32528	STEM,FLUID VALVE	STEM,VALVE:TB-03R6X4RF-2X3D-SP IT.50	SAMJIN	SAMJIN JMC CO LTD	TB-03R6X4RF-2X3D-SP-POS 50	STEM,FLUID VALVE / MATERIAL : AISI 4140+ENP / EQUIPMENT NAME : BALL CONTROL VALVE / EQUIPMENT TYPE/MODEL : TB-03R6X4RF-2X3D-SP / ADDITIONAL EQUIPMENT DATA: 6X4IN 300LB RF / MANUFACTURER : SAMJIN / DRAWING NUMBER : POS 50
04250	SEAL,PLAIN	SEAL:STEM;TB-03R6X4RF-2X3D-SP IT.51	SAMJIN	SAMJIN JMC CO LTD	SSNP-03-INS-VDR-055-0200	SEAL,PLAIN / MATERIAL : PTFE / TYPE OR USAGE : STEM THRUST / EQUIPMENT NAME : BALL CONTROL VALVE / EQUIPMENT TYPE/MODEL : TB-03R6X4RF-2X3D-SP / ADDITIONAL EQUIPMENT DATA: 6X4IN 300LB RF / MANUFACTURER : SAMJIN / DRAWING NUMBER : POS 51
04250	SEAL,PLAIN	SEAL:STEM;TB-03R6X4RF-2X3D-SP IT.51	SAMJIN	SAMJIN JMC CO LTD	SSNP-03-INS-VDR-055-0201-06-POS 51	SEAL,PLAIN / MATERIAL : PTFE / TYPE OR USAGE : STEM THRUST / EQUIPMENT NAME : BALL CONTROL VALVE / EQUIPMENT TYPE/MODEL : TB-03R6X4RF-2X3D-SP / ADDITIONAL EQUIPMENT DATA: 6X4IN 300LB RF / MANUFACTURER : SAMJIN / DRAWING NUMBER : POS 51
04250	SEAL,PLAIN	SEAL:STEM;TB-03R6X4RF-2X3D-SP IT.51	SAMJIN	SAMJIN JMC CO LTD	TB-03R6X4RF-2X3D-SP-POS 51	SEAL,PLAIN / MATERIAL : PTFE / TYPE OR USAGE : STEM THRUST / EQUIPMENT NAME : BALL CONTROL VALVE / EQUIPMENT TYPE/MODEL : TB-03R6X4RF-2X3D-SP / ADDITIONAL EQUIPMENT DATA: 6X4IN 300LB RF / MANUFACTURER : SAMJIN / DRAWING NUMBER : POS 51
13205	BEARING,SLEEVE	BEARING,SLEEVE:TB-03R6X4RF-2X3D-SP,IT.52	SAMJIN	SAMJIN JMC CO LTD	SSNP-03-INS-VDR-055-0200	BEARING,SLEEVE / MATERIAL : STEEL+PTFE / TYPE OR USAGE : STEM / EQUIPMENT NAME : BALL CONTROL VALVE / EQUIPMENT TYPE/MODEL : TB-03R6X4RF-2X3D-SP / ADDITIONAL EQUIPMENT DATA: 6X4IN 300LB RF / MANUFACTURER : SAMJIN / DRAWING NUMBER : POS 52
13205	BEARING,SLEEVE	BEARING,SLEEVE:TB-03R6X4RF-2X3D-SP,IT.52	SAMJIN	SAMJIN JMC CO LTD	SSNP-03-INS-VDR-055-0201-06-POS 52	BEARING,SLEEVE / MATERIAL : STEEL+PTFE / TYPE OR USAGE : STEM / EQUIPMENT NAME : BALL CONTROL VALVE / EQUIPMENT TYPE/MODEL : TB-03R6X4RF-2X3D-SP / ADDITIONAL EQUIPMENT DATA: 6X4IN 300LB RF / MANUFACTURER : SAMJIN / DRAWING NUMBER : POS 52
13205	BEARING,SLEEVE	BEARING,SLEEVE:TB-03R6X4RF-2X3D-SP,IT.52	SAMJIN	SAMJIN JMC CO LTD	TB-03R6X4RF-2X3D-SP-POS 52	BEARING,SLEEVE / MATERIAL : STEEL+PTFE / TYPE OR USAGE : STEM / EQUIPMENT NAME : BALL CONTROL VALVE / EQUIPMENT TYPE/MODEL : TB-03R6X4RF-2X3D-SP / ADDITIONAL EQUIPMENT DATA: 6X4IN 300LB RF / MANUFACTURER : SAMJIN / DRAWING NUMBER : POS 52
47946	O-RING	O-RING:HNBR;TB-03R6X4RF-2X3D-SP IT.53	SAMJIN	SAMJIN JMC CO LTD	SSNP-03-INS-VDR-055-0200	O-RING / MATERIAL : HNBR / TYPE OR USAGE : STEM PRIMARY / EQUIPMENT NAME : BALL CONTROL VALVE / EQUIPMENT TYPE/MODEL : TB-03R6X4RF-2X3D-SP / ADDITIONAL EQUIPMENT DATA: 6X4IN 300LB RF / MANUFACTURER : SAMJIN / DRAWING NUMBER : POS 53
47946	O-RING	O-RING:HNBR;TB-03R6X4RF-2X3D-SP IT.53	SAMJIN	SAMJIN JMC CO LTD	SSNP-03-INS-VDR-055-0201-06-POS 53	O-RING / MATERIAL : HNBR / TYPE OR USAGE : STEM PRIMARY / EQUIPMENT NAME : BALL CONTROL VALVE / EQUIPMENT TYPE/MODEL : TB-03R6X4RF-2X3D-SP / ADDITIONAL EQUIPMENT DATA: 6X4IN 300LB RF / MANUFACTURER : SAMJIN / DRAWING NUMBER : POS 53
47946	O-RING	O-RING:HNBR;TB-03R6X4RF-2X3D-SP IT.53	SAMJIN	SAMJIN JMC CO LTD	TB-03R6X4RF-2X3D-SP-POS 53	O-RING / MATERIAL : HNBR / TYPE OR USAGE : STEM PRIMARY / EQUIPMENT NAME : BALL CONTROL VALVE / EQUIPMENT TYPE/MODEL : TB-03R6X4RF-2X3D-SP / ADDITIONAL EQUIPMENT DATA: 6X4IN 300LB RF / MANUFACTURER : SAMJIN / DRAWING NUMBER : POS 53
47946	O-RING	O-RING:HNBR;TB-03R6X4RF-2X3D-SP IT.54	SAMJIN	SAMJIN JMC CO LTD	SSNP-03-INS-VDR-055-0200	O-RING / MATERIAL : HNBR / TYPE OR USAGE : STEM SECONDARY / EQUIPMENT NAME : BALL CONTROL VALVE / EQUIPMENT TYPE/MODEL : TB-03R6X4RF-2X3D-SP / ADDITIONAL EQUIPMENT DATA: 6X4IN 300LB RF / MANUFACTURER : SAMJIN / DRAWING NUMBER : POS 54
47946	O-RING	O-RING:HNBR;TB-03R6X4RF-2X3D-SP IT.54	SAMJIN	SAMJIN JMC CO LTD	SSNP-03-INS-VDR-055-0201-06-POS 54	O-RING / MATERIAL : HNBR / TYPE OR USAGE : STEM SECONDARY / EQUIPMENT NAME : BALL CONTROL VALVE / EQUIPMENT TYPE/MODEL : TB-03R6X4RF-2X3D-SP / ADDITIONAL EQUIPMENT DATA: 6X4IN 300LB RF / MANUFACTURER : SAMJIN / DRAWING NUMBER : POS 54
47946	O-RING	O-RING:HNBR;TB-03R6X4RF-2X3D-SP IT.54	SAMJIN	SAMJIN JMC CO LTD	TB-03R6X4RF-2X3D-SP-POS 54	O-RING / MATERIAL : HNBR / TYPE OR USAGE : STEM SECONDARY / EQUIPMENT NAME : BALL CONTROL VALVE / EQUIPMENT TYPE/MODEL : TB-03R6X4RF-2X3D-SP / ADDITIONAL EQUIPMENT DATA: 6X4IN 300LB RF / MANUFACTURER : SAMJIN / DRAWING NUMBER : POS 54
04522	GASKET	GASKET:STEM;TB-03R6X4RF-2X3D-SP,IT.55	SAMJIN	SAMJIN JMC CO LTD	SSNP-03-INS-VDR-055-0200	GASKET / TYPE OR USAGE : STEM FIRE SAFE / MATERIAL : GRAPHITE / EQUIPMENT NAME : BALL CONTROL VALVE / EQUIPMENT TYPE/MODEL : TB-03R6X4RF-2X3D-SP / ADDITIONAL EQUIPMENT DATA: 6X4IN 300LB RF / MANUFACTURER : SAMJIN / DRAWING NUMBER : POS 55
04522	GASKET	GASKET:STEM;TB-03R6X4RF-2X3D-SP,IT.55	SAMJIN	SAMJIN JMC CO LTD	SSNP-03-INS-VDR-055-0201-06-POS 55	GASKET / TYPE OR USAGE : STEM FIRE SAFE / MATERIAL : GRAPHITE / EQUIPMENT NAME : BALL CONTROL VALVE / EQUIPMENT TYPE/MODEL : TB-03R6X4RF-2X3D-SP / ADDITIONAL EQUIPMENT DATA: 6X4IN 300LB RF / MANUFACTURER : SAMJIN / DRAWING NUMBER : POS 55
04522	GASKET	GASKET:STEM;TB-03R6X4RF-2X3D-SP,IT.55	SAMJIN	SAMJIN JMC CO LTD	TB-03R6X4RF-2X3D-SP-POS 55	GASKET / TYPE OR USAGE : STEM FIRE SAFE / MATERIAL : GRAPHITE / EQUIPMENT NAME : BALL CONTROL VALVE / EQUIPMENT TYPE/MODEL : TB-03R6X4RF-2X3D-SP / ADDITIONAL EQUIPMENT DATA: 6X4IN 300LB RF / MANUFACTURER : SAMJIN / DRAWING NUMBER : POS 55
13205	BEARING,SLEEVE	BEARING,SLEEVE:TB-03R6X4RF-2X3D-SP,IT.63	SAMJIN	SAMJIN JMC CO LTD	SSNP-03-INS-VDR-055-0200	BEARING,SLEEVE / MATERIAL : STEEL+PTFE / TYPE OR USAGE : TRUNNION / EQUIPMENT NAME : BALL CONTROL VALVE / EQUIPMENT TYPE/MODEL : TB-03R6X4RF-2X3D-SP / ADDITIONAL EQUIPMENT DATA: 6X4IN 300LB RF / MANUFACTURER : SAMJIN / DRAWING NUMBER : POS 63
13205	BEARING,SLEEVE	BEARING,SLEEVE:TB-03R6X4RF-2X3D-SP,IT.63	SAMJIN	SAMJIN JMC CO LTD	SSNP-03-INS-VDR-055-0201-06-POS 63	BEARING,SLEEVE / MATERIAL : STEEL+PTFE / TYPE OR USAGE : TRUNNION / EQUIPMENT NAME : BALL CONTROL VALVE / EQUIPMENT TYPE/MODEL : TB-03R6X4RF-2X3D-SP / ADDITIONAL EQUIPMENT DATA: 6X4IN 300LB RF / MANUFACTURER : SAMJIN / DRAWING NUMBER : POS 63
13205	BEARING,SLEEVE	BEARING,SLEEVE:TB-03R6X4RF-2X3D-SP,IT.63	SAMJIN	SAMJIN JMC CO LTD	TB-03R6X4RF-2X3D-SP-POS 63	BEARING,SLEEVE / MATERIAL : STEEL+PTFE / TYPE OR USAGE : TRUNNION / EQUIPMENT NAME : BALL CONTROL VALVE / EQUIPMENT TYPE/MODEL : TB-03R6X4RF-2X3D-SP / ADDITIONAL EQUIPMENT DATA: 6X4IN 300LB RF / MANUFACTURER : SAMJIN / DRAWING NUMBER : POS 63
04522	GASKET	GASKET:TRUNNION;TB-03R6X4RF-2X3D-SP	SAMJIN	SAMJIN JMC CO LTD	SSNP-03-INS-VDR-055-0200	GASKET / TYPE OR USAGE : TRUNNION FIRE SAFE / MATERIAL : GRAPHITE / EQUIPMENT NAME : CONTROL BALL VALVE / EQUIPMENT TYPE/MODEL : TB-03R6X4RF-2X3D-SP / ADDITIONAL EQUIPMENT DATA: 6X4IN 300LB RF / MANUFACTURER : SAMJIN / DRAWING NUMBER : POS 64
04522	GASKET	GASKET:TRUNNION;TB-03R6X4RF-2X3D-SP	SAMJIN	SAMJIN JMC CO LTD	SSNP-03-INS-VDR-055-0201-06-POS 64	GASKET / TYPE OR USAGE : TRUNNION FIRE SAFE / MATERIAL : GRAPHITE / EQUIPMENT NAME : CONTROL BALL VALVE / EQUIPMENT TYPE/MODEL : TB-03R6X4RF-2X3D-SP / ADDITIONAL EQUIPMENT DATA: 6X4IN 300LB RF / MANUFACTURER : SAMJIN / DRAWING NUMBER : POS 64
04522	GASKET	GASKET:TRUNNION;TB-03R6X4RF-2X3D-SP	SAMJIN	SAMJIN JMC CO LTD	TB-03R6X4RF-2X3D-SP-POS 64	GASKET / TYPE OR USAGE : TRUNNION FIRE SAFE / MATERIAL : GRAPHITE / EQUIPMENT NAME : CONTROL BALL VALVE / EQUIPMENT TYPE/MODEL : TB-03R6X4RF-2X3D-SP / ADDITIONAL EQUIPMENT DATA: 6X4IN 300LB RF / MANUFACTURER : SAMJIN / DRAWING NUMBER : POS 64
47946	O-RING	O-RING:HNBR;TB-03R6X4RF-2X3D-SP IT.65	SAMJIN	SAMJIN JMC CO LTD	SSNP-03-INS-VDR-055-0200	O-RING / MATERIAL : HNBR / TYPE OR USAGE : TRUNNION / EQUIPMENT NAME : BALL CONTROL VALVE / EQUIPMENT TYPE/MODEL : TB-03R6X4RF-2X3D-SP / ADDITIONAL EQUIPMENT DATA: 6X4IN 300LB RF / MANUFACTURER : SAMJIN / DRAWING NUMBER : POS 65
47946	O-RING	O-RING:HNBR;TB-03R6X4RF-2X3D-SP IT.65	SAMJIN	SAMJIN JMC CO LTD	SSNP-03-INS-VDR-055-0201-06-POS 65	O-RING / MATERIAL : HNBR / TYPE OR USAGE : TRUNNION / EQUIPMENT NAME : BALL CONTROL VALVE / EQUIPMENT TYPE/MODEL : TB-03R6X4RF-2X3D-SP / ADDITIONAL EQUIPMENT DATA: 6X4IN 300LB RF / MANUFACTURER : SAMJIN / DRAWING NUMBER : POS 65
47946	O-RING	O-RING:HNBR;TB-03R6X4RF-2X3D-SP IT.65	SAMJIN	SAMJIN JMC CO LTD	TB-03R6X4RF-2X3D-SP-POS 65	O-RING / MATERIAL : HNBR / TYPE OR USAGE : TRUNNION / EQUIPMENT NAME : BALL CONTROL VALVE / EQUIPMENT TYPE/MODEL : TB-03R6X4RF-2X3D-SP / ADDITIONAL EQUIPMENT DATA: 6X4IN 300LB RF / MANUFACTURER : SAMJIN / DRAWING NUMBER : POS 65
0307A	BOLT,MACHINE	BOLT,MACHINE:TB-03R6X4RF-2X3D-SP IT.66	SAMJIN	SAMJIN JMC CO LTD	SSNP-03-INS-VDR-055-0200	BOLT,MACHINE / MATERIAL : ALLOY STEEL / MATERIAL STANDARD : ASTM 193 GRADE B7 / TYPE OR USAGE : TRUNNION / EQUIPMENT NAME : BALL CONTROL VALVE / EQUIPMENT TYPE/MODEL : TB-03R6X4RF-2X3D-SP / ADDITIONAL EQUIPMENT DATA: 6X4IN 300LB RF / MANUFACTURER : SAMJIN / DRAWING NUMBER : POS 66
0307A	BOLT,MACHINE	BOLT,MACHINE:TB-03R6X4RF-2X3D-SP IT.66	SAMJIN	SAMJIN JMC CO LTD	SSNP-03-INS-VDR-055-0201-06-POS 66	BOLT,MACHINE / MATERIAL : ALLOY STEEL / MATERIAL STANDARD : ASTM 193 GRADE B7 / TYPE OR USAGE : TRUNNION / EQUIPMENT NAME : BALL CONTROL VALVE / EQUIPMENT TYPE/MODEL : TB-03R6X4RF-2X3D-SP / ADDITIONAL EQUIPMENT DATA: 6X4IN 300LB RF / MANUFACTURER : SAMJIN / DRAWING NUMBER : POS 66
0307A	BOLT,MACHINE	BOLT,MACHINE:TB-03R6X4RF-2X3D-SP IT.66	SAMJIN	SAMJIN JMC CO LTD	TB-03R6X4RF-2X3D-SP-POS 66	BOLT,MACHINE / MATERIAL : ALLOY STEEL / MATERIAL STANDARD : ASTM 193 GRADE B7 / TYPE OR USAGE : TRUNNION / EQUIPMENT NAME : BALL CONTROL VALVE / EQUIPMENT TYPE/MODEL : TB-03R6X4RF-2X3D-SP / ADDITIONAL EQUIPMENT DATA: 6X4IN 300LB RF / MANUFACTURER : SAMJIN / DRAWING NUMBER : POS 66
01857	NUT,PLAIN,HEXAGON	NUT,PLAIN,HEX:TB-03R6X4RF-2X3D-SP IT.67	SAMJIN	SAMJIN JMC CO LTD	SSNP-03-INS-VDR-055-0200	NUT,PLAIN,HEXAGON / MATERIAL : CARBON STEEL / MATERIAL STANDARD : ASTM A194 GRADE 2H / TYPE OR USAGE : TRUNNION / EQUIPMENT NAME : BALL CONTROL VALVE / EQUIPMENT TYPE/MODEL : TB-03R6X4RF-2X3D-SP / ADDITIONAL EQUIPMENT DATA: 6X4IN 300LB RF / MANUFACTURER : SAMJIN / DRAWING NUMBER : POS 67
01857	NUT,PLAIN,HEXAGON	NUT,PLAIN,HEX:TB-03R6X4RF-2X3D-SP IT.67	SAMJIN	SAMJIN JMC CO LTD	SSNP-03-INS-VDR-055-0201-06-POS 67	NUT,PLAIN,HEXAGON / MATERIAL : CARBON STEEL / MATERIAL STANDARD : ASTM A194 GRADE 2H / TYPE OR USAGE : TRUNNION / EQUIPMENT NAME : BALL CONTROL VALVE / EQUIPMENT TYPE/MODEL : TB-03R6X4RF-2X3D-SP / ADDITIONAL EQUIPMENT DATA: 6X4IN 300LB RF / MANUFACTURER : SAMJIN / DRAWING NUMBER : POS 67
01857	NUT,PLAIN,HEXAGON	NUT,PLAIN,HEX:TB-03R6X4RF-2X3D-SP IT.67	SAMJIN	SAMJIN JMC CO LTD	TB-03R6X4RF-2X3D-SP-POS 67	NUT,PLAIN,HEXAGON / MATERIAL : CARBON STEEL / MATERIAL STANDARD : ASTM A194 GRADE 2H / TYPE OR USAGE : TRUNNION / EQUIPMENT NAME : BALL CONTROL VALVE / EQUIPMENT TYPE/MODEL : TB-03R6X4RF-2X3D-SP / ADDITIONAL EQUIPMENT DATA: 6X4IN 300LB RF / MANUFACTURER : SAMJIN / DRAWING NUMBER : POS 67
04522	GASKET	GASKET:COVER;TB-03R6X4RF-2X3D-SP,IT.71	SAMJIN	SAMJIN JMC CO LTD	SSNP-03-INS-VDR-055-0200	GASKET / TYPE OR USAGE : COVER FIRE SAFE / MATERIAL : GRAPHITE / EQUIPMENT NAME : CONTROL BALL VALVE / EQUIPMENT TYPE/MODEL : TB-03R6X4RF-2X3D-SP / ADDITIONAL EQUIPMENT DATA: 6X4IN 300LB RF / MANUFACTURER : SAMJIN / DRAWING NUMBER : POS 71
04522	GASKET	GASKET:COVER;TB-03R6X4RF-2X3D-SP,IT.71	SAMJIN	SAMJIN JMC CO LTD	SSNP-03-INS-VDR-055-0201-06-POS 71	GASKET / TYPE OR USAGE : COVER FIRE SAFE / MATERIAL : GRAPHITE / EQUIPMENT NAME : CONTROL BALL VALVE / EQUIPMENT TYPE/MODEL : TB-03R6X4RF-2X3D-SP / ADDITIONAL EQUIPMENT DATA: 6X4IN 300LB RF / MANUFACTURER : SAMJIN / DRAWING NUMBER : POS 71
04522	GASKET	GASKET:COVER;TB-03R6X4RF-2X3D-SP,IT.71	SAMJIN	SAMJIN JMC CO LTD	TB-03R6X4RF-2X3D-SP-POS 71	GASKET / TYPE OR USAGE : COVER FIRE SAFE / MATERIAL : GRAPHITE / EQUIPMENT NAME : CONTROL BALL VALVE / EQUIPMENT TYPE/MODEL : TB-03R6X4RF-2X3D-SP / ADDITIONAL EQUIPMENT DATA: 6X4IN 300LB RF / MANUFACTURER : SAMJIN / DRAWING NUMBER : POS 71
47946	O-RING	O-RING:HNBR;TB-03R6X4RF-2X3D-SP IT.72	SAMJIN	SAMJIN JMC CO LTD	SSNP-03-INS-VDR-055-0200	O-RING / MATERIAL : HNBR / TYPE OR USAGE : COVER / EQUIPMENT NAME : BALL CONTROL VALVE / EQUIPMENT TYPE/MODEL : TB-03R6X4RF-2X3D-SP / ADDITIONAL EQUIPMENT DATA: 6X4IN 300LB RF / MANUFACTURER : SAMJIN / DRAWING NUMBER : POS 72
47946	O-RING	O-RING:HNBR;TB-03R6X4RF-2X3D-SP IT.72	SAMJIN	SAMJIN JMC CO LTD	SSNP-03-INS-VDR-055-0201-06-POS 72	O-RING / MATERIAL : HNBR / TYPE OR USAGE : COVER / EQUIPMENT NAME : BALL CONTROL VALVE / EQUIPMENT TYPE/MODEL : TB-03R6X4RF-2X3D-SP / ADDITIONAL EQUIPMENT DATA: 6X4IN 300LB RF / MANUFACTURER : SAMJIN / DRAWING NUMBER : POS 72
47946	O-RING	O-RING:HNBR;TB-03R6X4RF-2X3D-SP IT.72	SAMJIN	SAMJIN JMC CO LTD	TB-03R6X4RF-2X3D-SP-POS 72	O-RING / MATERIAL : HNBR / TYPE OR USAGE : COVER / EQUIPMENT NAME : BALL CONTROL VALVE / EQUIPMENT TYPE/MODEL : TB-03R6X4RF-2X3D-SP / ADDITIONAL EQUIPMENT DATA: 6X4IN 300LB RF / MANUFACTURER : SAMJIN / DRAWING NUMBER : POS 72
0307A	BOLT,MACHINE	BOLT,MACHINE:TB-03R6X4RF-2X3D-SP,IT.73	SAMJIN	SAMJIN JMC CO LTD	SSNP-03-INS-VDR-055-0200	BOLT,MACHINE / MATERIAL : ALLOY STEEL / MATERIAL STANDARD : ASTM A193 GRADE B7 / TYPE OR USAGE : COVER / EQUIPMENT NAME : BALL CONTROL VALVE / EQUIPMENT TYPE/MODEL : TB-03R6X4RF-2X3D-SP / ADDITIONAL EQUIPMENT DATA: 6X4IN 300LB RF / MANUFACTURER : SAMJIN / DRAWING NUMBER : POS 73
0307A	BOLT,MACHINE	BOLT,MACHINE:TB-03R6X4RF-2X3D-SP,IT.73	SAMJIN	SAMJIN JMC CO LTD	SSNP-03-INS-VDR-055-0201-06-POS 73	BOLT,MACHINE / MATERIAL : ALLOY STEEL / MATERIAL STANDARD : ASTM A193 GRADE B7 / TYPE OR USAGE : COVER / EQUIPMENT NAME : BALL CONTROL VALVE / EQUIPMENT TYPE/MODEL : TB-03R6X4RF-2X3D-SP / ADDITIONAL EQUIPMENT DATA: 6X4IN 300LB RF / MANUFACTURER : SAMJIN / DRAWING NUMBER : POS 73
0307A	BOLT,MACHINE	BOLT,MACHINE:TB-03R6X4RF-2X3D-SP,IT.73	SAMJIN	SAMJIN JMC CO LTD	TB-03R6X4RF-2X3D-SP-POS 73	BOLT,MACHINE / MATERIAL : ALLOY STEEL / MATERIAL STANDARD : ASTM A193 GRADE B7 / TYPE OR USAGE : COVER / EQUIPMENT NAME : BALL CONTROL VALVE / EQUIPMENT TYPE/MODEL : TB-03R6X4RF-2X3D-SP / ADDITIONAL EQUIPMENT DATA: 6X4IN 300LB RF / MANUFACTURER : SAMJIN / DRAWING NUMBER : POS 73
0307A	BOLT,MACHINE	BOLT,MACHINE:TB-03R6X4RF-2X3D-SP IT.91	SAMJIN	SAMJIN JMC CO LTD	SSNP-03-INS-VDR-055-0200	BOLT,MACHINE / MATERIAL : ALLOY STEEL / MATERIAL STANDARD : ASTM A193 GRADE B7 / TYPE OR USAGE : ADAPTER / EQUIPMENT NAME : BALL CONTROL VALVE / EQUIPMENT TYPE/MODEL : TB-03R6X4RF-2X3D-SP / ADDITIONAL EQUIPMENT DATA: 6X4IN 300LB RF / MANUFACTURER : SAMJIN / DRAWING NUMBER : POS 91
0307A	BOLT,MACHINE	BOLT,MACHINE:TB-03R6X4RF-2X3D-SP IT.91	SAMJIN	SAMJIN JMC CO LTD	SSNP-03-INS-VDR-055-0201-06-POS 91	BOLT,MACHINE / MATERIAL : ALLOY STEEL / MATERIAL STANDARD : ASTM A193 GRADE B7 / TYPE OR USAGE : ADAPTER / EQUIPMENT NAME : BALL CONTROL VALVE / EQUIPMENT TYPE/MODEL : TB-03R6X4RF-2X3D-SP / ADDITIONAL EQUIPMENT DATA: 6X4IN 300LB RF / MANUFACTURER : SAMJIN / DRAWING NUMBER : POS 91
0307A	BOLT,MACHINE	BOLT,MACHINE:TB-03R6X4RF-2X3D-SP IT.91	SAMJIN	SAMJIN JMC CO LTD	TB-03R6X4RF-2X3D-SP-POS 91	BOLT,MACHINE / MATERIAL : ALLOY STEEL / MATERIAL STANDARD : ASTM A193 GRADE B7 / TYPE OR USAGE : ADAPTER / EQUIPMENT NAME : BALL CONTROL VALVE / EQUIPMENT TYPE/MODEL : TB-03R6X4RF-2X3D-SP / ADDITIONAL EQUIPMENT DATA: 6X4IN 300LB RF / MANUFACTURER : SAMJIN / DRAWING NUMBER : POS 91
0307A	BOLT,MACHINE	BOLT,MACHINE:TB-03R6X4RF-2X3D-SP IT.96	SAMJIN	SAMJIN JMC CO LTD	SSNP-03-INS-VDR-055-0200	BOLT,MACHINE / MATERIAL : ALLOY STEEL / MATERIAL STANDARD : ASTM A193 GRADE B7 / TYPE OR USAGE : MOUNTING / EQUIPMENT NAME : BALL CONTROL VALVE / EQUIPMENT TYPE/MODEL : TB-03R6X4RF-2X3D-SP / ADDITIONAL EQUIPMENT DATA: 6X4IN 300LB RF / MANUFACTURER : SAMJIN / DRAWING NUMBER : POS 96
0307A	BOLT,MACHINE	BOLT,MACHINE:TB-03R6X4RF-2X3D-SP IT.96	SAMJIN	SAMJIN JMC CO LTD	SSNP-03-INS-VDR-055-0201-06-POS 96	BOLT,MACHINE / MATERIAL : ALLOY STEEL / MATERIAL STANDARD : ASTM A193 GRADE B7 / TYPE OR USAGE : MOUNTING / EQUIPMENT NAME : BALL CONTROL VALVE / EQUIPMENT TYPE/MODEL : TB-03R6X4RF-2X3D-SP / ADDITIONAL EQUIPMENT DATA: 6X4IN 300LB RF / MANUFACTURER : SAMJIN / DRAWING NUMBER : POS 96
0307A	BOLT,MACHINE	BOLT,MACHINE:TB-03R6X4RF-2X3D-SP IT.96	SAMJIN	SAMJIN JMC CO LTD	TB-03R6X4RF-2X3D-SP-POS 96	BOLT,MACHINE / MATERIAL : ALLOY STEEL / MATERIAL STANDARD : ASTM A193 GRADE B7 / TYPE OR USAGE : MOUNTING / EQUIPMENT NAME : BALL CONTROL VALVE / EQUIPMENT TYPE/MODEL : TB-03R6X4RF-2X3D-SP / ADDITIONAL EQUIPMENT DATA: 6X4IN 300LB RF / MANUFACTURER : SAMJIN / DRAWING NUMBER : POS 96
PS065	PLUG,DRAIN	PLUG,DRAIN:TB-03R6X4RF-2X3D-SP IT.9A	SAMJIN	SAMJIN JMC CO LTD	SSNP-03-INS-VDR-055-0200	PLUG,DRAIN / HEAD STYLE : HEXAGON / MATERIAL : CARBON STEEL / FINISH : GALVANIZED / MATERIAL STANDARD : AISI 1020 / EQUIPMENT NAME : BALL CONTROL VALVE / EQUIPMENT TYPE/MODEL : TB-03R6X4RF-2X3D-SP / ADDITIONAL EQUIPMENT DATA: 6X4IN 300LB RF / MANUFACTURER : SAMJIN / DRAWING NUMBER : POS 9A
PS065	PLUG,DRAIN	PLUG,DRAIN:TB-03R6X4RF-2X3D-SP IT.9A	SAMJIN	SAMJIN JMC CO LTD	SSNP-03-INS-VDR-055-0201-06-POS 9A	PLUG,DRAIN / HEAD STYLE : HEXAGON / MATERIAL : CARBON STEEL / FINISH : GALVANIZED / MATERIAL STANDARD : AISI 1020 / EQUIPMENT NAME : BALL CONTROL VALVE / EQUIPMENT TYPE/MODEL : TB-03R6X4RF-2X3D-SP / ADDITIONAL EQUIPMENT DATA: 6X4IN 300LB RF / MANUFACTURER : SAMJIN / DRAWING NUMBER : POS 9A
PS065	PLUG,DRAIN	PLUG,DRAIN:TB-03R6X4RF-2X3D-SP IT.9A	SAMJIN	SAMJIN JMC CO LTD	TB-03R6X4RF-2X3D-SP-POS 9A	PLUG,DRAIN / HEAD STYLE : HEXAGON / MATERIAL : CARBON STEEL / FINISH : GALVANIZED / MATERIAL STANDARD : AISI 1020 / EQUIPMENT NAME : BALL CONTROL VALVE / EQUIPMENT TYPE/MODEL : TB-03R6X4RF-2X3D-SP / ADDITIONAL EQUIPMENT DATA: 6X4IN 300LB RF / MANUFACTURER : SAMJIN / DRAWING NUMBER : POS 9A
04522	GASKET	GASKET:CAP;TB-03R12X10RF-2X3D-DP,IT.21	SAMJIN	SAMJIN JMC CO LTD	SSNP-03-INS-VDR-055-0200	GASKET / TYPE OR USAGE : CAP FIRE SAFE / MATERIAL : GRAPHITE / EQUIPMENT NAME : CONTROL BALL VALVE / EQUIPMENT TYPE/MODEL : TB-03R12X10RF-2X3D-DP / ADDITIONAL EQUIPMENT DATA: 12X10IN 300LB RF / MANUFACTURER : SAMJIN / DRAWING NUMBER : POS 21
04522	GASKET	GASKET:CAP;TB-03R12X10RF-2X3D-DP,IT.21	SAMJIN	SAMJIN JMC CO LTD	SSNP-03-INS-VDR-055-0201-08-POS 21	GASKET / TYPE OR USAGE : CAP FIRE SAFE / MATERIAL : GRAPHITE / EQUIPMENT NAME : CONTROL BALL VALVE / EQUIPMENT TYPE/MODEL : TB-03R12X10RF-2X3D-DP / ADDITIONAL EQUIPMENT DATA: 12X10IN 300LB RF / MANUFACTURER : SAMJIN / DRAWING NUMBER : POS 21
04522	GASKET	GASKET:CAP;TB-03R12X10RF-2X3D-DP,IT.21	SAMJIN	SAMJIN JMC CO LTD	TB-03R12X10RF-2X3D-DP-POS 21	GASKET / TYPE OR USAGE : CAP FIRE SAFE / MATERIAL : GRAPHITE / EQUIPMENT NAME : CONTROL BALL VALVE / EQUIPMENT TYPE/MODEL : TB-03R12X10RF-2X3D-DP / ADDITIONAL EQUIPMENT DATA: 12X10IN 300LB RF / MANUFACTURER : SAMJIN / DRAWING NUMBER : POS 21
0307A	BOLT,MACHINE	BOLT,MACHINE:TB-03R12X10RF-2X3D-DP IT.22	SAMJIN	SAMJIN JMC CO LTD	SSNP-03-INS-VDR-055-0200	BOLT,MACHINE / MATERIAL : ALLOY STEEL / MATERIAL STANDARD : ASTM A193 GRADE B7 / TYPE OR USAGE : CAP / EQUIPMENT NAME : BALL CONTROL VALVE / EQUIPMENT TYPE/MODEL : TB-03R12X10RF-2X3D-DP / ADDITIONAL EQUIPMENT DATA: 12X10IN 300LB RF / MANUFACTURER : SAMJIN / DRAWING NUMBER : POS 22
0307A	BOLT,MACHINE	BOLT,MACHINE:TB-03R12X10RF-2X3D-DP IT.22	SAMJIN	SAMJIN JMC CO LTD	SSNP-03-INS-VDR-055-0201-08-POS 22	BOLT,MACHINE / MATERIAL : ALLOY STEEL / MATERIAL STANDARD : ASTM A193 GRADE B7 / TYPE OR USAGE : CAP / EQUIPMENT NAME : BALL CONTROL VALVE / EQUIPMENT TYPE/MODEL : TB-03R12X10RF-2X3D-DP / ADDITIONAL EQUIPMENT DATA: 12X10IN 300LB RF / MANUFACTURER : SAMJIN / DRAWING NUMBER : POS 22
0307A	BOLT,MACHINE	BOLT,MACHINE:TB-03R12X10RF-2X3D-DP IT.22	SAMJIN	SAMJIN JMC CO LTD	TB-03R12X10RF-2X3D-DP-POS 22	BOLT,MACHINE / MATERIAL : ALLOY STEEL / MATERIAL STANDARD : ASTM A193 GRADE B7 / TYPE OR USAGE : CAP / EQUIPMENT NAME : BALL CONTROL VALVE / EQUIPMENT TYPE/MODEL : TB-03R12X10RF-2X3D-DP / ADDITIONAL EQUIPMENT DATA: 12X10IN 300LB RF / MANUFACTURER : SAMJIN / DRAWING NUMBER : POS 22
01857	NUT,PLAIN,HEXAGON	NUT,PLAIN,HEX:TB-03R12X10RF-2X3DDP,IT.24	SAMJIN	SAMJIN JMC CO LTD	SSNP-03-INS-VDR-055-0200	NUT,PLAIN,HEXAGON / MATERIAL : CARBON STEEL / MATERIAL STANDARD : ASTM A194 GRADE 2H / TYPE OR USAGE : CAP / EQUIPMENT NAME : BALL CONTROL VALVE / EQUIPMENT TYPE/MODEL : TB-03R12X10RF-2X3D-DP / ADDITIONAL EQUIPMENT DATA: 12X10IN 300LB RF / MANUFACTURER : SAMJIN / DRAWING NUMBER : POS 24
01857	NUT,PLAIN,HEXAGON	NUT,PLAIN,HEX:TB-03R12X10RF-2X3DDP,IT.24	SAMJIN	SAMJIN JMC CO LTD	SSNP-03-INS-VDR-055-0201-08-POS 24	NUT,PLAIN,HEXAGON / MATERIAL : CARBON STEEL / MATERIAL STANDARD : ASTM A194 GRADE 2H / TYPE OR USAGE : CAP / EQUIPMENT NAME : BALL CONTROL VALVE / EQUIPMENT TYPE/MODEL : TB-03R12X10RF-2X3D-DP / ADDITIONAL EQUIPMENT DATA: 12X10IN 300LB RF / MANUFACTURER : SAMJIN / DRAWING NUMBER : POS 24
01857	NUT,PLAIN,HEXAGON	NUT,PLAIN,HEX:TB-03R12X10RF-2X3DDP,IT.24	SAMJIN	SAMJIN JMC CO LTD	TB-03R12X10RF-2X3D-DP-POS 24	NUT,PLAIN,HEXAGON / MATERIAL : CARBON STEEL / MATERIAL STANDARD : ASTM A194 GRADE 2H / TYPE OR USAGE : CAP / EQUIPMENT NAME : BALL CONTROL VALVE / EQUIPMENT TYPE/MODEL : TB-03R12X10RF-2X3D-DP / ADDITIONAL EQUIPMENT DATA: 12X10IN 300LB RF / MANUFACTURER : SAMJIN / DRAWING NUMBER : POS 24
47946	O-RING	O-RING:HNBR;TB-03R12X10RF-2X3D-DP IT.25	SAMJIN	SAMJIN JMC CO LTD	SSNP-03-INS-VDR-055-0200	O-RING / MATERIAL : HNBR / TYPE OR USAGE : CAP / EQUIPMENT NAME : BALL CONTROL VALVE / EQUIPMENT TYPE/MODEL : TB-03R12X10RF-2X3D-DP / ADDITIONAL EQUIPMENT DATA: 12X10IN 300LB RF / MANUFACTURER : SAMJIN / DRAWING NUMBER : POS 25
47946	O-RING	O-RING:HNBR;TB-03R12X10RF-2X3D-DP IT.25	SAMJIN	SAMJIN JMC CO LTD	SSNP-03-INS-VDR-055-0201-08-POS 25	O-RING / MATERIAL : HNBR / TYPE OR USAGE : CAP / EQUIPMENT NAME : BALL CONTROL VALVE / EQUIPMENT TYPE/MODEL : TB-03R12X10RF-2X3D-DP / ADDITIONAL EQUIPMENT DATA: 12X10IN 300LB RF / MANUFACTURER : SAMJIN / DRAWING NUMBER : POS 25
47946	O-RING	O-RING:HNBR;TB-03R12X10RF-2X3D-DP IT.25	SAMJIN	SAMJIN JMC CO LTD	TB-03R12X10RF-2X3D-DP-POS 25	O-RING / MATERIAL : HNBR / TYPE OR USAGE : CAP / EQUIPMENT NAME : BALL CONTROL VALVE / EQUIPMENT TYPE/MODEL : TB-03R12X10RF-2X3D-DP / ADDITIONAL EQUIPMENT DATA: 12X10IN 300LB RF / MANUFACTURER : SAMJIN / DRAWING NUMBER : POS 25
32559	BALL,VALVE,PORTED	BALL,VALVE:TB-03R12X10RF-2X3D-DP IT.30	SAMJIN	SAMJIN JMC CO LTD	SSNP-03-INS-VDR-055-0200	BALL,VALVE,PORTED / MATERIAL : CARBON STEEL+ENP / MATERIAL STANDARD : ASTM A350 GRADE LF2 / EQUIPMENT NAME : BALL CONTROL VALVE / EQUIPMENT TYPE/MODEL : TB-03R12X10RF-2X3D-DP / ADDITIONAL EQUIPMENT DATA: 12X10IN 300LB RF / MANUFACTURER : SAMJIN / DRAWING NUMBER : POS 30
32559	BALL,VALVE,PORTED	BALL,VALVE:TB-03R12X10RF-2X3D-DP IT.30	SAMJIN	SAMJIN JMC CO LTD	SSNP-03-INS-VDR-055-0201-08-POS 30	BALL,VALVE,PORTED / MATERIAL : CARBON STEEL+ENP / MATERIAL STANDARD : ASTM A350 GRADE LF2 / EQUIPMENT NAME : BALL CONTROL VALVE / EQUIPMENT TYPE/MODEL : TB-03R12X10RF-2X3D-DP / ADDITIONAL EQUIPMENT DATA: 12X10IN 300LB RF / MANUFACTURER : SAMJIN / DRAWING NUMBER : POS 30
32559	BALL,VALVE,PORTED	BALL,VALVE:TB-03R12X10RF-2X3D-DP IT.30	SAMJIN	SAMJIN JMC CO LTD	TB-03R12X10RF-2X3D-DP-POS 30	BALL,VALVE,PORTED / MATERIAL : CARBON STEEL+ENP / MATERIAL STANDARD : ASTM A350 GRADE LF2 / EQUIPMENT NAME : BALL CONTROL VALVE / EQUIPMENT TYPE/MODEL : TB-03R12X10RF-2X3D-DP / ADDITIONAL EQUIPMENT DATA: 12X10IN 300LB RF / MANUFACTURER : SAMJIN / DRAWING NUMBER : POS 30
22113	SEAT,VALVE	SEAT,VALVE:TB-03R12X10RF-2X3D-DP,IT.40	SAMJIN	SAMJIN JMC CO LTD	SSNP-03-INS-VDR-055-0200	SEAT,VALVE / MATERIAL : RTFE / EQUIPMENT NAME : BALL CONTROL VALVE / EQUIPMENT TYPE/MODEL : TB-03R12X10RF-2X3D-DP / ADDITIONAL EQUIPMENT DATA: 12X10IN 300LB RF / MANUFACTURER : SAMJIN / DRAWING NUMBER : POS 40
22113	SEAT,VALVE	SEAT,VALVE:TB-03R12X10RF-2X3D-DP,IT.40	SAMJIN	SAMJIN JMC CO LTD	SSNP-03-INS-VDR-055-0201-08-POS 40	SEAT,VALVE / MATERIAL : RTFE / EQUIPMENT NAME : BALL CONTROL VALVE / EQUIPMENT TYPE/MODEL : TB-03R12X10RF-2X3D-DP / ADDITIONAL EQUIPMENT DATA: 12X10IN 300LB RF / MANUFACTURER : SAMJIN / DRAWING NUMBER : POS 40
22113	SEAT,VALVE	SEAT,VALVE:TB-03R12X10RF-2X3D-DP,IT.40	SAMJIN	SAMJIN JMC CO LTD	TB-03R12X10RF-2X3D-DP-POS 40	SEAT,VALVE / MATERIAL : RTFE / EQUIPMENT NAME : BALL CONTROL VALVE / EQUIPMENT TYPE/MODEL : TB-03R12X10RF-2X3D-DP / ADDITIONAL EQUIPMENT DATA: 12X10IN 300LB RF / MANUFACTURER : SAMJIN / DRAWING NUMBER : POS 40
PS151	HOLDER,SEAT	HOLDER,SEAT:TB-03R12X10RF-2X3D-DP IT.41	SAMJIN	SAMJIN JMC CO LTD	SSNP-03-INS-VDR-055-0200	HOLDER,SEAT / MATERIAL : CARBON STEEL / MATERIAL STANDARD : ASTM A350 GRADE LF2 / EQUIPMENT NAME : BALL CONTROL VALVE / EQUIPMENT TYPE/MODEL : TB-03R12X10RF-2X3D-DP / ADDITIONAL EQUIPMENT DATA: 12X10IN 300LB RF / MANUFACTURER : SAMJIN / DRAWING NUMBER : POS 41
PS151	HOLDER,SEAT	HOLDER,SEAT:TB-03R12X10RF-2X3D-DP IT.41	SAMJIN	SAMJIN JMC CO LTD	SSNP-03-INS-VDR-055-0201-08-POS 41	HOLDER,SEAT / MATERIAL : CARBON STEEL / MATERIAL STANDARD : ASTM A350 GRADE LF2 / EQUIPMENT NAME : BALL CONTROL VALVE / EQUIPMENT TYPE/MODEL : TB-03R12X10RF-2X3D-DP / ADDITIONAL EQUIPMENT DATA: 12X10IN 300LB RF / MANUFACTURER : SAMJIN / DRAWING NUMBER : POS 41
PS151	HOLDER,SEAT	HOLDER,SEAT:TB-03R12X10RF-2X3D-DP IT.41	SAMJIN	SAMJIN JMC CO LTD	TB-03R12X10RF-2X3D-DP-POS 41	HOLDER,SEAT / MATERIAL : CARBON STEEL / MATERIAL STANDARD : ASTM A350 GRADE LF2 / EQUIPMENT NAME : BALL CONTROL VALVE / EQUIPMENT TYPE/MODEL : TB-03R12X10RF-2X3D-DP / ADDITIONAL EQUIPMENT DATA: 12X10IN 300LB RF / MANUFACTURER : SAMJIN / DRAWING NUMBER : POS 41
F9025	SPRING,HELICAL	SPRING,HELICAL:TB-03R12X10RF-2X3DDP	SAMJIN	SAMJIN JMC CO LTD	SSNP-03-INS-VDR-055-0200	SPRING,HELICAL / MATERIAL : INCONEL X-750 / TYPE OR USAGE : SEAT / EQUIPMENT NAME : BALL CONTROL VALVE / EQUIPMENT TYPE/MODEL : TB-03R12X10RF-2X3D-DP / ADDITIONAL EQUIPMENT DATA: 12X10IN 300LB RF / MANUFACTURER : SAMJIN / DRAWING NUMBER : POS 42
F9025	SPRING,HELICAL	SPRING,HELICAL:TB-03R12X10RF-2X3DDP	SAMJIN	SAMJIN JMC CO LTD	SSNP-03-INS-VDR-055-0201-08-POS 42	SPRING,HELICAL / MATERIAL : INCONEL X-750 / TYPE OR USAGE : SEAT / EQUIPMENT NAME : BALL CONTROL VALVE / EQUIPMENT TYPE/MODEL : TB-03R12X10RF-2X3D-DP / ADDITIONAL EQUIPMENT DATA: 12X10IN 300LB RF / MANUFACTURER : SAMJIN / DRAWING NUMBER : POS 42
F9025	SPRING,HELICAL	SPRING,HELICAL:TB-03R12X10RF-2X3DDP	SAMJIN	SAMJIN JMC CO LTD	TB-03R12X10RF-2X3D-DP-POS 42	SPRING,HELICAL / MATERIAL : INCONEL X-750 / TYPE OR USAGE : SEAT / EQUIPMENT NAME : BALL CONTROL VALVE / EQUIPMENT TYPE/MODEL : TB-03R12X10RF-2X3D-DP / ADDITIONAL EQUIPMENT DATA: 12X10IN 300LB RF / MANUFACTURER : SAMJIN / DRAWING NUMBER : POS 42
47946	O-RING	O-RING:HNBR;TB-03R12X10RF-2X3D-DP IT.43	SAMJIN	SAMJIN JMC CO LTD	SSNP-03-INS-VDR-055-0200	O-RING / MATERIAL : HNBR / TYPE OR USAGE : SEAT PRIMARY / EQUIPMENT NAME : BALL CONTROL VALVE / EQUIPMENT TYPE/MODEL : TB-03R12X10RF-2X3D-DP / ADDITIONAL EQUIPMENT DATA: 12X10IN 300LB RF / MANUFACTURER : SAMJIN / DRAWING NUMBER : POS 43
47946	O-RING	O-RING:HNBR;TB-03R12X10RF-2X3D-DP IT.43	SAMJIN	SAMJIN JMC CO LTD	SSNP-03-INS-VDR-055-0201-08-POS 43	O-RING / MATERIAL : HNBR / TYPE OR USAGE : SEAT PRIMARY / EQUIPMENT NAME : BALL CONTROL VALVE / EQUIPMENT TYPE/MODEL : TB-03R12X10RF-2X3D-DP / ADDITIONAL EQUIPMENT DATA: 12X10IN 300LB RF / MANUFACTURER : SAMJIN / DRAWING NUMBER : POS 43
47946	O-RING	O-RING:HNBR;TB-03R12X10RF-2X3D-DP IT.43	SAMJIN	SAMJIN JMC CO LTD	TB-03R12X10RF-2X3D-DP-POS 43	O-RING / MATERIAL : HNBR / TYPE OR USAGE : SEAT PRIMARY / EQUIPMENT NAME : BALL CONTROL VALVE / EQUIPMENT TYPE/MODEL : TB-03R12X10RF-2X3D-DP / ADDITIONAL EQUIPMENT DATA: 12X10IN 300LB RF / MANUFACTURER : SAMJIN / DRAWING NUMBER : POS 43
47946	O-RING	O-RING:HNBR;TB-03R12X10RF-2X3D-DP IT.44	SAMJIN	SAMJIN JMC CO LTD	SSNP-03-INS-VDR-055-0200	O-RING / MATERIAL : HNBR / TYPE OR USAGE : SEAT SECONDARY / EQUIPMENT NAME : BALL CONTROL VALVE / EQUIPMENT TYPE/MODEL : TB-03R12X10RF-2X3D-DP / ADDITIONAL EQUIPMENT DATA: 12X10IN 300LB RF / MANUFACTURER : SAMJIN / DRAWING NUMBER : POS 44
47946	O-RING	O-RING:HNBR;TB-03R12X10RF-2X3D-DP IT.44	SAMJIN	SAMJIN JMC CO LTD	SSNP-03-INS-VDR-055-0201-08-POS 44	O-RING / MATERIAL : HNBR / TYPE OR USAGE : SEAT SECONDARY / EQUIPMENT NAME : BALL CONTROL VALVE / EQUIPMENT TYPE/MODEL : TB-03R12X10RF-2X3D-DP / ADDITIONAL EQUIPMENT DATA: 12X10IN 300LB RF / MANUFACTURER : SAMJIN / DRAWING NUMBER : POS 44
47946	O-RING	O-RING:HNBR;TB-03R12X10RF-2X3D-DP IT.44	SAMJIN	SAMJIN JMC CO LTD	TB-03R12X10RF-2X3D-DP-POS 44	O-RING / MATERIAL : HNBR / TYPE OR USAGE : SEAT SECONDARY / EQUIPMENT NAME : BALL CONTROL VALVE / EQUIPMENT TYPE/MODEL : TB-03R12X10RF-2X3D-DP / ADDITIONAL EQUIPMENT DATA: 12X10IN 300LB RF / MANUFACTURER : SAMJIN / DRAWING NUMBER : POS 44
04522	GASKET	GASKET:SEAT;TB-03R12X10RF-2X3D-DP,IT.45	SAMJIN	SAMJIN JMC CO LTD	SSNP-03-INS-VDR-055-0200	GASKET / TYPE OR USAGE : SEAT / MATERIAL : GRAPHITE / EQUIPMENT NAME : BALL CONTROL VALVE / EQUIPMENT TYPE/MODEL : TB-03R12X10RF-2X3D-DP / ADDITIONAL EQUIPMENT DATA: 12X10IN 300LB RF / MANUFACTURER : SAMJIN / DRAWING NUMBER : POS 45
04522	GASKET	GASKET:SEAT;TB-03R12X10RF-2X3D-DP,IT.45	SAMJIN	SAMJIN JMC CO LTD	SSNP-03-INS-VDR-055-0201-08-POS 45	GASKET / TYPE OR USAGE : SEAT / MATERIAL : GRAPHITE / EQUIPMENT NAME : BALL CONTROL VALVE / EQUIPMENT TYPE/MODEL : TB-03R12X10RF-2X3D-DP / ADDITIONAL EQUIPMENT DATA: 12X10IN 300LB RF / MANUFACTURER : SAMJIN / DRAWING NUMBER : POS 45
04522	GASKET	GASKET:SEAT;TB-03R12X10RF-2X3D-DP,IT.45	SAMJIN	SAMJIN JMC CO LTD	TB-03R12X10RF-2X3D-DP-POS 45	GASKET / TYPE OR USAGE : SEAT / MATERIAL : GRAPHITE / EQUIPMENT NAME : BALL CONTROL VALVE / EQUIPMENT TYPE/MODEL : TB-03R12X10RF-2X3D-DP / ADDITIONAL EQUIPMENT DATA: 12X10IN 300LB RF / MANUFACTURER : SAMJIN / DRAWING NUMBER : POS 45
32528	STEM,FLUID VALVE	STEM,VALVE:TB-03R12X10RF-2X3D-DP IT.50	SAMJIN	SAMJIN JMC CO LTD	SSNP-03-INS-VDR-055-0200	STEM,FLUID VALVE / MATERIAL : AISI 4140+ENP / EQUIPMENT NAME : GLOBE CONTROL VALVE / EQUIPMENT TYPE/MODEL : TB-03R12X10RF-2X3D-DP / ADDITIONAL EQUIPMENT DATA: 12X10IN 300LB RF / MANUFACTURER : SAMJIN / DRAWING NUMBER : POS 50
32528	STEM,FLUID VALVE	STEM,VALVE:TB-03R12X10RF-2X3D-DP IT.50	SAMJIN	SAMJIN JMC CO LTD	SSNP-03-INS-VDR-055-0201-08-POS 50	STEM,FLUID VALVE / MATERIAL : AISI 4140+ENP / EQUIPMENT NAME : GLOBE CONTROL VALVE / EQUIPMENT TYPE/MODEL : TB-03R12X10RF-2X3D-DP / ADDITIONAL EQUIPMENT DATA: 12X10IN 300LB RF / MANUFACTURER : SAMJIN / DRAWING NUMBER : POS 50
32528	STEM,FLUID VALVE	STEM,VALVE:TB-03R12X10RF-2X3D-DP IT.50	SAMJIN	SAMJIN JMC CO LTD	TB-03R12X10RF-2X3D-DP-POS 50	STEM,FLUID VALVE / MATERIAL : AISI 4140+ENP / EQUIPMENT NAME : GLOBE CONTROL VALVE / EQUIPMENT TYPE/MODEL : TB-03R12X10RF-2X3D-DP / ADDITIONAL EQUIPMENT DATA: 12X10IN 300LB RF / MANUFACTURER : SAMJIN / DRAWING NUMBER : POS 50
04250	SEAL,PLAIN	SEAL:STEM;TB-03R12X10RF-2X3DDP,IT.51	SAMJIN	SAMJIN JMC CO LTD	SSNP-03-INS-VDR-055-0200	SEAL,PLAIN / MATERIAL : PTFE / TYPE OR USAGE : STEM THRUST / EQUIPMENT NAME : BALL CONTROL VALVE / EQUIPMENT TYPE/MODEL : TB-03R12X10RF-2X3D-DP / ADDITIONAL EQUIPMENT DATA: 12X10IN 300LB RF / MANUFACTURER : SAMJIN / DRAWING NUMBER : POS 51
04250	SEAL,PLAIN	SEAL:STEM;TB-03R12X10RF-2X3DDP,IT.51	SAMJIN	SAMJIN JMC CO LTD	SSNP-03-INS-VDR-055-0201-08-POS 51	SEAL,PLAIN / MATERIAL : PTFE / TYPE OR USAGE : STEM THRUST / EQUIPMENT NAME : BALL CONTROL VALVE / EQUIPMENT TYPE/MODEL : TB-03R12X10RF-2X3D-DP / ADDITIONAL EQUIPMENT DATA: 12X10IN 300LB RF / MANUFACTURER : SAMJIN / DRAWING NUMBER : POS 51
04250	SEAL,PLAIN	SEAL:STEM;TB-03R12X10RF-2X3DDP,IT.51	SAMJIN	SAMJIN JMC CO LTD	TB-03R12X10RF-2X3D-DP-POS 51	SEAL,PLAIN / MATERIAL : PTFE / TYPE OR USAGE : STEM THRUST / EQUIPMENT NAME : BALL CONTROL VALVE / EQUIPMENT TYPE/MODEL : TB-03R12X10RF-2X3D-DP / ADDITIONAL EQUIPMENT DATA: 12X10IN 300LB RF / MANUFACTURER : SAMJIN / DRAWING NUMBER : POS 51
47946	O-RING	O-RING:HNBR;IT.53	SAMJIN	SAMJIN JMC CO LTD	SSNP-03-INS-VDR-055-0200	O-RING / MATERIAL : HNBR / TYPE OR USAGE : STEM PRIMARY / EQUIPMENT NAME : BALL CONTROL VALVE / EQUIPMENT TYPE/MODEL : TB-03R12X10RF-2X3D-DP-POS / ADDITIONAL EQUIPMENT DATA: 12X10IN 30LB RF / MANUFACTURER : SAMJIN / DRAWING NUMBER : POS 53
47946	O-RING	O-RING:HNBR;IT.53	SAMJIN	SAMJIN JMC CO LTD	SSNP-03-INS-VDR-055-0201-08-POS 53	O-RING / MATERIAL : HNBR / TYPE OR USAGE : STEM PRIMARY / EQUIPMENT NAME : BALL CONTROL VALVE / EQUIPMENT TYPE/MODEL : TB-03R12X10RF-2X3D-DP-POS / ADDITIONAL EQUIPMENT DATA: 12X10IN 30LB RF / MANUFACTURER : SAMJIN / DRAWING NUMBER : POS 53
47946	O-RING	O-RING:HNBR;IT.53	SAMJIN	SAMJIN JMC CO LTD	TB-03R12X10RF-2X3D-DP-POS 53	O-RING / MATERIAL : HNBR / TYPE OR USAGE : STEM PRIMARY / EQUIPMENT NAME : BALL CONTROL VALVE / EQUIPMENT TYPE/MODEL : TB-03R12X10RF-2X3D-DP-POS / ADDITIONAL EQUIPMENT DATA: 12X10IN 30LB RF / MANUFACTURER : SAMJIN / DRAWING NUMBER : POS 53
47946	O-RING	O-RING:HNBR;TB-03R12X10RF-2X3D-DP IT.54	SAMJIN	SAMJIN JMC CO LTD	SSNP-03-INS-VDR-055-0200	O-RING / MATERIAL : HNBR / TYPE OR USAGE : STEM SECONDARY / EQUIPMENT NAME : BALL CONTROL VALVE / EQUIPMENT TYPE/MODEL : TB-03R12X10RF-2X3D-DP / ADDITIONAL EQUIPMENT DATA: 12X10IN 300LB RF / MANUFACTURER : SAMJIN / DRAWING NUMBER : POS 54
47946	O-RING	O-RING:HNBR;TB-03R12X10RF-2X3D-DP IT.54	SAMJIN	SAMJIN JMC CO LTD	SSNP-03-INS-VDR-055-0201-08-POS 54	O-RING / MATERIAL : HNBR / TYPE OR USAGE : STEM SECONDARY / EQUIPMENT NAME : BALL CONTROL VALVE / EQUIPMENT TYPE/MODEL : TB-03R12X10RF-2X3D-DP / ADDITIONAL EQUIPMENT DATA: 12X10IN 300LB RF / MANUFACTURER : SAMJIN / DRAWING NUMBER : POS 54
47946	O-RING	O-RING:HNBR;TB-03R12X10RF-2X3D-DP IT.54	SAMJIN	SAMJIN JMC CO LTD	TB-03R12X10RF-2X3D-DP-POS 54	O-RING / MATERIAL : HNBR / TYPE OR USAGE : STEM SECONDARY / EQUIPMENT NAME : BALL CONTROL VALVE / EQUIPMENT TYPE/MODEL : TB-03R12X10RF-2X3D-DP / ADDITIONAL EQUIPMENT DATA: 12X10IN 300LB RF / MANUFACTURER : SAMJIN / DRAWING NUMBER : POS 54
04522	GASKET	GASKET:STEM;TB-03R12X10RF-2X3D-DP,IT.55	SAMJIN	SAMJIN JMC CO LTD	SSNP-03-INS-VDR-055-0200	GASKET / TYPE OR USAGE : STEM FIRE SAFE / MATERIAL : GRAPHITE / EQUIPMENT NAME : BALL CONTROL VALVE / EQUIPMENT TYPE/MODEL : TB-03R12X10RF-2X3D-DP / ADDITIONAL EQUIPMENT DATA: 12X10IN 300LB RF / MANUFACTURER : SAMJIN / DRAWING NUMBER : POS 55
04522	GASKET	GASKET:STEM;TB-03R12X10RF-2X3D-DP,IT.55	SAMJIN	SAMJIN JMC CO LTD	SSNP-03-INS-VDR-055-0201-08-POS 55	GASKET / TYPE OR USAGE : STEM FIRE SAFE / MATERIAL : GRAPHITE / EQUIPMENT NAME : BALL CONTROL VALVE / EQUIPMENT TYPE/MODEL : TB-03R12X10RF-2X3D-DP / ADDITIONAL EQUIPMENT DATA: 12X10IN 300LB RF / MANUFACTURER : SAMJIN / DRAWING NUMBER : POS 55
04522	GASKET	GASKET:STEM;TB-03R12X10RF-2X3D-DP,IT.55	SAMJIN	SAMJIN JMC CO LTD	TB-03R12X10RF-2X3D-DP-POS 55	GASKET / TYPE OR USAGE : STEM FIRE SAFE / MATERIAL : GRAPHITE / EQUIPMENT NAME : BALL CONTROL VALVE / EQUIPMENT TYPE/MODEL : TB-03R12X10RF-2X3D-DP / ADDITIONAL EQUIPMENT DATA: 12X10IN 300LB RF / MANUFACTURER : SAMJIN / DRAWING NUMBER : POS 55
02378	KEY,MACHINE	KEY,MACHINE:TB-03R12X10RF-2X3D-DP,IT.5A	SAMJIN	SAMJIN JMC CO LTD	SSNP-03-INS-VDR-055-0200	KEY,MACHINE / MATERIAL : CARBON STEEL / MATERIAL STANDARD : AISI 1045 / EQUIPMENT NAME : BALL CONTROL VALVE / EQUIPMENT TYPE/MODEL : TB-03R12X10RF-2X3D-DP / ADDITIONAL EQUIPMENT DATA: 12X10IN 300LB RF / MANUFACTURER : SAMJIN / DRAWING NUMBER : POS 5A
02378	KEY,MACHINE	KEY,MACHINE:TB-03R12X10RF-2X3D-DP,IT.5A	SAMJIN	SAMJIN JMC CO LTD	SSNP-03-INS-VDR-055-0201-08-POS 5A	KEY,MACHINE / MATERIAL : CARBON STEEL / MATERIAL STANDARD : AISI 1045 / EQUIPMENT NAME : BALL CONTROL VALVE / EQUIPMENT TYPE/MODEL : TB-03R12X10RF-2X3D-DP / ADDITIONAL EQUIPMENT DATA: 12X10IN 300LB RF / MANUFACTURER : SAMJIN / DRAWING NUMBER : POS 5A
02378	KEY,MACHINE	KEY,MACHINE:TB-03R12X10RF-2X3D-DP,IT.5A	SAMJIN	SAMJIN JMC CO LTD	TB-03R12X10RF-2X3D-DP-POS 5A	KEY,MACHINE / MATERIAL : CARBON STEEL / MATERIAL STANDARD : AISI 1045 / EQUIPMENT NAME : BALL CONTROL VALVE / EQUIPMENT TYPE/MODEL : TB-03R12X10RF-2X3D-DP / ADDITIONAL EQUIPMENT DATA: 12X10IN 300LB RF / MANUFACTURER : SAMJIN / DRAWING NUMBER : POS 5A
04250	SEAL,PLAIN	SEAL:TRUNNION;TB-03R12X10RF-2X3DDP,IT.62	SAMJIN	SAMJIN JMC CO LTD	SSNP-03-INS-VDR-055-0200	SEAL,PLAIN / MATERIAL : STEEL+PTFE / TYPE OR USAGE : TRUNNION THRUST / EQUIPMENT NAME : BALL CONTROL VALVE / EQUIPMENT TYPE/MODEL : TB-03R12X10RF-2X3D-DP / ADDITIONAL EQUIPMENT DATA: 12X10IN 300LB RF / MANUFACTURER : SAMJIN / DRAWING NUMBER : POS 62
04250	SEAL,PLAIN	SEAL:TRUNNION;TB-03R12X10RF-2X3DDP,IT.62	SAMJIN	SAMJIN JMC CO LTD	SSNP-03-INS-VDR-055-0201-08-POS 62	SEAL,PLAIN / MATERIAL : STEEL+PTFE / TYPE OR USAGE : TRUNNION THRUST / EQUIPMENT NAME : BALL CONTROL VALVE / EQUIPMENT TYPE/MODEL : TB-03R12X10RF-2X3D-DP / ADDITIONAL EQUIPMENT DATA: 12X10IN 300LB RF / MANUFACTURER : SAMJIN / DRAWING NUMBER : POS 62
04250	SEAL,PLAIN	SEAL:TRUNNION;TB-03R12X10RF-2X3DDP,IT.62	SAMJIN	SAMJIN JMC CO LTD	TB-03R12X10RF-2X3D-DP-POS 62	SEAL,PLAIN / MATERIAL : STEEL+PTFE / TYPE OR USAGE : TRUNNION THRUST / EQUIPMENT NAME : BALL CONTROL VALVE / EQUIPMENT TYPE/MODEL : TB-03R12X10RF-2X3D-DP / ADDITIONAL EQUIPMENT DATA: 12X10IN 300LB RF / MANUFACTURER : SAMJIN / DRAWING NUMBER : POS 62
13205	BEARING,SLEEVE	BEARING,SLEEVE:TB-03R12X10RF-2X3DP,IT.63	SAMJIN	SAMJIN JMC CO LTD	SSNP-03-INS-VDR-055-0200	BEARING,SLEEVE / MATERIAL : STEEL+PTFE / TYPE OR USAGE : TRUNNION / EQUIPMENT NAME : BALL CONTROL VALVE / EQUIPMENT TYPE/MODEL : TB-03R12X10RF-2X3D-DP / ADDITIONAL EQUIPMENT DATA: 12X10IN 300LB RF / MANUFACTURER : SAMJIN / DRAWING NUMBER : POS 63
13205	BEARING,SLEEVE	BEARING,SLEEVE:TB-03R12X10RF-2X3DP,IT.63	SAMJIN	SAMJIN JMC CO LTD	SSNP-03-INS-VDR-055-0201-08-POS 63	BEARING,SLEEVE / MATERIAL : STEEL+PTFE / TYPE OR USAGE : TRUNNION / EQUIPMENT NAME : BALL CONTROL VALVE / EQUIPMENT TYPE/MODEL : TB-03R12X10RF-2X3D-DP / ADDITIONAL EQUIPMENT DATA: 12X10IN 300LB RF / MANUFACTURER : SAMJIN / DRAWING NUMBER : POS 63
13205	BEARING,SLEEVE	BEARING,SLEEVE:TB-03R12X10RF-2X3DP,IT.63	SAMJIN	SAMJIN JMC CO LTD	TB-03R12X10RF-2X3D-DP-POS 63	BEARING,SLEEVE / MATERIAL : STEEL+PTFE / TYPE OR USAGE : TRUNNION / EQUIPMENT NAME : BALL CONTROL VALVE / EQUIPMENT TYPE/MODEL : TB-03R12X10RF-2X3D-DP / ADDITIONAL EQUIPMENT DATA: 12X10IN 300LB RF / MANUFACTURER : SAMJIN / DRAWING NUMBER : POS 63
02384	PIN,STRAIGHT,HEADED	PIN,STRAIGHT:TB-03R12X10RF-2X3D-DP IT.68	SAMJIN	SAMJIN JMC CO LTD	SSNP-03-INS-VDR-055-0200	PIN,STRAIGHT,HEADED / MATERIAL : STAINLESS STEEL 316 / EQUIPMENT NAME : CONTROL BALL VALVE / EQUIPMENT TYPE/MODEL : TB-03R12X10RF-2X3D-DP / ADDITIONAL EQUIPMENT DATA: 12X10IN 300LB RF / MANUFACTURER : SAMJIN / DRAWING NUMBER : POS 68
02384	PIN,STRAIGHT,HEADED	PIN,STRAIGHT:TB-03R12X10RF-2X3D-DP IT.68	SAMJIN	SAMJIN JMC CO LTD	SSNP-03-INS-VDR-055-0201-08-POS 68	PIN,STRAIGHT,HEADED / MATERIAL : STAINLESS STEEL 316 / EQUIPMENT NAME : CONTROL BALL VALVE / EQUIPMENT TYPE/MODEL : TB-03R12X10RF-2X3D-DP / ADDITIONAL EQUIPMENT DATA: 12X10IN 300LB RF / MANUFACTURER : SAMJIN / DRAWING NUMBER : POS 68
02384	PIN,STRAIGHT,HEADED	PIN,STRAIGHT:TB-03R12X10RF-2X3D-DP IT.68	SAMJIN	SAMJIN JMC CO LTD	TB-03R12X10RF-2X3D-DP-POS 68	PIN,STRAIGHT,HEADED / MATERIAL : STAINLESS STEEL 316 / EQUIPMENT NAME : CONTROL BALL VALVE / EQUIPMENT TYPE/MODEL : TB-03R12X10RF-2X3D-DP / ADDITIONAL EQUIPMENT DATA: 12X10IN 300LB RF / MANUFACTURER : SAMJIN / DRAWING NUMBER : POS 68
04522	GASKET	GASKET:COVER;TB-03R12X10RF-2X3D-DP,IT.71	SAMJIN	SAMJIN JMC CO LTD	SSNP-03-INS-VDR-055-0200	GASKET / TYPE OR USAGE : COVER FIRE SAFE / MATERIAL : GRAPHITE / EQUIPMENT NAME : BALL CONTROL VALVE / EQUIPMENT TYPE/MODEL : TB-03R12X10RF-2X3D-DP / ADDITIONAL EQUIPMENT DATA: 12X10IN 300LB RF / MANUFACTURER : SAMJIN / DRAWING NUMBER : POS 71
04522	GASKET	GASKET:COVER;TB-03R12X10RF-2X3D-DP,IT.71	SAMJIN	SAMJIN JMC CO LTD	SSNP-03-INS-VDR-055-0201-08-POS 71	GASKET / TYPE OR USAGE : COVER FIRE SAFE / MATERIAL : GRAPHITE / EQUIPMENT NAME : BALL CONTROL VALVE / EQUIPMENT TYPE/MODEL : TB-03R12X10RF-2X3D-DP / ADDITIONAL EQUIPMENT DATA: 12X10IN 300LB RF / MANUFACTURER : SAMJIN / DRAWING NUMBER : POS 71
04522	GASKET	GASKET:COVER;TB-03R12X10RF-2X3D-DP,IT.71	SAMJIN	SAMJIN JMC CO LTD	TB-03R12X10RF-2X3D-DP-POS 71	GASKET / TYPE OR USAGE : COVER FIRE SAFE / MATERIAL : GRAPHITE / EQUIPMENT NAME : BALL CONTROL VALVE / EQUIPMENT TYPE/MODEL : TB-03R12X10RF-2X3D-DP / ADDITIONAL EQUIPMENT DATA: 12X10IN 300LB RF / MANUFACTURER : SAMJIN / DRAWING NUMBER : POS 71
47946	O-RING	O-RING:HNBR;TB-03R12X10RF-2X3D-DP IT.72	SAMJIN	SAMJIN JMC CO LTD	SSNP-03-INS-VDR-055-0200	O-RING / MATERIAL : HNBR / TYPE OR USAGE : COVER / EQUIPMENT NAME : BALL CONTROL VALVE / EQUIPMENT TYPE/MODEL : TB-03R12X10RF-2X3D-DP / ADDITIONAL EQUIPMENT DATA: 12X10IN 300LB RF / MANUFACTURER : SAMJIN / DRAWING NUMBER : POS 72
47946	O-RING	O-RING:HNBR;TB-03R12X10RF-2X3D-DP IT.72	SAMJIN	SAMJIN JMC CO LTD	SSNP-03-INS-VDR-055-0201-08-POS 72	O-RING / MATERIAL : HNBR / TYPE OR USAGE : COVER / EQUIPMENT NAME : BALL CONTROL VALVE / EQUIPMENT TYPE/MODEL : TB-03R12X10RF-2X3D-DP / ADDITIONAL EQUIPMENT DATA: 12X10IN 300LB RF / MANUFACTURER : SAMJIN / DRAWING NUMBER : POS 72
47946	O-RING	O-RING:HNBR;TB-03R12X10RF-2X3D-DP IT.72	SAMJIN	SAMJIN JMC CO LTD	TB-03R12X10RF-2X3D-DP-POS 72	O-RING / MATERIAL : HNBR / TYPE OR USAGE : COVER / EQUIPMENT NAME : BALL CONTROL VALVE / EQUIPMENT TYPE/MODEL : TB-03R12X10RF-2X3D-DP / ADDITIONAL EQUIPMENT DATA: 12X10IN 300LB RF / MANUFACTURER : SAMJIN / DRAWING NUMBER : POS 72
0307A	BOLT,MACHINE	BOLT,MACHINE:TB-03R12X10RF-2X3D-DP,IT.73	SAMJIN	SAMJIN JMC CO LTD	SSNP-03-INS-VDR-055-0200	BOLT,MACHINE / MATERIAL : ALLOY STEEL / MATERIAL STANDARD : ASTM A193 GRADE B7 / TYPE OR USAGE : COVER / EQUIPMENT NAME : BALL CONTROL VALVE / EQUIPMENT TYPE/MODEL : TB-03R12X10RF-2X3D-DP / ADDITIONAL EQUIPMENT DATA: 12X10IN 300LB RF / MANUFACTURER : SAMJIN / DRAWING NUMBER : POS 73
0307A	BOLT,MACHINE	BOLT,MACHINE:TB-03R12X10RF-2X3D-DP,IT.73	SAMJIN	SAMJIN JMC CO LTD	SSNP-03-INS-VDR-055-0201-08-POS 73	BOLT,MACHINE / MATERIAL : ALLOY STEEL / MATERIAL STANDARD : ASTM A193 GRADE B7 / TYPE OR USAGE : COVER / EQUIPMENT NAME : BALL CONTROL VALVE / EQUIPMENT TYPE/MODEL : TB-03R12X10RF-2X3D-DP / ADDITIONAL EQUIPMENT DATA: 12X10IN 300LB RF / MANUFACTURER : SAMJIN / DRAWING NUMBER : POS 73
0307A	BOLT,MACHINE	BOLT,MACHINE:TB-03R12X10RF-2X3D-DP,IT.73	SAMJIN	SAMJIN JMC CO LTD	TB-03R12X10RF-2X3D-DP-POS 73	BOLT,MACHINE / MATERIAL : ALLOY STEEL / MATERIAL STANDARD : ASTM A193 GRADE B7 / TYPE OR USAGE : COVER / EQUIPMENT NAME : BALL CONTROL VALVE / EQUIPMENT TYPE/MODEL : TB-03R12X10RF-2X3D-DP / ADDITIONAL EQUIPMENT DATA: 12X10IN 300LB RF / MANUFACTURER : SAMJIN / DRAWING NUMBER : POS 73
0307A	BOLT,MACHINE	BOLT,MACHINE:TB-03R12X10RF-2X3D-DP IT.91	SAMJIN	SAMJIN JMC CO LTD	SSNP-03-INS-VDR-055-0200	BOLT,MACHINE / MATERIAL : ALLOY STEEL / MATERIAL STANDARD : ASTM A193 GRADE B7 / TYPE OR USAGE : ADAPTER / EQUIPMENT NAME : BALL CONTROL VALVE / EQUIPMENT TYPE/MODEL : TB-03R12X10RF-2X3D-DP / ADDITIONAL EQUIPMENT DATA: 12X10IN 300LB RF / MANUFACTURER : SAMJIN / DRAWING NUMBER : POS 91
0307A	BOLT,MACHINE	BOLT,MACHINE:TB-03R12X10RF-2X3D-DP IT.91	SAMJIN	SAMJIN JMC CO LTD	SSNP-03-INS-VDR-055-0201-08-POS 91	BOLT,MACHINE / MATERIAL : ALLOY STEEL / MATERIAL STANDARD : ASTM A193 GRADE B7 / TYPE OR USAGE : ADAPTER / EQUIPMENT NAME : BALL CONTROL VALVE / EQUIPMENT TYPE/MODEL : TB-03R12X10RF-2X3D-DP / ADDITIONAL EQUIPMENT DATA: 12X10IN 300LB RF / MANUFACTURER : SAMJIN / DRAWING NUMBER : POS 91
0307A	BOLT,MACHINE	BOLT,MACHINE:TB-03R12X10RF-2X3D-DP IT.91	SAMJIN	SAMJIN JMC CO LTD	TB-03R12X10RF-2X3D-DP-POS 91	BOLT,MACHINE / MATERIAL : ALLOY STEEL / MATERIAL STANDARD : ASTM A193 GRADE B7 / TYPE OR USAGE : ADAPTER / EQUIPMENT NAME : BALL CONTROL VALVE / EQUIPMENT TYPE/MODEL : TB-03R12X10RF-2X3D-DP / ADDITIONAL EQUIPMENT DATA: 12X10IN 300LB RF / MANUFACTURER : SAMJIN / DRAWING NUMBER : POS 91
01857	NUT,PLAIN,HEXAGON	NUT,PLAIN,HEX:TB-03R12X10RF-2X3DDP,IT.92	SAMJIN	SAMJIN JMC CO LTD	SSNP-03-INS-VDR-055-0200	NUT,PLAIN,HEXAGON / MATERIAL : CARBON STEEL / MATERIAL STANDARD : ASTM A194 GRADE 2H / TYPE OR USAGE : ADAPTER / EQUIPMENT NAME : BALL CONTROL VALVE / EQUIPMENT TYPE/MODEL : TB-03R12X10RF-2X3D-DP / ADDITIONAL EQUIPMENT DATA: 12X10IN 300LB RF / MANUFACTURER : SAMJIN / DRAWING NUMBER : POS 92
01857	NUT,PLAIN,HEXAGON	NUT,PLAIN,HEX:TB-03R12X10RF-2X3DDP,IT.92	SAMJIN	SAMJIN JMC CO LTD	SSNP-03-INS-VDR-055-0201-08-POS 92	NUT,PLAIN,HEXAGON / MATERIAL : CARBON STEEL / MATERIAL STANDARD : ASTM A194 GRADE 2H / TYPE OR USAGE : ADAPTER / EQUIPMENT NAME : BALL CONTROL VALVE / EQUIPMENT TYPE/MODEL : TB-03R12X10RF-2X3D-DP / ADDITIONAL EQUIPMENT DATA: 12X10IN 300LB RF / MANUFACTURER : SAMJIN / DRAWING NUMBER : POS 92
01857	NUT,PLAIN,HEXAGON	NUT,PLAIN,HEX:TB-03R12X10RF-2X3DDP,IT.92	SAMJIN	SAMJIN JMC CO LTD	TB-03R12X10RF-2X3D-DP-POS 92	NUT,PLAIN,HEXAGON / MATERIAL : CARBON STEEL / MATERIAL STANDARD : ASTM A194 GRADE 2H / TYPE OR USAGE : ADAPTER / EQUIPMENT NAME : BALL CONTROL VALVE / EQUIPMENT TYPE/MODEL : TB-03R12X10RF-2X3D-DP / ADDITIONAL EQUIPMENT DATA: 12X10IN 300LB RF / MANUFACTURER : SAMJIN / DRAWING NUMBER : POS 92
0307A	BOLT,MACHINE	BOLT,MACHINE:TB-03R12X10RF-2X3D-DP IT.96	SAMJIN	SAMJIN JMC CO LTD	SSNP-03-INS-VDR-055-0200	BOLT,MACHINE / MATERIAL : ALLOY STEEL / MATERIAL STANDARD : ASTM A193 GRADE B7 / TYPE OR USAGE : MOUNTING / EQUIPMENT NAME : BALL CONTROL VALVE / EQUIPMENT TYPE/MODEL : TB-03R12X10RF-2X3D-DP / ADDITIONAL EQUIPMENT DATA: 12X10IN 300LB RF / MANUFACTURER : SAMJIN / DRAWING NUMBER : POS 96
0307A	BOLT,MACHINE	BOLT,MACHINE:TB-03R12X10RF-2X3D-DP IT.96	SAMJIN	SAMJIN JMC CO LTD	SSNP-03-INS-VDR-055-0201-08-POS 96	BOLT,MACHINE / MATERIAL : ALLOY STEEL / MATERIAL STANDARD : ASTM A193 GRADE B7 / TYPE OR USAGE : MOUNTING / EQUIPMENT NAME : BALL CONTROL VALVE / EQUIPMENT TYPE/MODEL : TB-03R12X10RF-2X3D-DP / ADDITIONAL EQUIPMENT DATA: 12X10IN 300LB RF / MANUFACTURER : SAMJIN / DRAWING NUMBER : POS 96
0307A	BOLT,MACHINE	BOLT,MACHINE:TB-03R12X10RF-2X3D-DP IT.96	SAMJIN	SAMJIN JMC CO LTD	TB-03R12X10RF-2X3D-DP-POS 96	BOLT,MACHINE / MATERIAL : ALLOY STEEL / MATERIAL STANDARD : ASTM A193 GRADE B7 / TYPE OR USAGE : MOUNTING / EQUIPMENT NAME : BALL CONTROL VALVE / EQUIPMENT TYPE/MODEL : TB-03R12X10RF-2X3D-DP / ADDITIONAL EQUIPMENT DATA: 12X10IN 300LB RF / MANUFACTURER : SAMJIN / DRAWING NUMBER : POS 96
PS065	PLUG,DRAIN	PLUG,DRAIN:TB-03R12X10RF-2X3D-DP IT.9A	SAMJIN	SAMJIN JMC CO LTD	SSNP-03-INS-VDR-055-0200	PLUG,DRAIN / HEAD STYLE : HEXAGON / MATERIAL : CARBON STEEL / FINISH : GALVANIZED / MATERIAL STANDARD : AISI 1020 / EQUIPMENT NAME : BALL CONTROL VALVE / EQUIPMENT TYPE/MODEL : TB-03R12X10RF-2X3D-DP / ADDITIONAL EQUIPMENT DATA: 12X10IN 300LB RF / MANUFACTURER : SAMJIN / DRAWING NUMBER : POS 9A
PS065	PLUG,DRAIN	PLUG,DRAIN:TB-03R12X10RF-2X3D-DP IT.9A	SAMJIN	SAMJIN JMC CO LTD	SSNP-03-INS-VDR-055-0201-08-POS 9A	PLUG,DRAIN / HEAD STYLE : HEXAGON / MATERIAL : CARBON STEEL / FINISH : GALVANIZED / MATERIAL STANDARD : AISI 1020 / EQUIPMENT NAME : BALL CONTROL VALVE / EQUIPMENT TYPE/MODEL : TB-03R12X10RF-2X3D-DP / ADDITIONAL EQUIPMENT DATA: 12X10IN 300LB RF / MANUFACTURER : SAMJIN / DRAWING NUMBER : POS 9A
PS065	PLUG,DRAIN	PLUG,DRAIN:TB-03R12X10RF-2X3D-DP IT.9A	SAMJIN	SAMJIN JMC CO LTD	TB-03R12X10RF-2X3D-DP-POS 9A	PLUG,DRAIN / HEAD STYLE : HEXAGON / MATERIAL : CARBON STEEL / FINISH : GALVANIZED / MATERIAL STANDARD : AISI 1020 / EQUIPMENT NAME : BALL CONTROL VALVE / EQUIPMENT TYPE/MODEL : TB-03R12X10RF-2X3D-DP / ADDITIONAL EQUIPMENT DATA: 12X10IN 300LB RF / MANUFACTURER : SAMJIN / DRAWING NUMBER : POS 9A
PS156	VALVE,VENT	VALVE,VENT:TB-03R12X10RF-2X3D-DP IT.9B	SAMJIN	SAMJIN JMC CO LTD	SSNP-03-INS-VDR-055-0200	VALVE,VENT / MATERIAL : CARBON STEEL / FINISH : GALVANIZED / MATERIAL STANDARD : AISI 1020 / EQUIPMENT NAME : BALL CONTROL VALVE / EQUIPMENT TYPE/MODEL : TB-03R12X10RF-2X3D-DP / ADDITIONAL EQUIPMENT DATA: 12X10IN 300LB RF / MANUFACTURER : SAMJIN / DRAWING NUMBER : POS 9B
PS156	VALVE,VENT	VALVE,VENT:TB-03R12X10RF-2X3D-DP IT.9B	SAMJIN	SAMJIN JMC CO LTD	SSNP-03-INS-VDR-055-0201-08-POS 9B	VALVE,VENT / MATERIAL : CARBON STEEL / FINISH : GALVANIZED / MATERIAL STANDARD : AISI 1020 / EQUIPMENT NAME : BALL CONTROL VALVE / EQUIPMENT TYPE/MODEL : TB-03R12X10RF-2X3D-DP / ADDITIONAL EQUIPMENT DATA: 12X10IN 300LB RF / MANUFACTURER : SAMJIN / DRAWING NUMBER : POS 9B
PS156	VALVE,VENT	VALVE,VENT:TB-03R12X10RF-2X3D-DP IT.9B	SAMJIN	SAMJIN JMC CO LTD	TB-03R12X10RF-2X3D-DP-POS 9B	VALVE,VENT / MATERIAL : CARBON STEEL / FINISH : GALVANIZED / MATERIAL STANDARD : AISI 1020 / EQUIPMENT NAME : BALL CONTROL VALVE / EQUIPMENT TYPE/MODEL : TB-03R12X10RF-2X3D-DP / ADDITIONAL EQUIPMENT DATA: 12X10IN 300LB RF / MANUFACTURER : SAMJIN / DRAWING NUMBER : POS 9B
PS155	FITTING,SEALANT INJECTION	FITTING,SEALANT:TB-03R12X10RF-2X3D,IT.9C	SAMJIN	SAMJIN JMC CO LTD	SSNP-03-INS-VDR-055-0200	FITTING,SEALANT INJECTION / MATERIAL : CARBON STEEL / FINISH : GALVANIZED / MATERIAL STANDARD : AISI 1020 / TYPE OR USAGE : STEM / EQUIPMENT NAME : BALL CONTROL VALVE / EQUIPMENT TYPE/MODEL : TB-03R12X10RF-2X3D-DP / ADDITIONAL EQUIPMENT DATA: 12X10IN 300LB RF / MANUFACTURER : SAMJIN / DRAWING NUMBER : POS 9C
PS155	FITTING,SEALANT INJECTION	FITTING,SEALANT:TB-03R12X10RF-2X3D,IT.9C	SAMJIN	SAMJIN JMC CO LTD	SSNP-03-INS-VDR-055-0201-08-POS 9C	FITTING,SEALANT INJECTION / MATERIAL : CARBON STEEL / FINISH : GALVANIZED / MATERIAL STANDARD : AISI 1020 / TYPE OR USAGE : STEM / EQUIPMENT NAME : BALL CONTROL VALVE / EQUIPMENT TYPE/MODEL : TB-03R12X10RF-2X3D-DP / ADDITIONAL EQUIPMENT DATA: 12X10IN 300LB RF / MANUFACTURER : SAMJIN / DRAWING NUMBER : POS 9C
PS155	FITTING,SEALANT INJECTION	FITTING,SEALANT:TB-03R12X10RF-2X3D,IT.9C	SAMJIN	SAMJIN JMC CO LTD	TB-03R12X10RF-2X3D-DP-POS 9C	FITTING,SEALANT INJECTION / MATERIAL : CARBON STEEL / FINISH : GALVANIZED / MATERIAL STANDARD : AISI 1020 / TYPE OR USAGE : STEM / EQUIPMENT NAME : BALL CONTROL VALVE / EQUIPMENT TYPE/MODEL : TB-03R12X10RF-2X3D-DP / ADDITIONAL EQUIPMENT DATA: 12X10IN 300LB RF / MANUFACTURER : SAMJIN / DRAWING NUMBER : POS 9C
PS155	FITTING,SEALANT INJECTION	FITTING,SEALANT:TB-03R12X10RF-2X3D,IT.9D	SAMJIN	SAMJIN JMC CO LTD	SSNP-03-INS-VDR-055-0200	FITTING,SEALANT INJECTION / MATERIAL : CARBON STEEL / FINISH : GALVANIZED / MATERIAL STANDARD : AISI 1020 / TYPE OR USAGE : SEAT / EQUIPMENT NAME : BALL CONTROL VALVE / EQUIPMENT TYPE/MODEL : TB-03R12X10RF-2X3D-DP / ADDITIONAL EQUIPMENT DATA: 12X10IN 300LB RF / MANUFACTURER : SAMJIN / DRAWING NUMBER : POS 9D
PS155	FITTING,SEALANT INJECTION	FITTING,SEALANT:TB-03R12X10RF-2X3D,IT.9D	SAMJIN	SAMJIN JMC CO LTD	SSNP-03-INS-VDR-055-0201-08-POS 9D	FITTING,SEALANT INJECTION / MATERIAL : CARBON STEEL / FINISH : GALVANIZED / MATERIAL STANDARD : AISI 1020 / TYPE OR USAGE : SEAT / EQUIPMENT NAME : BALL CONTROL VALVE / EQUIPMENT TYPE/MODEL : TB-03R12X10RF-2X3D-DP / ADDITIONAL EQUIPMENT DATA: 12X10IN 300LB RF / MANUFACTURER : SAMJIN / DRAWING NUMBER : POS 9D
PS155	FITTING,SEALANT INJECTION	FITTING,SEALANT:TB-03R12X10RF-2X3D,IT.9D	SAMJIN	SAMJIN JMC CO LTD	TB-03R12X10RF-2X3D-DP-POS 9D	FITTING,SEALANT INJECTION / MATERIAL : CARBON STEEL / FINISH : GALVANIZED / MATERIAL STANDARD : AISI 1020 / TYPE OR USAGE : SEAT / EQUIPMENT NAME : BALL CONTROL VALVE / EQUIPMENT TYPE/MODEL : TB-03R12X10RF-2X3D-DP / ADDITIONAL EQUIPMENT DATA: 12X10IN 300LB RF / MANUFACTURER : SAMJIN / DRAWING NUMBER : POS 9D
04522	GASKET	GASKET:CAP;TB-03R14X12RF-2X3D-DP,IT.21	SAMJIN	SAMJIN JMC CO LTD	SSNP-01-INS-VDR-055-0200	GASKET / TYPE OR USAGE : CAP FIRE SAFE / MATERIAL : GRAPHITE / EQUIPMENT NAME : BALL CONTROL VALVE / EQUIPMENT TYPE/MODEL : TB-03R14X12RF-2X3D-DP / ADDITIONAL EQUIPMENT DATA: 14X12IN 300LB RF / MANUFACTURER : SAMJIN / DRAWING NUMBER : POS 21
04522	GASKET	GASKET:CAP;TB-03R14X12RF-2X3D-DP,IT.21	SAMJIN	SAMJIN JMC CO LTD	SSNP-01-INS-VDR-055-0201-07-POS 21	GASKET / TYPE OR USAGE : CAP FIRE SAFE / MATERIAL : GRAPHITE / EQUIPMENT NAME : BALL CONTROL VALVE / EQUIPMENT TYPE/MODEL : TB-03R14X12RF-2X3D-DP / ADDITIONAL EQUIPMENT DATA: 14X12IN 300LB RF / MANUFACTURER : SAMJIN / DRAWING NUMBER : POS 21
04522	GASKET	GASKET:CAP;TB-03R14X12RF-2X3D-DP,IT.21	SAMJIN	SAMJIN JMC CO LTD	TB-03R14X12RF-2X3D-DP-POS 21	GASKET / TYPE OR USAGE : CAP FIRE SAFE / MATERIAL : GRAPHITE / EQUIPMENT NAME : BALL CONTROL VALVE / EQUIPMENT TYPE/MODEL : TB-03R14X12RF-2X3D-DP / ADDITIONAL EQUIPMENT DATA: 14X12IN 300LB RF / MANUFACTURER : SAMJIN / DRAWING NUMBER : POS 21
0307A	BOLT,MACHINE	BOLT,MACHINE:TB-03R14X12RF-2X3D-DP IT.22	SAMJIN	SAMJIN JMC CO LTD	SSNP-01-INS-VDR-055-0200	BOLT,MACHINE / MATERIAL : ALLOY STEEL / MATERIAL STANDARD : ASTM A193 GRADE B7 / TYPE OR USAGE : CAP / EQUIPMENT NAME : BALL CONTROL VALVE / EQUIPMENT TYPE/MODEL : TB-03R14X12RF-2X3D-DP / ADDITIONAL EQUIPMENT DATA: 14X12IN 300LB RF / MANUFACTURER : SAMJIN / DRAWING NUMBER : POS 22
0307A	BOLT,MACHINE	BOLT,MACHINE:TB-03R14X12RF-2X3D-DP IT.22	SAMJIN	SAMJIN JMC CO LTD	SSNP-01-INS-VDR-055-0201-07-POS 22	BOLT,MACHINE / MATERIAL : ALLOY STEEL / MATERIAL STANDARD : ASTM A193 GRADE B7 / TYPE OR USAGE : CAP / EQUIPMENT NAME : BALL CONTROL VALVE / EQUIPMENT TYPE/MODEL : TB-03R14X12RF-2X3D-DP / ADDITIONAL EQUIPMENT DATA: 14X12IN 300LB RF / MANUFACTURER : SAMJIN / DRAWING NUMBER : POS 22
0307A	BOLT,MACHINE	BOLT,MACHINE:TB-03R14X12RF-2X3D-DP IT.22	SAMJIN	SAMJIN JMC CO LTD	TB-03R14X12RF-2X3D-DP-POS 22	BOLT,MACHINE / MATERIAL : ALLOY STEEL / MATERIAL STANDARD : ASTM A193 GRADE B7 / TYPE OR USAGE : CAP / EQUIPMENT NAME : BALL CONTROL VALVE / EQUIPMENT TYPE/MODEL : TB-03R14X12RF-2X3D-DP / ADDITIONAL EQUIPMENT DATA: 14X12IN 300LB RF / MANUFACTURER : SAMJIN / DRAWING NUMBER : POS 22
01857	NUT,PLAIN,HEXAGON	NUT,PLAIN,HEX:TB-03R14X12RF-2X3DDP,IT.24	SAMJIN	SAMJIN JMC CO LTD	SSNP-01-INS-VDR-055-0200	NUT,PLAIN,HEXAGON / MATERIAL : CARBON STEEL / MATERIAL STANDARD : ASTM A194 GRADE 2H / TYPE OR USAGE : CAP / EQUIPMENT NAME : BALL CONTROL VALVE / EQUIPMENT TYPE/MODEL : TB-03R14X12RF-2X3D-DP / ADDITIONAL EQUIPMENT DATA: 14X12IN 300LB RF / MANUFACTURER : SAMJIN / DRAWING NUMBER : POS 24
01857	NUT,PLAIN,HEXAGON	NUT,PLAIN,HEX:TB-03R14X12RF-2X3DDP,IT.24	SAMJIN	SAMJIN JMC CO LTD	SSNP-01-INS-VDR-055-0201-07-POS 24	NUT,PLAIN,HEXAGON / MATERIAL : CARBON STEEL / MATERIAL STANDARD : ASTM A194 GRADE 2H / TYPE OR USAGE : CAP / EQUIPMENT NAME : BALL CONTROL VALVE / EQUIPMENT TYPE/MODEL : TB-03R14X12RF-2X3D-DP / ADDITIONAL EQUIPMENT DATA: 14X12IN 300LB RF / MANUFACTURER : SAMJIN / DRAWING NUMBER : POS 24
01857	NUT,PLAIN,HEXAGON	NUT,PLAIN,HEX:TB-03R14X12RF-2X3DDP,IT.24	SAMJIN	SAMJIN JMC CO LTD	TB-03R14X12RF-2X3D-DP-POS 24	NUT,PLAIN,HEXAGON / MATERIAL : CARBON STEEL / MATERIAL STANDARD : ASTM A194 GRADE 2H / TYPE OR USAGE : CAP / EQUIPMENT NAME : BALL CONTROL VALVE / EQUIPMENT TYPE/MODEL : TB-03R14X12RF-2X3D-DP / ADDITIONAL EQUIPMENT DATA: 14X12IN 300LB RF / MANUFACTURER : SAMJIN / DRAWING NUMBER : POS 24
47946	O-RING	O-RING:HNBR;TB-03R14X12RF-2X3D-DP IT.25	SAMJIN	SAMJIN JMC CO LTD	SSNP-01-INS-VDR-055-0200	O-RING / MATERIAL : HNBR / TYPE OR USAGE : CAP / EQUIPMENT NAME : BALL CONTROL VALVE / EQUIPMENT TYPE/MODEL : TB-03R14X12RF-2X3D-DP / ADDITIONAL EQUIPMENT DATA: 12X12IN 300LB RF / MANUFACTURER : SAMJIN / DRAWING NUMBER : POS 25
47946	O-RING	O-RING:HNBR;TB-03R14X12RF-2X3D-DP IT.25	SAMJIN	SAMJIN JMC CO LTD	SSNP-01-INS-VDR-055-0201-07-POS 25	O-RING / MATERIAL : HNBR / TYPE OR USAGE : CAP / EQUIPMENT NAME : BALL CONTROL VALVE / EQUIPMENT TYPE/MODEL : TB-03R14X12RF-2X3D-DP / ADDITIONAL EQUIPMENT DATA: 12X12IN 300LB RF / MANUFACTURER : SAMJIN / DRAWING NUMBER : POS 25
47946	O-RING	O-RING:HNBR;TB-03R14X12RF-2X3D-DP IT.25	SAMJIN	SAMJIN JMC CO LTD	TB-03R14X12RF-2X3D-DP-POS 25	O-RING / MATERIAL : HNBR / TYPE OR USAGE : CAP / EQUIPMENT NAME : BALL CONTROL VALVE / EQUIPMENT TYPE/MODEL : TB-03R14X12RF-2X3D-DP / ADDITIONAL EQUIPMENT DATA: 12X12IN 300LB RF / MANUFACTURER : SAMJIN / DRAWING NUMBER : POS 25
32559	BALL,VALVE,PORTED	BALL,VALVE:TB-03R14X12RF-2X3D-DP IT.30	SAMJIN	SAMJIN JMC CO LTD	SSNP-01-INS-VDR-055-0200	BALL,VALVE,PORTED / MATERIAL : CARBON STEEL+ENP / MATERIAL STANDARD : ASTM A350 GRADE LF2 / EQUIPMENT NAME : BALL CONTROL VALVE / EQUIPMENT TYPE/MODEL : TB-03R14X12RF-2X3D-DP / ADDITIONAL EQUIPMENT DATA: 14X12IN 300LB RF / MANUFACTURER : SAMJIN / DRAWING NUMBER : POS 30
32559	BALL,VALVE,PORTED	BALL,VALVE:TB-03R14X12RF-2X3D-DP IT.30	SAMJIN	SAMJIN JMC CO LTD	SSNP-01-INS-VDR-055-0201-07-POS 30	BALL,VALVE,PORTED / MATERIAL : CARBON STEEL+ENP / MATERIAL STANDARD : ASTM A350 GRADE LF2 / EQUIPMENT NAME : BALL CONTROL VALVE / EQUIPMENT TYPE/MODEL : TB-03R14X12RF-2X3D-DP / ADDITIONAL EQUIPMENT DATA: 14X12IN 300LB RF / MANUFACTURER : SAMJIN / DRAWING NUMBER : POS 30
32559	BALL,VALVE,PORTED	BALL,VALVE:TB-03R14X12RF-2X3D-DP IT.30	SAMJIN	SAMJIN JMC CO LTD	TB-03R14X12RF-2X3D-DP-POS 30	BALL,VALVE,PORTED / MATERIAL : CARBON STEEL+ENP / MATERIAL STANDARD : ASTM A350 GRADE LF2 / EQUIPMENT NAME : BALL CONTROL VALVE / EQUIPMENT TYPE/MODEL : TB-03R14X12RF-2X3D-DP / ADDITIONAL EQUIPMENT DATA: 14X12IN 300LB RF / MANUFACTURER : SAMJIN / DRAWING NUMBER : POS 30
22113	SEAT,VALVE	SEAT,VALVE:TB-03R14X12RF-2X3D-DP,IT.40	SAMJIN	SAMJIN JMC CO LTD	SSNP-01-INS-VDR-055-0200	SEAT,VALVE / MATERIAL : RTFE / EQUIPMENT NAME : BALL CONTROL VALVE / EQUIPMENT TYPE/MODEL : TB-03R14X12RF-2X3D-DP / ADDITIONAL EQUIPMENT DATA: 14X12IN 300LB RF / MANUFACTURER : SAMJIN / DRAWING NUMBER : POS 40
22113	SEAT,VALVE	SEAT,VALVE:TB-03R14X12RF-2X3D-DP,IT.40	SAMJIN	SAMJIN JMC CO LTD	SSNP-01-INS-VDR-055-0201-07-POS 40	SEAT,VALVE / MATERIAL : RTFE / EQUIPMENT NAME : BALL CONTROL VALVE / EQUIPMENT TYPE/MODEL : TB-03R14X12RF-2X3D-DP / ADDITIONAL EQUIPMENT DATA: 14X12IN 300LB RF / MANUFACTURER : SAMJIN / DRAWING NUMBER : POS 40
22113	SEAT,VALVE	SEAT,VALVE:TB-03R14X12RF-2X3D-DP,IT.40	SAMJIN	SAMJIN JMC CO LTD	TB-03R14X12RF-2X3D-DP-POS 40	SEAT,VALVE / MATERIAL : RTFE / EQUIPMENT NAME : BALL CONTROL VALVE / EQUIPMENT TYPE/MODEL : TB-03R14X12RF-2X3D-DP / ADDITIONAL EQUIPMENT DATA: 14X12IN 300LB RF / MANUFACTURER : SAMJIN / DRAWING NUMBER : POS 40
PS151	HOLDER,SEAT	HOLDER,SEAT:TB-03R14X12RF-2X3D-DP IT.41	SAMJIN	SAMJIN JMC CO LTD	SSNP-01-INS-VDR-055-0200	HOLDER,SEAT / MATERIAL : CARBON STEEL / MATERIAL STANDARD : ASTM A350 GRADE LF2 / EQUIPMENT NAME : BALL CONTROL VALVE / EQUIPMENT TYPE/MODEL : TB-03R14X12RF-2X3D-DP / ADDITIONAL EQUIPMENT DATA: 14X12IN 300LB RF / MANUFACTURER : SAMJIN / DRAWING NUMBER : POS 41
PS151	HOLDER,SEAT	HOLDER,SEAT:TB-03R14X12RF-2X3D-DP IT.41	SAMJIN	SAMJIN JMC CO LTD	SSNP-01-INS-VDR-055-0201-07-POS 41	HOLDER,SEAT / MATERIAL : CARBON STEEL / MATERIAL STANDARD : ASTM A350 GRADE LF2 / EQUIPMENT NAME : BALL CONTROL VALVE / EQUIPMENT TYPE/MODEL : TB-03R14X12RF-2X3D-DP / ADDITIONAL EQUIPMENT DATA: 14X12IN 300LB RF / MANUFACTURER : SAMJIN / DRAWING NUMBER : POS 41
PS151	HOLDER,SEAT	HOLDER,SEAT:TB-03R14X12RF-2X3D-DP IT.41	SAMJIN	SAMJIN JMC CO LTD	TB-03R14X12RF-2X3D-DP-POS 41	HOLDER,SEAT / MATERIAL : CARBON STEEL / MATERIAL STANDARD : ASTM A350 GRADE LF2 / EQUIPMENT NAME : BALL CONTROL VALVE / EQUIPMENT TYPE/MODEL : TB-03R14X12RF-2X3D-DP / ADDITIONAL EQUIPMENT DATA: 14X12IN 300LB RF / MANUFACTURER : SAMJIN / DRAWING NUMBER : POS 41
F9025	SPRING,HELICAL	SPRING,HELICAL:TB-03R14X12RF-2X3DDP	SAMJIN	SAMJIN JMC CO LTD	SSNP-01-INS-VDR-055-0200	SPRING,HELICAL / MATERIAL : INCONEL X-750 / TYPE OR USAGE : SEAT / EQUIPMENT NAME : BALL CONTROL VALVE / EQUIPMENT TYPE/MODEL : TB-03R14X12RF-2X3D-DP / ADDITIONAL EQUIPMENT DATA: 14X12IN 300LB RF / MANUFACTURER : SAMJIN / DRAWING NUMBER : POS 42
F9025	SPRING,HELICAL	SPRING,HELICAL:TB-03R14X12RF-2X3DDP	SAMJIN	SAMJIN JMC CO LTD	SSNP-01-INS-VDR-055-0201-07-POS 42	SPRING,HELICAL / MATERIAL : INCONEL X-750 / TYPE OR USAGE : SEAT / EQUIPMENT NAME : BALL CONTROL VALVE / EQUIPMENT TYPE/MODEL : TB-03R14X12RF-2X3D-DP / ADDITIONAL EQUIPMENT DATA: 14X12IN 300LB RF / MANUFACTURER : SAMJIN / DRAWING NUMBER : POS 42
F9025	SPRING,HELICAL	SPRING,HELICAL:TB-03R14X12RF-2X3DDP	SAMJIN	SAMJIN JMC CO LTD	TB-03R14X12RF-2X3D-DP-POS 42	SPRING,HELICAL / MATERIAL : INCONEL X-750 / TYPE OR USAGE : SEAT / EQUIPMENT NAME : BALL CONTROL VALVE / EQUIPMENT TYPE/MODEL : TB-03R14X12RF-2X3D-DP / ADDITIONAL EQUIPMENT DATA: 14X12IN 300LB RF / MANUFACTURER : SAMJIN / DRAWING NUMBER : POS 42
47946	O-RING	O-RING:HNBR;TB-03R14X12RF-2X3D-DP IT.43	SAMJIN	SAMJIN JMC CO LTD	SSNP-01-INS-VDR-055-0200	O-RING / MATERIAL : HNBR / TYPE OR USAGE : SEAT PRIMARY / EQUIPMENT NAME : BALL CONTROL VALVE / EQUIPMENT TYPE/MODEL : TB-03R14X12RF-2X3D-DP / ADDITIONAL EQUIPMENT DATA: 14X12IN 300LB RF / MANUFACTURER : SAMJIN / DRAWING NUMBER : POS 43
47946	O-RING	O-RING:HNBR;TB-03R14X12RF-2X3D-DP IT.43	SAMJIN	SAMJIN JMC CO LTD	SSNP-01-INS-VDR-055-0201-07-POS 43	O-RING / MATERIAL : HNBR / TYPE OR USAGE : SEAT PRIMARY / EQUIPMENT NAME : BALL CONTROL VALVE / EQUIPMENT TYPE/MODEL : TB-03R14X12RF-2X3D-DP / ADDITIONAL EQUIPMENT DATA: 14X12IN 300LB RF / MANUFACTURER : SAMJIN / DRAWING NUMBER : POS 43
47946	O-RING	O-RING:HNBR;TB-03R14X12RF-2X3D-DP IT.43	SAMJIN	SAMJIN JMC CO LTD	TB-03R14X12RF-2X3D-DP-POS 43	O-RING / MATERIAL : HNBR / TYPE OR USAGE : SEAT PRIMARY / EQUIPMENT NAME : BALL CONTROL VALVE / EQUIPMENT TYPE/MODEL : TB-03R14X12RF-2X3D-DP / ADDITIONAL EQUIPMENT DATA: 14X12IN 300LB RF / MANUFACTURER : SAMJIN / DRAWING NUMBER : POS 43
47946	O-RING	O-RING:HNBR;TB-03R14X12RF-2X3D-DP IT.44	SAMJIN	SAMJIN JMC CO LTD	SSNP-01-INS-VDR-055-0200	O-RING / MATERIAL : HNBR / TYPE OR USAGE : SEAT SECONDARY / EQUIPMENT NAME : BALL CONTROL VALVE / EQUIPMENT TYPE/MODEL : TB-03R14X12RF-2X3D-DP / ADDITIONAL EQUIPMENT DATA: 14X12IN 300LB RF / MANUFACTURER : SAMJIN / DRAWING NUMBER : POS 44
47946	O-RING	O-RING:HNBR;TB-03R14X12RF-2X3D-DP IT.44	SAMJIN	SAMJIN JMC CO LTD	SSNP-01-INS-VDR-055-0201-07-POS 44	O-RING / MATERIAL : HNBR / TYPE OR USAGE : SEAT SECONDARY / EQUIPMENT NAME : BALL CONTROL VALVE / EQUIPMENT TYPE/MODEL : TB-03R14X12RF-2X3D-DP / ADDITIONAL EQUIPMENT DATA: 14X12IN 300LB RF / MANUFACTURER : SAMJIN / DRAWING NUMBER : POS 44
47946	O-RING	O-RING:HNBR;TB-03R14X12RF-2X3D-DP IT.44	SAMJIN	SAMJIN JMC CO LTD	TB-03R14X12RF-2X3D-DP-POS 44	O-RING / MATERIAL : HNBR / TYPE OR USAGE : SEAT SECONDARY / EQUIPMENT NAME : BALL CONTROL VALVE / EQUIPMENT TYPE/MODEL : TB-03R14X12RF-2X3D-DP / ADDITIONAL EQUIPMENT DATA: 14X12IN 300LB RF / MANUFACTURER : SAMJIN / DRAWING NUMBER : POS 44
04522	GASKET	GASKET:SEAT;TB-03R14X12RF-2X3D-DP,IT.45	SAMJIN	SAMJIN JMC CO LTD	SSNP-01-INS-VDR-055-0200	GASKET / TYPE OR USAGE : SEAT / MATERIAL : GRAPHITE / EQUIPMENT NAME : BALL CONTROL VALVE / EQUIPMENT TYPE/MODEL : TB-03R14X12RF-2X3D-DP / ADDITIONAL EQUIPMENT DATA: 14X12IN 300LB RF / MANUFACTURER : SAMJIN / DRAWING NUMBER : POS 45
04522	GASKET	GASKET:SEAT;TB-03R14X12RF-2X3D-DP,IT.45	SAMJIN	SAMJIN JMC CO LTD	SSNP-01-INS-VDR-055-0201-07-POS 45	GASKET / TYPE OR USAGE : SEAT / MATERIAL : GRAPHITE / EQUIPMENT NAME : BALL CONTROL VALVE / EQUIPMENT TYPE/MODEL : TB-03R14X12RF-2X3D-DP / ADDITIONAL EQUIPMENT DATA: 14X12IN 300LB RF / MANUFACTURER : SAMJIN / DRAWING NUMBER : POS 45
04522	GASKET	GASKET:SEAT;TB-03R14X12RF-2X3D-DP,IT.45	SAMJIN	SAMJIN JMC CO LTD	TB-03R14X12RF-2X3D-DP-POS 45	GASKET / TYPE OR USAGE : SEAT / MATERIAL : GRAPHITE / EQUIPMENT NAME : BALL CONTROL VALVE / EQUIPMENT TYPE/MODEL : TB-03R14X12RF-2X3D-DP / ADDITIONAL EQUIPMENT DATA: 14X12IN 300LB RF / MANUFACTURER : SAMJIN / DRAWING NUMBER : POS 45
32528	STEM,FLUID VALVE	STEM,VALVE:TB-03R14X12RF-2X3D-DP IT.50	SAMJIN	SAMJIN JMC CO LTD	SSNP-01-INS-VDR-055-0200	STEM,FLUID VALVE / MATERIAL : AISI 4140+ENP / EQUIPMENT NAME : BALL CONTROL VALVE / EQUIPMENT TYPE/MODEL : TB-03R14X12RF-2X3D-DP / ADDITIONAL EQUIPMENT DATA: 14X12IN 300LB RF / MANUFACTURER : SAMJIN / DRAWING NUMBER : POS 50
32528	STEM,FLUID VALVE	STEM,VALVE:TB-03R14X12RF-2X3D-DP IT.50	SAMJIN	SAMJIN JMC CO LTD	SSNP-01-INS-VDR-055-0201-07-POS 50	STEM,FLUID VALVE / MATERIAL : AISI 4140+ENP / EQUIPMENT NAME : BALL CONTROL VALVE / EQUIPMENT TYPE/MODEL : TB-03R14X12RF-2X3D-DP / ADDITIONAL EQUIPMENT DATA: 14X12IN 300LB RF / MANUFACTURER : SAMJIN / DRAWING NUMBER : POS 50
32528	STEM,FLUID VALVE	STEM,VALVE:TB-03R14X12RF-2X3D-DP IT.50	SAMJIN	SAMJIN JMC CO LTD	TB-03R14X12RF-2X3D-DP-POS 50	STEM,FLUID VALVE / MATERIAL : AISI 4140+ENP / EQUIPMENT NAME : BALL CONTROL VALVE / EQUIPMENT TYPE/MODEL : TB-03R14X12RF-2X3D-DP / ADDITIONAL EQUIPMENT DATA: 14X12IN 300LB RF / MANUFACTURER : SAMJIN / DRAWING NUMBER : POS 50
04250	SEAL,PLAIN	SEAL:STEM;TB-03R14X12RF-2X3DDP,IT.51	SAMJIN	SAMJIN JMC CO LTD	SSNP-01-INS-VDR-055-0200	SEAL,PLAIN / MATERIAL : PTFE / TYPE OR USAGE : STEM THRUST / EQUIPMENT NAME : BALL CONTROL VALVE / EQUIPMENT TYPE/MODEL : TB-03R14X12RF-2X3D-DP / ADDITIONAL EQUIPMENT DATA: 12X12IN 300LB RF / MANUFACTURER : SAMJIN / DRAWING NUMBER : POS 51
04250	SEAL,PLAIN	SEAL:STEM;TB-03R14X12RF-2X3DDP,IT.51	SAMJIN	SAMJIN JMC CO LTD	SSNP-01-INS-VDR-055-0201-07-POS 51	SEAL,PLAIN / MATERIAL : PTFE / TYPE OR USAGE : STEM THRUST / EQUIPMENT NAME : BALL CONTROL VALVE / EQUIPMENT TYPE/MODEL : TB-03R14X12RF-2X3D-DP / ADDITIONAL EQUIPMENT DATA: 12X12IN 300LB RF / MANUFACTURER : SAMJIN / DRAWING NUMBER : POS 51
04250	SEAL,PLAIN	SEAL:STEM;TB-03R14X12RF-2X3DDP,IT.51	SAMJIN	SAMJIN JMC CO LTD	TB-03R14X12RF-2X3D-DP-POS 51	SEAL,PLAIN / MATERIAL : PTFE / TYPE OR USAGE : STEM THRUST / EQUIPMENT NAME : BALL CONTROL VALVE / EQUIPMENT TYPE/MODEL : TB-03R14X12RF-2X3D-DP / ADDITIONAL EQUIPMENT DATA: 12X12IN 300LB RF / MANUFACTURER : SAMJIN / DRAWING NUMBER : POS 51
47946	O-RING	O-RING:HNBR;TB-03R14X12RF-2X3D-DP IT.53	SAMJIN	SAMJIN JMC CO LTD	SSNP-01-INS-VDR-055-0200	O-RING / MATERIAL : HNBR / TYPE OR USAGE : STEM PRIMARY / EQUIPMENT NAME : BALL CONTROL VALVE / EQUIPMENT TYPE/MODEL : TB-03R14X12RF-2X3D-DP / ADDITIONAL EQUIPMENT DATA: 14X12IN 300LB RF / MANUFACTURER : SAMJIN / DRAWING NUMBER : POS 53
47946	O-RING	O-RING:HNBR;TB-03R14X12RF-2X3D-DP IT.53	SAMJIN	SAMJIN JMC CO LTD	SSNP-01-INS-VDR-055-0201-07-POS 53	O-RING / MATERIAL : HNBR / TYPE OR USAGE : STEM PRIMARY / EQUIPMENT NAME : BALL CONTROL VALVE / EQUIPMENT TYPE/MODEL : TB-03R14X12RF-2X3D-DP / ADDITIONAL EQUIPMENT DATA: 14X12IN 300LB RF / MANUFACTURER : SAMJIN / DRAWING NUMBER : POS 53
47946	O-RING	O-RING:HNBR;TB-03R14X12RF-2X3D-DP IT.53	SAMJIN	SAMJIN JMC CO LTD	TB-03R14X12RF-2X3D-DP-POS 53	O-RING / MATERIAL : HNBR / TYPE OR USAGE : STEM PRIMARY / EQUIPMENT NAME : BALL CONTROL VALVE / EQUIPMENT TYPE/MODEL : TB-03R14X12RF-2X3D-DP / ADDITIONAL EQUIPMENT DATA: 14X12IN 300LB RF / MANUFACTURER : SAMJIN / DRAWING NUMBER : POS 53
47946	O-RING	O-RING:HNBR;TB-03R14X12RF-2X3D-DP IT.54	SAMJIN	SAMJIN JMC CO LTD	SSNP-01-INS-VDR-055-0200	O-RING / MATERIAL : HNBR / TYPE OR USAGE : STEM SECONDARY / EQUIPMENT NAME : BALL CONTROL VALVE / EQUIPMENT TYPE/MODEL : TB-03R14X12RF-2X3D-DP / ADDITIONAL EQUIPMENT DATA: 14X12IN 300LB RF / MANUFACTURER : SAMJIN / DRAWING NUMBER : POS 54
47946	O-RING	O-RING:HNBR;TB-03R14X12RF-2X3D-DP IT.54	SAMJIN	SAMJIN JMC CO LTD	SSNP-01-INS-VDR-055-0201-07-POS 54	O-RING / MATERIAL : HNBR / TYPE OR USAGE : STEM SECONDARY / EQUIPMENT NAME : BALL CONTROL VALVE / EQUIPMENT TYPE/MODEL : TB-03R14X12RF-2X3D-DP / ADDITIONAL EQUIPMENT DATA: 14X12IN 300LB RF / MANUFACTURER : SAMJIN / DRAWING NUMBER : POS 54
47946	O-RING	O-RING:HNBR;TB-03R14X12RF-2X3D-DP IT.54	SAMJIN	SAMJIN JMC CO LTD	TB-03R14X12RF-2X3D-DP-POS 54	O-RING / MATERIAL : HNBR / TYPE OR USAGE : STEM SECONDARY / EQUIPMENT NAME : BALL CONTROL VALVE / EQUIPMENT TYPE/MODEL : TB-03R14X12RF-2X3D-DP / ADDITIONAL EQUIPMENT DATA: 14X12IN 300LB RF / MANUFACTURER : SAMJIN / DRAWING NUMBER : POS 54
04522	GASKET	GASKET:STEM;TB-03R14X12RF-2X3D-DP,IT.55	SAMJIN	SAMJIN JMC CO LTD	SSNP-01-INS-VDR-055-0200	GASKET / TYPE OR USAGE : STEM FIRE SAFE / MATERIAL : GRAPHITE / EQUIPMENT NAME : BALL CONTROL VALVE / EQUIPMENT TYPE/MODEL : TB-03R14X12RF-2X3D-DP / ADDITIONAL EQUIPMENT DATA: 14X12IN 300LB RF / MANUFACTURER : SAMJIN / DRAWING NUMBER : POS 55
04522	GASKET	GASKET:STEM;TB-03R14X12RF-2X3D-DP,IT.55	SAMJIN	SAMJIN JMC CO LTD	SSNP-01-INS-VDR-055-0201-07-POS 55	GASKET / TYPE OR USAGE : STEM FIRE SAFE / MATERIAL : GRAPHITE / EQUIPMENT NAME : BALL CONTROL VALVE / EQUIPMENT TYPE/MODEL : TB-03R14X12RF-2X3D-DP / ADDITIONAL EQUIPMENT DATA: 14X12IN 300LB RF / MANUFACTURER : SAMJIN / DRAWING NUMBER : POS 55
04522	GASKET	GASKET:STEM;TB-03R14X12RF-2X3D-DP,IT.55	SAMJIN	SAMJIN JMC CO LTD	TB-03R14X12RF-2X3D-DP-POS 55	GASKET / TYPE OR USAGE : STEM FIRE SAFE / MATERIAL : GRAPHITE / EQUIPMENT NAME : BALL CONTROL VALVE / EQUIPMENT TYPE/MODEL : TB-03R14X12RF-2X3D-DP / ADDITIONAL EQUIPMENT DATA: 14X12IN 300LB RF / MANUFACTURER : SAMJIN / DRAWING NUMBER : POS 55
02378	KEY,MACHINE	KEY,MACHINE:TB-03R14X12RF-2X3D-DP,IT.5A	SAMJIN	SAMJIN JMC CO LTD	SSNP-01-INS-VDR-055-0200	KEY,MACHINE / MATERIAL : CARBON STEEL / MATERIAL STANDARD : AISI 1045 / EQUIPMENT NAME : BALL CONTROL VALVE / EQUIPMENT TYPE/MODEL : TB-03R14X12RF-2X3D-DP / ADDITIONAL EQUIPMENT DATA: 14X12IN 300LB RF / MANUFACTURER : SAMJIN / DRAWING NUMBER : POS 5A
02378	KEY,MACHINE	KEY,MACHINE:TB-03R14X12RF-2X3D-DP,IT.5A	SAMJIN	SAMJIN JMC CO LTD	SSNP-01-INS-VDR-055-0201-07-POS 5A	KEY,MACHINE / MATERIAL : CARBON STEEL / MATERIAL STANDARD : AISI 1045 / EQUIPMENT NAME : BALL CONTROL VALVE / EQUIPMENT TYPE/MODEL : TB-03R14X12RF-2X3D-DP / ADDITIONAL EQUIPMENT DATA: 14X12IN 300LB RF / MANUFACTURER : SAMJIN / DRAWING NUMBER : POS 5A
02378	KEY,MACHINE	KEY,MACHINE:TB-03R14X12RF-2X3D-DP,IT.5A	SAMJIN	SAMJIN JMC CO LTD	TB-03R14X12RF-2X3D-DP-POS 5A	KEY,MACHINE / MATERIAL : CARBON STEEL / MATERIAL STANDARD : AISI 1045 / EQUIPMENT NAME : BALL CONTROL VALVE / EQUIPMENT TYPE/MODEL : TB-03R14X12RF-2X3D-DP / ADDITIONAL EQUIPMENT DATA: 14X12IN 300LB RF / MANUFACTURER : SAMJIN / DRAWING NUMBER : POS 5A
04250	SEAL,PLAIN	SEAL:TRUNNION;TB-03R14X12RF-2X3DDP,IT.62	SAMJIN	SAMJIN JMC CO LTD	SSNP-01-INS-VDR-055-0200	SEAL,PLAIN / MATERIAL : STEEL+PTFE / TYPE OR USAGE : TRUNNION THRUST / EQUIPMENT NAME : BALL CONTROL VALVE / EQUIPMENT TYPE/MODEL : TB-03R14X12RF-2X3D-DP / ADDITIONAL EQUIPMENT DATA: 14X12IN 300LB RF / MANUFACTURER : SAMJIN / DRAWING NUMBER : POS 62
04250	SEAL,PLAIN	SEAL:TRUNNION;TB-03R14X12RF-2X3DDP,IT.62	SAMJIN	SAMJIN JMC CO LTD	SSNP-01-INS-VDR-055-0201-07-POS 62	SEAL,PLAIN / MATERIAL : STEEL+PTFE / TYPE OR USAGE : TRUNNION THRUST / EQUIPMENT NAME : BALL CONTROL VALVE / EQUIPMENT TYPE/MODEL : TB-03R14X12RF-2X3D-DP / ADDITIONAL EQUIPMENT DATA: 14X12IN 300LB RF / MANUFACTURER : SAMJIN / DRAWING NUMBER : POS 62
04250	SEAL,PLAIN	SEAL:TRUNNION;TB-03R14X12RF-2X3DDP,IT.62	SAMJIN	SAMJIN JMC CO LTD	TB-03R14X12RF-2X3D-DP-POS 62	SEAL,PLAIN / MATERIAL : STEEL+PTFE / TYPE OR USAGE : TRUNNION THRUST / EQUIPMENT NAME : BALL CONTROL VALVE / EQUIPMENT TYPE/MODEL : TB-03R14X12RF-2X3D-DP / ADDITIONAL EQUIPMENT DATA: 14X12IN 300LB RF / MANUFACTURER : SAMJIN / DRAWING NUMBER : POS 62
13205	BEARING,SLEEVE	BEARING,SLEEVE:TB-03R14X12RF-2X3DP,IT.63	SAMJIN	SAMJIN JMC CO LTD	SSNP-01-INS-VDR-055-0200	BEARING,SLEEVE / MATERIAL : STEEL+PTFE / TYPE OR USAGE : TRUNNION / EQUIPMENT NAME : BALL CONTROL VALVE / EQUIPMENT TYPE/MODEL : TB-03R14X12RF-2X3D-DP / ADDITIONAL EQUIPMENT DATA: 14X12IN 300LB RF / MANUFACTURER : SAMJIN / DRAWING NUMBER : POS 63
13205	BEARING,SLEEVE	BEARING,SLEEVE:TB-03R14X12RF-2X3DP,IT.63	SAMJIN	SAMJIN JMC CO LTD	SSNP-01-INS-VDR-055-0201-07-POS 63	BEARING,SLEEVE / MATERIAL : STEEL+PTFE / TYPE OR USAGE : TRUNNION / EQUIPMENT NAME : BALL CONTROL VALVE / EQUIPMENT TYPE/MODEL : TB-03R14X12RF-2X3D-DP / ADDITIONAL EQUIPMENT DATA: 14X12IN 300LB RF / MANUFACTURER : SAMJIN / DRAWING NUMBER : POS 63
13205	BEARING,SLEEVE	BEARING,SLEEVE:TB-03R14X12RF-2X3DP,IT.63	SAMJIN	SAMJIN JMC CO LTD	TB-03R14X12RF-2X3D-DP-POS 63	BEARING,SLEEVE / MATERIAL : STEEL+PTFE / TYPE OR USAGE : TRUNNION / EQUIPMENT NAME : BALL CONTROL VALVE / EQUIPMENT TYPE/MODEL : TB-03R14X12RF-2X3D-DP / ADDITIONAL EQUIPMENT DATA: 14X12IN 300LB RF / MANUFACTURER : SAMJIN / DRAWING NUMBER : POS 63
02384	PIN,STRAIGHT,HEADED	PIN,STRAIGHT:TB-03R14X12RF-2X3D-DP IT.68	SAMJIN	SAMJIN JMC CO LTD	SSNP-01-INS-VDR-055-0200	PIN,STRAIGHT,HEADED / MATERIAL : STAINLESS STEEL 316 / TYPE OR USAGE : TRUNNION BLOCK / EQUIPMENT NAME : CONTROL BALL VALVE / EQUIPMENT TYPE/MODEL : TB-03R14X12RF-2X3D-DP / ADDITIONAL EQUIPMENT DATA: 14X12IN 300LB RF / MANUFACTURER : SAMJIN / DRAWING NUMBER : POS 68
02384	PIN,STRAIGHT,HEADED	PIN,STRAIGHT:TB-03R14X12RF-2X3D-DP IT.68	SAMJIN	SAMJIN JMC CO LTD	SSNP-01-INS-VDR-055-0201-07-POS 68	PIN,STRAIGHT,HEADED / MATERIAL : STAINLESS STEEL 316 / TYPE OR USAGE : TRUNNION BLOCK / EQUIPMENT NAME : CONTROL BALL VALVE / EQUIPMENT TYPE/MODEL : TB-03R14X12RF-2X3D-DP / ADDITIONAL EQUIPMENT DATA: 14X12IN 300LB RF / MANUFACTURER : SAMJIN / DRAWING NUMBER : POS 68
02384	PIN,STRAIGHT,HEADED	PIN,STRAIGHT:TB-03R14X12RF-2X3D-DP IT.68	SAMJIN	SAMJIN JMC CO LTD	TB-03R14X12RF-2X3D-DP-POS 68	PIN,STRAIGHT,HEADED / MATERIAL : STAINLESS STEEL 316 / TYPE OR USAGE : TRUNNION BLOCK / EQUIPMENT NAME : CONTROL BALL VALVE / EQUIPMENT TYPE/MODEL : TB-03R14X12RF-2X3D-DP / ADDITIONAL EQUIPMENT DATA: 14X12IN 300LB RF / MANUFACTURER : SAMJIN / DRAWING NUMBER : POS 68
04522	GASKET	GASKET:COVER;TB-03R14X12RF-2X3D-DP,IT.71	SAMJIN	SAMJIN JMC CO LTD	SSNP-01-INS-VDR-055-0200	GASKET / TYPE OR USAGE : COVER FIRE SAFE / MATERIAL : GRAPHITE / EQUIPMENT NAME : BALL CONTROL VALVE / EQUIPMENT TYPE/MODEL : TB-03R14X12RF-2X3D-DP / ADDITIONAL EQUIPMENT DATA: 14X12IN 300LB RF / MANUFACTURER : SAMJIN / DRAWING NUMBER : POS 71
04522	GASKET	GASKET:COVER;TB-03R14X12RF-2X3D-DP,IT.71	SAMJIN	SAMJIN JMC CO LTD	SSNP-01-INS-VDR-055-0201-07-POS 71	GASKET / TYPE OR USAGE : COVER FIRE SAFE / MATERIAL : GRAPHITE / EQUIPMENT NAME : BALL CONTROL VALVE / EQUIPMENT TYPE/MODEL : TB-03R14X12RF-2X3D-DP / ADDITIONAL EQUIPMENT DATA: 14X12IN 300LB RF / MANUFACTURER : SAMJIN / DRAWING NUMBER : POS 71
04522	GASKET	GASKET:COVER;TB-03R14X12RF-2X3D-DP,IT.71	SAMJIN	SAMJIN JMC CO LTD	TB-03R14X12RF-2X3D-DP-POS 71	GASKET / TYPE OR USAGE : COVER FIRE SAFE / MATERIAL : GRAPHITE / EQUIPMENT NAME : BALL CONTROL VALVE / EQUIPMENT TYPE/MODEL : TB-03R14X12RF-2X3D-DP / ADDITIONAL EQUIPMENT DATA: 14X12IN 300LB RF / MANUFACTURER : SAMJIN / DRAWING NUMBER : POS 71
47946	O-RING	O-RING:HNBR;TB-03R14X12RF-2X3D-DP IT.72	SAMJIN	SAMJIN JMC CO LTD	SSNP-01-INS-VDR-055-0200	O-RING / MATERIAL : HNBR / TYPE OR USAGE : COVER / EQUIPMENT NAME : BALL CONTROL VALVE / EQUIPMENT TYPE/MODEL : TB-03R14X12RF-2X3D-DP / ADDITIONAL EQUIPMENT DATA: 14X12IN 300LB RF / MANUFACTURER : SAMJIN / DRAWING NUMBER : POS 72
47946	O-RING	O-RING:HNBR;TB-03R14X12RF-2X3D-DP IT.72	SAMJIN	SAMJIN JMC CO LTD	SSNP-01-INS-VDR-055-0201-07-POS 72	O-RING / MATERIAL : HNBR / TYPE OR USAGE : COVER / EQUIPMENT NAME : BALL CONTROL VALVE / EQUIPMENT TYPE/MODEL : TB-03R14X12RF-2X3D-DP / ADDITIONAL EQUIPMENT DATA: 14X12IN 300LB RF / MANUFACTURER : SAMJIN / DRAWING NUMBER : POS 72
47946	O-RING	O-RING:HNBR;TB-03R14X12RF-2X3D-DP IT.72	SAMJIN	SAMJIN JMC CO LTD	TB-03R14X12RF-2X3D-DP-POS 72	O-RING / MATERIAL : HNBR / TYPE OR USAGE : COVER / EQUIPMENT NAME : BALL CONTROL VALVE / EQUIPMENT TYPE/MODEL : TB-03R14X12RF-2X3D-DP / ADDITIONAL EQUIPMENT DATA: 14X12IN 300LB RF / MANUFACTURER : SAMJIN / DRAWING NUMBER : POS 72
0307A	BOLT,MACHINE	BOLT,MACHINE:TB-03R14X12RF-2X3D-DP,IT.73	SAMJIN	SAMJIN JMC CO LTD	SSNP-01-INS-VDR-055-0200	BOLT,MACHINE / MATERIAL : ALLOY STEEL / MATERIAL STANDARD : ASTM A193 GRADE B7 / TYPE OR USAGE : COVER / EQUIPMENT NAME : BALL CONTROL VALVE / EQUIPMENT TYPE/MODEL : TB-03R14X12RF-2X3D-DP / ADDITIONAL EQUIPMENT DATA: 14X12IN 300LB RF / MANUFACTURER : SAMJIN / DRAWING NUMBER : POS 73
0307A	BOLT,MACHINE	BOLT,MACHINE:TB-03R14X12RF-2X3D-DP,IT.73	SAMJIN	SAMJIN JMC CO LTD	SSNP-01-INS-VDR-055-0201-07-POS 73	BOLT,MACHINE / MATERIAL : ALLOY STEEL / MATERIAL STANDARD : ASTM A193 GRADE B7 / TYPE OR USAGE : COVER / EQUIPMENT NAME : BALL CONTROL VALVE / EQUIPMENT TYPE/MODEL : TB-03R14X12RF-2X3D-DP / ADDITIONAL EQUIPMENT DATA: 14X12IN 300LB RF / MANUFACTURER : SAMJIN / DRAWING NUMBER : POS 73
0307A	BOLT,MACHINE	BOLT,MACHINE:TB-03R14X12RF-2X3D-DP,IT.73	SAMJIN	SAMJIN JMC CO LTD	TB-03R14X12RF-2X3D-DP-POS 73	BOLT,MACHINE / MATERIAL : ALLOY STEEL / MATERIAL STANDARD : ASTM A193 GRADE B7 / TYPE OR USAGE : COVER / EQUIPMENT NAME : BALL CONTROL VALVE / EQUIPMENT TYPE/MODEL : TB-03R14X12RF-2X3D-DP / ADDITIONAL EQUIPMENT DATA: 14X12IN 300LB RF / MANUFACTURER : SAMJIN / DRAWING NUMBER : POS 73
0307A	BOLT,MACHINE	BOLT,MACHINE:TB-03R14X12RF-2X3D-DP IT.91	SAMJIN	SAMJIN JMC CO LTD	SSNP-01-INS-VDR-055-0200	BOLT,MACHINE / HEAD STYLE : HEXAGON / MATERIAL : ALLOY STEEL / MATERIAL STANDARD : ASTM A193 GRADE B7 / TYPE OR USAGE : ADAPTER / EQUIPMENT NAME : BALL CONTROL VALVE / EQUIPMENT TYPE/MODEL : TB-03R14X12RF-2X3D-DP / ADDITIONAL EQUIPMENT DATA: 14X12IN 300LB RF / MANUFACTURER : SAMJIN / DRAWING NUMBER : POS 91
0307A	BOLT,MACHINE	BOLT,MACHINE:TB-03R14X12RF-2X3D-DP IT.91	SAMJIN	SAMJIN JMC CO LTD	SSNP-01-INS-VDR-055-0201-07-POS 91	BOLT,MACHINE / HEAD STYLE : HEXAGON / MATERIAL : ALLOY STEEL / MATERIAL STANDARD : ASTM A193 GRADE B7 / TYPE OR USAGE : ADAPTER / EQUIPMENT NAME : BALL CONTROL VALVE / EQUIPMENT TYPE/MODEL : TB-03R14X12RF-2X3D-DP / ADDITIONAL EQUIPMENT DATA: 14X12IN 300LB RF / MANUFACTURER : SAMJIN / DRAWING NUMBER : POS 91
0307A	BOLT,MACHINE	BOLT,MACHINE:TB-03R14X12RF-2X3D-DP IT.91	SAMJIN	SAMJIN JMC CO LTD	TB-03R14X12RF-2X3D-DP-POS 91	BOLT,MACHINE / HEAD STYLE : HEXAGON / MATERIAL : ALLOY STEEL / MATERIAL STANDARD : ASTM A193 GRADE B7 / TYPE OR USAGE : ADAPTER / EQUIPMENT NAME : BALL CONTROL VALVE / EQUIPMENT TYPE/MODEL : TB-03R14X12RF-2X3D-DP / ADDITIONAL EQUIPMENT DATA: 14X12IN 300LB RF / MANUFACTURER : SAMJIN / DRAWING NUMBER : POS 91
01857	NUT,PLAIN,HEXAGON	NUT,PLAIN,HEX:TB-03R14X12RF-2X3DDP,IT.92	SAMJIN	SAMJIN JMC CO LTD	SSNP-01-INS-VDR-055-0200	NUT,PLAIN,HEXAGON / MATERIAL : CARBON STEEL / MATERIAL STANDARD : ASTM A194 GRADE 2H / TYPE OR USAGE : ADAPTER / EQUIPMENT NAME : BALL CONTROL VALVE / EQUIPMENT TYPE/MODEL : TB-03R14X12RF-2X3D-DP / ADDITIONAL EQUIPMENT DATA: 14X12IN 300LB RF / MANUFACTURER : SAMJIN / DRAWING NUMBER : POS 92
01857	NUT,PLAIN,HEXAGON	NUT,PLAIN,HEX:TB-03R14X12RF-2X3DDP,IT.92	SAMJIN	SAMJIN JMC CO LTD	SSNP-01-INS-VDR-055-0201-07-POS 92	NUT,PLAIN,HEXAGON / MATERIAL : CARBON STEEL / MATERIAL STANDARD : ASTM A194 GRADE 2H / TYPE OR USAGE : ADAPTER / EQUIPMENT NAME : BALL CONTROL VALVE / EQUIPMENT TYPE/MODEL : TB-03R14X12RF-2X3D-DP / ADDITIONAL EQUIPMENT DATA: 14X12IN 300LB RF / MANUFACTURER : SAMJIN / DRAWING NUMBER : POS 92
01857	NUT,PLAIN,HEXAGON	NUT,PLAIN,HEX:TB-03R14X12RF-2X3DDP,IT.92	SAMJIN	SAMJIN JMC CO LTD	TB-03R14X12RF-2X3D-DP-POS 92	NUT,PLAIN,HEXAGON / MATERIAL : CARBON STEEL / MATERIAL STANDARD : ASTM A194 GRADE 2H / TYPE OR USAGE : ADAPTER / EQUIPMENT NAME : BALL CONTROL VALVE / EQUIPMENT TYPE/MODEL : TB-03R14X12RF-2X3D-DP / ADDITIONAL EQUIPMENT DATA: 14X12IN 300LB RF / MANUFACTURER : SAMJIN / DRAWING NUMBER : POS 92
0307A	BOLT,MACHINE	BOLT,MACHINE:TB-03R14X12RF-2X3D-DP IT.96	SAMJIN	SAMJIN JMC CO LTD	SSNP-01-INS-VDR-055-0200	BOLT,MACHINE / MATERIAL : ALLOY STEEL / MATERIAL STANDARD : ASTM A193 GRADE B7 / TYPE OR USAGE : MOUNTING / EQUIPMENT NAME : BALL CONTROL VALVE / EQUIPMENT TYPE/MODEL : TB-03R14X12RF-2X3D-DP / ADDITIONAL EQUIPMENT DATA: 14X12IN 300LB RF / MANUFACTURER : SAMJIN / DRAWING NUMBER : POS 96
0307A	BOLT,MACHINE	BOLT,MACHINE:TB-03R14X12RF-2X3D-DP IT.96	SAMJIN	SAMJIN JMC CO LTD	SSNP-01-INS-VDR-055-0201-07-POS 96	BOLT,MACHINE / MATERIAL : ALLOY STEEL / MATERIAL STANDARD : ASTM A193 GRADE B7 / TYPE OR USAGE : MOUNTING / EQUIPMENT NAME : BALL CONTROL VALVE / EQUIPMENT TYPE/MODEL : TB-03R14X12RF-2X3D-DP / ADDITIONAL EQUIPMENT DATA: 14X12IN 300LB RF / MANUFACTURER : SAMJIN / DRAWING NUMBER : POS 96
0307A	BOLT,MACHINE	BOLT,MACHINE:TB-03R14X12RF-2X3D-DP IT.96	SAMJIN	SAMJIN JMC CO LTD	TB-03R14X12RF-2X3D-DP-POS 96	BOLT,MACHINE / MATERIAL : ALLOY STEEL / MATERIAL STANDARD : ASTM A193 GRADE B7 / TYPE OR USAGE : MOUNTING / EQUIPMENT NAME : BALL CONTROL VALVE / EQUIPMENT TYPE/MODEL : TB-03R14X12RF-2X3D-DP / ADDITIONAL EQUIPMENT DATA: 14X12IN 300LB RF / MANUFACTURER : SAMJIN / DRAWING NUMBER : POS 96
PS065	PLUG,DRAIN	PLUG,DRAIN:TB-03R14X12RF-2X3D-DP IT.9A	SAMJIN	SAMJIN JMC CO LTD	SSNP-01-INS-VDR-055-0200	PLUG,DRAIN / HEAD STYLE : HEXAGON / MATERIAL : CARBON STEEL / FINISH : GALVANIZED / MATERIAL STANDARD : AISI 1020 / EQUIPMENT NAME : BALL CONTROL VALVE / EQUIPMENT TYPE/MODEL : TB-03R14X12RF-2X3D-DP / ADDITIONAL EQUIPMENT DATA: 14X12IN 300LB RF / MANUFACTURER : SAMJIN / DRAWING NUMBER : POS 9A
PS065	PLUG,DRAIN	PLUG,DRAIN:TB-03R14X12RF-2X3D-DP IT.9A	SAMJIN	SAMJIN JMC CO LTD	SSNP-01-INS-VDR-055-0201-07-POS 9A	PLUG,DRAIN / HEAD STYLE : HEXAGON / MATERIAL : CARBON STEEL / FINISH : GALVANIZED / MATERIAL STANDARD : AISI 1020 / EQUIPMENT NAME : BALL CONTROL VALVE / EQUIPMENT TYPE/MODEL : TB-03R14X12RF-2X3D-DP / ADDITIONAL EQUIPMENT DATA: 14X12IN 300LB RF / MANUFACTURER : SAMJIN / DRAWING NUMBER : POS 9A
PS065	PLUG,DRAIN	PLUG,DRAIN:TB-03R14X12RF-2X3D-DP IT.9A	SAMJIN	SAMJIN JMC CO LTD	TB-03R14X12RF-2X3D-DP-POS 9A	PLUG,DRAIN / HEAD STYLE : HEXAGON / MATERIAL : CARBON STEEL / FINISH : GALVANIZED / MATERIAL STANDARD : AISI 1020 / EQUIPMENT NAME : BALL CONTROL VALVE / EQUIPMENT TYPE/MODEL : TB-03R14X12RF-2X3D-DP / ADDITIONAL EQUIPMENT DATA: 14X12IN 300LB RF / MANUFACTURER : SAMJIN / DRAWING NUMBER : POS 9A
PS156	VALVE,VENT	VALVE,VENT:TB-03R14X12RF-2X3D-DP IT.9B	SAMJIN	SAMJIN JMC CO LTD	SSNP-01-INS-VDR-055-0200	VALVE,VENT / MATERIAL : CARBON STEEL / FINISH : GALVANIZED / MATERIAL STANDARD : AISI 1020 / EQUIPMENT NAME : BALL CONTROL VALVE / EQUIPMENT TYPE/MODEL : TB-03R14X12RF-2X3D-DP / ADDITIONAL EQUIPMENT DATA: 14X12IN 300LB RF / MANUFACTURER : SAMJIN / DRAWING NUMBER : POS 9B
PS156	VALVE,VENT	VALVE,VENT:TB-03R14X12RF-2X3D-DP IT.9B	SAMJIN	SAMJIN JMC CO LTD	SSNP-01-INS-VDR-055-0201-07-POS 9B	VALVE,VENT / MATERIAL : CARBON STEEL / FINISH : GALVANIZED / MATERIAL STANDARD : AISI 1020 / EQUIPMENT NAME : BALL CONTROL VALVE / EQUIPMENT TYPE/MODEL : TB-03R14X12RF-2X3D-DP / ADDITIONAL EQUIPMENT DATA: 14X12IN 300LB RF / MANUFACTURER : SAMJIN / DRAWING NUMBER : POS 9B
PS156	VALVE,VENT	VALVE,VENT:TB-03R14X12RF-2X3D-DP IT.9B	SAMJIN	SAMJIN JMC CO LTD	TB-03R14X12RF-2X3D-DP-POS 9B	VALVE,VENT / MATERIAL : CARBON STEEL / FINISH : GALVANIZED / MATERIAL STANDARD : AISI 1020 / EQUIPMENT NAME : BALL CONTROL VALVE / EQUIPMENT TYPE/MODEL : TB-03R14X12RF-2X3D-DP / ADDITIONAL EQUIPMENT DATA: 14X12IN 300LB RF / MANUFACTURER : SAMJIN / DRAWING NUMBER : POS 9B
PS155	FITTING,SEALANT INJECTION	FITTING,SEALANT:TB-03R14X12RF-2X3D,IT.9C	SAMJIN	SAMJIN JMC CO LTD	SSNP-01-INS-VDR-055-0200	FITTING,SEALANT INJECTION / MATERIAL : CARBON STEEL / FINISH : GALVANIZED / MATERIAL STANDARD : AISI 1020 / TYPE OR USAGE : STEM / EQUIPMENT NAME : BALL CONTROL VALVE / EQUIPMENT TYPE/MODEL : TB-03R14X12RF-2X3D-DP / ADDITIONAL EQUIPMENT DATA: 14X12IN 300LB RF / MANUFACTURER : SAMJIN / DRAWING NUMBER : POS 9C
PS155	FITTING,SEALANT INJECTION	FITTING,SEALANT:TB-03R14X12RF-2X3D,IT.9C	SAMJIN	SAMJIN JMC CO LTD	SSNP-01-INS-VDR-055-0201-07-POS 9C	FITTING,SEALANT INJECTION / MATERIAL : CARBON STEEL / FINISH : GALVANIZED / MATERIAL STANDARD : AISI 1020 / TYPE OR USAGE : STEM / EQUIPMENT NAME : BALL CONTROL VALVE / EQUIPMENT TYPE/MODEL : TB-03R14X12RF-2X3D-DP / ADDITIONAL EQUIPMENT DATA: 14X12IN 300LB RF / MANUFACTURER : SAMJIN / DRAWING NUMBER : POS 9C
PS155	FITTING,SEALANT INJECTION	FITTING,SEALANT:TB-03R14X12RF-2X3D,IT.9C	SAMJIN	SAMJIN JMC CO LTD	TB-03R14X12RF-2X3D-DP-POS 9C	FITTING,SEALANT INJECTION / MATERIAL : CARBON STEEL / FINISH : GALVANIZED / MATERIAL STANDARD : AISI 1020 / TYPE OR USAGE : STEM / EQUIPMENT NAME : BALL CONTROL VALVE / EQUIPMENT TYPE/MODEL : TB-03R14X12RF-2X3D-DP / ADDITIONAL EQUIPMENT DATA: 14X12IN 300LB RF / MANUFACTURER : SAMJIN / DRAWING NUMBER : POS 9C
PS155	FITTING,SEALANT INJECTION	FITTING,SEALANT:TB-03R14X12RF-2X3D,IT.9D	SAMJIN	SAMJIN JMC CO LTD	SSNP-01-INS-VDR-055-0200	FITTING,SEALANT INJECTION / MATERIAL : CARBON STEEL / FINISH : GALVANIZED / MATERIAL STANDARD : AISI 1020 / TYPE OR USAGE : SEAT / EQUIPMENT NAME : BALL CONTROL VALVE / EQUIPMENT TYPE/MODEL : TB-03R14X12RF-2X3D-DP / ADDITIONAL EQUIPMENT DATA: 14X12IN 300LB RF / MANUFACTURER : SAMJIN / DRAWING NUMBER : POS 9D
PS155	FITTING,SEALANT INJECTION	FITTING,SEALANT:TB-03R14X12RF-2X3D,IT.9D	SAMJIN	SAMJIN JMC CO LTD	SSNP-01-INS-VDR-055-0201-07-POS 9D	FITTING,SEALANT INJECTION / MATERIAL : CARBON STEEL / FINISH : GALVANIZED / MATERIAL STANDARD : AISI 1020 / TYPE OR USAGE : SEAT / EQUIPMENT NAME : BALL CONTROL VALVE / EQUIPMENT TYPE/MODEL : TB-03R14X12RF-2X3D-DP / ADDITIONAL EQUIPMENT DATA: 14X12IN 300LB RF / MANUFACTURER : SAMJIN / DRAWING NUMBER : POS 9D
PS155	FITTING,SEALANT INJECTION	FITTING,SEALANT:TB-03R14X12RF-2X3D,IT.9D	SAMJIN	SAMJIN JMC CO LTD	TB-03R14X12RF-2X3D-DP-POS 9D	FITTING,SEALANT INJECTION / MATERIAL : CARBON STEEL / FINISH : GALVANIZED / MATERIAL STANDARD : AISI 1020 / TYPE OR USAGE : SEAT / EQUIPMENT NAME : BALL CONTROL VALVE / EQUIPMENT TYPE/MODEL : TB-03R14X12RF-2X3D-DP / ADDITIONAL EQUIPMENT DATA: 14X12IN 300LB RF / MANUFACTURER : SAMJIN / DRAWING NUMBER : POS 9D
04522	GASKET	GASKET:CAP;TB-03R16X14RF-2X3D-DP,IT.21	SAMJIN	SAMJIN JMC CO LTD	SSNP-01-INS-VDR-055-0200	GASKET / TYPE OR USAGE : CAP FIRE SAFE / MATERIAL : GRAPHITE / EQUIPMENT NAME : BALL CONTROL VALVE / EQUIPMENT TYPE/MODEL : TB-03R16X14RF-2X3D-DP / ADDITIONAL EQUIPMENT DATA: 16X12IN 300LB RF / MANUFACTURER : SAMJIN / DRAWING NUMBER : POS 21
04522	GASKET	GASKET:CAP;TB-03R16X14RF-2X3D-DP,IT.21	SAMJIN	SAMJIN JMC CO LTD	SSNP-01-INS-VDR-055-0201-07-POS 21	GASKET / TYPE OR USAGE : CAP FIRE SAFE / MATERIAL : GRAPHITE / EQUIPMENT NAME : BALL CONTROL VALVE / EQUIPMENT TYPE/MODEL : TB-03R16X14RF-2X3D-DP / ADDITIONAL EQUIPMENT DATA: 16X12IN 300LB RF / MANUFACTURER : SAMJIN / DRAWING NUMBER : POS 21
04522	GASKET	GASKET:CAP;TB-03R16X14RF-2X3D-DP,IT.21	SAMJIN	SAMJIN JMC CO LTD	TB-03R16X14RF-2X3D-DP-POS 21	GASKET / TYPE OR USAGE : CAP FIRE SAFE / MATERIAL : GRAPHITE / EQUIPMENT NAME : BALL CONTROL VALVE / EQUIPMENT TYPE/MODEL : TB-03R16X14RF-2X3D-DP / ADDITIONAL EQUIPMENT DATA: 16X12IN 300LB RF / MANUFACTURER : SAMJIN / DRAWING NUMBER : POS 21
0307A	BOLT,MACHINE	BOLT,MACHINE:TB-03R16X14RF-2X3D-DP IT.22	SAMJIN	SAMJIN JMC CO LTD	SSNP-01-INS-VDR-055-0200	BOLT,MACHINE / MATERIAL : ALLOY STEEL / MATERIAL STANDARD : ASTM A193 GRADE B7 / TYPE OR USAGE : CAP / EQUIPMENT NAME : BALL CONTROL VALVE / EQUIPMENT TYPE/MODEL : TB-03R16X14RF-2X3D-DP / ADDITIONAL EQUIPMENT DATA: 16X14IN 300LB RF / MANUFACTURER : SAMJIN / DRAWING NUMBER : POS 22
0307A	BOLT,MACHINE	BOLT,MACHINE:TB-03R16X14RF-2X3D-DP IT.22	SAMJIN	SAMJIN JMC CO LTD	SSNP-01-INS-VDR-055-0201-07-POS 22	BOLT,MACHINE / MATERIAL : ALLOY STEEL / MATERIAL STANDARD : ASTM A193 GRADE B7 / TYPE OR USAGE : CAP / EQUIPMENT NAME : BALL CONTROL VALVE / EQUIPMENT TYPE/MODEL : TB-03R16X14RF-2X3D-DP / ADDITIONAL EQUIPMENT DATA: 16X14IN 300LB RF / MANUFACTURER : SAMJIN / DRAWING NUMBER : POS 22
0307A	BOLT,MACHINE	BOLT,MACHINE:TB-03R16X14RF-2X3D-DP IT.22	SAMJIN	SAMJIN JMC CO LTD	TB-03R16X14RF-2X3D-DP-POS 22	BOLT,MACHINE / MATERIAL : ALLOY STEEL / MATERIAL STANDARD : ASTM A193 GRADE B7 / TYPE OR USAGE : CAP / EQUIPMENT NAME : BALL CONTROL VALVE / EQUIPMENT TYPE/MODEL : TB-03R16X14RF-2X3D-DP / ADDITIONAL EQUIPMENT DATA: 16X14IN 300LB RF / MANUFACTURER : SAMJIN / DRAWING NUMBER : POS 22
01857	NUT,PLAIN,HEXAGON	NUT,PLAIN,HEX:TB-03R16X14RF-2X3DDP,IT.24	SAMJIN	SAMJIN JMC CO LTD	SSNP-01-INS-VDR-055-0200	NUT,PLAIN,HEXAGON / MATERIAL : CARBON STEEL / MATERIAL STANDARD : ASTM A194 GRADE 2H / TYPE OR USAGE : CAP / EQUIPMENT NAME : BALL CONTROL VALVE / EQUIPMENT TYPE/MODEL : TB-03R16X14RF-2X3D-DP / ADDITIONAL EQUIPMENT DATA: 16X14IN 300LB RF / MANUFACTURER : SAMJIN / DRAWING NUMBER : POS 24
01857	NUT,PLAIN,HEXAGON	NUT,PLAIN,HEX:TB-03R16X14RF-2X3DDP,IT.24	SAMJIN	SAMJIN JMC CO LTD	SSNP-01-INS-VDR-055-0201-07-POS 24	NUT,PLAIN,HEXAGON / MATERIAL : CARBON STEEL / MATERIAL STANDARD : ASTM A194 GRADE 2H / TYPE OR USAGE : CAP / EQUIPMENT NAME : BALL CONTROL VALVE / EQUIPMENT TYPE/MODEL : TB-03R16X14RF-2X3D-DP / ADDITIONAL EQUIPMENT DATA: 16X14IN 300LB RF / MANUFACTURER : SAMJIN / DRAWING NUMBER : POS 24
01857	NUT,PLAIN,HEXAGON	NUT,PLAIN,HEX:TB-03R16X14RF-2X3DDP,IT.24	SAMJIN	SAMJIN JMC CO LTD	TB-03R16X14RF-2X3D-DP-POS 24	NUT,PLAIN,HEXAGON / MATERIAL : CARBON STEEL / MATERIAL STANDARD : ASTM A194 GRADE 2H / TYPE OR USAGE : CAP / EQUIPMENT NAME : BALL CONTROL VALVE / EQUIPMENT TYPE/MODEL : TB-03R16X14RF-2X3D-DP / ADDITIONAL EQUIPMENT DATA: 16X14IN 300LB RF / MANUFACTURER : SAMJIN / DRAWING NUMBER : POS 24
47946	O-RING	O-RING:HNBR;TB-03R16X14RF-2X3D-DP IT.25	SAMJIN	SAMJIN JMC CO LTD	SSNP-01-INS-VDR-055-0200	O-RING / MATERIAL : HNBR / TYPE OR USAGE : CAP / EQUIPMENT NAME : BALL CONTROL VALVE / EQUIPMENT TYPE/MODEL : TB-03R16X14RF-2X3D-DP / ADDITIONAL EQUIPMENT DATA: 16X14IN 300LB RF / MANUFACTURER : SAMJIN / DRAWING NUMBER : POS 25
47946	O-RING	O-RING:HNBR;TB-03R16X14RF-2X3D-DP IT.25	SAMJIN	SAMJIN JMC CO LTD	SSNP-01-INS-VDR-055-0201-07-POS 25	O-RING / MATERIAL : HNBR / TYPE OR USAGE : CAP / EQUIPMENT NAME : BALL CONTROL VALVE / EQUIPMENT TYPE/MODEL : TB-03R16X14RF-2X3D-DP / ADDITIONAL EQUIPMENT DATA: 16X14IN 300LB RF / MANUFACTURER : SAMJIN / DRAWING NUMBER : POS 25
47946	O-RING	O-RING:HNBR;TB-03R16X14RF-2X3D-DP IT.25	SAMJIN	SAMJIN JMC CO LTD	TB-03R16X14RF-2X3D-DP-POS 25	O-RING / MATERIAL : HNBR / TYPE OR USAGE : CAP / EQUIPMENT NAME : BALL CONTROL VALVE / EQUIPMENT TYPE/MODEL : TB-03R16X14RF-2X3D-DP / ADDITIONAL EQUIPMENT DATA: 16X14IN 300LB RF / MANUFACTURER : SAMJIN / DRAWING NUMBER : POS 25
32559	BALL,VALVE,PORTED	BALL,VALVE:TB-03R16X14RF-2X3D-DP IT.30	SAMJIN	SAMJIN JMC CO LTD	SSNP-01-INS-VDR-055-0200	BALL,VALVE,PORTED / MATERIAL : CARBON STEEL+ENP / MATERIAL STANDARD : ASTM A350 GRADE LF2 / EQUIPMENT NAME : BALL CONTROL VALVE / EQUIPMENT TYPE/MODEL : TB-03R16X14RF-2X3D-DP / ADDITIONAL EQUIPMENT DATA: 16X14IN 300LB RF / MANUFACTURER : SAMJIN / DRAWING NUMBER : POS 30
32559	BALL,VALVE,PORTED	BALL,VALVE:TB-03R16X14RF-2X3D-DP IT.30	SAMJIN	SAMJIN JMC CO LTD	SSNP-01-INS-VDR-055-0201-07-POS 30	BALL,VALVE,PORTED / MATERIAL : CARBON STEEL+ENP / MATERIAL STANDARD : ASTM A350 GRADE LF2 / EQUIPMENT NAME : BALL CONTROL VALVE / EQUIPMENT TYPE/MODEL : TB-03R16X14RF-2X3D-DP / ADDITIONAL EQUIPMENT DATA: 16X14IN 300LB RF / MANUFACTURER : SAMJIN / DRAWING NUMBER : POS 30
32559	BALL,VALVE,PORTED	BALL,VALVE:TB-03R16X14RF-2X3D-DP IT.30	SAMJIN	SAMJIN JMC CO LTD	TB-03R16X14RF-2X3D-DP-POS 30	BALL,VALVE,PORTED / MATERIAL : CARBON STEEL+ENP / MATERIAL STANDARD : ASTM A350 GRADE LF2 / EQUIPMENT NAME : BALL CONTROL VALVE / EQUIPMENT TYPE/MODEL : TB-03R16X14RF-2X3D-DP / ADDITIONAL EQUIPMENT DATA: 16X14IN 300LB RF / MANUFACTURER : SAMJIN / DRAWING NUMBER : POS 30
22113	SEAT,VALVE	SEAT,VALVE:TB-03R16X14RF-2X3D-DP,IT.40	SAMJIN	SAMJIN JMC CO LTD	SSNP-01-INS-VDR-055-0200	SEAT,VALVE / MATERIAL : RTFE / EQUIPMENT NAME : BALL CONTROL VALVE / EQUIPMENT TYPE/MODEL : TB-03R16X14RF-2X3D-DP / ADDITIONAL EQUIPMENT DATA: 16X14IN 300LB RF / MANUFACTURER : SAMJIN / DRAWING NUMBER : POS 40
22113	SEAT,VALVE	SEAT,VALVE:TB-03R16X14RF-2X3D-DP,IT.40	SAMJIN	SAMJIN JMC CO LTD	SSNP-01-INS-VDR-055-0201-07-POS 40	SEAT,VALVE / MATERIAL : RTFE / EQUIPMENT NAME : BALL CONTROL VALVE / EQUIPMENT TYPE/MODEL : TB-03R16X14RF-2X3D-DP / ADDITIONAL EQUIPMENT DATA: 16X14IN 300LB RF / MANUFACTURER : SAMJIN / DRAWING NUMBER : POS 40
22113	SEAT,VALVE	SEAT,VALVE:TB-03R16X14RF-2X3D-DP,IT.40	SAMJIN	SAMJIN JMC CO LTD	TB-03R16X14RF-2X3D-DP-POS 40	SEAT,VALVE / MATERIAL : RTFE / EQUIPMENT NAME : BALL CONTROL VALVE / EQUIPMENT TYPE/MODEL : TB-03R16X14RF-2X3D-DP / ADDITIONAL EQUIPMENT DATA: 16X14IN 300LB RF / MANUFACTURER : SAMJIN / DRAWING NUMBER : POS 40
PS151	HOLDER,SEAT	HOLDER,SEAT:TB-03R16X14RF-2X3D-DP IT.41	SAMJIN	SAMJIN JMC CO LTD	SSNP-01-INS-VDR-055-0200	HOLDER,SEAT / MATERIAL : CARBON STEEL / MATERIAL STANDARD : ASTM A350 GRADE LF2 / EQUIPMENT NAME : BALL CONTROL VALVE / EQUIPMENT TYPE/MODEL : TB-03R16X14RF-2X3D-DP / ADDITIONAL EQUIPMENT DATA: 16X14IN 300LB RF / MANUFACTURER : SAMJIN / DRAWING NUMBER : POS 41
PS151	HOLDER,SEAT	HOLDER,SEAT:TB-03R16X14RF-2X3D-DP IT.41	SAMJIN	SAMJIN JMC CO LTD	SSNP-01-INS-VDR-055-0201-07-POS 41	HOLDER,SEAT / MATERIAL : CARBON STEEL / MATERIAL STANDARD : ASTM A350 GRADE LF2 / EQUIPMENT NAME : BALL CONTROL VALVE / EQUIPMENT TYPE/MODEL : TB-03R16X14RF-2X3D-DP / ADDITIONAL EQUIPMENT DATA: 16X14IN 300LB RF / MANUFACTURER : SAMJIN / DRAWING NUMBER : POS 41
PS151	HOLDER,SEAT	HOLDER,SEAT:TB-03R16X14RF-2X3D-DP IT.41	SAMJIN	SAMJIN JMC CO LTD	TB-03R16X14RF-2X3D-DP-POS 41	HOLDER,SEAT / MATERIAL : CARBON STEEL / MATERIAL STANDARD : ASTM A350 GRADE LF2 / EQUIPMENT NAME : BALL CONTROL VALVE / EQUIPMENT TYPE/MODEL : TB-03R16X14RF-2X3D-DP / ADDITIONAL EQUIPMENT DATA: 16X14IN 300LB RF / MANUFACTURER : SAMJIN / DRAWING NUMBER : POS 41
F9025	SPRING,HELICAL	SPRING,HELICAL:TB-03R16X14RF-2X3DDP	SAMJIN	SAMJIN JMC CO LTD	SSNP-01-INS-VDR-055-0200	SPRING,HELICAL / MATERIAL : INCONEL X-750 / TYPE OR USAGE : SEAT / EQUIPMENT NAME : BALL CONTROL VALVE / EQUIPMENT TYPE/MODEL : TB-03R16X14RF-2X3D-DP / ADDITIONAL EQUIPMENT DATA: 16X14IN 300LB RF / MANUFACTURER : SAMJIN / DRAWING NUMBER : POS 42
F9025	SPRING,HELICAL	SPRING,HELICAL:TB-03R16X14RF-2X3DDP	SAMJIN	SAMJIN JMC CO LTD	SSNP-01-INS-VDR-055-0201-07-POS 42	SPRING,HELICAL / MATERIAL : INCONEL X-750 / TYPE OR USAGE : SEAT / EQUIPMENT NAME : BALL CONTROL VALVE / EQUIPMENT TYPE/MODEL : TB-03R16X14RF-2X3D-DP / ADDITIONAL EQUIPMENT DATA: 16X14IN 300LB RF / MANUFACTURER : SAMJIN / DRAWING NUMBER : POS 42
F9025	SPRING,HELICAL	SPRING,HELICAL:TB-03R16X14RF-2X3DDP	SAMJIN	SAMJIN JMC CO LTD	TB-03R16X14RF-2X3D-DP-POS 42	SPRING,HELICAL / MATERIAL : INCONEL X-750 / TYPE OR USAGE : SEAT / EQUIPMENT NAME : BALL CONTROL VALVE / EQUIPMENT TYPE/MODEL : TB-03R16X14RF-2X3D-DP / ADDITIONAL EQUIPMENT DATA: 16X14IN 300LB RF / MANUFACTURER : SAMJIN / DRAWING NUMBER : POS 42
47946	O-RING	O-RING:HNBR;TB-03R16X14RF-2X3D-DP IT.43	SAMJIN	SAMJIN JMC CO LTD	SSNP-01-INS-VDR-055-0200	O-RING / MATERIAL : HNBR / TYPE OR USAGE : SEAT PRIMARY / EQUIPMENT NAME : BALL CONTROL VALVE / EQUIPMENT TYPE/MODEL : TB-03R16X14RF-2X3D-DP / ADDITIONAL EQUIPMENT DATA: 16X14IN 300LB RF / MANUFACTURER : SAMJIN / DRAWING NUMBER : POS 43
47946	O-RING	O-RING:HNBR;TB-03R16X14RF-2X3D-DP IT.43	SAMJIN	SAMJIN JMC CO LTD	SSNP-01-INS-VDR-055-0201-07-POS 43	O-RING / MATERIAL : HNBR / TYPE OR USAGE : SEAT PRIMARY / EQUIPMENT NAME : BALL CONTROL VALVE / EQUIPMENT TYPE/MODEL : TB-03R16X14RF-2X3D-DP / ADDITIONAL EQUIPMENT DATA: 16X14IN 300LB RF / MANUFACTURER : SAMJIN / DRAWING NUMBER : POS 43
47946	O-RING	O-RING:HNBR;TB-03R16X14RF-2X3D-DP IT.43	SAMJIN	SAMJIN JMC CO LTD	TB-03R16X14RF-2X3D-DP-POS 43	O-RING / MATERIAL : HNBR / TYPE OR USAGE : SEAT PRIMARY / EQUIPMENT NAME : BALL CONTROL VALVE / EQUIPMENT TYPE/MODEL : TB-03R16X14RF-2X3D-DP / ADDITIONAL EQUIPMENT DATA: 16X14IN 300LB RF / MANUFACTURER : SAMJIN / DRAWING NUMBER : POS 43
47946	O-RING	O-RING:HNBR;TB-03R16X14RF-2X3D-DP IT.44	SAMJIN	SAMJIN JMC CO LTD	SSNP-01-INS-VDR-055-0200	O-RING / MATERIAL : HNBR / TYPE OR USAGE : SEAT SECONDARY / EQUIPMENT NAME : BALL CONTROL VALVE / EQUIPMENT TYPE/MODEL : TB-03R16X14RF-2X3D-DP / ADDITIONAL EQUIPMENT DATA: 16X14IN 300LB RF / MANUFACTURER : SAMJIN / DRAWING NUMBER : POS 44
47946	O-RING	O-RING:HNBR;TB-03R16X14RF-2X3D-DP IT.44	SAMJIN	SAMJIN JMC CO LTD	SSNP-01-INS-VDR-055-0201-07-POS 44	O-RING / MATERIAL : HNBR / TYPE OR USAGE : SEAT SECONDARY / EQUIPMENT NAME : BALL CONTROL VALVE / EQUIPMENT TYPE/MODEL : TB-03R16X14RF-2X3D-DP / ADDITIONAL EQUIPMENT DATA: 16X14IN 300LB RF / MANUFACTURER : SAMJIN / DRAWING NUMBER : POS 44
47946	O-RING	O-RING:HNBR;TB-03R16X14RF-2X3D-DP IT.44	SAMJIN	SAMJIN JMC CO LTD	TB-03R16X14RF-2X3D-DP-POS 44	O-RING / MATERIAL : HNBR / TYPE OR USAGE : SEAT SECONDARY / EQUIPMENT NAME : BALL CONTROL VALVE / EQUIPMENT TYPE/MODEL : TB-03R16X14RF-2X3D-DP / ADDITIONAL EQUIPMENT DATA: 16X14IN 300LB RF / MANUFACTURER : SAMJIN / DRAWING NUMBER : POS 44
04522	GASKET	GASKET:SEAT;TB-03R16X14RF-2X3D-DP,IT.45	SAMJIN	SAMJIN JMC CO LTD	SSNP-01-INS-VDR-055-0200	GASKET / TYPE OR USAGE : SEAT / MATERIAL : GRAPHITE / EQUIPMENT NAME : BALL CONTROL VALVE / EQUIPMENT TYPE/MODEL : TB-03R16X14RF-2X3D-DP / ADDITIONAL EQUIPMENT DATA: 16X14IN 300LB RF / MANUFACTURER : SAMJIN / DRAWING NUMBER : POS 45
04522	GASKET	GASKET:SEAT;TB-03R16X14RF-2X3D-DP,IT.45	SAMJIN	SAMJIN JMC CO LTD	SSNP-01-INS-VDR-055-0201-07-POS 45	GASKET / TYPE OR USAGE : SEAT / MATERIAL : GRAPHITE / EQUIPMENT NAME : BALL CONTROL VALVE / EQUIPMENT TYPE/MODEL : TB-03R16X14RF-2X3D-DP / ADDITIONAL EQUIPMENT DATA: 16X14IN 300LB RF / MANUFACTURER : SAMJIN / DRAWING NUMBER : POS 45
04522	GASKET	GASKET:SEAT;TB-03R16X14RF-2X3D-DP,IT.45	SAMJIN	SAMJIN JMC CO LTD	TB-03R16X14RF-2X3D-DP-POS 45	GASKET / TYPE OR USAGE : SEAT / MATERIAL : GRAPHITE / EQUIPMENT NAME : BALL CONTROL VALVE / EQUIPMENT TYPE/MODEL : TB-03R16X14RF-2X3D-DP / ADDITIONAL EQUIPMENT DATA: 16X14IN 300LB RF / MANUFACTURER : SAMJIN / DRAWING NUMBER : POS 45
32528	STEM,FLUID VALVE	STEM,VALVE:TB-03R16X14RF-2X3D-DP IT.50	SAMJIN	SAMJIN JMC CO LTD	SSNP-01-INS-VDR-055-0200	STEM,FLUID VALVE / MATERIAL : AISI 4140+ENP / EQUIPMENT NAME : BALL CONTROL VALVE / EQUIPMENT TYPE/MODEL : TB-03R16X14RF-2X3D-DP / ADDITIONAL EQUIPMENT DATA: 16X14IN 300LB RF / MANUFACTURER : SAMJIN / DRAWING NUMBER : POS 50
32528	STEM,FLUID VALVE	STEM,VALVE:TB-03R16X14RF-2X3D-DP IT.50	SAMJIN	SAMJIN JMC CO LTD	SSNP-01-INS-VDR-055-0201-07-POS 50	STEM,FLUID VALVE / MATERIAL : AISI 4140+ENP / EQUIPMENT NAME : BALL CONTROL VALVE / EQUIPMENT TYPE/MODEL : TB-03R16X14RF-2X3D-DP / ADDITIONAL EQUIPMENT DATA: 16X14IN 300LB RF / MANUFACTURER : SAMJIN / DRAWING NUMBER : POS 50
32528	STEM,FLUID VALVE	STEM,VALVE:TB-03R16X14RF-2X3D-DP IT.50	SAMJIN	SAMJIN JMC CO LTD	TB-03R16X14RF-2X3D-DP-POS 50	STEM,FLUID VALVE / MATERIAL : AISI 4140+ENP / EQUIPMENT NAME : BALL CONTROL VALVE / EQUIPMENT TYPE/MODEL : TB-03R16X14RF-2X3D-DP / ADDITIONAL EQUIPMENT DATA: 16X14IN 300LB RF / MANUFACTURER : SAMJIN / DRAWING NUMBER : POS 50
04250	SEAL,PLAIN	SEAL:STEM;TB-03R16X14RF-2X3DDP,IT.51	SAMJIN	SAMJIN JMC CO LTD	SSNP-01-INS-VDR-055-0200	SEAL,PLAIN / MATERIAL : PTFE / TYPE OR USAGE : STEM THRUST / EQUIPMENT NAME : BALL CONTROL VALVE / EQUIPMENT TYPE/MODEL : TB-03R16X14RF-2X3D-DP / ADDITIONAL EQUIPMENT DATA: 16X14IN 300LB RF / MANUFACTURER : SAMJIN / DRAWING NUMBER : POS 51
04250	SEAL,PLAIN	SEAL:STEM;TB-03R16X14RF-2X3DDP,IT.51	SAMJIN	SAMJIN JMC CO LTD	SSNP-01-INS-VDR-055-0201-07-POS 51	SEAL,PLAIN / MATERIAL : PTFE / TYPE OR USAGE : STEM THRUST / EQUIPMENT NAME : BALL CONTROL VALVE / EQUIPMENT TYPE/MODEL : TB-03R16X14RF-2X3D-DP / ADDITIONAL EQUIPMENT DATA: 16X14IN 300LB RF / MANUFACTURER : SAMJIN / DRAWING NUMBER : POS 51
04250	SEAL,PLAIN	SEAL:STEM;TB-03R16X14RF-2X3DDP,IT.51	SAMJIN	SAMJIN JMC CO LTD	TB-03R16X14RF-2X3D-DP-POS 51	SEAL,PLAIN / MATERIAL : PTFE / TYPE OR USAGE : STEM THRUST / EQUIPMENT NAME : BALL CONTROL VALVE / EQUIPMENT TYPE/MODEL : TB-03R16X14RF-2X3D-DP / ADDITIONAL EQUIPMENT DATA: 16X14IN 300LB RF / MANUFACTURER : SAMJIN / DRAWING NUMBER : POS 51
47946	O-RING	O-RING:HNBR;TB-03R16X14RF-2X3D-DP IT.53	SAMJIN	SAMJIN JMC CO LTD	SSNP-01-INS-VDR-055-0200	O-RING / MATERIAL : HNBR / TYPE OR USAGE : STEM PRIMARY / EQUIPMENT NAME : BALL CONTROL VALVE / EQUIPMENT TYPE/MODEL : TB-03R16X14RF-2X3D-DP / ADDITIONAL EQUIPMENT DATA: 16X14IN 300LB RF / MANUFACTURER : SAMJIN / DRAWING NUMBER : POS 53
47946	O-RING	O-RING:HNBR;TB-03R16X14RF-2X3D-DP IT.53	SAMJIN	SAMJIN JMC CO LTD	SSNP-01-INS-VDR-055-0201-07-POS 53	O-RING / MATERIAL : HNBR / TYPE OR USAGE : STEM PRIMARY / EQUIPMENT NAME : BALL CONTROL VALVE / EQUIPMENT TYPE/MODEL : TB-03R16X14RF-2X3D-DP / ADDITIONAL EQUIPMENT DATA: 16X14IN 300LB RF / MANUFACTURER : SAMJIN / DRAWING NUMBER : POS 53
47946	O-RING	O-RING:HNBR;TB-03R16X14RF-2X3D-DP IT.53	SAMJIN	SAMJIN JMC CO LTD	TB-03R16X14RF-2X3D-DP-POS 53	O-RING / MATERIAL : HNBR / TYPE OR USAGE : STEM PRIMARY / EQUIPMENT NAME : BALL CONTROL VALVE / EQUIPMENT TYPE/MODEL : TB-03R16X14RF-2X3D-DP / ADDITIONAL EQUIPMENT DATA: 16X14IN 300LB RF / MANUFACTURER : SAMJIN / DRAWING NUMBER : POS 53
47946	O-RING	O-RING:HNBR;TB-03R16X14RF-2X3D-DP IT.54	SAMJIN	SAMJIN JMC CO LTD	SSNP-01-INS-VDR-055-0200	O-RING / MATERIAL : HNBR / TYPE OR USAGE : STEM SECONDARY / EQUIPMENT NAME : BALL CONTROL VALVE / EQUIPMENT TYPE/MODEL : TB-03R16X14RF-2X3D-DP / ADDITIONAL EQUIPMENT DATA: 16X14IN 300LB RF / MANUFACTURER : SAMJIN / DRAWING NUMBER : POS 54
47946	O-RING	O-RING:HNBR;TB-03R16X14RF-2X3D-DP IT.54	SAMJIN	SAMJIN JMC CO LTD	SSNP-01-INS-VDR-055-0201-07-POS 54	O-RING / MATERIAL : HNBR / TYPE OR USAGE : STEM SECONDARY / EQUIPMENT NAME : BALL CONTROL VALVE / EQUIPMENT TYPE/MODEL : TB-03R16X14RF-2X3D-DP / ADDITIONAL EQUIPMENT DATA: 16X14IN 300LB RF / MANUFACTURER : SAMJIN / DRAWING NUMBER : POS 54
47946	O-RING	O-RING:HNBR;TB-03R16X14RF-2X3D-DP IT.54	SAMJIN	SAMJIN JMC CO LTD	TB-03R16X14RF-2X3D-DP-POS 54	O-RING / MATERIAL : HNBR / TYPE OR USAGE : STEM SECONDARY / EQUIPMENT NAME : BALL CONTROL VALVE / EQUIPMENT TYPE/MODEL : TB-03R16X14RF-2X3D-DP / ADDITIONAL EQUIPMENT DATA: 16X14IN 300LB RF / MANUFACTURER : SAMJIN / DRAWING NUMBER : POS 54
04522	GASKET	GASKET:STEM;TB-03R16X14RF-2X3D-DP,IT.55	SAMJIN	SAMJIN JMC CO LTD	SSNP-01-INS-VDR-055-0200	GASKET / TYPE OR USAGE : STEM FIRE SAFE / MATERIAL : GRAPHITE / EQUIPMENT NAME : BALL CONTROL VALVE / EQUIPMENT TYPE/MODEL : TB-03R16X14RF-2X3D-DP / ADDITIONAL EQUIPMENT DATA: 16X14IN 300LB RF / MANUFACTURER : SAMJIN / DRAWING NUMBER : POS 55
04522	GASKET	GASKET:STEM;TB-03R16X14RF-2X3D-DP,IT.55	SAMJIN	SAMJIN JMC CO LTD	SSNP-01-INS-VDR-055-0201-07-POS 55	GASKET / TYPE OR USAGE : STEM FIRE SAFE / MATERIAL : GRAPHITE / EQUIPMENT NAME : BALL CONTROL VALVE / EQUIPMENT TYPE/MODEL : TB-03R16X14RF-2X3D-DP / ADDITIONAL EQUIPMENT DATA: 16X14IN 300LB RF / MANUFACTURER : SAMJIN / DRAWING NUMBER : POS 55
04522	GASKET	GASKET:STEM;TB-03R16X14RF-2X3D-DP,IT.55	SAMJIN	SAMJIN JMC CO LTD	TB-03R16X14RF-2X3D-DP-POS 55	GASKET / TYPE OR USAGE : STEM FIRE SAFE / MATERIAL : GRAPHITE / EQUIPMENT NAME : BALL CONTROL VALVE / EQUIPMENT TYPE/MODEL : TB-03R16X14RF-2X3D-DP / ADDITIONAL EQUIPMENT DATA: 16X14IN 300LB RF / MANUFACTURER : SAMJIN / DRAWING NUMBER : POS 55
02378	KEY,MACHINE	KEY,MACHINE:TB-03R14X12RF-2X3D-DP,IT.5A	SAMJIN	SAMJIN JMC CO LTD	TB-03R16X14RF-2X3D-DP-POS 5A	KEY,MACHINE / MATERIAL : CARBON STEEL / MATERIAL STANDARD : AISI 1045 / EQUIPMENT NAME : BALL CONTROL VALVE / EQUIPMENT TYPE/MODEL : TB-03R14X12RF-2X3D-DP / ADDITIONAL EQUIPMENT DATA: 14X12IN 300LB RF / MANUFACTURER : SAMJIN / DRAWING NUMBER : POS 5A
04250	SEAL,PLAIN	SEAL:TRUNNION;TB-03R16X14RF-2X3DDP,IT.62	SAMJIN	SAMJIN JMC CO LTD	SSNP-01-INS-VDR-055-0200	SEAL,PLAIN / MATERIAL : STEEL+PTFE / TYPE OR USAGE : TRUNNION THRUST / EQUIPMENT NAME : BALL CONTROL VALVE / EQUIPMENT TYPE/MODEL : TB-03R16X14RF-2X3D-DP / ADDITIONAL EQUIPMENT DATA: 16X14IN 300LB RF / MANUFACTURER : SAMJIN / DRAWING NUMBER : POS 62
04250	SEAL,PLAIN	SEAL:TRUNNION;TB-03R16X14RF-2X3DDP,IT.62	SAMJIN	SAMJIN JMC CO LTD	SSNP-01-INS-VDR-055-0201-07-POS 62	SEAL,PLAIN / MATERIAL : STEEL+PTFE / TYPE OR USAGE : TRUNNION THRUST / EQUIPMENT NAME : BALL CONTROL VALVE / EQUIPMENT TYPE/MODEL : TB-03R16X14RF-2X3D-DP / ADDITIONAL EQUIPMENT DATA: 16X14IN 300LB RF / MANUFACTURER : SAMJIN / DRAWING NUMBER : POS 62
04250	SEAL,PLAIN	SEAL:TRUNNION;TB-03R16X14RF-2X3DDP,IT.62	SAMJIN	SAMJIN JMC CO LTD	TB-03R16X14RF-2X3D-DP-POS 62	SEAL,PLAIN / MATERIAL : STEEL+PTFE / TYPE OR USAGE : TRUNNION THRUST / EQUIPMENT NAME : BALL CONTROL VALVE / EQUIPMENT TYPE/MODEL : TB-03R16X14RF-2X3D-DP / ADDITIONAL EQUIPMENT DATA: 16X14IN 300LB RF / MANUFACTURER : SAMJIN / DRAWING NUMBER : POS 62
13205	BEARING,SLEEVE	BEARING,SLEEVE:TB-03R16X14RF-2X3DP,IT.63	SAMJIN	SAMJIN JMC CO LTD	SSNP-01-INS-VDR-055-0200	BEARING,SLEEVE / MATERIAL : STEEL+PTFE / TYPE OR USAGE : TRUNNION / EQUIPMENT NAME : BALL CONTROL VALVE / EQUIPMENT TYPE/MODEL : TB-03R16X14RF-2X3D-DP / ADDITIONAL EQUIPMENT DATA: 16X14IN 300LB RF / MANUFACTURER : SAMJIN / DRAWING NUMBER : POS 63
13205	BEARING,SLEEVE	BEARING,SLEEVE:TB-03R16X14RF-2X3DP,IT.63	SAMJIN	SAMJIN JMC CO LTD	SSNP-01-INS-VDR-055-0201-07-POS 63	BEARING,SLEEVE / MATERIAL : STEEL+PTFE / TYPE OR USAGE : TRUNNION / EQUIPMENT NAME : BALL CONTROL VALVE / EQUIPMENT TYPE/MODEL : TB-03R16X14RF-2X3D-DP / ADDITIONAL EQUIPMENT DATA: 16X14IN 300LB RF / MANUFACTURER : SAMJIN / DRAWING NUMBER : POS 63
13205	BEARING,SLEEVE	BEARING,SLEEVE:TB-03R16X14RF-2X3DP,IT.63	SAMJIN	SAMJIN JMC CO LTD	TB-03R16X14RF-2X3D-DP-POS 63	BEARING,SLEEVE / MATERIAL : STEEL+PTFE / TYPE OR USAGE : TRUNNION / EQUIPMENT NAME : BALL CONTROL VALVE / EQUIPMENT TYPE/MODEL : TB-03R16X14RF-2X3D-DP / ADDITIONAL EQUIPMENT DATA: 16X14IN 300LB RF / MANUFACTURER : SAMJIN / DRAWING NUMBER : POS 63
02384	PIN,STRAIGHT,HEADED	PIN,STRAIGHT:TB-03R16X14RF-2X3D-DP IT.68	SAMJIN	SAMJIN JMC CO LTD	SSNP-01-INS-VDR-055-0200	PIN,STRAIGHT,HEADED / MATERIAL : STAINLESS STEEL 316 / TYPE OR USAGE : TRUNNION BLOCK / EQUIPMENT NAME : CONTROL BALL VALVE / EQUIPMENT TYPE/MODEL : TB-03R16X14RF-2X3D-DP / ADDITIONAL EQUIPMENT DATA: 16X14IN 300LB RF / MANUFACTURER : SAMJIN / DRAWING NUMBER : POS 68
02384	PIN,STRAIGHT,HEADED	PIN,STRAIGHT:TB-03R16X14RF-2X3D-DP IT.68	SAMJIN	SAMJIN JMC CO LTD	SSNP-01-INS-VDR-055-0201-07-POS 68	PIN,STRAIGHT,HEADED / MATERIAL : STAINLESS STEEL 316 / TYPE OR USAGE : TRUNNION BLOCK / EQUIPMENT NAME : CONTROL BALL VALVE / EQUIPMENT TYPE/MODEL : TB-03R16X14RF-2X3D-DP / ADDITIONAL EQUIPMENT DATA: 16X14IN 300LB RF / MANUFACTURER : SAMJIN / DRAWING NUMBER : POS 68
02384	PIN,STRAIGHT,HEADED	PIN,STRAIGHT:TB-03R16X14RF-2X3D-DP IT.68	SAMJIN	SAMJIN JMC CO LTD	TB-03R16X14RF-2X3D-DP-POS 68	PIN,STRAIGHT,HEADED / MATERIAL : STAINLESS STEEL 316 / TYPE OR USAGE : TRUNNION BLOCK / EQUIPMENT NAME : CONTROL BALL VALVE / EQUIPMENT TYPE/MODEL : TB-03R16X14RF-2X3D-DP / ADDITIONAL EQUIPMENT DATA: 16X14IN 300LB RF / MANUFACTURER : SAMJIN / DRAWING NUMBER : POS 68
04522	GASKET	GASKET:COVER;TB-03R16X14RF-2X3D-DP,IT.71	SAMJIN	SAMJIN JMC CO LTD	SSNP-01-INS-VDR-055-0200	GASKET / TYPE OR USAGE : COVER FIRE SAFE / MATERIAL : GRAPHITE / EQUIPMENT NAME : BALL CONTROL VALVE / EQUIPMENT TYPE/MODEL : TB-03R16X14RF-2X3D-DP / ADDITIONAL EQUIPMENT DATA: 16X14IN 300LB RF / MANUFACTURER : SAMJIN / DRAWING NUMBER : POS 71
04522	GASKET	GASKET:COVER;TB-03R16X14RF-2X3D-DP,IT.71	SAMJIN	SAMJIN JMC CO LTD	SSNP-01-INS-VDR-055-0201-07-POS 71	GASKET / TYPE OR USAGE : COVER FIRE SAFE / MATERIAL : GRAPHITE / EQUIPMENT NAME : BALL CONTROL VALVE / EQUIPMENT TYPE/MODEL : TB-03R16X14RF-2X3D-DP / ADDITIONAL EQUIPMENT DATA: 16X14IN 300LB RF / MANUFACTURER : SAMJIN / DRAWING NUMBER : POS 71
04522	GASKET	GASKET:COVER;TB-03R16X14RF-2X3D-DP,IT.71	SAMJIN	SAMJIN JMC CO LTD	TB-03R16X14RF-2X3D-DP-POS 71	GASKET / TYPE OR USAGE : COVER FIRE SAFE / MATERIAL : GRAPHITE / EQUIPMENT NAME : BALL CONTROL VALVE / EQUIPMENT TYPE/MODEL : TB-03R16X14RF-2X3D-DP / ADDITIONAL EQUIPMENT DATA: 16X14IN 300LB RF / MANUFACTURER : SAMJIN / DRAWING NUMBER : POS 71
47946	O-RING	O-RING:HNBR;TB-03R16X14RF-2X3D-DP IT.72	SAMJIN	SAMJIN JMC CO LTD	SSNP-01-INS-VDR-055-0200	O-RING / MATERIAL : HNBR / EQUIPMENT NAME : BALL CONTROL VALVE / EQUIPMENT TYPE/MODEL : TB-03R16X14RF-2X3D-DP / ADDITIONAL EQUIPMENT DATA: 16X14IN 300LB RF / MANUFACTURER : SAMJIN / DRAWING NUMBER : POS 72
47946	O-RING	O-RING:HNBR;TB-03R16X14RF-2X3D-DP IT.72	SAMJIN	SAMJIN JMC CO LTD	SSNP-01-INS-VDR-055-0201-07-POS 72	O-RING / MATERIAL : HNBR / EQUIPMENT NAME : BALL CONTROL VALVE / EQUIPMENT TYPE/MODEL : TB-03R16X14RF-2X3D-DP / ADDITIONAL EQUIPMENT DATA: 16X14IN 300LB RF / MANUFACTURER : SAMJIN / DRAWING NUMBER : POS 72
47946	O-RING	O-RING:HNBR;TB-03R16X14RF-2X3D-DP IT.72	SAMJIN	SAMJIN JMC CO LTD	TB-03R16X14RF-2X3D-DP-POS 72	O-RING / MATERIAL : HNBR / EQUIPMENT NAME : BALL CONTROL VALVE / EQUIPMENT TYPE/MODEL : TB-03R16X14RF-2X3D-DP / ADDITIONAL EQUIPMENT DATA: 16X14IN 300LB RF / MANUFACTURER : SAMJIN / DRAWING NUMBER : POS 72
0307A	BOLT,MACHINE	BOLT,MACHINE:TB-03R16X14RF-2X3D-DP,IT.73	SAMJIN	SAMJIN JMC CO LTD	SSNP-01-INS-VDR-055-0200	BOLT,MACHINE / MATERIAL : ALLOY STEEL / MATERIAL STANDARD : ASTM A193 GRADE B7 / TYPE OR USAGE : COVER / EQUIPMENT NAME : BALL CONTROL VALVE / EQUIPMENT TYPE/MODEL : TB-03R16X14RF-2X3D-DP / ADDITIONAL EQUIPMENT DATA: 16X14IN 300LB RF / MANUFACTURER : SAMJIN / DRAWING NUMBER : POS 73
0307A	BOLT,MACHINE	BOLT,MACHINE:TB-03R16X14RF-2X3D-DP,IT.73	SAMJIN	SAMJIN JMC CO LTD	SSNP-01-INS-VDR-055-0201-07-POS 73	BOLT,MACHINE / MATERIAL : ALLOY STEEL / MATERIAL STANDARD : ASTM A193 GRADE B7 / TYPE OR USAGE : COVER / EQUIPMENT NAME : BALL CONTROL VALVE / EQUIPMENT TYPE/MODEL : TB-03R16X14RF-2X3D-DP / ADDITIONAL EQUIPMENT DATA: 16X14IN 300LB RF / MANUFACTURER : SAMJIN / DRAWING NUMBER : POS 73
0307A	BOLT,MACHINE	BOLT,MACHINE:TB-03R16X14RF-2X3D-DP,IT.73	SAMJIN	SAMJIN JMC CO LTD	TB-03R16X14RF-2X3D-DP-POS 73	BOLT,MACHINE / MATERIAL : ALLOY STEEL / MATERIAL STANDARD : ASTM A193 GRADE B7 / TYPE OR USAGE : COVER / EQUIPMENT NAME : BALL CONTROL VALVE / EQUIPMENT TYPE/MODEL : TB-03R16X14RF-2X3D-DP / ADDITIONAL EQUIPMENT DATA: 16X14IN 300LB RF / MANUFACTURER : SAMJIN / DRAWING NUMBER : POS 73
0307A	BOLT,MACHINE	BOLT,MACHINE:TB-03R16X14RF-2X3D-DP IT.91	SAMJIN	SAMJIN JMC CO LTD	SSNP-01-INS-VDR-055-0200	BOLT,MACHINE / MATERIAL : ALLOY STEEL / MATERIAL STANDARD : ASTM A193 GRADE B7 / TYPE OR USAGE : ADAPTER / EQUIPMENT NAME : BALL CONTROL VALVE / EQUIPMENT TYPE/MODEL : TB-03R16X14RF-2X3D-DP / ADDITIONAL EQUIPMENT DATA: 16X14IN 300LB RF / MANUFACTURER : SAMJIN / DRAWING NUMBER : POS 91
0307A	BOLT,MACHINE	BOLT,MACHINE:TB-03R16X14RF-2X3D-DP IT.91	SAMJIN	SAMJIN JMC CO LTD	SSNP-01-INS-VDR-055-0201-07-POS 91	BOLT,MACHINE / MATERIAL : ALLOY STEEL / MATERIAL STANDARD : ASTM A193 GRADE B7 / TYPE OR USAGE : ADAPTER / EQUIPMENT NAME : BALL CONTROL VALVE / EQUIPMENT TYPE/MODEL : TB-03R16X14RF-2X3D-DP / ADDITIONAL EQUIPMENT DATA: 16X14IN 300LB RF / MANUFACTURER : SAMJIN / DRAWING NUMBER : POS 91
0307A	BOLT,MACHINE	BOLT,MACHINE:TB-03R16X14RF-2X3D-DP IT.91	SAMJIN	SAMJIN JMC CO LTD	TB-03R16X14RF-2X3D-DP-POS 91	BOLT,MACHINE / MATERIAL : ALLOY STEEL / MATERIAL STANDARD : ASTM A193 GRADE B7 / TYPE OR USAGE : ADAPTER / EQUIPMENT NAME : BALL CONTROL VALVE / EQUIPMENT TYPE/MODEL : TB-03R16X14RF-2X3D-DP / ADDITIONAL EQUIPMENT DATA: 16X14IN 300LB RF / MANUFACTURER : SAMJIN / DRAWING NUMBER : POS 91
01857	NUT,PLAIN,HEXAGON	NUT,PLAIN,HEX:TB-03R16X14RF-2X3DDP,IT.92	SAMJIN	SAMJIN JMC CO LTD	SSNP-01-INS-VDR-055-0200	NUT,PLAIN,HEXAGON / MATERIAL : CARBON STEEL / MATERIAL STANDARD : ASTM A194 GRADE 2H / TYPE OR USAGE : ADAPTER / EQUIPMENT NAME : BALL CONTROL VALVE / EQUIPMENT TYPE/MODEL : TB-03R16X14RF-2X3D-DP / ADDITIONAL EQUIPMENT DATA: 16X14IN 300LB RF / MANUFACTURER : SAMJIN / DRAWING NUMBER : POS 92
01857	NUT,PLAIN,HEXAGON	NUT,PLAIN,HEX:TB-03R16X14RF-2X3DDP,IT.92	SAMJIN	SAMJIN JMC CO LTD	SSNP-01-INS-VDR-055-0201-07-POS 92	NUT,PLAIN,HEXAGON / MATERIAL : CARBON STEEL / MATERIAL STANDARD : ASTM A194 GRADE 2H / TYPE OR USAGE : ADAPTER / EQUIPMENT NAME : BALL CONTROL VALVE / EQUIPMENT TYPE/MODEL : TB-03R16X14RF-2X3D-DP / ADDITIONAL EQUIPMENT DATA: 16X14IN 300LB RF / MANUFACTURER : SAMJIN / DRAWING NUMBER : POS 92
01857	NUT,PLAIN,HEXAGON	NUT,PLAIN,HEX:TB-03R16X14RF-2X3DDP,IT.92	SAMJIN	SAMJIN JMC CO LTD	TB-03R16X14RF-2X3D-DP-POS 92	NUT,PLAIN,HEXAGON / MATERIAL : CARBON STEEL / MATERIAL STANDARD : ASTM A194 GRADE 2H / TYPE OR USAGE : ADAPTER / EQUIPMENT NAME : BALL CONTROL VALVE / EQUIPMENT TYPE/MODEL : TB-03R16X14RF-2X3D-DP / ADDITIONAL EQUIPMENT DATA: 16X14IN 300LB RF / MANUFACTURER : SAMJIN / DRAWING NUMBER : POS 92
0307A	BOLT,MACHINE	BOLT,MACHINE:TB-03R16X14RF-2X3D-DP IT.96	SAMJIN	SAMJIN JMC CO LTD	SSNP-01-INS-VDR-055-0200	BOLT,MACHINE / MATERIAL : ALLOY STEEL / MATERIAL STANDARD : ASTM A193 GRADE B7 / TYPE OR USAGE : MOUNTING / EQUIPMENT NAME : BALL CONTROL VALVE / EQUIPMENT TYPE/MODEL : TB-03R16X14RF-2X3D-DP / ADDITIONAL EQUIPMENT DATA: 16X14IN 300LB RF / MANUFACTURER : SAMJIN / DRAWING NUMBER : POS 96
0307A	BOLT,MACHINE	BOLT,MACHINE:TB-03R16X14RF-2X3D-DP IT.96	SAMJIN	SAMJIN JMC CO LTD	SSNP-01-INS-VDR-055-0201-07-POS 96	BOLT,MACHINE / MATERIAL : ALLOY STEEL / MATERIAL STANDARD : ASTM A193 GRADE B7 / TYPE OR USAGE : MOUNTING / EQUIPMENT NAME : BALL CONTROL VALVE / EQUIPMENT TYPE/MODEL : TB-03R16X14RF-2X3D-DP / ADDITIONAL EQUIPMENT DATA: 16X14IN 300LB RF / MANUFACTURER : SAMJIN / DRAWING NUMBER : POS 96
0307A	BOLT,MACHINE	BOLT,MACHINE:TB-03R16X14RF-2X3D-DP IT.96	SAMJIN	SAMJIN JMC CO LTD	TB-03R16X14RF-2X3D-DP-POS 96	BOLT,MACHINE / MATERIAL : ALLOY STEEL / MATERIAL STANDARD : ASTM A193 GRADE B7 / TYPE OR USAGE : MOUNTING / EQUIPMENT NAME : BALL CONTROL VALVE / EQUIPMENT TYPE/MODEL : TB-03R16X14RF-2X3D-DP / ADDITIONAL EQUIPMENT DATA: 16X14IN 300LB RF / MANUFACTURER : SAMJIN / DRAWING NUMBER : POS 96
PS065	PLUG,DRAIN	PLUG,DRAIN:TB-03R16X14RF-2X3D-DP IT.9A	SAMJIN	SAMJIN JMC CO LTD	SSNP-01-INS-VDR-055-0200	PLUG,DRAIN / HEAD STYLE : HEXAGON / MATERIAL : CARBON STEEL / FINISH : GALVANIZED / MATERIAL STANDARD : AISI 1020 / EQUIPMENT NAME : BALL CONTROL VALVE / EQUIPMENT TYPE/MODEL : TB-03R16X14RF-2X3D-DP / ADDITIONAL EQUIPMENT DATA: 16X14IN 300LB RF / MANUFACTURER : SAMJIN / DRAWING NUMBER : POS 9A
PS065	PLUG,DRAIN	PLUG,DRAIN:TB-03R16X14RF-2X3D-DP IT.9A	SAMJIN	SAMJIN JMC CO LTD	SSNP-01-INS-VDR-055-0201-07-POS 9A	PLUG,DRAIN / HEAD STYLE : HEXAGON / MATERIAL : CARBON STEEL / FINISH : GALVANIZED / MATERIAL STANDARD : AISI 1020 / EQUIPMENT NAME : BALL CONTROL VALVE / EQUIPMENT TYPE/MODEL : TB-03R16X14RF-2X3D-DP / ADDITIONAL EQUIPMENT DATA: 16X14IN 300LB RF / MANUFACTURER : SAMJIN / DRAWING NUMBER : POS 9A
PS065	PLUG,DRAIN	PLUG,DRAIN:TB-03R16X14RF-2X3D-DP IT.9A	SAMJIN	SAMJIN JMC CO LTD	TB-03R16X14RF-2X3D-DP-POS 9A	PLUG,DRAIN / HEAD STYLE : HEXAGON / MATERIAL : CARBON STEEL / FINISH : GALVANIZED / MATERIAL STANDARD : AISI 1020 / EQUIPMENT NAME : BALL CONTROL VALVE / EQUIPMENT TYPE/MODEL : TB-03R16X14RF-2X3D-DP / ADDITIONAL EQUIPMENT DATA: 16X14IN 300LB RF / MANUFACTURER : SAMJIN / DRAWING NUMBER : POS 9A
PS156	VALVE,VENT	VALVE,VENT:TB-03R16X14RF-2X3D-DP IT.9B	SAMJIN	SAMJIN JMC CO LTD	SSNP-01-INS-VDR-055-0200	VALVE,VENT / MATERIAL : CARBON STEEL / FINISH : GALVANIZED / MATERIAL STANDARD : AISI 1020 / EQUIPMENT NAME : BALL CONTROL VALVE / EQUIPMENT TYPE/MODEL : TB-03R16X14RF-2X3D-DP / ADDITIONAL EQUIPMENT DATA: 16X14IN 300LB RF / MANUFACTURER : SAMJIN / DRAWING NUMBER : POS 9B
PS156	VALVE,VENT	VALVE,VENT:TB-03R16X14RF-2X3D-DP IT.9B	SAMJIN	SAMJIN JMC CO LTD	SSNP-01-INS-VDR-055-0201-07-POS 9B	VALVE,VENT / MATERIAL : CARBON STEEL / FINISH : GALVANIZED / MATERIAL STANDARD : AISI 1020 / EQUIPMENT NAME : BALL CONTROL VALVE / EQUIPMENT TYPE/MODEL : TB-03R16X14RF-2X3D-DP / ADDITIONAL EQUIPMENT DATA: 16X14IN 300LB RF / MANUFACTURER : SAMJIN / DRAWING NUMBER : POS 9B
PS156	VALVE,VENT	VALVE,VENT:TB-03R16X14RF-2X3D-DP IT.9B	SAMJIN	SAMJIN JMC CO LTD	TB-03R16X14RF-2X3D-DP-POS 9B	VALVE,VENT / MATERIAL : CARBON STEEL / FINISH : GALVANIZED / MATERIAL STANDARD : AISI 1020 / EQUIPMENT NAME : BALL CONTROL VALVE / EQUIPMENT TYPE/MODEL : TB-03R16X14RF-2X3D-DP / ADDITIONAL EQUIPMENT DATA: 16X14IN 300LB RF / MANUFACTURER : SAMJIN / DRAWING NUMBER : POS 9B
PS155	FITTING,SEALANT INJECTION	FITTING,SEALANT:TB-03R16X14RF-2X3D,IT.9C	SAMJIN	SAMJIN JMC CO LTD	SSNP-01-INS-VDR-055-0200	FITTING,SEALANT INJECTION / MATERIAL : CARBON STEEL / FINISH : GALVANIZED / MATERIAL STANDARD : AISI 1020 / TYPE OR USAGE : STEM / EQUIPMENT NAME : BALL CONTROL VALVE / EQUIPMENT TYPE/MODEL : TB-03R16X14RF-2X3D-DP / ADDITIONAL EQUIPMENT DATA: 16X14IN 300LB RF / MANUFACTURER : SAMJIN / DRAWING NUMBER : POS 9C
PS155	FITTING,SEALANT INJECTION	FITTING,SEALANT:TB-03R16X14RF-2X3D,IT.9C	SAMJIN	SAMJIN JMC CO LTD	SSNP-01-INS-VDR-055-0201-07-POS 9C	FITTING,SEALANT INJECTION / MATERIAL : CARBON STEEL / FINISH : GALVANIZED / MATERIAL STANDARD : AISI 1020 / TYPE OR USAGE : STEM / EQUIPMENT NAME : BALL CONTROL VALVE / EQUIPMENT TYPE/MODEL : TB-03R16X14RF-2X3D-DP / ADDITIONAL EQUIPMENT DATA: 16X14IN 300LB RF / MANUFACTURER : SAMJIN / DRAWING NUMBER : POS 9C
PS155	FITTING,SEALANT INJECTION	FITTING,SEALANT:TB-03R16X14RF-2X3D,IT.9C	SAMJIN	SAMJIN JMC CO LTD	TB-03R16X14RF-2X3D-DP-POS 9C	FITTING,SEALANT INJECTION / MATERIAL : CARBON STEEL / FINISH : GALVANIZED / MATERIAL STANDARD : AISI 1020 / TYPE OR USAGE : STEM / EQUIPMENT NAME : BALL CONTROL VALVE / EQUIPMENT TYPE/MODEL : TB-03R16X14RF-2X3D-DP / ADDITIONAL EQUIPMENT DATA: 16X14IN 300LB RF / MANUFACTURER : SAMJIN / DRAWING NUMBER : POS 9C
PS155	FITTING,SEALANT INJECTION	FITTING,SEALANT:TB-03R16X14RF-2X3D,IT.9D	SAMJIN	SAMJIN JMC CO LTD	SSNP-01-INS-VDR-055-0200	FITTING,SEALANT INJECTION / MATERIAL : CARBON STEEL / FINISH : GALVANIZED / MATERIAL STANDARD : AISI 1020 / TYPE OR USAGE : SEAT / EQUIPMENT NAME : BALL CONTROL VALVE / EQUIPMENT TYPE/MODEL : TB-03R16X14RF-2X3D-DP / ADDITIONAL EQUIPMENT DATA: 16X14IN 300LB RF / MANUFACTURER : SAMJIN / DRAWING NUMBER : POS 9D
PS155	FITTING,SEALANT INJECTION	FITTING,SEALANT:TB-03R16X14RF-2X3D,IT.9D	SAMJIN	SAMJIN JMC CO LTD	SSNP-01-INS-VDR-055-0201-07-POS 9D	FITTING,SEALANT INJECTION / MATERIAL : CARBON STEEL / FINISH : GALVANIZED / MATERIAL STANDARD : AISI 1020 / TYPE OR USAGE : SEAT / EQUIPMENT NAME : BALL CONTROL VALVE / EQUIPMENT TYPE/MODEL : TB-03R16X14RF-2X3D-DP / ADDITIONAL EQUIPMENT DATA: 16X14IN 300LB RF / MANUFACTURER : SAMJIN / DRAWING NUMBER : POS 9D
PS155	FITTING,SEALANT INJECTION	FITTING,SEALANT:TB-03R16X14RF-2X3D,IT.9D	SAMJIN	SAMJIN JMC CO LTD	TB-03R16X14RF-2X3D-DP-POS 9D	FITTING,SEALANT INJECTION / MATERIAL : CARBON STEEL / FINISH : GALVANIZED / MATERIAL STANDARD : AISI 1020 / TYPE OR USAGE : SEAT / EQUIPMENT NAME : BALL CONTROL VALVE / EQUIPMENT TYPE/MODEL : TB-03R16X14RF-2X3D-DP / ADDITIONAL EQUIPMENT DATA: 16X14IN 300LB RF / MANUFACTURER : SAMJIN / DRAWING NUMBER : POS 9D
04522	GASKET	GASKET:CAP;TB-03R20X18RF-2X3D-DP,IT.21	SAMJIN	SAMJIN JMC CO LTD	SSNP-01-INS-VDR-055-0200	GASKET / TYPE OR USAGE : CAP FIRE SAFE / MATERIAL : GRAPHITE / EQUIPMENT NAME : BALL CONTROL VALVE / EQUIPMENT TYPE/MODEL : TB-03R20X18RF-2X3D-DP / ADDITIONAL EQUIPMENT DATA: 20X18IN 300LB RF / MANUFACTURER : SAMJIN / DRAWING NUMBER : POS 21
04522	GASKET	GASKET:CAP;TB-03R20X18RF-2X3D-DP,IT.21	SAMJIN	SAMJIN JMC CO LTD	SSNP-01-INS-VDR-055-0201-07-POS 21	GASKET / TYPE OR USAGE : CAP FIRE SAFE / MATERIAL : GRAPHITE / EQUIPMENT NAME : BALL CONTROL VALVE / EQUIPMENT TYPE/MODEL : TB-03R20X18RF-2X3D-DP / ADDITIONAL EQUIPMENT DATA: 20X18IN 300LB RF / MANUFACTURER : SAMJIN / DRAWING NUMBER : POS 21
04522	GASKET	GASKET:CAP;TB-03R20X18RF-2X3D-DP,IT.21	SAMJIN	SAMJIN JMC CO LTD	TB-03R20X18RF-2X3D-DP-POS 21	GASKET / TYPE OR USAGE : CAP FIRE SAFE / MATERIAL : GRAPHITE / EQUIPMENT NAME : BALL CONTROL VALVE / EQUIPMENT TYPE/MODEL : TB-03R20X18RF-2X3D-DP / ADDITIONAL EQUIPMENT DATA: 20X18IN 300LB RF / MANUFACTURER : SAMJIN / DRAWING NUMBER : POS 21
0307A	BOLT,MACHINE	BOLT,MACHINE:TB-03R20X18RF-2X3D-DP IT.22	SAMJIN	SAMJIN JMC CO LTD	SSNP-01-INS-VDR-055-0200	BOLT,MACHINE / MATERIAL : ALLOY STEEL / MATERIAL STANDARD : ASTM A193 GRADE B7 / TYPE OR USAGE : CAP / EQUIPMENT NAME : BALL CONTROL VALVE / EQUIPMENT TYPE/MODEL : TB-03R20X18RF-2X3D-DP / ADDITIONAL EQUIPMENT DATA: 20X18IN 300LB RF / MANUFACTURER : SAMJIN / DRAWING NUMBER : POS 22
0307A	BOLT,MACHINE	BOLT,MACHINE:TB-03R20X18RF-2X3D-DP IT.22	SAMJIN	SAMJIN JMC CO LTD	SSNP-01-INS-VDR-055-0201-07-POS 22	BOLT,MACHINE / MATERIAL : ALLOY STEEL / MATERIAL STANDARD : ASTM A193 GRADE B7 / TYPE OR USAGE : CAP / EQUIPMENT NAME : BALL CONTROL VALVE / EQUIPMENT TYPE/MODEL : TB-03R20X18RF-2X3D-DP / ADDITIONAL EQUIPMENT DATA: 20X18IN 300LB RF / MANUFACTURER : SAMJIN / DRAWING NUMBER : POS 22
0307A	BOLT,MACHINE	BOLT,MACHINE:TB-03R20X18RF-2X3D-DP IT.22	SAMJIN	SAMJIN JMC CO LTD	TB-03R20X18RF-2X3D-DP-POS 22	BOLT,MACHINE / MATERIAL : ALLOY STEEL / MATERIAL STANDARD : ASTM A193 GRADE B7 / TYPE OR USAGE : CAP / EQUIPMENT NAME : BALL CONTROL VALVE / EQUIPMENT TYPE/MODEL : TB-03R20X18RF-2X3D-DP / ADDITIONAL EQUIPMENT DATA: 20X18IN 300LB RF / MANUFACTURER : SAMJIN / DRAWING NUMBER : POS 22
01857	NUT,PLAIN,HEXAGON	NUT,PLAIN,HEX:TB-03R20X18RF-2X3DDP,IT.24	SAMJIN	SAMJIN JMC CO LTD	SSNP-01-INS-VDR-055-0200	NUT,PLAIN,HEXAGON / MATERIAL : CARBON STEEL / MATERIAL STANDARD : ASTM A194 GRADE 2H / TYPE OR USAGE : CAP / EQUIPMENT NAME : BALL CONTROL VALVE / EQUIPMENT TYPE/MODEL : TB-03R20X18RF-2X3D-DP / ADDITIONAL EQUIPMENT DATA: 20X18IN 300LB RF / MANUFACTURER : SAMJIN / DRAWING NUMBER : POS 24
01857	NUT,PLAIN,HEXAGON	NUT,PLAIN,HEX:TB-03R20X18RF-2X3DDP,IT.24	SAMJIN	SAMJIN JMC CO LTD	SSNP-01-INS-VDR-055-0201-07-POS 24	NUT,PLAIN,HEXAGON / MATERIAL : CARBON STEEL / MATERIAL STANDARD : ASTM A194 GRADE 2H / TYPE OR USAGE : CAP / EQUIPMENT NAME : BALL CONTROL VALVE / EQUIPMENT TYPE/MODEL : TB-03R20X18RF-2X3D-DP / ADDITIONAL EQUIPMENT DATA: 20X18IN 300LB RF / MANUFACTURER : SAMJIN / DRAWING NUMBER : POS 24
01857	NUT,PLAIN,HEXAGON	NUT,PLAIN,HEX:TB-03R20X18RF-2X3DDP,IT.24	SAMJIN	SAMJIN JMC CO LTD	TB-03R20X18RF-2X3D-DP-POS 24	NUT,PLAIN,HEXAGON / MATERIAL : CARBON STEEL / MATERIAL STANDARD : ASTM A194 GRADE 2H / TYPE OR USAGE : CAP / EQUIPMENT NAME : BALL CONTROL VALVE / EQUIPMENT TYPE/MODEL : TB-03R20X18RF-2X3D-DP / ADDITIONAL EQUIPMENT DATA: 20X18IN 300LB RF / MANUFACTURER : SAMJIN / DRAWING NUMBER : POS 24
47946	O-RING	O-RING:HNBR;TB-03R20X18RF-2X3D-DP IT.25	SAMJIN	SAMJIN JMC CO LTD	SSNP-01-INS-VDR-055-0200	O-RING / MATERIAL : HNBR / TYPE OR USAGE : CAP / EQUIPMENT NAME : BALL CONTROL VALVE / EQUIPMENT TYPE/MODEL : TB-03R20X18RF-2X3D-DP / ADDITIONAL EQUIPMENT DATA: 20X18IN 300LB RF / MANUFACTURER : SAMJIN / DRAWING NUMBER : POS 25
47946	O-RING	O-RING:HNBR;TB-03R20X18RF-2X3D-DP IT.25	SAMJIN	SAMJIN JMC CO LTD	SSNP-01-INS-VDR-055-0201-07-POS 25	O-RING / MATERIAL : HNBR / TYPE OR USAGE : CAP / EQUIPMENT NAME : BALL CONTROL VALVE / EQUIPMENT TYPE/MODEL : TB-03R20X18RF-2X3D-DP / ADDITIONAL EQUIPMENT DATA: 20X18IN 300LB RF / MANUFACTURER : SAMJIN / DRAWING NUMBER : POS 25
47946	O-RING	O-RING:HNBR;TB-03R20X18RF-2X3D-DP IT.25	SAMJIN	SAMJIN JMC CO LTD	TB-03R20X18RF-2X3D-DP-POS 25	O-RING / MATERIAL : HNBR / TYPE OR USAGE : CAP / EQUIPMENT NAME : BALL CONTROL VALVE / EQUIPMENT TYPE/MODEL : TB-03R20X18RF-2X3D-DP / ADDITIONAL EQUIPMENT DATA: 20X18IN 300LB RF / MANUFACTURER : SAMJIN / DRAWING NUMBER : POS 25
32559	BALL,VALVE,PORTED	BALL,VALVE:TB-03R20X18RF-2X3D-DP IT.30	SAMJIN	SAMJIN JMC CO LTD	SSNP-01-INS-VDR-055-0200	BALL,VALVE,PORTED / MATERIAL : CARBON STEEL+ENP / MATERIAL STANDARD : ASTM A350 GRADE LF2 / EQUIPMENT NAME : BALL CONTROL VALVE / EQUIPMENT TYPE/MODEL : TB-03R20X18RF-2X3D-DP / ADDITIONAL EQUIPMENT DATA: 20X18IN 300LB RF / MANUFACTURER : SAMJIN / DRAWING NUMBER : POS 30
32559	BALL,VALVE,PORTED	BALL,VALVE:TB-03R20X18RF-2X3D-DP IT.30	SAMJIN	SAMJIN JMC CO LTD	SSNP-01-INS-VDR-055-0201-07-POS 30	BALL,VALVE,PORTED / MATERIAL : CARBON STEEL+ENP / MATERIAL STANDARD : ASTM A350 GRADE LF2 / EQUIPMENT NAME : BALL CONTROL VALVE / EQUIPMENT TYPE/MODEL : TB-03R20X18RF-2X3D-DP / ADDITIONAL EQUIPMENT DATA: 20X18IN 300LB RF / MANUFACTURER : SAMJIN / DRAWING NUMBER : POS 30
32559	BALL,VALVE,PORTED	BALL,VALVE:TB-03R20X18RF-2X3D-DP IT.30	SAMJIN	SAMJIN JMC CO LTD	TB-03R20X18RF-2X3D-DP-POS 30	BALL,VALVE,PORTED / MATERIAL : CARBON STEEL+ENP / MATERIAL STANDARD : ASTM A350 GRADE LF2 / EQUIPMENT NAME : BALL CONTROL VALVE / EQUIPMENT TYPE/MODEL : TB-03R20X18RF-2X3D-DP / ADDITIONAL EQUIPMENT DATA: 20X18IN 300LB RF / MANUFACTURER : SAMJIN / DRAWING NUMBER : POS 30
22113	SEAT,VALVE	SEAT,VALVE:TB-03R20X18RF-2X3D-DP,IT.40	SAMJIN	SAMJIN JMC CO LTD	SSNP-01-INS-VDR-055-0200	SEAT,VALVE / MATERIAL : RTFE / EQUIPMENT NAME : BALL CONTROL VALVE / EQUIPMENT TYPE/MODEL : TB-03R20X18RF-2X3D-DP / ADDITIONAL EQUIPMENT DATA: 20X18IN 300LB RF / MANUFACTURER : SAMJIN / DRAWING NUMBER : POS 40
22113	SEAT,VALVE	SEAT,VALVE:TB-03R20X18RF-2X3D-DP,IT.40	SAMJIN	SAMJIN JMC CO LTD	SSNP-01-INS-VDR-055-0201-07-POS 40	SEAT,VALVE / MATERIAL : RTFE / EQUIPMENT NAME : BALL CONTROL VALVE / EQUIPMENT TYPE/MODEL : TB-03R20X18RF-2X3D-DP / ADDITIONAL EQUIPMENT DATA: 20X18IN 300LB RF / MANUFACTURER : SAMJIN / DRAWING NUMBER : POS 40
22113	SEAT,VALVE	SEAT,VALVE:TB-03R20X18RF-2X3D-DP,IT.40	SAMJIN	SAMJIN JMC CO LTD	TB-03R20X18RF-2X3D-DP-POS 40	SEAT,VALVE / MATERIAL : RTFE / EQUIPMENT NAME : BALL CONTROL VALVE / EQUIPMENT TYPE/MODEL : TB-03R20X18RF-2X3D-DP / ADDITIONAL EQUIPMENT DATA: 20X18IN 300LB RF / MANUFACTURER : SAMJIN / DRAWING NUMBER : POS 40
PS151	HOLDER,SEAT	HOLDER,SEAT:TB-03R16X14RF-2X3D-DP IT.41	SAMJIN	SAMJIN JMC CO LTD	TB-03R20X18RF-2X3D-DP-POS 41	HOLDER,SEAT / MATERIAL : CARBON STEEL / MATERIAL STANDARD : ASTM A350 GRADE LF2 / EQUIPMENT NAME : BALL CONTROL VALVE / EQUIPMENT TYPE/MODEL : TB-03R16X14RF-2X3D-DP / ADDITIONAL EQUIPMENT DATA: 16X14IN 300LB RF / MANUFACTURER : SAMJIN / DRAWING NUMBER : POS 41
F9025	SPRING,HELICAL	SPRING,HELICAL:TB-03R20X18RF-2X3DDP	SAMJIN	SAMJIN JMC CO LTD	SSNP-01-INS-VDR-055-0200	SPRING,HELICAL / MATERIAL : INCONEL X-750 / TYPE OR USAGE : SEAT / EQUIPMENT NAME : BALL CONTROL VALVE / EQUIPMENT TYPE/MODEL : TB-03R20X18RF-2X3D-DP / ADDITIONAL EQUIPMENT DATA: 20X18IN 300LB RF / MANUFACTURER : SAMJIN / DRAWING NUMBER : POS 42
F9025	SPRING,HELICAL	SPRING,HELICAL:TB-03R20X18RF-2X3DDP	SAMJIN	SAMJIN JMC CO LTD	SSNP-01-INS-VDR-055-0201-07-POS 42	SPRING,HELICAL / MATERIAL : INCONEL X-750 / TYPE OR USAGE : SEAT / EQUIPMENT NAME : BALL CONTROL VALVE / EQUIPMENT TYPE/MODEL : TB-03R20X18RF-2X3D-DP / ADDITIONAL EQUIPMENT DATA: 20X18IN 300LB RF / MANUFACTURER : SAMJIN / DRAWING NUMBER : POS 42
F9025	SPRING,HELICAL	SPRING,HELICAL:TB-03R20X18RF-2X3DDP	SAMJIN	SAMJIN JMC CO LTD	TB-03R20X18RF-2X3D-DP-POS 42	SPRING,HELICAL / MATERIAL : INCONEL X-750 / TYPE OR USAGE : SEAT / EQUIPMENT NAME : BALL CONTROL VALVE / EQUIPMENT TYPE/MODEL : TB-03R20X18RF-2X3D-DP / ADDITIONAL EQUIPMENT DATA: 20X18IN 300LB RF / MANUFACTURER : SAMJIN / DRAWING NUMBER : POS 42
47946	O-RING	O-RING:HNBR;TB-03R20X18RF-2X3D-DP IT.43	SAMJIN	SAMJIN JMC CO LTD	SSNP-01-INS-VDR-055-0200	O-RING / MATERIAL : HNBR / TYPE OR USAGE : SEAT PRIMARY / EQUIPMENT NAME : BALL CONTROL VALVE / EQUIPMENT TYPE/MODEL : TB-03R20X18RF-2X3D-DP / ADDITIONAL EQUIPMENT DATA: 20X18IN 300LB RF / MANUFACTURER : SAMJIN / DRAWING NUMBER : POS 43
47946	O-RING	O-RING:HNBR;TB-03R20X18RF-2X3D-DP IT.43	SAMJIN	SAMJIN JMC CO LTD	SSNP-01-INS-VDR-055-0201-07-POS 43	O-RING / MATERIAL : HNBR / TYPE OR USAGE : SEAT PRIMARY / EQUIPMENT NAME : BALL CONTROL VALVE / EQUIPMENT TYPE/MODEL : TB-03R20X18RF-2X3D-DP / ADDITIONAL EQUIPMENT DATA: 20X18IN 300LB RF / MANUFACTURER : SAMJIN / DRAWING NUMBER : POS 43
47946	O-RING	O-RING:HNBR;TB-03R20X18RF-2X3D-DP IT.43	SAMJIN	SAMJIN JMC CO LTD	TB-03R20X18RF-2X3D-DP-POS 43	O-RING / MATERIAL : HNBR / TYPE OR USAGE : SEAT PRIMARY / EQUIPMENT NAME : BALL CONTROL VALVE / EQUIPMENT TYPE/MODEL : TB-03R20X18RF-2X3D-DP / ADDITIONAL EQUIPMENT DATA: 20X18IN 300LB RF / MANUFACTURER : SAMJIN / DRAWING NUMBER : POS 43
47946	O-RING	O-RING:HNBR;TB-03R20X18RF-2X3D-DP IT.44	SAMJIN	SAMJIN JMC CO LTD	SSNP-01-INS-VDR-055-0200	O-RING / MATERIAL : HNBR / TYPE OR USAGE : SEAT SECONDARY / EQUIPMENT NAME : BALL CONTROL VALVE / EQUIPMENT TYPE/MODEL : TB-03R20X18RF-2X3D-DP / ADDITIONAL EQUIPMENT DATA: 20X18IN 300LB RF / MANUFACTURER : SAMJIN / DRAWING NUMBER : POS 44
47946	O-RING	O-RING:HNBR;TB-03R20X18RF-2X3D-DP IT.44	SAMJIN	SAMJIN JMC CO LTD	SSNP-01-INS-VDR-055-0201-07-POS 44	O-RING / MATERIAL : HNBR / TYPE OR USAGE : SEAT SECONDARY / EQUIPMENT NAME : BALL CONTROL VALVE / EQUIPMENT TYPE/MODEL : TB-03R20X18RF-2X3D-DP / ADDITIONAL EQUIPMENT DATA: 20X18IN 300LB RF / MANUFACTURER : SAMJIN / DRAWING NUMBER : POS 44
47946	O-RING	O-RING:HNBR;TB-03R20X18RF-2X3D-DP IT.44	SAMJIN	SAMJIN JMC CO LTD	TB-03R20X18RF-2X3D-DP-POS 44	O-RING / MATERIAL : HNBR / TYPE OR USAGE : SEAT SECONDARY / EQUIPMENT NAME : BALL CONTROL VALVE / EQUIPMENT TYPE/MODEL : TB-03R20X18RF-2X3D-DP / ADDITIONAL EQUIPMENT DATA: 20X18IN 300LB RF / MANUFACTURER : SAMJIN / DRAWING NUMBER : POS 44
04522	GASKET	GASKET:SEAT;TB-03R20X18RF-2X3D-DP,IT.45	SAMJIN	SAMJIN JMC CO LTD	SSNP-01-INS-VDR-055-0200	GASKET / TYPE OR USAGE : SEAT / MATERIAL : GRAPHITE / EQUIPMENT NAME : BALL CONTROL VALVE / EQUIPMENT TYPE/MODEL : TB-03R20X18RF-2X3D-DP / ADDITIONAL EQUIPMENT DATA: 20X18IN 300LB RF / MANUFACTURER : SAMJIN / DRAWING NUMBER : POS 45
04522	GASKET	GASKET:SEAT;TB-03R20X18RF-2X3D-DP,IT.45	SAMJIN	SAMJIN JMC CO LTD	SSNP-01-INS-VDR-055-0201-07-POS 45	GASKET / TYPE OR USAGE : SEAT / MATERIAL : GRAPHITE / EQUIPMENT NAME : BALL CONTROL VALVE / EQUIPMENT TYPE/MODEL : TB-03R20X18RF-2X3D-DP / ADDITIONAL EQUIPMENT DATA: 20X18IN 300LB RF / MANUFACTURER : SAMJIN / DRAWING NUMBER : POS 45
04522	GASKET	GASKET:SEAT;TB-03R20X18RF-2X3D-DP,IT.45	SAMJIN	SAMJIN JMC CO LTD	TB-03R20X18RF-2X3D-DP-POS 45	GASKET / TYPE OR USAGE : SEAT / MATERIAL : GRAPHITE / EQUIPMENT NAME : BALL CONTROL VALVE / EQUIPMENT TYPE/MODEL : TB-03R20X18RF-2X3D-DP / ADDITIONAL EQUIPMENT DATA: 20X18IN 300LB RF / MANUFACTURER : SAMJIN / DRAWING NUMBER : POS 45
32528	STEM,FLUID VALVE	STEM,VALVE:TB-03R20X18RF-2X3D-DP IT.50	SAMJIN	SAMJIN JMC CO LTD	SSNP-01-INS-VDR-055-0200	STEM,FLUID VALVE / MATERIAL : AISI 4140+ENP / EQUIPMENT NAME : BALL CONTROL VALVE / EQUIPMENT TYPE/MODEL : TB-03R20X18RF-2X3D-DP / ADDITIONAL EQUIPMENT DATA: 20X18IN 300LB RF / MANUFACTURER : SAMJIN / DRAWING NUMBER : POS 50
32528	STEM,FLUID VALVE	STEM,VALVE:TB-03R20X18RF-2X3D-DP IT.50	SAMJIN	SAMJIN JMC CO LTD	SSNP-01-INS-VDR-055-0201-07-POS 50	STEM,FLUID VALVE / MATERIAL : AISI 4140+ENP / EQUIPMENT NAME : BALL CONTROL VALVE / EQUIPMENT TYPE/MODEL : TB-03R20X18RF-2X3D-DP / ADDITIONAL EQUIPMENT DATA: 20X18IN 300LB RF / MANUFACTURER : SAMJIN / DRAWING NUMBER : POS 50
32528	STEM,FLUID VALVE	STEM,VALVE:TB-03R20X18RF-2X3D-DP IT.50	SAMJIN	SAMJIN JMC CO LTD	TB-03R20X18RF-2X3D-DP-POS 50	STEM,FLUID VALVE / MATERIAL : AISI 4140+ENP / EQUIPMENT NAME : BALL CONTROL VALVE / EQUIPMENT TYPE/MODEL : TB-03R20X18RF-2X3D-DP / ADDITIONAL EQUIPMENT DATA: 20X18IN 300LB RF / MANUFACTURER : SAMJIN / DRAWING NUMBER : POS 50
04250	SEAL,PLAIN	SEAL:STEM;TB-03R20X18RF-2X3DDP,IT.51	SAMJIN	SAMJIN JMC CO LTD	SSNP-01-INS-VDR-055-0200	SEAL,PLAIN / MATERIAL : PTFE / TYPE OR USAGE : STEM THRUST / EQUIPMENT NAME : BALL CONTROL VALVE / EQUIPMENT TYPE/MODEL : TB-03R20X18RF-2X3D-DP / ADDITIONAL EQUIPMENT DATA: 20X18IN 300LB RF / MANUFACTURER : SAMJIN / DRAWING NUMBER : POS 51
04250	SEAL,PLAIN	SEAL:STEM;TB-03R20X18RF-2X3DDP,IT.51	SAMJIN	SAMJIN JMC CO LTD	SSNP-01-INS-VDR-055-0201-07-POS 51	SEAL,PLAIN / MATERIAL : PTFE / TYPE OR USAGE : STEM THRUST / EQUIPMENT NAME : BALL CONTROL VALVE / EQUIPMENT TYPE/MODEL : TB-03R20X18RF-2X3D-DP / ADDITIONAL EQUIPMENT DATA: 20X18IN 300LB RF / MANUFACTURER : SAMJIN / DRAWING NUMBER : POS 51
04250	SEAL,PLAIN	SEAL:STEM;TB-03R20X18RF-2X3DDP,IT.51	SAMJIN	SAMJIN JMC CO LTD	TB-03R20X18RF-2X3D-DP-POS 51	SEAL,PLAIN / MATERIAL : PTFE / TYPE OR USAGE : STEM THRUST / EQUIPMENT NAME : BALL CONTROL VALVE / EQUIPMENT TYPE/MODEL : TB-03R20X18RF-2X3D-DP / ADDITIONAL EQUIPMENT DATA: 20X18IN 300LB RF / MANUFACTURER : SAMJIN / DRAWING NUMBER : POS 51
47946	O-RING	O-RING:HNBR;TB-03R20X18RF-2X3D-DP IT.53	SAMJIN	SAMJIN JMC CO LTD	SSNP-01-INS-VDR-055-0200	O-RING / MATERIAL : HNBR / TYPE OR USAGE : STEM PRIMARY / EQUIPMENT NAME : BALL CONTROL VALVE / EQUIPMENT TYPE/MODEL : TB-03R20X18RF-2X3D-DP / ADDITIONAL EQUIPMENT DATA: 20X18IN 300LB RF / MANUFACTURER : SAMJIN / DRAWING NUMBER : POS 53
47946	O-RING	O-RING:HNBR;TB-03R20X18RF-2X3D-DP IT.53	SAMJIN	SAMJIN JMC CO LTD	SSNP-01-INS-VDR-055-0201-07-POS 53	O-RING / MATERIAL : HNBR / TYPE OR USAGE : STEM PRIMARY / EQUIPMENT NAME : BALL CONTROL VALVE / EQUIPMENT TYPE/MODEL : TB-03R20X18RF-2X3D-DP / ADDITIONAL EQUIPMENT DATA: 20X18IN 300LB RF / MANUFACTURER : SAMJIN / DRAWING NUMBER : POS 53
47946	O-RING	O-RING:HNBR;TB-03R20X18RF-2X3D-DP IT.53	SAMJIN	SAMJIN JMC CO LTD	TB-03R20X18RF-2X3D-DP-POS 53	O-RING / MATERIAL : HNBR / TYPE OR USAGE : STEM PRIMARY / EQUIPMENT NAME : BALL CONTROL VALVE / EQUIPMENT TYPE/MODEL : TB-03R20X18RF-2X3D-DP / ADDITIONAL EQUIPMENT DATA: 20X18IN 300LB RF / MANUFACTURER : SAMJIN / DRAWING NUMBER : POS 53
47946	O-RING	O-RING:HNBR;TB-03R20X18RF-2X3D-DP IT.54	SAMJIN	SAMJIN JMC CO LTD	SSNP-01-INS-VDR-055-0200	O-RING / MATERIAL : HNBR / TYPE OR USAGE : STEM SECONDARY / EQUIPMENT NAME : BALL CONTROL VALVE / EQUIPMENT TYPE/MODEL : TB-03R20X18RF-2X3D-DP / ADDITIONAL EQUIPMENT DATA: 20X18IN 300LB RF / MANUFACTURER : SAMJIN / DRAWING NUMBER : POS 54
47946	O-RING	O-RING:HNBR;TB-03R20X18RF-2X3D-DP IT.54	SAMJIN	SAMJIN JMC CO LTD	SSNP-01-INS-VDR-055-0201-07-POS 54	O-RING / MATERIAL : HNBR / TYPE OR USAGE : STEM SECONDARY / EQUIPMENT NAME : BALL CONTROL VALVE / EQUIPMENT TYPE/MODEL : TB-03R20X18RF-2X3D-DP / ADDITIONAL EQUIPMENT DATA: 20X18IN 300LB RF / MANUFACTURER : SAMJIN / DRAWING NUMBER : POS 54
47946	O-RING	O-RING:HNBR;TB-03R20X18RF-2X3D-DP IT.54	SAMJIN	SAMJIN JMC CO LTD	TB-03R20X18RF-2X3D-DP-POS 54	O-RING / MATERIAL : HNBR / TYPE OR USAGE : STEM SECONDARY / EQUIPMENT NAME : BALL CONTROL VALVE / EQUIPMENT TYPE/MODEL : TB-03R20X18RF-2X3D-DP / ADDITIONAL EQUIPMENT DATA: 20X18IN 300LB RF / MANUFACTURER : SAMJIN / DRAWING NUMBER : POS 54
04522	GASKET	GASKET:STEM;TB-03R20X18RF-2X3D-DP,IT.55	SAMJIN	SAMJIN JMC CO LTD	SSNP-01-INS-VDR-055-0200	GASKET / TYPE OR USAGE : STEM FIRE SAFE / MATERIAL : GRAPHITE / EQUIPMENT NAME : BALL CONTROL VALVE / EQUIPMENT TYPE/MODEL : TB-03R20X18RF-2X3D-DP / ADDITIONAL EQUIPMENT DATA: 20X18IN 300LB RF / MANUFACTURER : SAMJIN / DRAWING NUMBER : POS 55
04522	GASKET	GASKET:STEM;TB-03R20X18RF-2X3D-DP,IT.55	SAMJIN	SAMJIN JMC CO LTD	SSNP-01-INS-VDR-055-0201-07-POS 55	GASKET / TYPE OR USAGE : STEM FIRE SAFE / MATERIAL : GRAPHITE / EQUIPMENT NAME : BALL CONTROL VALVE / EQUIPMENT TYPE/MODEL : TB-03R20X18RF-2X3D-DP / ADDITIONAL EQUIPMENT DATA: 20X18IN 300LB RF / MANUFACTURER : SAMJIN / DRAWING NUMBER : POS 55
04522	GASKET	GASKET:STEM;TB-03R20X18RF-2X3D-DP,IT.55	SAMJIN	SAMJIN JMC CO LTD	TB-03R20X18RF-2X3D-DP-POS 55	GASKET / TYPE OR USAGE : STEM FIRE SAFE / MATERIAL : GRAPHITE / EQUIPMENT NAME : BALL CONTROL VALVE / EQUIPMENT TYPE/MODEL : TB-03R20X18RF-2X3D-DP / ADDITIONAL EQUIPMENT DATA: 20X18IN 300LB RF / MANUFACTURER : SAMJIN / DRAWING NUMBER : POS 55
02378	KEY,MACHINE	KEY,MACHINE:TB-03R20X18RF-2X3D-DP,IT.5A	SAMJIN	SAMJIN JMC CO LTD	SSNP-01-INS-VDR-055-0200	KEY,MACHINE / MATERIAL : CARBON STEEL / MATERIAL STANDARD : AISI 1045 / EQUIPMENT NAME : BALL CONTROL VALVE / EQUIPMENT TYPE/MODEL : TB-03R20X18RF-2X3D-DP / ADDITIONAL EQUIPMENT DATA: 20X18IN 300LB RF / MANUFACTURER : SAMJIN / DRAWING NUMBER : POS 5A
02378	KEY,MACHINE	KEY,MACHINE:TB-03R20X18RF-2X3D-DP,IT.5A	SAMJIN	SAMJIN JMC CO LTD	SSNP-01-INS-VDR-055-0201-07-POS 5A	KEY,MACHINE / MATERIAL : CARBON STEEL / MATERIAL STANDARD : AISI 1045 / EQUIPMENT NAME : BALL CONTROL VALVE / EQUIPMENT TYPE/MODEL : TB-03R20X18RF-2X3D-DP / ADDITIONAL EQUIPMENT DATA: 20X18IN 300LB RF / MANUFACTURER : SAMJIN / DRAWING NUMBER : POS 5A
02378	KEY,MACHINE	KEY,MACHINE:TB-03R20X18RF-2X3D-DP,IT.5A	SAMJIN	SAMJIN JMC CO LTD	TB-03R20X18RF-2X3D-DP-POS 5A	KEY,MACHINE / MATERIAL : CARBON STEEL / MATERIAL STANDARD : AISI 1045 / EQUIPMENT NAME : BALL CONTROL VALVE / EQUIPMENT TYPE/MODEL : TB-03R20X18RF-2X3D-DP / ADDITIONAL EQUIPMENT DATA: 20X18IN 300LB RF / MANUFACTURER : SAMJIN / DRAWING NUMBER : POS 5A
04250	SEAL,PLAIN	SEAL:TRUNNION;TB-03R20X18RF-2X3DDP,IT.62	SAMJIN	SAMJIN JMC CO LTD	SSNP-01-INS-VDR-055-0200	SEAL,PLAIN / MATERIAL : STEEL+PTFE / TYPE OR USAGE : TRUNNION THRUST / EQUIPMENT NAME : BALL CONTROL VALVE / EQUIPMENT TYPE/MODEL : TB-03R20X18RF-2X3D-DP / ADDITIONAL EQUIPMENT DATA: 20X18IN 300LB RF / MANUFACTURER : SAMJIN / DRAWING NUMBER : POS 62
04250	SEAL,PLAIN	SEAL:TRUNNION;TB-03R20X18RF-2X3DDP,IT.62	SAMJIN	SAMJIN JMC CO LTD	SSNP-01-INS-VDR-055-0201-07-POS 62	SEAL,PLAIN / MATERIAL : STEEL+PTFE / TYPE OR USAGE : TRUNNION THRUST / EQUIPMENT NAME : BALL CONTROL VALVE / EQUIPMENT TYPE/MODEL : TB-03R20X18RF-2X3D-DP / ADDITIONAL EQUIPMENT DATA: 20X18IN 300LB RF / MANUFACTURER : SAMJIN / DRAWING NUMBER : POS 62
04250	SEAL,PLAIN	SEAL:TRUNNION;TB-03R20X18RF-2X3DDP,IT.62	SAMJIN	SAMJIN JMC CO LTD	TB-03R20X18RF-2X3D-DP-POS 62	SEAL,PLAIN / MATERIAL : STEEL+PTFE / TYPE OR USAGE : TRUNNION THRUST / EQUIPMENT NAME : BALL CONTROL VALVE / EQUIPMENT TYPE/MODEL : TB-03R20X18RF-2X3D-DP / ADDITIONAL EQUIPMENT DATA: 20X18IN 300LB RF / MANUFACTURER : SAMJIN / DRAWING NUMBER : POS 62
13205	BEARING,SLEEVE	BEARING,SLEEVE:TB-03R20X18RF-2X3DP,IT.63	SAMJIN	SAMJIN JMC CO LTD	SSNP-01-INS-VDR-055-0200	BEARING,SLEEVE / MATERIAL : STEEL+PTFE / TYPE OR USAGE : TRUNNION / EQUIPMENT NAME : BALL CONTROL VALVE / EQUIPMENT TYPE/MODEL : TB-03R20X18RF-2X3D-DP / ADDITIONAL EQUIPMENT DATA: 20X18IN 300LB RF / MANUFACTURER : SAMJIN / DRAWING NUMBER : POS 63
13205	BEARING,SLEEVE	BEARING,SLEEVE:TB-03R20X18RF-2X3DP,IT.63	SAMJIN	SAMJIN JMC CO LTD	SSNP-01-INS-VDR-055-0201-07-POS 63	BEARING,SLEEVE / MATERIAL : STEEL+PTFE / TYPE OR USAGE : TRUNNION / EQUIPMENT NAME : BALL CONTROL VALVE / EQUIPMENT TYPE/MODEL : TB-03R20X18RF-2X3D-DP / ADDITIONAL EQUIPMENT DATA: 20X18IN 300LB RF / MANUFACTURER : SAMJIN / DRAWING NUMBER : POS 63
13205	BEARING,SLEEVE	BEARING,SLEEVE:TB-03R20X18RF-2X3DP,IT.63	SAMJIN	SAMJIN JMC CO LTD	TB-03R20X18RF-2X3D-DP-POS 63	BEARING,SLEEVE / MATERIAL : STEEL+PTFE / TYPE OR USAGE : TRUNNION / EQUIPMENT NAME : BALL CONTROL VALVE / EQUIPMENT TYPE/MODEL : TB-03R20X18RF-2X3D-DP / ADDITIONAL EQUIPMENT DATA: 20X18IN 300LB RF / MANUFACTURER : SAMJIN / DRAWING NUMBER : POS 63
02384	PIN,STRAIGHT,HEADED	PIN,STRAIGHT:TB-03R20X18RF-2X3D-DP IT.68	SAMJIN	SAMJIN JMC CO LTD	SSNP-01-INS-VDR-055-0200	PIN,STRAIGHT,HEADED / MATERIAL : STAINLESS STEEL 316 / TYPE OR USAGE : TRUNNION BLOCK / EQUIPMENT NAME : CONTROL BALL VALVE / EQUIPMENT TYPE/MODEL : TB-03R20X18RF-2X3D-DP / ADDITIONAL EQUIPMENT DATA: 20X18IN 300LB RF / MANUFACTURER : SAMJIN / DRAWING NUMBER : POS 68
02384	PIN,STRAIGHT,HEADED	PIN,STRAIGHT:TB-03R20X18RF-2X3D-DP IT.68	SAMJIN	SAMJIN JMC CO LTD	SSNP-01-INS-VDR-055-0201-07-POS 68	PIN,STRAIGHT,HEADED / MATERIAL : STAINLESS STEEL 316 / TYPE OR USAGE : TRUNNION BLOCK / EQUIPMENT NAME : CONTROL BALL VALVE / EQUIPMENT TYPE/MODEL : TB-03R20X18RF-2X3D-DP / ADDITIONAL EQUIPMENT DATA: 20X18IN 300LB RF / MANUFACTURER : SAMJIN / DRAWING NUMBER : POS 68
02384	PIN,STRAIGHT,HEADED	PIN,STRAIGHT:TB-03R20X18RF-2X3D-DP IT.68	SAMJIN	SAMJIN JMC CO LTD	TB-03R20X18RF-2X3D-DP-POS 68	PIN,STRAIGHT,HEADED / MATERIAL : STAINLESS STEEL 316 / TYPE OR USAGE : TRUNNION BLOCK / EQUIPMENT NAME : CONTROL BALL VALVE / EQUIPMENT TYPE/MODEL : TB-03R20X18RF-2X3D-DP / ADDITIONAL EQUIPMENT DATA: 20X18IN 300LB RF / MANUFACTURER : SAMJIN / DRAWING NUMBER : POS 68
04522	GASKET	GASKET:COVER;TB-03R20X18RF-2X3D-DP,IT.71	SAMJIN	SAMJIN JMC CO LTD	SSNP-01-INS-VDR-055-0200	GASKET / TYPE OR USAGE : COVER FIRE SAFE / MATERIAL : GRAPHITE / EQUIPMENT NAME : BALL CONTROL VALVE / EQUIPMENT TYPE/MODEL : TB-03R20X18RF-2X3D-DP / ADDITIONAL EQUIPMENT DATA: 20X18IN 300LB RF / MANUFACTURER : SAMJIN / DRAWING NUMBER : POS 71
04522	GASKET	GASKET:COVER;TB-03R20X18RF-2X3D-DP,IT.71	SAMJIN	SAMJIN JMC CO LTD	SSNP-01-INS-VDR-055-0201-07-POS 71	GASKET / TYPE OR USAGE : COVER FIRE SAFE / MATERIAL : GRAPHITE / EQUIPMENT NAME : BALL CONTROL VALVE / EQUIPMENT TYPE/MODEL : TB-03R20X18RF-2X3D-DP / ADDITIONAL EQUIPMENT DATA: 20X18IN 300LB RF / MANUFACTURER : SAMJIN / DRAWING NUMBER : POS 71
04522	GASKET	GASKET:COVER;TB-03R20X18RF-2X3D-DP,IT.71	SAMJIN	SAMJIN JMC CO LTD	TB-03R20X18RF-2X3D-DP-POS 71	GASKET / TYPE OR USAGE : COVER FIRE SAFE / MATERIAL : GRAPHITE / EQUIPMENT NAME : BALL CONTROL VALVE / EQUIPMENT TYPE/MODEL : TB-03R20X18RF-2X3D-DP / ADDITIONAL EQUIPMENT DATA: 20X18IN 300LB RF / MANUFACTURER : SAMJIN / DRAWING NUMBER : POS 71
47946	O-RING	O-RING:HNBR;TB-03R20X18RF-2X3D-DP IT.72	SAMJIN	SAMJIN JMC CO LTD	SSNP-01-INS-VDR-055-0200	O-RING / MATERIAL : HNBR / TYPE OR USAGE : COVER / EQUIPMENT NAME : BALL CONTROL VALVE / EQUIPMENT TYPE/MODEL : TB-03R20X18RF-2X3D-DP / ADDITIONAL EQUIPMENT DATA: 20X18IN 300LB RF / MANUFACTURER : SAMJIN / DRAWING NUMBER : POS 72
47946	O-RING	O-RING:HNBR;TB-03R20X18RF-2X3D-DP IT.72	SAMJIN	SAMJIN JMC CO LTD	SSNP-01-INS-VDR-055-0201-07-POS 72	O-RING / MATERIAL : HNBR / TYPE OR USAGE : COVER / EQUIPMENT NAME : BALL CONTROL VALVE / EQUIPMENT TYPE/MODEL : TB-03R20X18RF-2X3D-DP / ADDITIONAL EQUIPMENT DATA: 20X18IN 300LB RF / MANUFACTURER : SAMJIN / DRAWING NUMBER : POS 72
47946	O-RING	O-RING:HNBR;TB-03R20X18RF-2X3D-DP IT.72	SAMJIN	SAMJIN JMC CO LTD	TB-03R20X18RF-2X3D-DP-POS 72	O-RING / MATERIAL : HNBR / TYPE OR USAGE : COVER / EQUIPMENT NAME : BALL CONTROL VALVE / EQUIPMENT TYPE/MODEL : TB-03R20X18RF-2X3D-DP / ADDITIONAL EQUIPMENT DATA: 20X18IN 300LB RF / MANUFACTURER : SAMJIN / DRAWING NUMBER : POS 72
0307A	BOLT,MACHINE	BOLT,MACHINE:TB-03R20X18RF-2X3D-DP,IT.73	SAMJIN	SAMJIN JMC CO LTD	SSNP-01-INS-VDR-055-0200	BOLT,MACHINE / MATERIAL : ALLOY STEEL / MATERIAL STANDARD : ASTM A193 GRADE B7 / TYPE OR USAGE : COVER / EQUIPMENT NAME : BALL CONTROL VALVE / EQUIPMENT TYPE/MODEL : TB-03R20X18RF-2X3D-DP / ADDITIONAL EQUIPMENT DATA: 20X18IN 300LB RF / MANUFACTURER : SAMJIN / DRAWING NUMBER : POS 73
0307A	BOLT,MACHINE	BOLT,MACHINE:TB-03R20X18RF-2X3D-DP,IT.73	SAMJIN	SAMJIN JMC CO LTD	SSNP-01-INS-VDR-055-0201-07-POS 73	BOLT,MACHINE / MATERIAL : ALLOY STEEL / MATERIAL STANDARD : ASTM A193 GRADE B7 / TYPE OR USAGE : COVER / EQUIPMENT NAME : BALL CONTROL VALVE / EQUIPMENT TYPE/MODEL : TB-03R20X18RF-2X3D-DP / ADDITIONAL EQUIPMENT DATA: 20X18IN 300LB RF / MANUFACTURER : SAMJIN / DRAWING NUMBER : POS 73
0307A	BOLT,MACHINE	BOLT,MACHINE:TB-03R20X18RF-2X3D-DP,IT.73	SAMJIN	SAMJIN JMC CO LTD	TB-03R20X18RF-2X3D-DP-POS 73	BOLT,MACHINE / MATERIAL : ALLOY STEEL / MATERIAL STANDARD : ASTM A193 GRADE B7 / TYPE OR USAGE : COVER / EQUIPMENT NAME : BALL CONTROL VALVE / EQUIPMENT TYPE/MODEL : TB-03R20X18RF-2X3D-DP / ADDITIONAL EQUIPMENT DATA: 20X18IN 300LB RF / MANUFACTURER : SAMJIN / DRAWING NUMBER : POS 73
0307A	BOLT,MACHINE	BOLT,MACHINE:TB-03R20X18RF-2X3D-DP IT.91	SAMJIN	SAMJIN JMC CO LTD	SSNP-01-INS-VDR-055-0200	BOLT,MACHINE / MATERIAL : ALLOY STEEL / MATERIAL STANDARD : ASTM A193 GRADE B7 / TYPE OR USAGE : ADAPTER / EQUIPMENT NAME : BALL CONTROL VALVE / EQUIPMENT TYPE/MODEL : TB-03R20X18RF-2X3D-DP / ADDITIONAL EQUIPMENT DATA: 20X18IN 300LB RF / MANUFACTURER : SAMJIN / DRAWING NUMBER : POS 91
0307A	BOLT,MACHINE	BOLT,MACHINE:TB-03R20X18RF-2X3D-DP IT.91	SAMJIN	SAMJIN JMC CO LTD	SSNP-01-INS-VDR-055-0201-07-POS 91	BOLT,MACHINE / MATERIAL : ALLOY STEEL / MATERIAL STANDARD : ASTM A193 GRADE B7 / TYPE OR USAGE : ADAPTER / EQUIPMENT NAME : BALL CONTROL VALVE / EQUIPMENT TYPE/MODEL : TB-03R20X18RF-2X3D-DP / ADDITIONAL EQUIPMENT DATA: 20X18IN 300LB RF / MANUFACTURER : SAMJIN / DRAWING NUMBER : POS 91
0307A	BOLT,MACHINE	BOLT,MACHINE:TB-03R20X18RF-2X3D-DP IT.91	SAMJIN	SAMJIN JMC CO LTD	TB-03R20X18RF-2X3D-DP-POS 91	BOLT,MACHINE / MATERIAL : ALLOY STEEL / MATERIAL STANDARD : ASTM A193 GRADE B7 / TYPE OR USAGE : ADAPTER / EQUIPMENT NAME : BALL CONTROL VALVE / EQUIPMENT TYPE/MODEL : TB-03R20X18RF-2X3D-DP / ADDITIONAL EQUIPMENT DATA: 20X18IN 300LB RF / MANUFACTURER : SAMJIN / DRAWING NUMBER : POS 91
01857	NUT,PLAIN,HEXAGON	NUT,PLAIN,HEX:TB-03R20X18RF-2X3DDP,IT.92	SAMJIN	SAMJIN JMC CO LTD	SSNP-01-INS-VDR-055-0200	NUT,PLAIN,HEXAGON / MATERIAL : CARBON STEEL / MATERIAL STANDARD : ASTM A194 GRADE 2H / TYPE OR USAGE : ADAPTER / EQUIPMENT NAME : BALL CONTROL VALVE / EQUIPMENT TYPE/MODEL : TB-03R20X18RF-2X3D-DP / ADDITIONAL EQUIPMENT DATA: 20X18IN 300LB RF / MANUFACTURER : SAMJIN / DRAWING NUMBER : POS 92
01857	NUT,PLAIN,HEXAGON	NUT,PLAIN,HEX:TB-03R20X18RF-2X3DDP,IT.92	SAMJIN	SAMJIN JMC CO LTD	SSNP-01-INS-VDR-055-0201-07-POS 92	NUT,PLAIN,HEXAGON / MATERIAL : CARBON STEEL / MATERIAL STANDARD : ASTM A194 GRADE 2H / TYPE OR USAGE : ADAPTER / EQUIPMENT NAME : BALL CONTROL VALVE / EQUIPMENT TYPE/MODEL : TB-03R20X18RF-2X3D-DP / ADDITIONAL EQUIPMENT DATA: 20X18IN 300LB RF / MANUFACTURER : SAMJIN / DRAWING NUMBER : POS 92
01857	NUT,PLAIN,HEXAGON	NUT,PLAIN,HEX:TB-03R20X18RF-2X3DDP,IT.92	SAMJIN	SAMJIN JMC CO LTD	TB-03R20X18RF-2X3D-DP-POS 92	NUT,PLAIN,HEXAGON / MATERIAL : CARBON STEEL / MATERIAL STANDARD : ASTM A194 GRADE 2H / TYPE OR USAGE : ADAPTER / EQUIPMENT NAME : BALL CONTROL VALVE / EQUIPMENT TYPE/MODEL : TB-03R20X18RF-2X3D-DP / ADDITIONAL EQUIPMENT DATA: 20X18IN 300LB RF / MANUFACTURER : SAMJIN / DRAWING NUMBER : POS 92
0307A	BOLT,MACHINE	BOLT,MACHINE:TB-03R20X18RF-2X3D-DP IT.96	SAMJIN	SAMJIN JMC CO LTD	SSNP-01-INS-VDR-055-0200	BOLT,MACHINE / MATERIAL : ALLOY STEEL / MATERIAL STANDARD : ASTM A193 GRADE B7 / TYPE OR USAGE : MOUNTING / EQUIPMENT NAME : BALL CONTROL VALVE / EQUIPMENT TYPE/MODEL : TB-03R20X18RF-2X3D-DP / ADDITIONAL EQUIPMENT DATA: 20X18IN 300LB RF / MANUFACTURER : SAMJIN / DRAWING NUMBER : POS 96
0307A	BOLT,MACHINE	BOLT,MACHINE:TB-03R20X18RF-2X3D-DP IT.96	SAMJIN	SAMJIN JMC CO LTD	SSNP-01-INS-VDR-055-0201-07-POS 96	BOLT,MACHINE / MATERIAL : ALLOY STEEL / MATERIAL STANDARD : ASTM A193 GRADE B7 / TYPE OR USAGE : MOUNTING / EQUIPMENT NAME : BALL CONTROL VALVE / EQUIPMENT TYPE/MODEL : TB-03R20X18RF-2X3D-DP / ADDITIONAL EQUIPMENT DATA: 20X18IN 300LB RF / MANUFACTURER : SAMJIN / DRAWING NUMBER : POS 96
0307A	BOLT,MACHINE	BOLT,MACHINE:TB-03R20X18RF-2X3D-DP IT.96	SAMJIN	SAMJIN JMC CO LTD	TB-03R20X18RF-2X3D-DP-POS 96	BOLT,MACHINE / MATERIAL : ALLOY STEEL / MATERIAL STANDARD : ASTM A193 GRADE B7 / TYPE OR USAGE : MOUNTING / EQUIPMENT NAME : BALL CONTROL VALVE / EQUIPMENT TYPE/MODEL : TB-03R20X18RF-2X3D-DP / ADDITIONAL EQUIPMENT DATA: 20X18IN 300LB RF / MANUFACTURER : SAMJIN / DRAWING NUMBER : POS 96
PS065	PLUG,DRAIN	PLUG,DRAIN:TB-03R20X18RF-2X3D-DP IT.9A	SAMJIN	SAMJIN JMC CO LTD	SSNP-01-INS-VDR-055-0200	PLUG,DRAIN / HEAD STYLE : HEXAGON / MATERIAL : CARBON STEEL / FINISH : GALVANIZED / MATERIAL STANDARD : AISI 1020 / EQUIPMENT NAME : BALL CONTROL VALVE / EQUIPMENT TYPE/MODEL : TB-03R20X18RF-2X3D-DP / ADDITIONAL EQUIPMENT DATA: 20X18IN 300LB RF / MANUFACTURER : SAMJIN / DRAWING NUMBER : POS 9A
PS065	PLUG,DRAIN	PLUG,DRAIN:TB-03R20X18RF-2X3D-DP IT.9A	SAMJIN	SAMJIN JMC CO LTD	SSNP-01-INS-VDR-055-0201-07-POS 9A	PLUG,DRAIN / HEAD STYLE : HEXAGON / MATERIAL : CARBON STEEL / FINISH : GALVANIZED / MATERIAL STANDARD : AISI 1020 / EQUIPMENT NAME : BALL CONTROL VALVE / EQUIPMENT TYPE/MODEL : TB-03R20X18RF-2X3D-DP / ADDITIONAL EQUIPMENT DATA: 20X18IN 300LB RF / MANUFACTURER : SAMJIN / DRAWING NUMBER : POS 9A
PS065	PLUG,DRAIN	PLUG,DRAIN:TB-03R20X18RF-2X3D-DP IT.9A	SAMJIN	SAMJIN JMC CO LTD	TB-03R20X18RF-2X3D-DP-POS 9A	PLUG,DRAIN / HEAD STYLE : HEXAGON / MATERIAL : CARBON STEEL / FINISH : GALVANIZED / MATERIAL STANDARD : AISI 1020 / EQUIPMENT NAME : BALL CONTROL VALVE / EQUIPMENT TYPE/MODEL : TB-03R20X18RF-2X3D-DP / ADDITIONAL EQUIPMENT DATA: 20X18IN 300LB RF / MANUFACTURER : SAMJIN / DRAWING NUMBER : POS 9A
PS156	VALVE,VENT	VALVE,VENT:TB-03R20X18RF-2X3D-DP IT.9B	SAMJIN	SAMJIN JMC CO LTD	SSNP-01-INS-VDR-055-0200	VALVE,VENT / MATERIAL : CARBON STEEL / FINISH : GALVANIZED / MATERIAL STANDARD : AISI 1020 / EQUIPMENT NAME : BALL CONTROL VALVE / EQUIPMENT TYPE/MODEL : TB-03R20X18RF-2X3D-DP / ADDITIONAL EQUIPMENT DATA: 20X18IN 300LB RF / MANUFACTURER : SAMJIN / DRAWING NUMBER : POS 9B
PS156	VALVE,VENT	VALVE,VENT:TB-03R20X18RF-2X3D-DP IT.9B	SAMJIN	SAMJIN JMC CO LTD	SSNP-01-INS-VDR-055-0201-07-POS 9B	VALVE,VENT / MATERIAL : CARBON STEEL / FINISH : GALVANIZED / MATERIAL STANDARD : AISI 1020 / EQUIPMENT NAME : BALL CONTROL VALVE / EQUIPMENT TYPE/MODEL : TB-03R20X18RF-2X3D-DP / ADDITIONAL EQUIPMENT DATA: 20X18IN 300LB RF / MANUFACTURER : SAMJIN / DRAWING NUMBER : POS 9B
PS156	VALVE,VENT	VALVE,VENT:TB-03R20X18RF-2X3D-DP IT.9B	SAMJIN	SAMJIN JMC CO LTD	TB-03R20X18RF-2X3D-DP-POS 9B	VALVE,VENT / MATERIAL : CARBON STEEL / FINISH : GALVANIZED / MATERIAL STANDARD : AISI 1020 / EQUIPMENT NAME : BALL CONTROL VALVE / EQUIPMENT TYPE/MODEL : TB-03R20X18RF-2X3D-DP / ADDITIONAL EQUIPMENT DATA: 20X18IN 300LB RF / MANUFACTURER : SAMJIN / DRAWING NUMBER : POS 9B
PS155	FITTING,SEALANT INJECTION	FITTING,SEALANT:TB-03R20X18RF-2X3D,IT.9C	SAMJIN	SAMJIN JMC CO LTD	SSNP-01-INS-VDR-055-0200	FITTING,SEALANT INJECTION / MATERIAL : CARBON STEEL / FINISH : GALVANIZED / MATERIAL STANDARD : AISI 1020 / TYPE OR USAGE : STEM / EQUIPMENT NAME : BALL CONTROL VALVE / EQUIPMENT TYPE/MODEL : TB-03R20X18RF-2X3D-DP / ADDITIONAL EQUIPMENT DATA: 16X14IN 300LB RF / MANUFACTURER : SAMJIN / DRAWING NUMBER : POS 9C
PS155	FITTING,SEALANT INJECTION	FITTING,SEALANT:TB-03R20X18RF-2X3D,IT.9C	SAMJIN	SAMJIN JMC CO LTD	SSNP-01-INS-VDR-055-0201-07-POS 9C	FITTING,SEALANT INJECTION / MATERIAL : CARBON STEEL / FINISH : GALVANIZED / MATERIAL STANDARD : AISI 1020 / TYPE OR USAGE : STEM / EQUIPMENT NAME : BALL CONTROL VALVE / EQUIPMENT TYPE/MODEL : TB-03R20X18RF-2X3D-DP / ADDITIONAL EQUIPMENT DATA: 16X14IN 300LB RF / MANUFACTURER : SAMJIN / DRAWING NUMBER : POS 9C
PS155	FITTING,SEALANT INJECTION	FITTING,SEALANT:TB-03R20X18RF-2X3D,IT.9C	SAMJIN	SAMJIN JMC CO LTD	TB-03R20X18RF-2X3D-DP-POS 9C	FITTING,SEALANT INJECTION / MATERIAL : CARBON STEEL / FINISH : GALVANIZED / MATERIAL STANDARD : AISI 1020 / TYPE OR USAGE : STEM / EQUIPMENT NAME : BALL CONTROL VALVE / EQUIPMENT TYPE/MODEL : TB-03R20X18RF-2X3D-DP / ADDITIONAL EQUIPMENT DATA: 16X14IN 300LB RF / MANUFACTURER : SAMJIN / DRAWING NUMBER : POS 9C
PS155	FITTING,SEALANT INJECTION	FITTING,SEALANT:TB-03R20X18RF-2X3D,IT.9D	SAMJIN	SAMJIN JMC CO LTD	SSNP-01-INS-VDR-055-0200	FITTING,SEALANT INJECTION / MATERIAL : CARBON STEEL / FINISH : GALVANIZED / MATERIAL STANDARD : AISI 1020 / TYPE OR USAGE : SEAT / EQUIPMENT NAME : BALL CONTROL VALVE / EQUIPMENT TYPE/MODEL : TB-03R20X18RF-2X3D-DP / ADDITIONAL EQUIPMENT DATA: 20X18IN 300LB RF / MANUFACTURER : SAMJIN / DRAWING NUMBER : POS 9D
PS155	FITTING,SEALANT INJECTION	FITTING,SEALANT:TB-03R20X18RF-2X3D,IT.9D	SAMJIN	SAMJIN JMC CO LTD	SSNP-01-INS-VDR-055-0201-07-POS 9D	FITTING,SEALANT INJECTION / MATERIAL : CARBON STEEL / FINISH : GALVANIZED / MATERIAL STANDARD : AISI 1020 / TYPE OR USAGE : SEAT / EQUIPMENT NAME : BALL CONTROL VALVE / EQUIPMENT TYPE/MODEL : TB-03R20X18RF-2X3D-DP / ADDITIONAL EQUIPMENT DATA: 20X18IN 300LB RF / MANUFACTURER : SAMJIN / DRAWING NUMBER : POS 9D
PS155	FITTING,SEALANT INJECTION	FITTING,SEALANT:TB-03R20X18RF-2X3D,IT.9D	SAMJIN	SAMJIN JMC CO LTD	TB-03R20X18RF-2X3D-DP-POS 9D	FITTING,SEALANT INJECTION / MATERIAL : CARBON STEEL / FINISH : GALVANIZED / MATERIAL STANDARD : AISI 1020 / TYPE OR USAGE : SEAT / EQUIPMENT NAME : BALL CONTROL VALVE / EQUIPMENT TYPE/MODEL : TB-03R20X18RF-2X3D-DP / ADDITIONAL EQUIPMENT DATA: 20X18IN 300LB RF / MANUFACTURER : SAMJIN / DRAWING NUMBER : POS 9D
04522	GASKET	GASKET:CAP;TB-03R26X24RF-2X3D-DP,IT.21	SAMJIN	SAMJIN JMC CO LTD	SSNP-01-INS-VDR-055-0200	GASKET / TYPE OR USAGE : CAP FIRE SAFE / MATERIAL : GRAPHITE / EQUIPMENT NAME : BALL CONTROL VALVE / EQUIPMENT TYPE/MODEL : TB-03R26X24RF-2X3D-DP / ADDITIONAL EQUIPMENT DATA: 26X24IN 300LB RF / MANUFACTURER : SAMJIN / DRAWING NUMBER : POS 21
04522	GASKET	GASKET:CAP;TB-03R26X24RF-2X3D-DP,IT.21	SAMJIN	SAMJIN JMC CO LTD	SSNP-01-INS-VDR-055-0201-07-POS 21	GASKET / TYPE OR USAGE : CAP FIRE SAFE / MATERIAL : GRAPHITE / EQUIPMENT NAME : BALL CONTROL VALVE / EQUIPMENT TYPE/MODEL : TB-03R26X24RF-2X3D-DP / ADDITIONAL EQUIPMENT DATA: 26X24IN 300LB RF / MANUFACTURER : SAMJIN / DRAWING NUMBER : POS 21
04522	GASKET	GASKET:CAP;TB-03R26X24RF-2X3D-DP,IT.21	SAMJIN	SAMJIN JMC CO LTD	TB-03R26X24RF-2X3D-DP-POS 21	GASKET / TYPE OR USAGE : CAP FIRE SAFE / MATERIAL : GRAPHITE / EQUIPMENT NAME : BALL CONTROL VALVE / EQUIPMENT TYPE/MODEL : TB-03R26X24RF-2X3D-DP / ADDITIONAL EQUIPMENT DATA: 26X24IN 300LB RF / MANUFACTURER : SAMJIN / DRAWING NUMBER : POS 21
0307A	BOLT,MACHINE	BOLT,MACHINE:TB-03R26X24RF-2X3D-DP IT.22	SAMJIN	SAMJIN JMC CO LTD	SSNP-01-INS-VDR-055-0200	BOLT,MACHINE / MATERIAL : ALLOY STEEL / MATERIAL STANDARD : ASTM A193 GRADE B7 / TYPE OR USAGE : CAP / EQUIPMENT NAME : BALL CONTROL VALVE / EQUIPMENT TYPE/MODEL : TB-03R26X24RF-2X3D-DP / ADDITIONAL EQUIPMENT DATA: 26X24IN 300LB RF / MANUFACTURER : SAMJIN / DRAWING NUMBER : POS 22
0307A	BOLT,MACHINE	BOLT,MACHINE:TB-03R26X24RF-2X3D-DP IT.22	SAMJIN	SAMJIN JMC CO LTD	SSNP-01-INS-VDR-055-0201-07-POS 22	BOLT,MACHINE / MATERIAL : ALLOY STEEL / MATERIAL STANDARD : ASTM A193 GRADE B7 / TYPE OR USAGE : CAP / EQUIPMENT NAME : BALL CONTROL VALVE / EQUIPMENT TYPE/MODEL : TB-03R26X24RF-2X3D-DP / ADDITIONAL EQUIPMENT DATA: 26X24IN 300LB RF / MANUFACTURER : SAMJIN / DRAWING NUMBER : POS 22
0307A	BOLT,MACHINE	BOLT,MACHINE:TB-03R26X24RF-2X3D-DP IT.22	SAMJIN	SAMJIN JMC CO LTD	TB-03R26X24RF-2X3D-DP-POS 22	BOLT,MACHINE / MATERIAL : ALLOY STEEL / MATERIAL STANDARD : ASTM A193 GRADE B7 / TYPE OR USAGE : CAP / EQUIPMENT NAME : BALL CONTROL VALVE / EQUIPMENT TYPE/MODEL : TB-03R26X24RF-2X3D-DP / ADDITIONAL EQUIPMENT DATA: 26X24IN 300LB RF / MANUFACTURER : SAMJIN / DRAWING NUMBER : POS 22
01857	NUT,PLAIN,HEXAGON	NUT,PLAIN,HEX:TB-03R26X24RF-2X3DDP,IT.24	SAMJIN	SAMJIN JMC CO LTD	SSNP-01-INS-VDR-055-0200	NUT,PLAIN,HEXAGON / MATERIAL : CARBON STEEL / MATERIAL STANDARD : ASTM A194 GRADE 2H / TYPE OR USAGE : CAP / EQUIPMENT NAME : BALL CONTROL VALVE / EQUIPMENT TYPE/MODEL : TB-03R26X24RF-2X3D-DP / ADDITIONAL EQUIPMENT DATA: 26X24IN 300LB RF / MANUFACTURER : SAMJIN / DRAWING NUMBER : POS 24
01857	NUT,PLAIN,HEXAGON	NUT,PLAIN,HEX:TB-03R26X24RF-2X3DDP,IT.24	SAMJIN	SAMJIN JMC CO LTD	SSNP-01-INS-VDR-055-0201-07-POS 24	NUT,PLAIN,HEXAGON / MATERIAL : CARBON STEEL / MATERIAL STANDARD : ASTM A194 GRADE 2H / TYPE OR USAGE : CAP / EQUIPMENT NAME : BALL CONTROL VALVE / EQUIPMENT TYPE/MODEL : TB-03R26X24RF-2X3D-DP / ADDITIONAL EQUIPMENT DATA: 26X24IN 300LB RF / MANUFACTURER : SAMJIN / DRAWING NUMBER : POS 24
01857	NUT,PLAIN,HEXAGON	NUT,PLAIN,HEX:TB-03R26X24RF-2X3DDP,IT.24	SAMJIN	SAMJIN JMC CO LTD	TB-03R26X24RF-2X3D-DP-POS 24	NUT,PLAIN,HEXAGON / MATERIAL : CARBON STEEL / MATERIAL STANDARD : ASTM A194 GRADE 2H / TYPE OR USAGE : CAP / EQUIPMENT NAME : BALL CONTROL VALVE / EQUIPMENT TYPE/MODEL : TB-03R26X24RF-2X3D-DP / ADDITIONAL EQUIPMENT DATA: 26X24IN 300LB RF / MANUFACTURER : SAMJIN / DRAWING NUMBER : POS 24
47946	O-RING	O-RING:HNBR;TB-03R26X24RF-2X3D-DP IT.25	SAMJIN	SAMJIN JMC CO LTD	SSNP-01-INS-VDR-055-0200	O-RING / MATERIAL : HNBR / TYPE OR USAGE : CAP / EQUIPMENT NAME : BALL CONTROL VALVE / EQUIPMENT TYPE/MODEL : TB-03R26X24RF-2X3D-DP / ADDITIONAL EQUIPMENT DATA: 26X24IN 300LB RF / MANUFACTURER : SAMJIN / DRAWING NUMBER : POS 25
47946	O-RING	O-RING:HNBR;TB-03R26X24RF-2X3D-DP IT.25	SAMJIN	SAMJIN JMC CO LTD	SSNP-01-INS-VDR-055-0201-07-POS 25	O-RING / MATERIAL : HNBR / TYPE OR USAGE : CAP / EQUIPMENT NAME : BALL CONTROL VALVE / EQUIPMENT TYPE/MODEL : TB-03R26X24RF-2X3D-DP / ADDITIONAL EQUIPMENT DATA: 26X24IN 300LB RF / MANUFACTURER : SAMJIN / DRAWING NUMBER : POS 25
47946	O-RING	O-RING:HNBR;TB-03R26X24RF-2X3D-DP IT.25	SAMJIN	SAMJIN JMC CO LTD	TB-03R26X24RF-2X3D-DP-POS 25	O-RING / MATERIAL : HNBR / TYPE OR USAGE : CAP / EQUIPMENT NAME : BALL CONTROL VALVE / EQUIPMENT TYPE/MODEL : TB-03R26X24RF-2X3D-DP / ADDITIONAL EQUIPMENT DATA: 26X24IN 300LB RF / MANUFACTURER : SAMJIN / DRAWING NUMBER : POS 25
32559	BALL,VALVE,PORTED	BALL,VALVE:TB-03R26X24RF-2X3D-DP IT.30	SAMJIN	SAMJIN JMC CO LTD	SSNP-01-INS-VDR-055-0200	BALL,VALVE,PORTED / MATERIAL : CARBON STEEL+ENP / MATERIAL STANDARD : TB-03R26X24RF-2X3D-DP-POS 30 / EQUIPMENT NAME : BALL CONTROL VALVE / EQUIPMENT TYPE/MODEL : TB-03R26X24RF-2X3D-DP / ADDITIONAL EQUIPMENT DATA: 26X24IN 300LB RF / MANUFACTURER : SAMJIN / DRAWING NUMBER : POS 30
32559	BALL,VALVE,PORTED	BALL,VALVE:TB-03R26X24RF-2X3D-DP IT.30	SAMJIN	SAMJIN JMC CO LTD	SSNP-01-INS-VDR-055-0201-07-POS 30	BALL,VALVE,PORTED / MATERIAL : CARBON STEEL+ENP / MATERIAL STANDARD : TB-03R26X24RF-2X3D-DP-POS 30 / EQUIPMENT NAME : BALL CONTROL VALVE / EQUIPMENT TYPE/MODEL : TB-03R26X24RF-2X3D-DP / ADDITIONAL EQUIPMENT DATA: 26X24IN 300LB RF / MANUFACTURER : SAMJIN / DRAWING NUMBER : POS 30
32559	BALL,VALVE,PORTED	BALL,VALVE:TB-03R26X24RF-2X3D-DP IT.30	SAMJIN	SAMJIN JMC CO LTD	TB-03R26X24RF-2X3D-DP-POS 30	BALL,VALVE,PORTED / MATERIAL : CARBON STEEL+ENP / MATERIAL STANDARD : TB-03R26X24RF-2X3D-DP-POS 30 / EQUIPMENT NAME : BALL CONTROL VALVE / EQUIPMENT TYPE/MODEL : TB-03R26X24RF-2X3D-DP / ADDITIONAL EQUIPMENT DATA: 26X24IN 300LB RF / MANUFACTURER : SAMJIN / DRAWING NUMBER : POS 30
22113	SEAT,VALVE	SEAT,VALVE:TB-03R26X24RF-2X3D-DP,IT.40	SAMJIN	SAMJIN JMC CO LTD	SSNP-01-INS-VDR-055-0200	SEAT,VALVE / MATERIAL : RTFE / EQUIPMENT NAME : BALL CONTROL VALVE / EQUIPMENT TYPE/MODEL : TB-03R26X24RF-2X3D-DP / ADDITIONAL EQUIPMENT DATA: 26X24IN 300LB RF / MANUFACTURER : SAMJIN / DRAWING NUMBER : POS 40
22113	SEAT,VALVE	SEAT,VALVE:TB-03R26X24RF-2X3D-DP,IT.40	SAMJIN	SAMJIN JMC CO LTD	SSNP-01-INS-VDR-055-0201-07-POS 40	SEAT,VALVE / MATERIAL : RTFE / EQUIPMENT NAME : BALL CONTROL VALVE / EQUIPMENT TYPE/MODEL : TB-03R26X24RF-2X3D-DP / ADDITIONAL EQUIPMENT DATA: 26X24IN 300LB RF / MANUFACTURER : SAMJIN / DRAWING NUMBER : POS 40
22113	SEAT,VALVE	SEAT,VALVE:TB-03R26X24RF-2X3D-DP,IT.40	SAMJIN	SAMJIN JMC CO LTD	TB-03R26X24RF-2X3D-DP-POS 40	SEAT,VALVE / MATERIAL : RTFE / EQUIPMENT NAME : BALL CONTROL VALVE / EQUIPMENT TYPE/MODEL : TB-03R26X24RF-2X3D-DP / ADDITIONAL EQUIPMENT DATA: 26X24IN 300LB RF / MANUFACTURER : SAMJIN / DRAWING NUMBER : POS 40
PS151	HOLDER,SEAT	HOLDER,SEAT:TB-03R26X24RF-2X3D-DP IT.41	SAMJIN	SAMJIN JMC CO LTD	SSNP-01-INS-VDR-055-0200	HOLDER,SEAT / MATERIAL : CARBON STEEL / MATERIAL STANDARD : ASTM A350 GRADE LF2 / EQUIPMENT NAME : BALL CONTROL VALVE / EQUIPMENT TYPE/MODEL : TB-03R26X24RF-2X3D-DP / ADDITIONAL EQUIPMENT DATA: 26X24IN 300LB RF / MANUFACTURER : SAMJIN / DRAWING NUMBER : POS 41
PS151	HOLDER,SEAT	HOLDER,SEAT:TB-03R26X24RF-2X3D-DP IT.41	SAMJIN	SAMJIN JMC CO LTD	SSNP-01-INS-VDR-055-0201-07-POS 41	HOLDER,SEAT / MATERIAL : CARBON STEEL / MATERIAL STANDARD : ASTM A350 GRADE LF2 / EQUIPMENT NAME : BALL CONTROL VALVE / EQUIPMENT TYPE/MODEL : TB-03R26X24RF-2X3D-DP / ADDITIONAL EQUIPMENT DATA: 26X24IN 300LB RF / MANUFACTURER : SAMJIN / DRAWING NUMBER : POS 41
PS151	HOLDER,SEAT	HOLDER,SEAT:TB-03R26X24RF-2X3D-DP IT.41	SAMJIN	SAMJIN JMC CO LTD	TB-03R26X24RF-2X3D-DP-POS 41	HOLDER,SEAT / MATERIAL : CARBON STEEL / MATERIAL STANDARD : ASTM A350 GRADE LF2 / EQUIPMENT NAME : BALL CONTROL VALVE / EQUIPMENT TYPE/MODEL : TB-03R26X24RF-2X3D-DP / ADDITIONAL EQUIPMENT DATA: 26X24IN 300LB RF / MANUFACTURER : SAMJIN / DRAWING NUMBER : POS 41
F9025	SPRING,HELICAL	SPRING,HELICAL:TB-03R26X24RF-2X3DDP	SAMJIN	SAMJIN JMC CO LTD	SSNP-01-INS-VDR-055-0200	SPRING,HELICAL / MATERIAL : INCONEL X-750 / TYPE OR USAGE : SEAT / EQUIPMENT NAME : BALL CONTROL VALVE / EQUIPMENT TYPE/MODEL : TB-03R26X24RF-2X3D-DP / ADDITIONAL EQUIPMENT DATA: 26X24IN 300LB RF / MANUFACTURER : SAMJIN / DRAWING NUMBER : POS 42
F9025	SPRING,HELICAL	SPRING,HELICAL:TB-03R26X24RF-2X3DDP	SAMJIN	SAMJIN JMC CO LTD	SSNP-01-INS-VDR-055-0201-07-POS 42	SPRING,HELICAL / MATERIAL : INCONEL X-750 / TYPE OR USAGE : SEAT / EQUIPMENT NAME : BALL CONTROL VALVE / EQUIPMENT TYPE/MODEL : TB-03R26X24RF-2X3D-DP / ADDITIONAL EQUIPMENT DATA: 26X24IN 300LB RF / MANUFACTURER : SAMJIN / DRAWING NUMBER : POS 42
F9025	SPRING,HELICAL	SPRING,HELICAL:TB-03R26X24RF-2X3DDP	SAMJIN	SAMJIN JMC CO LTD	TB-03R26X24RF-2X3D-DP-POS 42	SPRING,HELICAL / MATERIAL : INCONEL X-750 / TYPE OR USAGE : SEAT / EQUIPMENT NAME : BALL CONTROL VALVE / EQUIPMENT TYPE/MODEL : TB-03R26X24RF-2X3D-DP / ADDITIONAL EQUIPMENT DATA: 26X24IN 300LB RF / MANUFACTURER : SAMJIN / DRAWING NUMBER : POS 42
47946	O-RING	O-RING:HNBR;TB-03R26X24RF-2X3D-DP IT.43	SAMJIN	SAMJIN JMC CO LTD	SSNP-01-INS-VDR-055-0200	O-RING / MATERIAL : HNBR / TYPE OR USAGE : SEAT PRIMARY / EQUIPMENT NAME : BALL CONTROL VALVE / EQUIPMENT TYPE/MODEL : TB-03R26X24RF-2X3D-DP / ADDITIONAL EQUIPMENT DATA: 26X24IN 300LB RF / MANUFACTURER : SAMJIN / DRAWING NUMBER : POS 43
47946	O-RING	O-RING:HNBR;TB-03R26X24RF-2X3D-DP IT.43	SAMJIN	SAMJIN JMC CO LTD	SSNP-01-INS-VDR-055-0201-07-POS 43	O-RING / MATERIAL : HNBR / TYPE OR USAGE : SEAT PRIMARY / EQUIPMENT NAME : BALL CONTROL VALVE / EQUIPMENT TYPE/MODEL : TB-03R26X24RF-2X3D-DP / ADDITIONAL EQUIPMENT DATA: 26X24IN 300LB RF / MANUFACTURER : SAMJIN / DRAWING NUMBER : POS 43
47946	O-RING	O-RING:HNBR;TB-03R26X24RF-2X3D-DP IT.43	SAMJIN	SAMJIN JMC CO LTD	TB-03R26X24RF-2X3D-DP-POS 43	O-RING / MATERIAL : HNBR / TYPE OR USAGE : SEAT PRIMARY / EQUIPMENT NAME : BALL CONTROL VALVE / EQUIPMENT TYPE/MODEL : TB-03R26X24RF-2X3D-DP / ADDITIONAL EQUIPMENT DATA: 26X24IN 300LB RF / MANUFACTURER : SAMJIN / DRAWING NUMBER : POS 43
47946	O-RING	O-RING:HNBR;TB-03R26X24RF-2X3D-DP IT.44	SAMJIN	SAMJIN JMC CO LTD	SSNP-01-INS-VDR-055-0200	O-RING / MATERIAL : HNBR / TYPE OR USAGE : SEAT SECONDARY / EQUIPMENT NAME : BALL CONTROL VALVE / EQUIPMENT TYPE/MODEL : TB-03R26X24RF-2X3D-DP / ADDITIONAL EQUIPMENT DATA: 26X24IN 300LB RF / MANUFACTURER : SAMJIN / DRAWING NUMBER : POS 44
47946	O-RING	O-RING:HNBR;TB-03R26X24RF-2X3D-DP IT.44	SAMJIN	SAMJIN JMC CO LTD	SSNP-01-INS-VDR-055-0201-07-POS 44	O-RING / MATERIAL : HNBR / TYPE OR USAGE : SEAT SECONDARY / EQUIPMENT NAME : BALL CONTROL VALVE / EQUIPMENT TYPE/MODEL : TB-03R26X24RF-2X3D-DP / ADDITIONAL EQUIPMENT DATA: 26X24IN 300LB RF / MANUFACTURER : SAMJIN / DRAWING NUMBER : POS 44
47946	O-RING	O-RING:HNBR;TB-03R26X24RF-2X3D-DP IT.44	SAMJIN	SAMJIN JMC CO LTD	TB-03R26X24RF-2X3D-DP-POS 44	O-RING / MATERIAL : HNBR / TYPE OR USAGE : SEAT SECONDARY / EQUIPMENT NAME : BALL CONTROL VALVE / EQUIPMENT TYPE/MODEL : TB-03R26X24RF-2X3D-DP / ADDITIONAL EQUIPMENT DATA: 26X24IN 300LB RF / MANUFACTURER : SAMJIN / DRAWING NUMBER : POS 44
04522	GASKET	GASKET:SEAT;TB-03R26X24RF-2X3D-DP,IT.45	SAMJIN	SAMJIN JMC CO LTD	SSNP-01-INS-VDR-055-0200	GASKET / TYPE OR USAGE : SEAT / MATERIAL : GRAPHITE / EQUIPMENT NAME : BALL CONTROL VALVE / EQUIPMENT TYPE/MODEL : TB-03R26X24RF-2X3D-DP / ADDITIONAL EQUIPMENT DATA: 26X24IN 300LB RF / MANUFACTURER : SAMJIN / DRAWING NUMBER : POS 45
04522	GASKET	GASKET:SEAT;TB-03R26X24RF-2X3D-DP,IT.45	SAMJIN	SAMJIN JMC CO LTD	SSNP-01-INS-VDR-055-0201-07-POS 45	GASKET / TYPE OR USAGE : SEAT / MATERIAL : GRAPHITE / EQUIPMENT NAME : BALL CONTROL VALVE / EQUIPMENT TYPE/MODEL : TB-03R26X24RF-2X3D-DP / ADDITIONAL EQUIPMENT DATA: 26X24IN 300LB RF / MANUFACTURER : SAMJIN / DRAWING NUMBER : POS 45
04522	GASKET	GASKET:SEAT;TB-03R26X24RF-2X3D-DP,IT.45	SAMJIN	SAMJIN JMC CO LTD	TB-03R26X24RF-2X3D-DP-POS 45	GASKET / TYPE OR USAGE : SEAT / MATERIAL : GRAPHITE / EQUIPMENT NAME : BALL CONTROL VALVE / EQUIPMENT TYPE/MODEL : TB-03R26X24RF-2X3D-DP / ADDITIONAL EQUIPMENT DATA: 26X24IN 300LB RF / MANUFACTURER : SAMJIN / DRAWING NUMBER : POS 45
32528	STEM,FLUID VALVE	STEM,VALVE:TB-03R26X24RF-2X3D-DP IT.50	SAMJIN	SAMJIN JMC CO LTD	SSNP-01-INS-VDR-055-0200	STEM,FLUID VALVE / MATERIAL : AISI 4140+ENP / EQUIPMENT NAME : BALL CONTROL VALVE / EQUIPMENT TYPE/MODEL : TB-03R26X24RF-2X3D-DP / ADDITIONAL EQUIPMENT DATA: 26X24IN 300LB RF / MANUFACTURER : SAMJIN / DRAWING NUMBER : POS 50
32528	STEM,FLUID VALVE	STEM,VALVE:TB-03R26X24RF-2X3D-DP IT.50	SAMJIN	SAMJIN JMC CO LTD	SSNP-01-INS-VDR-055-0201-07-POS 50	STEM,FLUID VALVE / MATERIAL : AISI 4140+ENP / EQUIPMENT NAME : BALL CONTROL VALVE / EQUIPMENT TYPE/MODEL : TB-03R26X24RF-2X3D-DP / ADDITIONAL EQUIPMENT DATA: 26X24IN 300LB RF / MANUFACTURER : SAMJIN / DRAWING NUMBER : POS 50
32528	STEM,FLUID VALVE	STEM,VALVE:TB-03R26X24RF-2X3D-DP IT.50	SAMJIN	SAMJIN JMC CO LTD	TB-03R26X24RF-2X3D-DP-POS 50	STEM,FLUID VALVE / MATERIAL : AISI 4140+ENP / EQUIPMENT NAME : BALL CONTROL VALVE / EQUIPMENT TYPE/MODEL : TB-03R26X24RF-2X3D-DP / ADDITIONAL EQUIPMENT DATA: 26X24IN 300LB RF / MANUFACTURER : SAMJIN / DRAWING NUMBER : POS 50
04250	SEAL,PLAIN	SEAL:STEM;TB-03R26X24RF-2X3DDP,IT.51	SAMJIN	SAMJIN JMC CO LTD	SSNP-01-INS-VDR-055-0200	SEAL,PLAIN / MATERIAL : PTFE / TYPE OR USAGE : STEM THRUST / EQUIPMENT NAME : BALL CONTROL VALVE / EQUIPMENT TYPE/MODEL : TB-03R26X24RF-2X3D-DP / ADDITIONAL EQUIPMENT DATA: 26X24IN 300LB RF / MANUFACTURER : SAMJIN / DRAWING NUMBER : POS 51
04250	SEAL,PLAIN	SEAL:STEM;TB-03R26X24RF-2X3DDP,IT.51	SAMJIN	SAMJIN JMC CO LTD	SSNP-01-INS-VDR-055-0201-07-POS 51	SEAL,PLAIN / MATERIAL : PTFE / TYPE OR USAGE : STEM THRUST / EQUIPMENT NAME : BALL CONTROL VALVE / EQUIPMENT TYPE/MODEL : TB-03R26X24RF-2X3D-DP / ADDITIONAL EQUIPMENT DATA: 26X24IN 300LB RF / MANUFACTURER : SAMJIN / DRAWING NUMBER : POS 51
04250	SEAL,PLAIN	SEAL:STEM;TB-03R26X24RF-2X3DDP,IT.51	SAMJIN	SAMJIN JMC CO LTD	TB-03R26X24RF-2X3D-DP-POS 51	SEAL,PLAIN / MATERIAL : PTFE / TYPE OR USAGE : STEM THRUST / EQUIPMENT NAME : BALL CONTROL VALVE / EQUIPMENT TYPE/MODEL : TB-03R26X24RF-2X3D-DP / ADDITIONAL EQUIPMENT DATA: 26X24IN 300LB RF / MANUFACTURER : SAMJIN / DRAWING NUMBER : POS 51
47946	O-RING	O-RING:HNBR;TB-03R26X24RF-2X3D-DP IT.53	SAMJIN	SAMJIN JMC CO LTD	SSNP-01-INS-VDR-055-0200	O-RING / MATERIAL : HNBR / TYPE OR USAGE : STEM PRIMARY / EQUIPMENT NAME : BALL CONTROL VALVE / EQUIPMENT TYPE/MODEL : TB-03R26X24RF-2X3D-DP / ADDITIONAL EQUIPMENT DATA: 26X24IN 300LB RF / MANUFACTURER : SAMJIN / DRAWING NUMBER : POS 53
47946	O-RING	O-RING:HNBR;TB-03R26X24RF-2X3D-DP IT.53	SAMJIN	SAMJIN JMC CO LTD	SSNP-01-INS-VDR-055-0201-07-POS 53	O-RING / MATERIAL : HNBR / TYPE OR USAGE : STEM PRIMARY / EQUIPMENT NAME : BALL CONTROL VALVE / EQUIPMENT TYPE/MODEL : TB-03R26X24RF-2X3D-DP / ADDITIONAL EQUIPMENT DATA: 26X24IN 300LB RF / MANUFACTURER : SAMJIN / DRAWING NUMBER : POS 53
47946	O-RING	O-RING:HNBR;TB-03R26X24RF-2X3D-DP IT.53	SAMJIN	SAMJIN JMC CO LTD	TB-03R26X24RF-2X3D-DP-POS 53	O-RING / MATERIAL : HNBR / TYPE OR USAGE : STEM PRIMARY / EQUIPMENT NAME : BALL CONTROL VALVE / EQUIPMENT TYPE/MODEL : TB-03R26X24RF-2X3D-DP / ADDITIONAL EQUIPMENT DATA: 26X24IN 300LB RF / MANUFACTURER : SAMJIN / DRAWING NUMBER : POS 53
47946	O-RING	O-RING:HNBR;TB-03R26X24RF-2X3D-DP IT.54	SAMJIN	SAMJIN JMC CO LTD	SSNP-01-INS-VDR-055-0200	O-RING / MATERIAL : HNBR / TYPE OR USAGE : STEM SECONDARY / EQUIPMENT NAME : BALL CONTROL VALVE / EQUIPMENT TYPE/MODEL : TB-03R26X24RF-2X3D-DP / ADDITIONAL EQUIPMENT DATA: 26X24IN 300LB RF / MANUFACTURER : SAMJIN / DRAWING NUMBER : POS 54
47946	O-RING	O-RING:HNBR;TB-03R26X24RF-2X3D-DP IT.54	SAMJIN	SAMJIN JMC CO LTD	SSNP-01-INS-VDR-055-0201-07-POS 54	O-RING / MATERIAL : HNBR / TYPE OR USAGE : STEM SECONDARY / EQUIPMENT NAME : BALL CONTROL VALVE / EQUIPMENT TYPE/MODEL : TB-03R26X24RF-2X3D-DP / ADDITIONAL EQUIPMENT DATA: 26X24IN 300LB RF / MANUFACTURER : SAMJIN / DRAWING NUMBER : POS 54
47946	O-RING	O-RING:HNBR;TB-03R26X24RF-2X3D-DP IT.54	SAMJIN	SAMJIN JMC CO LTD	TB-03R26X24RF-2X3D-DP-POS 54	O-RING / MATERIAL : HNBR / TYPE OR USAGE : STEM SECONDARY / EQUIPMENT NAME : BALL CONTROL VALVE / EQUIPMENT TYPE/MODEL : TB-03R26X24RF-2X3D-DP / ADDITIONAL EQUIPMENT DATA: 26X24IN 300LB RF / MANUFACTURER : SAMJIN / DRAWING NUMBER : POS 54
04522	GASKET	GASKET:STEM;TB-03R26X24RF-2X3D-DP,IT.55	SAMJIN	SAMJIN JMC CO LTD	SSNP-01-INS-VDR-055-0200	GASKET / TYPE OR USAGE : STEM FIRE SAFE / MATERIAL : GRAPHITE / EQUIPMENT NAME : BALL CONTROL VALVE / EQUIPMENT TYPE/MODEL : TB-03R26X24RF-2X3D-DP / ADDITIONAL EQUIPMENT DATA: 26X14IN 300LB RF / MANUFACTURER : SAMJIN / DRAWING NUMBER : POS 55
04522	GASKET	GASKET:STEM;TB-03R26X24RF-2X3D-DP,IT.55	SAMJIN	SAMJIN JMC CO LTD	SSNP-01-INS-VDR-055-0201-07-POS 55	GASKET / TYPE OR USAGE : STEM FIRE SAFE / MATERIAL : GRAPHITE / EQUIPMENT NAME : BALL CONTROL VALVE / EQUIPMENT TYPE/MODEL : TB-03R26X24RF-2X3D-DP / ADDITIONAL EQUIPMENT DATA: 26X14IN 300LB RF / MANUFACTURER : SAMJIN / DRAWING NUMBER : POS 55
04522	GASKET	GASKET:STEM;TB-03R26X24RF-2X3D-DP,IT.55	SAMJIN	SAMJIN JMC CO LTD	TB-03R26X24RF-2X3D-DP-POS 55	GASKET / TYPE OR USAGE : STEM FIRE SAFE / MATERIAL : GRAPHITE / EQUIPMENT NAME : BALL CONTROL VALVE / EQUIPMENT TYPE/MODEL : TB-03R26X24RF-2X3D-DP / ADDITIONAL EQUIPMENT DATA: 26X14IN 300LB RF / MANUFACTURER : SAMJIN / DRAWING NUMBER : POS 55
02378	KEY,MACHINE	KEY,MACHINE:TB-03R26X24RF-2X3D-DP,IT.5A	SAMJIN	SAMJIN JMC CO LTD	SSNP-01-INS-VDR-055-0200	KEY,MACHINE / MATERIAL : CARBON STEEL / MATERIAL STANDARD : AISI 1045 / EQUIPMENT NAME : BALL CONTROL VALVE / EQUIPMENT TYPE/MODEL : TB-03R26X24RF-2X3D-DP / ADDITIONAL EQUIPMENT DATA: 26X24IN 300LB RF / MANUFACTURER : SAMJIN / DRAWING NUMBER : POS 5A
02378	KEY,MACHINE	KEY,MACHINE:TB-03R26X24RF-2X3D-DP,IT.5A	SAMJIN	SAMJIN JMC CO LTD	SSNP-01-INS-VDR-055-0201-07-POS 5A	KEY,MACHINE / MATERIAL : CARBON STEEL / MATERIAL STANDARD : AISI 1045 / EQUIPMENT NAME : BALL CONTROL VALVE / EQUIPMENT TYPE/MODEL : TB-03R26X24RF-2X3D-DP / ADDITIONAL EQUIPMENT DATA: 26X24IN 300LB RF / MANUFACTURER : SAMJIN / DRAWING NUMBER : POS 5A
02378	KEY,MACHINE	KEY,MACHINE:TB-03R26X24RF-2X3D-DP,IT.5A	SAMJIN	SAMJIN JMC CO LTD	TB-03R26X24RF-2X3D-DP-POS 5A	KEY,MACHINE / MATERIAL : CARBON STEEL / MATERIAL STANDARD : AISI 1045 / EQUIPMENT NAME : BALL CONTROL VALVE / EQUIPMENT TYPE/MODEL : TB-03R26X24RF-2X3D-DP / ADDITIONAL EQUIPMENT DATA: 26X24IN 300LB RF / MANUFACTURER : SAMJIN / DRAWING NUMBER : POS 5A
04250	SEAL,PLAIN	SEAL:TRUNNION;TB-03R26X24RF-2X3DDP,IT.62	SAMJIN	SAMJIN JMC CO LTD	SSNP-01-INS-VDR-055-0200	SEAL,PLAIN / MATERIAL : STEEL+PTFE / TYPE OR USAGE : TRUNNION THRUST / EQUIPMENT NAME : BALL CONTROL VALVE / EQUIPMENT TYPE/MODEL : TB-03R26X24RF-2X3D-DP / ADDITIONAL EQUIPMENT DATA: 26X24IN 300LB RF / MANUFACTURER : SAMJIN / DRAWING NUMBER : POS 62
04250	SEAL,PLAIN	SEAL:TRUNNION;TB-03R26X24RF-2X3DDP,IT.62	SAMJIN	SAMJIN JMC CO LTD	SSNP-01-INS-VDR-055-0201-07-POS 62	SEAL,PLAIN / MATERIAL : STEEL+PTFE / TYPE OR USAGE : TRUNNION THRUST / EQUIPMENT NAME : BALL CONTROL VALVE / EQUIPMENT TYPE/MODEL : TB-03R26X24RF-2X3D-DP / ADDITIONAL EQUIPMENT DATA: 26X24IN 300LB RF / MANUFACTURER : SAMJIN / DRAWING NUMBER : POS 62
04250	SEAL,PLAIN	SEAL:TRUNNION;TB-03R26X24RF-2X3DDP,IT.62	SAMJIN	SAMJIN JMC CO LTD	TB-03R26X24RF-2X3D-DP-POS 62	SEAL,PLAIN / MATERIAL : STEEL+PTFE / TYPE OR USAGE : TRUNNION THRUST / EQUIPMENT NAME : BALL CONTROL VALVE / EQUIPMENT TYPE/MODEL : TB-03R26X24RF-2X3D-DP / ADDITIONAL EQUIPMENT DATA: 26X24IN 300LB RF / MANUFACTURER : SAMJIN / DRAWING NUMBER : POS 62
13205	BEARING,SLEEVE	BEARING,SLEEVE:TB-03R26X24RF-2X3DP,IT.63	SAMJIN	SAMJIN JMC CO LTD	SSNP-01-INS-VDR-055-0200	BEARING,SLEEVE / MATERIAL : STEEL+PTFE / TYPE OR USAGE : TRUNNION / EQUIPMENT NAME : BALL CONTROL VALVE / EQUIPMENT TYPE/MODEL : TB-03R26X24RF-2X3D-DP / ADDITIONAL EQUIPMENT DATA: 26X24IN 300LB RF / MANUFACTURER : SAMJIN / DRAWING NUMBER : POS 63
13205	BEARING,SLEEVE	BEARING,SLEEVE:TB-03R26X24RF-2X3DP,IT.63	SAMJIN	SAMJIN JMC CO LTD	SSNP-01-INS-VDR-055-0201-07-POS 63	BEARING,SLEEVE / MATERIAL : STEEL+PTFE / TYPE OR USAGE : TRUNNION / EQUIPMENT NAME : BALL CONTROL VALVE / EQUIPMENT TYPE/MODEL : TB-03R26X24RF-2X3D-DP / ADDITIONAL EQUIPMENT DATA: 26X24IN 300LB RF / MANUFACTURER : SAMJIN / DRAWING NUMBER : POS 63
13205	BEARING,SLEEVE	BEARING,SLEEVE:TB-03R26X24RF-2X3DP,IT.63	SAMJIN	SAMJIN JMC CO LTD	TB-03R26X24RF-2X3D-DP-POS 63	BEARING,SLEEVE / MATERIAL : STEEL+PTFE / TYPE OR USAGE : TRUNNION / EQUIPMENT NAME : BALL CONTROL VALVE / EQUIPMENT TYPE/MODEL : TB-03R26X24RF-2X3D-DP / ADDITIONAL EQUIPMENT DATA: 26X24IN 300LB RF / MANUFACTURER : SAMJIN / DRAWING NUMBER : POS 63
02384	PIN,STRAIGHT,HEADED	PIN,STRAIGHT:TB-03R26X24RF-2X3D-DP IT.68	SAMJIN	SAMJIN JMC CO LTD	SSNP-01-INS-VDR-055-0200	PIN,STRAIGHT,HEADED / MATERIAL : STAINLESS STEEL 316 / TYPE OR USAGE : TRUNNION BLOCK / EQUIPMENT NAME : CONTROL BALL VALVE / EQUIPMENT TYPE/MODEL : TB-03R26X24RF-2X3D-DP / ADDITIONAL EQUIPMENT DATA: 26X24IN 300LB RF / MANUFACTURER : SAMJIN / DRAWING NUMBER : POS 68
02384	PIN,STRAIGHT,HEADED	PIN,STRAIGHT:TB-03R26X24RF-2X3D-DP IT.68	SAMJIN	SAMJIN JMC CO LTD	SSNP-01-INS-VDR-055-0201-07-POS 68	PIN,STRAIGHT,HEADED / MATERIAL : STAINLESS STEEL 316 / TYPE OR USAGE : TRUNNION BLOCK / EQUIPMENT NAME : CONTROL BALL VALVE / EQUIPMENT TYPE/MODEL : TB-03R26X24RF-2X3D-DP / ADDITIONAL EQUIPMENT DATA: 26X24IN 300LB RF / MANUFACTURER : SAMJIN / DRAWING NUMBER : POS 68
02384	PIN,STRAIGHT,HEADED	PIN,STRAIGHT:TB-03R26X24RF-2X3D-DP IT.68	SAMJIN	SAMJIN JMC CO LTD	TB-03R26X24RF-2X3D-DP-POS 68	PIN,STRAIGHT,HEADED / MATERIAL : STAINLESS STEEL 316 / TYPE OR USAGE : TRUNNION BLOCK / EQUIPMENT NAME : CONTROL BALL VALVE / EQUIPMENT TYPE/MODEL : TB-03R26X24RF-2X3D-DP / ADDITIONAL EQUIPMENT DATA: 26X24IN 300LB RF / MANUFACTURER : SAMJIN / DRAWING NUMBER : POS 68
04522	GASKET	GASKET:COVER;TB-03R26X24RF-2X3D-DP,IT.71	SAMJIN	SAMJIN JMC CO LTD	SSNP-01-INS-VDR-055-0200	GASKET / TYPE OR USAGE : COVER FIRE SAFE / MATERIAL : GRAPHITE / EQUIPMENT NAME : BALL CONTROL VALVE / EQUIPMENT TYPE/MODEL : TB-03R26X24RF-2X3D-DP / ADDITIONAL EQUIPMENT DATA: 26X24IN 300LB RF / MANUFACTURER : SAMJIN / DRAWING NUMBER : POS 71
04522	GASKET	GASKET:COVER;TB-03R26X24RF-2X3D-DP,IT.71	SAMJIN	SAMJIN JMC CO LTD	SSNP-01-INS-VDR-055-0201-07-POS 71	GASKET / TYPE OR USAGE : COVER FIRE SAFE / MATERIAL : GRAPHITE / EQUIPMENT NAME : BALL CONTROL VALVE / EQUIPMENT TYPE/MODEL : TB-03R26X24RF-2X3D-DP / ADDITIONAL EQUIPMENT DATA: 26X24IN 300LB RF / MANUFACTURER : SAMJIN / DRAWING NUMBER : POS 71
04522	GASKET	GASKET:COVER;TB-03R26X24RF-2X3D-DP,IT.71	SAMJIN	SAMJIN JMC CO LTD	TB-03R26X24RF-2X3D-DP-POS 71	GASKET / TYPE OR USAGE : COVER FIRE SAFE / MATERIAL : GRAPHITE / EQUIPMENT NAME : BALL CONTROL VALVE / EQUIPMENT TYPE/MODEL : TB-03R26X24RF-2X3D-DP / ADDITIONAL EQUIPMENT DATA: 26X24IN 300LB RF / MANUFACTURER : SAMJIN / DRAWING NUMBER : POS 71
47946	O-RING	O-RING:HNBR;TB-03R26X24RF-2X3D-DP IT.72	SAMJIN	SAMJIN JMC CO LTD	SSNP-01-INS-VDR-055-0200	O-RING / MATERIAL : HNBR / TYPE OR USAGE : COVER / EQUIPMENT NAME : BALL CONTROL VALVE / EQUIPMENT TYPE/MODEL : TB-03R26X24RF-2X3D-DP / ADDITIONAL EQUIPMENT DATA: 26X24IN 300LB RF / MANUFACTURER : SAMJIN / DRAWING NUMBER : POS 72
47946	O-RING	O-RING:HNBR;TB-03R26X24RF-2X3D-DP IT.72	SAMJIN	SAMJIN JMC CO LTD	SSNP-01-INS-VDR-055-0201-07-POS 72	O-RING / MATERIAL : HNBR / TYPE OR USAGE : COVER / EQUIPMENT NAME : BALL CONTROL VALVE / EQUIPMENT TYPE/MODEL : TB-03R26X24RF-2X3D-DP / ADDITIONAL EQUIPMENT DATA: 26X24IN 300LB RF / MANUFACTURER : SAMJIN / DRAWING NUMBER : POS 72
47946	O-RING	O-RING:HNBR;TB-03R26X24RF-2X3D-DP IT.72	SAMJIN	SAMJIN JMC CO LTD	TB-03R26X24RF-2X3D-DP-POS 72	O-RING / MATERIAL : HNBR / TYPE OR USAGE : COVER / EQUIPMENT NAME : BALL CONTROL VALVE / EQUIPMENT TYPE/MODEL : TB-03R26X24RF-2X3D-DP / ADDITIONAL EQUIPMENT DATA: 26X24IN 300LB RF / MANUFACTURER : SAMJIN / DRAWING NUMBER : POS 72
0307A	BOLT,MACHINE	BOLT,MACHINE:TB-03R26X24RF-2X3D-DP,IT.73	SAMJIN	SAMJIN JMC CO LTD	SSNP-01-INS-VDR-055-0200	BOLT,MACHINE / MATERIAL : ALLOY STEEL / MATERIAL STANDARD : ASTM A193 GRADE B7 / TYPE OR USAGE : COVER / EQUIPMENT NAME : BALL CONTROL VALVE / EQUIPMENT TYPE/MODEL : TB-03R26X24RF-2X3D-DP / ADDITIONAL EQUIPMENT DATA: 26X24IN 300LB RF / MANUFACTURER : SAMJIN / DRAWING NUMBER : POS 73
0307A	BOLT,MACHINE	BOLT,MACHINE:TB-03R26X24RF-2X3D-DP,IT.73	SAMJIN	SAMJIN JMC CO LTD	SSNP-01-INS-VDR-055-0201-07-POS 73	BOLT,MACHINE / MATERIAL : ALLOY STEEL / MATERIAL STANDARD : ASTM A193 GRADE B7 / TYPE OR USAGE : COVER / EQUIPMENT NAME : BALL CONTROL VALVE / EQUIPMENT TYPE/MODEL : TB-03R26X24RF-2X3D-DP / ADDITIONAL EQUIPMENT DATA: 26X24IN 300LB RF / MANUFACTURER : SAMJIN / DRAWING NUMBER : POS 73
0307A	BOLT,MACHINE	BOLT,MACHINE:TB-03R26X24RF-2X3D-DP,IT.73	SAMJIN	SAMJIN JMC CO LTD	TB-03R26X24RF-2X3D-DP-POS 73	BOLT,MACHINE / MATERIAL : ALLOY STEEL / MATERIAL STANDARD : ASTM A193 GRADE B7 / TYPE OR USAGE : COVER / EQUIPMENT NAME : BALL CONTROL VALVE / EQUIPMENT TYPE/MODEL : TB-03R26X24RF-2X3D-DP / ADDITIONAL EQUIPMENT DATA: 26X24IN 300LB RF / MANUFACTURER : SAMJIN / DRAWING NUMBER : POS 73
0307A	BOLT,MACHINE	BOLT,MACHINE:TB-03R26X24RF-2X3D-DP IT.91	SAMJIN	SAMJIN JMC CO LTD	SSNP-01-INS-VDR-055-0200	BOLT,MACHINE / MATERIAL : ALLOY STEEL / MATERIAL STANDARD : ASTM A193 GRADE B7 / TYPE OR USAGE : ADAPTER / EQUIPMENT NAME : BALL CONTROL VALVE / EQUIPMENT TYPE/MODEL : TB-03R26X24RF-2X3D-DP / ADDITIONAL EQUIPMENT DATA: 26X24IN 300LB RF / MANUFACTURER : SAMJIN / DRAWING NUMBER : POS 91
0307A	BOLT,MACHINE	BOLT,MACHINE:TB-03R26X24RF-2X3D-DP IT.91	SAMJIN	SAMJIN JMC CO LTD	SSNP-01-INS-VDR-055-0201-07-POS 91	BOLT,MACHINE / MATERIAL : ALLOY STEEL / MATERIAL STANDARD : ASTM A193 GRADE B7 / TYPE OR USAGE : ADAPTER / EQUIPMENT NAME : BALL CONTROL VALVE / EQUIPMENT TYPE/MODEL : TB-03R26X24RF-2X3D-DP / ADDITIONAL EQUIPMENT DATA: 26X24IN 300LB RF / MANUFACTURER : SAMJIN / DRAWING NUMBER : POS 91
0307A	BOLT,MACHINE	BOLT,MACHINE:TB-03R26X24RF-2X3D-DP IT.91	SAMJIN	SAMJIN JMC CO LTD	TB-03R26X24RF-2X3D-DP-POS 91	BOLT,MACHINE / MATERIAL : ALLOY STEEL / MATERIAL STANDARD : ASTM A193 GRADE B7 / TYPE OR USAGE : ADAPTER / EQUIPMENT NAME : BALL CONTROL VALVE / EQUIPMENT TYPE/MODEL : TB-03R26X24RF-2X3D-DP / ADDITIONAL EQUIPMENT DATA: 26X24IN 300LB RF / MANUFACTURER : SAMJIN / DRAWING NUMBER : POS 91
01857	NUT,PLAIN,HEXAGON	NUT,PLAIN,HEX:TB-03R26X24RF-2X3DDP,IT.92	SAMJIN	SAMJIN JMC CO LTD	SSNP-01-INS-VDR-055-0200	NUT,PLAIN,HEXAGON / MATERIAL : CARBON STEEL / MATERIAL STANDARD : ASTM A194 GRADE 2H / TYPE OR USAGE : ADAPTER / EQUIPMENT NAME : BALL CONTROL VALVE / EQUIPMENT TYPE/MODEL : TB-03R26X24RF-2X3D-DP / ADDITIONAL EQUIPMENT DATA: 26X24IN 300LB RF / MANUFACTURER : SAMJIN / DRAWING NUMBER : POS 92
01857	NUT,PLAIN,HEXAGON	NUT,PLAIN,HEX:TB-03R26X24RF-2X3DDP,IT.92	SAMJIN	SAMJIN JMC CO LTD	SSNP-01-INS-VDR-055-0201-07-POS 92	NUT,PLAIN,HEXAGON / MATERIAL : CARBON STEEL / MATERIAL STANDARD : ASTM A194 GRADE 2H / TYPE OR USAGE : ADAPTER / EQUIPMENT NAME : BALL CONTROL VALVE / EQUIPMENT TYPE/MODEL : TB-03R26X24RF-2X3D-DP / ADDITIONAL EQUIPMENT DATA: 26X24IN 300LB RF / MANUFACTURER : SAMJIN / DRAWING NUMBER : POS 92
01857	NUT,PLAIN,HEXAGON	NUT,PLAIN,HEX:TB-03R26X24RF-2X3DDP,IT.92	SAMJIN	SAMJIN JMC CO LTD	TB-03R26X24RF-2X3D-DP-POS 92	NUT,PLAIN,HEXAGON / MATERIAL : CARBON STEEL / MATERIAL STANDARD : ASTM A194 GRADE 2H / TYPE OR USAGE : ADAPTER / EQUIPMENT NAME : BALL CONTROL VALVE / EQUIPMENT TYPE/MODEL : TB-03R26X24RF-2X3D-DP / ADDITIONAL EQUIPMENT DATA: 26X24IN 300LB RF / MANUFACTURER : SAMJIN / DRAWING NUMBER : POS 92
0307A	BOLT,MACHINE	BOLT,MACHINE:TB-03R26X24RF-2X3D-DP IT.96	SAMJIN	SAMJIN JMC CO LTD	SSNP-01-INS-VDR-055-0200	BOLT,MACHINE / MATERIAL : ALLOY STEEL / MATERIAL STANDARD : ASTM A193 GRADE B7 / TYPE OR USAGE : MOUNTING / EQUIPMENT NAME : BALL CONTROL VALVE / EQUIPMENT TYPE/MODEL : TB-03R26X24RF-2X3D-DP / ADDITIONAL EQUIPMENT DATA: 26X24IN 300LB RF / MANUFACTURER : SAMJIN / DRAWING NUMBER : POS 96
0307A	BOLT,MACHINE	BOLT,MACHINE:TB-03R26X24RF-2X3D-DP IT.96	SAMJIN	SAMJIN JMC CO LTD	SSNP-01-INS-VDR-055-0201-07-POS 96	BOLT,MACHINE / MATERIAL : ALLOY STEEL / MATERIAL STANDARD : ASTM A193 GRADE B7 / TYPE OR USAGE : MOUNTING / EQUIPMENT NAME : BALL CONTROL VALVE / EQUIPMENT TYPE/MODEL : TB-03R26X24RF-2X3D-DP / ADDITIONAL EQUIPMENT DATA: 26X24IN 300LB RF / MANUFACTURER : SAMJIN / DRAWING NUMBER : POS 96
0307A	BOLT,MACHINE	BOLT,MACHINE:TB-03R26X24RF-2X3D-DP IT.96	SAMJIN	SAMJIN JMC CO LTD	TB-03R26X24RF-2X3D-DP-POS 96	BOLT,MACHINE / MATERIAL : ALLOY STEEL / MATERIAL STANDARD : ASTM A193 GRADE B7 / TYPE OR USAGE : MOUNTING / EQUIPMENT NAME : BALL CONTROL VALVE / EQUIPMENT TYPE/MODEL : TB-03R26X24RF-2X3D-DP / ADDITIONAL EQUIPMENT DATA: 26X24IN 300LB RF / MANUFACTURER : SAMJIN / DRAWING NUMBER : POS 96
PS065	PLUG,DRAIN	PLUG,DRAIN:TB-03R26X24RF-2X3D-DP IT.9A	SAMJIN	SAMJIN JMC CO LTD	SSNP-01-INS-VDR-055-0200	PLUG,DRAIN / HEAD STYLE : HEXAGON / MATERIAL : CARBON STEEL / FINISH : GALVANIZED / MATERIAL STANDARD : AISI 1020 / EQUIPMENT NAME : BALL CONTROL VALVE / EQUIPMENT TYPE/MODEL : TB-03R26X24RF-2X3D-DP / ADDITIONAL EQUIPMENT DATA: 26X24IN 300LB RF / MANUFACTURER : SAMJIN / DRAWING NUMBER : POS 9A
PS065	PLUG,DRAIN	PLUG,DRAIN:TB-03R26X24RF-2X3D-DP IT.9A	SAMJIN	SAMJIN JMC CO LTD	SSNP-01-INS-VDR-055-0201-07-POS 9A	PLUG,DRAIN / HEAD STYLE : HEXAGON / MATERIAL : CARBON STEEL / FINISH : GALVANIZED / MATERIAL STANDARD : AISI 1020 / EQUIPMENT NAME : BALL CONTROL VALVE / EQUIPMENT TYPE/MODEL : TB-03R26X24RF-2X3D-DP / ADDITIONAL EQUIPMENT DATA: 26X24IN 300LB RF / MANUFACTURER : SAMJIN / DRAWING NUMBER : POS 9A
PS065	PLUG,DRAIN	PLUG,DRAIN:TB-03R26X24RF-2X3D-DP IT.9A	SAMJIN	SAMJIN JMC CO LTD	TB-03R26X24RF-2X3D-DP-POS 9A	PLUG,DRAIN / HEAD STYLE : HEXAGON / MATERIAL : CARBON STEEL / FINISH : GALVANIZED / MATERIAL STANDARD : AISI 1020 / EQUIPMENT NAME : BALL CONTROL VALVE / EQUIPMENT TYPE/MODEL : TB-03R26X24RF-2X3D-DP / ADDITIONAL EQUIPMENT DATA: 26X24IN 300LB RF / MANUFACTURER : SAMJIN / DRAWING NUMBER : POS 9A
PS156	VALVE,VENT	VALVE,VENT:TB-03R26X24RF-2X3D-DP IT.9B	SAMJIN	SAMJIN JMC CO LTD	SSNP-01-INS-VDR-055-0200	VALVE,VENT / MATERIAL : CARBON STEEL / FINISH : GALVANIZED / MATERIAL STANDARD : AISI 1020 / EQUIPMENT NAME : BALL CONTROL VALVE / EQUIPMENT TYPE/MODEL : TB-03R26X24RF-2X3D-DP / ADDITIONAL EQUIPMENT DATA: 26X24IN 300LB RF / MANUFACTURER : SAMJIN / DRAWING NUMBER : POS 9B
PS156	VALVE,VENT	VALVE,VENT:TB-03R26X24RF-2X3D-DP IT.9B	SAMJIN	SAMJIN JMC CO LTD	SSNP-01-INS-VDR-055-0201-07-POS 9B	VALVE,VENT / MATERIAL : CARBON STEEL / FINISH : GALVANIZED / MATERIAL STANDARD : AISI 1020 / EQUIPMENT NAME : BALL CONTROL VALVE / EQUIPMENT TYPE/MODEL : TB-03R26X24RF-2X3D-DP / ADDITIONAL EQUIPMENT DATA: 26X24IN 300LB RF / MANUFACTURER : SAMJIN / DRAWING NUMBER : POS 9B
PS156	VALVE,VENT	VALVE,VENT:TB-03R26X24RF-2X3D-DP IT.9B	SAMJIN	SAMJIN JMC CO LTD	TB-03R26X24RF-2X3D-DP-POS 9B	VALVE,VENT / MATERIAL : CARBON STEEL / FINISH : GALVANIZED / MATERIAL STANDARD : AISI 1020 / EQUIPMENT NAME : BALL CONTROL VALVE / EQUIPMENT TYPE/MODEL : TB-03R26X24RF-2X3D-DP / ADDITIONAL EQUIPMENT DATA: 26X24IN 300LB RF / MANUFACTURER : SAMJIN / DRAWING NUMBER : POS 9B
PS155	FITTING,SEALANT INJECTION	FITTING,SEALANT:TB-03R26X24RF-2X3D,IT.9C	SAMJIN	SAMJIN JMC CO LTD	SSNP-01-INS-VDR-055-0200	FITTING,SEALANT INJECTION / MATERIAL : CARBON STEEL / FINISH : GALVANIZED / MATERIAL STANDARD : AISI 1020 / TYPE OR USAGE : STEM / EQUIPMENT NAME : BALL CONTROL VALVE / EQUIPMENT TYPE/MODEL : TB-03R26X24RF-2X3D-DP / ADDITIONAL EQUIPMENT DATA: 26X24IN 300LB RF / MANUFACTURER : SAMJIN / DRAWING NUMBER : POS 9C
PS155	FITTING,SEALANT INJECTION	FITTING,SEALANT:TB-03R26X24RF-2X3D,IT.9C	SAMJIN	SAMJIN JMC CO LTD	SSNP-01-INS-VDR-055-0201-07-POS 9C	FITTING,SEALANT INJECTION / MATERIAL : CARBON STEEL / FINISH : GALVANIZED / MATERIAL STANDARD : AISI 1020 / TYPE OR USAGE : STEM / EQUIPMENT NAME : BALL CONTROL VALVE / EQUIPMENT TYPE/MODEL : TB-03R26X24RF-2X3D-DP / ADDITIONAL EQUIPMENT DATA: 26X24IN 300LB RF / MANUFACTURER : SAMJIN / DRAWING NUMBER : POS 9C
PS155	FITTING,SEALANT INJECTION	FITTING,SEALANT:TB-03R26X24RF-2X3D,IT.9C	SAMJIN	SAMJIN JMC CO LTD	TB-03R26X24RF-2X3D-DP-POS 9C	FITTING,SEALANT INJECTION / MATERIAL : CARBON STEEL / FINISH : GALVANIZED / MATERIAL STANDARD : AISI 1020 / TYPE OR USAGE : STEM / EQUIPMENT NAME : BALL CONTROL VALVE / EQUIPMENT TYPE/MODEL : TB-03R26X24RF-2X3D-DP / ADDITIONAL EQUIPMENT DATA: 26X24IN 300LB RF / MANUFACTURER : SAMJIN / DRAWING NUMBER : POS 9C
PS155	FITTING,SEALANT INJECTION	FITTING,SEALANT:TB-03R26X24RF-2X3D,IT.9D	SAMJIN	SAMJIN JMC CO LTD	SSNP-01-INS-VDR-055-0200	FITTING,SEALANT INJECTION / MATERIAL : CARBON STEEL / FINISH : GALVANIZED / MATERIAL STANDARD : AISI 1020 / TYPE OR USAGE : SEAT / EQUIPMENT NAME : BALL CONTROL VALVE / EQUIPMENT TYPE/MODEL : TB-03R26X24RF-2X3D-DP / ADDITIONAL EQUIPMENT DATA: 26X24IN 300LB RF / MANUFACTURER : SAMJIN / DRAWING NUMBER : POS 9D
PS155	FITTING,SEALANT INJECTION	FITTING,SEALANT:TB-03R26X24RF-2X3D,IT.9D	SAMJIN	SAMJIN JMC CO LTD	SSNP-01-INS-VDR-055-0201-07-POS 9D	FITTING,SEALANT INJECTION / MATERIAL : CARBON STEEL / FINISH : GALVANIZED / MATERIAL STANDARD : AISI 1020 / TYPE OR USAGE : SEAT / EQUIPMENT NAME : BALL CONTROL VALVE / EQUIPMENT TYPE/MODEL : TB-03R26X24RF-2X3D-DP / ADDITIONAL EQUIPMENT DATA: 26X24IN 300LB RF / MANUFACTURER : SAMJIN / DRAWING NUMBER : POS 9D
PS155	FITTING,SEALANT INJECTION	FITTING,SEALANT:TB-03R26X24RF-2X3D,IT.9D	SAMJIN	SAMJIN JMC CO LTD	TB-03R26X24RF-2X3D-DP-POS 9D	FITTING,SEALANT INJECTION / MATERIAL : CARBON STEEL / FINISH : GALVANIZED / MATERIAL STANDARD : AISI 1020 / TYPE OR USAGE : SEAT / EQUIPMENT NAME : BALL CONTROL VALVE / EQUIPMENT TYPE/MODEL : TB-03R26X24RF-2X3D-DP / ADDITIONAL EQUIPMENT DATA: 26X24IN 300LB RF / MANUFACTURER : SAMJIN / DRAWING NUMBER : POS 9D
04522	GASKET	GASKET:CAP;TB-03R6X4RF-0X2X-SP,IT.21	SAMJIN	SAMJIN JMC CO LTD	SSNP-01-INS-VDR-055-0200	GASKET / TYPE OR USAGE : CAP FIRE SAFE / MATERIAL : GRAPHITE / EQUIPMENT NAME : BALL CONTROL VALVE / EQUIPMENT TYPE/MODEL : TB-03R6X4RF-0X2X-SP / ADDITIONAL EQUIPMENT DATA: 6X4IN 300LB RF / MANUFACTURER : SAMJIN / DRAWING NUMBER : POS 21
04522	GASKET	GASKET:CAP;TB-03R6X4RF-0X2X-SP,IT.21	SAMJIN	SAMJIN JMC CO LTD	SSNP-01-INS-VDR-055-0201-09-POS 21	GASKET / TYPE OR USAGE : CAP FIRE SAFE / MATERIAL : GRAPHITE / EQUIPMENT NAME : BALL CONTROL VALVE / EQUIPMENT TYPE/MODEL : TB-03R6X4RF-0X2X-SP / ADDITIONAL EQUIPMENT DATA: 6X4IN 300LB RF / MANUFACTURER : SAMJIN / DRAWING NUMBER : POS 21
04522	GASKET	GASKET:CAP;TB-03R6X4RF-0X2X-SP,IT.21	SAMJIN	SAMJIN JMC CO LTD	TB-03R6X4RF-0X2X-SP-POS 21	GASKET / TYPE OR USAGE : CAP FIRE SAFE / MATERIAL : GRAPHITE / EQUIPMENT NAME : BALL CONTROL VALVE / EQUIPMENT TYPE/MODEL : TB-03R6X4RF-0X2X-SP / ADDITIONAL EQUIPMENT DATA: 6X4IN 300LB RF / MANUFACTURER : SAMJIN / DRAWING NUMBER : POS 21
0307A	BOLT,MACHINE	BOLT,MACHINE:TB-03R6X4RF-0X2X-SP IT.22	SAMJIN	SAMJIN JMC CO LTD	SSNP-01-INS-VDR-055-0200	BOLT,MACHINE / MATERIAL : STAINLESS STEEL / MATERIAL STANDARD : ASTM A193 GRADE B8 / TYPE OR USAGE : CAP / EQUIPMENT NAME : BALL CONTROL VALVE / EQUIPMENT TYPE/MODEL : TB-03R6X4RF-0X2X-SP / ADDITIONAL EQUIPMENT DATA: 6X4IN 300LB RF / MANUFACTURER : SAMJIN / DRAWING NUMBER : POS 22
0307A	BOLT,MACHINE	BOLT,MACHINE:TB-03R6X4RF-0X2X-SP IT.22	SAMJIN	SAMJIN JMC CO LTD	SSNP-01-INS-VDR-055-0201-09-POS 22	BOLT,MACHINE / MATERIAL : STAINLESS STEEL / MATERIAL STANDARD : ASTM A193 GRADE B8 / TYPE OR USAGE : CAP / EQUIPMENT NAME : BALL CONTROL VALVE / EQUIPMENT TYPE/MODEL : TB-03R6X4RF-0X2X-SP / ADDITIONAL EQUIPMENT DATA: 6X4IN 300LB RF / MANUFACTURER : SAMJIN / DRAWING NUMBER : POS 22
0307A	BOLT,MACHINE	BOLT,MACHINE:TB-03R6X4RF-0X2X-SP IT.22	SAMJIN	SAMJIN JMC CO LTD	TB-03R6X4RF-0X2X-SP-POS 22	BOLT,MACHINE / MATERIAL : STAINLESS STEEL / MATERIAL STANDARD : ASTM A193 GRADE B8 / TYPE OR USAGE : CAP / EQUIPMENT NAME : BALL CONTROL VALVE / EQUIPMENT TYPE/MODEL : TB-03R6X4RF-0X2X-SP / ADDITIONAL EQUIPMENT DATA: 6X4IN 300LB RF / MANUFACTURER : SAMJIN / DRAWING NUMBER : POS 22
01857	NUT,PLAIN,HEXAGON	NUT,PLAIN,HEX:TB-03R6X4RF-0X2X-SP IT.24	SAMJIN	SAMJIN JMC CO LTD	SSNP-01-INS-VDR-055-0200	NUT,PLAIN,HEXAGON / MATERIAL : STAINLESS STEEL / MATERIAL STANDARD : ASTM A194 GRADE 8 / TYPE OR USAGE : CAP / EQUIPMENT NAME : BALL CONTROL VALVE / EQUIPMENT TYPE/MODEL : TB-03R6X4RF-0X2X-SP / ADDITIONAL EQUIPMENT DATA: 6X4IN 300LB RF / MANUFACTURER : SAMJIN / DRAWING NUMBER : POS 24
01857	NUT,PLAIN,HEXAGON	NUT,PLAIN,HEX:TB-03R6X4RF-0X2X-SP IT.24	SAMJIN	SAMJIN JMC CO LTD	SSNP-01-INS-VDR-055-0201-09-POS 24	NUT,PLAIN,HEXAGON / MATERIAL : STAINLESS STEEL / MATERIAL STANDARD : ASTM A194 GRADE 8 / TYPE OR USAGE : CAP / EQUIPMENT NAME : BALL CONTROL VALVE / EQUIPMENT TYPE/MODEL : TB-03R6X4RF-0X2X-SP / ADDITIONAL EQUIPMENT DATA: 6X4IN 300LB RF / MANUFACTURER : SAMJIN / DRAWING NUMBER : POS 24
01857	NUT,PLAIN,HEXAGON	NUT,PLAIN,HEX:TB-03R6X4RF-0X2X-SP IT.24	SAMJIN	SAMJIN JMC CO LTD	TB-03R6X4RF-0X2X-SP-POS 24	NUT,PLAIN,HEXAGON / MATERIAL : STAINLESS STEEL / MATERIAL STANDARD : ASTM A194 GRADE 8 / TYPE OR USAGE : CAP / EQUIPMENT NAME : BALL CONTROL VALVE / EQUIPMENT TYPE/MODEL : TB-03R6X4RF-0X2X-SP / ADDITIONAL EQUIPMENT DATA: 6X4IN 300LB RF / MANUFACTURER : SAMJIN / DRAWING NUMBER : POS 24
32559	BALL,VALVE,PORTED	BALL,VALVE:TB-03R6X4RF-0X2X-SP IT.30	SAMJIN	SAMJIN JMC CO LTD	SSNP-01-INS-VDR-055-0200	BALL,VALVE,PORTED / MATERIAL : STAINLESS STEEL 304 / MATERIAL STANDARD : ASTM A182 GRADE F304 / EQUIPMENT NAME : BALL CONTROL VALVE / EQUIPMENT TYPE/MODEL : TB-03R6X4RF-0X2X-SP / ADDITIONAL EQUIPMENT DATA: 6X4IN 300LB RF / MANUFACTURER : SAMJIN / DRAWING NUMBER : POS 30
32559	BALL,VALVE,PORTED	BALL,VALVE:TB-03R6X4RF-0X2X-SP IT.30	SAMJIN	SAMJIN JMC CO LTD	SSNP-01-INS-VDR-055-0201-09-POS 30	BALL,VALVE,PORTED / MATERIAL : STAINLESS STEEL 304 / MATERIAL STANDARD : ASTM A182 GRADE F304 / EQUIPMENT NAME : BALL CONTROL VALVE / EQUIPMENT TYPE/MODEL : TB-03R6X4RF-0X2X-SP / ADDITIONAL EQUIPMENT DATA: 6X4IN 300LB RF / MANUFACTURER : SAMJIN / DRAWING NUMBER : POS 30
32559	BALL,VALVE,PORTED	BALL,VALVE:TB-03R6X4RF-0X2X-SP IT.30	SAMJIN	SAMJIN JMC CO LTD	TB-03R6X4RF-0X2X-SP-POS 30	BALL,VALVE,PORTED / MATERIAL : STAINLESS STEEL 304 / MATERIAL STANDARD : ASTM A182 GRADE F304 / EQUIPMENT NAME : BALL CONTROL VALVE / EQUIPMENT TYPE/MODEL : TB-03R6X4RF-0X2X-SP / ADDITIONAL EQUIPMENT DATA: 6X4IN 300LB RF / MANUFACTURER : SAMJIN / DRAWING NUMBER : POS 30
22113	SEAT,VALVE	SEAT,VALVE:TB-03R6X4RF-0X2X-SP,IT.40	SAMJIN	SAMJIN JMC CO LTD	SSNP-01-INS-VDR-055-0200	SEAT,VALVE / MATERIAL : PTFE / EQUIPMENT NAME : BALL CONTROL VALVE / EQUIPMENT TYPE/MODEL : TB-03R6X4RF-0X2X-SP / ADDITIONAL EQUIPMENT DATA: 6X4IN 300LB RF / MANUFACTURER : SAMJIN / DRAWING NUMBER : POS 40
22113	SEAT,VALVE	SEAT,VALVE:TB-03R6X4RF-0X2X-SP,IT.40	SAMJIN	SAMJIN JMC CO LTD	SSNP-01-INS-VDR-055-0201-09-POS 40	SEAT,VALVE / MATERIAL : PTFE / EQUIPMENT NAME : BALL CONTROL VALVE / EQUIPMENT TYPE/MODEL : TB-03R6X4RF-0X2X-SP / ADDITIONAL EQUIPMENT DATA: 6X4IN 300LB RF / MANUFACTURER : SAMJIN / DRAWING NUMBER : POS 40
22113	SEAT,VALVE	SEAT,VALVE:TB-03R6X4RF-0X2X-SP,IT.40	SAMJIN	SAMJIN JMC CO LTD	TB-03R6X4RF-0X2X-SP-POS 40	SEAT,VALVE / MATERIAL : PTFE / EQUIPMENT NAME : BALL CONTROL VALVE / EQUIPMENT TYPE/MODEL : TB-03R6X4RF-0X2X-SP / ADDITIONAL EQUIPMENT DATA: 6X4IN 300LB RF / MANUFACTURER : SAMJIN / DRAWING NUMBER : POS 40
PS151	HOLDER,SEAT	HOLDER,SEAT:TB-03R6X4RF-0X2X-SP IT.41	SAMJIN	SAMJIN JMC CO LTD	SSNP-01-INS-VDR-055-0200	HOLDER,SEAT / MATERIAL : STAINLESS STEEL 304 / MATERIAL STANDARD : ASTM A276 GRADE 304 / EQUIPMENT NAME : BALL CONTROL VALVE / EQUIPMENT TYPE/MODEL : TB-03R6X4RF-0X2X-SP / ADDITIONAL EQUIPMENT DATA: 6X4IN 300LB RF / MANUFACTURER : SAMJIN / DRAWING NUMBER : POS 41
PS151	HOLDER,SEAT	HOLDER,SEAT:TB-03R6X4RF-0X2X-SP IT.41	SAMJIN	SAMJIN JMC CO LTD	SSNP-01-INS-VDR-055-0201-09-POS 41	HOLDER,SEAT / MATERIAL : STAINLESS STEEL 304 / MATERIAL STANDARD : ASTM A276 GRADE 304 / EQUIPMENT NAME : BALL CONTROL VALVE / EQUIPMENT TYPE/MODEL : TB-03R6X4RF-0X2X-SP / ADDITIONAL EQUIPMENT DATA: 6X4IN 300LB RF / MANUFACTURER : SAMJIN / DRAWING NUMBER : POS 41
PS151	HOLDER,SEAT	HOLDER,SEAT:TB-03R6X4RF-0X2X-SP IT.41	SAMJIN	SAMJIN JMC CO LTD	TB-03R6X4RF-0X2X-SP-POS 41	HOLDER,SEAT / MATERIAL : STAINLESS STEEL 304 / MATERIAL STANDARD : ASTM A276 GRADE 304 / EQUIPMENT NAME : BALL CONTROL VALVE / EQUIPMENT TYPE/MODEL : TB-03R6X4RF-0X2X-SP / ADDITIONAL EQUIPMENT DATA: 6X4IN 300LB RF / MANUFACTURER : SAMJIN / DRAWING NUMBER : POS 41
F9025	SPRING,HELICAL	SPRING,HELICAL:TB-03R6X4RF-0X2X-SP IT.42	SAMJIN	SAMJIN JMC CO LTD	SSNP-01-INS-VDR-055-0200	SPRING,HELICAL / MATERIAL : INCONEL X-750 / TYPE OR USAGE : SEAT / EQUIPMENT NAME : BALL CONTROL VALVE / EQUIPMENT TYPE/MODEL : TB-03R6X4RF-0X2X-SP / ADDITIONAL EQUIPMENT DATA: 6X4IN 300LB RF / MANUFACTURER : SAMJIN / DRAWING NUMBER : POS 42
F9025	SPRING,HELICAL	SPRING,HELICAL:TB-03R6X4RF-0X2X-SP IT.42	SAMJIN	SAMJIN JMC CO LTD	SSNP-01-INS-VDR-055-0201-09-POS 42	SPRING,HELICAL / MATERIAL : INCONEL X-750 / TYPE OR USAGE : SEAT / EQUIPMENT NAME : BALL CONTROL VALVE / EQUIPMENT TYPE/MODEL : TB-03R6X4RF-0X2X-SP / ADDITIONAL EQUIPMENT DATA: 6X4IN 300LB RF / MANUFACTURER : SAMJIN / DRAWING NUMBER : POS 42
F9025	SPRING,HELICAL	SPRING,HELICAL:TB-03R6X4RF-0X2X-SP IT.42	SAMJIN	SAMJIN JMC CO LTD	TB-03R6X4RF-0X2X-SP-POS 42	SPRING,HELICAL / MATERIAL : INCONEL X-750 / TYPE OR USAGE : SEAT / EQUIPMENT NAME : BALL CONTROL VALVE / EQUIPMENT TYPE/MODEL : TB-03R6X4RF-0X2X-SP / ADDITIONAL EQUIPMENT DATA: 6X4IN 300LB RF / MANUFACTURER : SAMJIN / DRAWING NUMBER : POS 42
02885	HOLDER,SPRING	HOLDER,SPRING:TB-03R6X4RF-0X2X-SP IT.43	SAMJIN	SAMJIN JMC CO LTD	SSNP-01-INS-VDR-055-0200	HOLDER,SPRING / MATERIAL : STAINLESS STEEL / SPECIFICATION/STD DATA : ASTM A276 GRADE 304 / EQUIPMENT NAME : BALL CONTROL VALVE / EQUIPMENT TYPE/MODEL : TB-03R6X4RF-0X2X-SP / ADDITIONAL EQUIPMENT DATA: 6X4IN 300LB RF / MANUFACTURER : SAMJIN / DRAWING NUMBER : POS 43
02885	HOLDER,SPRING	HOLDER,SPRING:TB-03R6X4RF-0X2X-SP IT.43	SAMJIN	SAMJIN JMC CO LTD	SSNP-01-INS-VDR-055-0201-09-POS 43	HOLDER,SPRING / MATERIAL : STAINLESS STEEL / SPECIFICATION/STD DATA : ASTM A276 GRADE 304 / EQUIPMENT NAME : BALL CONTROL VALVE / EQUIPMENT TYPE/MODEL : TB-03R6X4RF-0X2X-SP / ADDITIONAL EQUIPMENT DATA: 6X4IN 300LB RF / MANUFACTURER : SAMJIN / DRAWING NUMBER : POS 43
02885	HOLDER,SPRING	HOLDER,SPRING:TB-03R6X4RF-0X2X-SP IT.43	SAMJIN	SAMJIN JMC CO LTD	TB-03R6X4RF-0X2X-SP-POS 43	HOLDER,SPRING / MATERIAL : STAINLESS STEEL / SPECIFICATION/STD DATA : ASTM A276 GRADE 304 / EQUIPMENT NAME : BALL CONTROL VALVE / EQUIPMENT TYPE/MODEL : TB-03R6X4RF-0X2X-SP / ADDITIONAL EQUIPMENT DATA: 6X4IN 300LB RF / MANUFACTURER : SAMJIN / DRAWING NUMBER : POS 43
04522	GASKET	GASKET:SEAT;TB-03R6X4RF-0X2X-SP,IT.44	SAMJIN	SAMJIN JMC CO LTD	SSNP-01-INS-VDR-055-0200	GASKET / TYPE OR USAGE : SEAT / MATERIAL : GRAPHITE / EQUIPMENT NAME : BALL CONTROL VALVE / EQUIPMENT TYPE/MODEL : TB-03R6X4RF-0X2X-SP / ADDITIONAL EQUIPMENT DATA: 6X4IN 300LB RF / MANUFACTURER : SAMJIN / DRAWING NUMBER : POS 44
04522	GASKET	GASKET:SEAT;TB-03R6X4RF-0X2X-SP,IT.44	SAMJIN	SAMJIN JMC CO LTD	SSNP-01-INS-VDR-055-0201-09-POS 44	GASKET / TYPE OR USAGE : SEAT / MATERIAL : GRAPHITE / EQUIPMENT NAME : BALL CONTROL VALVE / EQUIPMENT TYPE/MODEL : TB-03R6X4RF-0X2X-SP / ADDITIONAL EQUIPMENT DATA: 6X4IN 300LB RF / MANUFACTURER : SAMJIN / DRAWING NUMBER : POS 44
04522	GASKET	GASKET:SEAT;TB-03R6X4RF-0X2X-SP,IT.44	SAMJIN	SAMJIN JMC CO LTD	TB-03R6X4RF-0X2X-SP-POS 44	GASKET / TYPE OR USAGE : SEAT / MATERIAL : GRAPHITE / EQUIPMENT NAME : BALL CONTROL VALVE / EQUIPMENT TYPE/MODEL : TB-03R6X4RF-0X2X-SP / ADDITIONAL EQUIPMENT DATA: 6X4IN 300LB RF / MANUFACTURER : SAMJIN / DRAWING NUMBER : POS 44
04522	GASKET	GASKET:SEAT;TB-03R6X4RF-0X2X-SP,IT.45	SAMJIN	SAMJIN JMC CO LTD	SSNP-01-INS-VDR-055-0200	GASKET / TYPE OR USAGE : SEAT / MATERIAL : GRAPHITE / EQUIPMENT NAME : BALL CONTROL VALVE / EQUIPMENT TYPE/MODEL : TB-03R6X4RF-0X2X-SP / ADDITIONAL EQUIPMENT DATA: 6X4IN 300LB RF / MANUFACTURER : SAMJIN / DRAWING NUMBER : POS 45
04522	GASKET	GASKET:SEAT;TB-03R6X4RF-0X2X-SP,IT.45	SAMJIN	SAMJIN JMC CO LTD	SSNP-01-INS-VDR-055-0201-09-POS 45	GASKET / TYPE OR USAGE : SEAT / MATERIAL : GRAPHITE / EQUIPMENT NAME : BALL CONTROL VALVE / EQUIPMENT TYPE/MODEL : TB-03R6X4RF-0X2X-SP / ADDITIONAL EQUIPMENT DATA: 6X4IN 300LB RF / MANUFACTURER : SAMJIN / DRAWING NUMBER : POS 45
04522	GASKET	GASKET:SEAT;TB-03R6X4RF-0X2X-SP,IT.45	SAMJIN	SAMJIN JMC CO LTD	TB-03R6X4RF-0X2X-SP-POS 45	GASKET / TYPE OR USAGE : SEAT / MATERIAL : GRAPHITE / EQUIPMENT NAME : BALL CONTROL VALVE / EQUIPMENT TYPE/MODEL : TB-03R6X4RF-0X2X-SP / ADDITIONAL EQUIPMENT DATA: 6X4IN 300LB RF / MANUFACTURER : SAMJIN / DRAWING NUMBER : POS 45
32528	STEM,FLUID VALVE	STEM,VALVE:TB-03R6X4RF-0X2X-SP IT.50	SAMJIN	SAMJIN JMC CO LTD	SSNP-01-INS-VDR-055-0200	STEM,FLUID VALVE / MATERIAL : STAINLESS STEEL 17-4PH / EQUIPMENT NAME : BALL CONTROL VALVE / EQUIPMENT TYPE/MODEL : TB-03R6X4RF-0X2X-SP / ADDITIONAL EQUIPMENT DATA: 6X4IN 300LB RF / MANUFACTURER : SAMJIN / DRAWING NUMBER : POS 50
32528	STEM,FLUID VALVE	STEM,VALVE:TB-03R6X4RF-0X2X-SP IT.50	SAMJIN	SAMJIN JMC CO LTD	SSNP-01-INS-VDR-055-0201-09-POS 50	STEM,FLUID VALVE / MATERIAL : STAINLESS STEEL 17-4PH / EQUIPMENT NAME : BALL CONTROL VALVE / EQUIPMENT TYPE/MODEL : TB-03R6X4RF-0X2X-SP / ADDITIONAL EQUIPMENT DATA: 6X4IN 300LB RF / MANUFACTURER : SAMJIN / DRAWING NUMBER : POS 50
32528	STEM,FLUID VALVE	STEM,VALVE:TB-03R6X4RF-0X2X-SP IT.50	SAMJIN	SAMJIN JMC CO LTD	TB-03R6X4RF-0X2X-SP-POS 50	STEM,FLUID VALVE / MATERIAL : STAINLESS STEEL 17-4PH / EQUIPMENT NAME : BALL CONTROL VALVE / EQUIPMENT TYPE/MODEL : TB-03R6X4RF-0X2X-SP / ADDITIONAL EQUIPMENT DATA: 6X4IN 300LB RF / MANUFACTURER : SAMJIN / DRAWING NUMBER : POS 50
04250	SEAL,PLAIN	SEAL:STEM;TB-03R6X4RF-0X2X-SP IT.51	SAMJIN	SAMJIN JMC CO LTD	SSNP-01-INS-VDR-055-0200	SEAL,PLAIN / MATERIAL : PTFE / TYPE OR USAGE : STEM THRUST / EQUIPMENT NAME : BALL CONTROL VALVE / EQUIPMENT TYPE/MODEL : TB-03R6X4RF-0X2X-SP / ADDITIONAL EQUIPMENT DATA: 6X4IN 300LB RF / MANUFACTURER : SAMJIN / DRAWING NUMBER : POS 51
04250	SEAL,PLAIN	SEAL:STEM;TB-03R6X4RF-0X2X-SP IT.51	SAMJIN	SAMJIN JMC CO LTD	SSNP-01-INS-VDR-055-0201-09-POS 51	SEAL,PLAIN / MATERIAL : PTFE / TYPE OR USAGE : STEM THRUST / EQUIPMENT NAME : BALL CONTROL VALVE / EQUIPMENT TYPE/MODEL : TB-03R6X4RF-0X2X-SP / ADDITIONAL EQUIPMENT DATA: 6X4IN 300LB RF / MANUFACTURER : SAMJIN / DRAWING NUMBER : POS 51
04250	SEAL,PLAIN	SEAL:STEM;TB-03R6X4RF-0X2X-SP IT.51	SAMJIN	SAMJIN JMC CO LTD	TB-03R6X4RF-0X2X-SP-POS 51	SEAL,PLAIN / MATERIAL : PTFE / TYPE OR USAGE : STEM THRUST / EQUIPMENT NAME : BALL CONTROL VALVE / EQUIPMENT TYPE/MODEL : TB-03R6X4RF-0X2X-SP / ADDITIONAL EQUIPMENT DATA: 6X4IN 300LB RF / MANUFACTURER : SAMJIN / DRAWING NUMBER : POS 51
04521	PACKING,PREFORMED	PACKING:TB-03R6X4RF-0X2X-SP,IT.54	SAMJIN	SAMJIN JMC CO LTD	SSNP-01-INS-VDR-055-0200	PACKING,PREFORMED / TYPE OR USAGE : STEM / MATERIAL : GRAPHITE / EQUIPMENT NAME : BALL CONTROL VALVE / EQUIPMENT TYPE/MODEL : TB-03R6X4RF-0X2X-SP / ADDITIONAL EQUIPMENT DATA: 6X4IN 300LB RF / MANUFACTURER : SAMJIN / DRAWING NUMBER : POS 54
04521	PACKING,PREFORMED	PACKING:TB-03R6X4RF-0X2X-SP,IT.54	SAMJIN	SAMJIN JMC CO LTD	SSNP-01-INS-VDR-055-0201-09-POS 54	PACKING,PREFORMED / TYPE OR USAGE : STEM / MATERIAL : GRAPHITE / EQUIPMENT NAME : BALL CONTROL VALVE / EQUIPMENT TYPE/MODEL : TB-03R6X4RF-0X2X-SP / ADDITIONAL EQUIPMENT DATA: 6X4IN 300LB RF / MANUFACTURER : SAMJIN / DRAWING NUMBER : POS 54
04521	PACKING,PREFORMED	PACKING:TB-03R6X4RF-0X2X-SP,IT.54	SAMJIN	SAMJIN JMC CO LTD	TB-03R6X4RF-0X2X-SP-POS 54	PACKING,PREFORMED / TYPE OR USAGE : STEM / MATERIAL : GRAPHITE / EQUIPMENT NAME : BALL CONTROL VALVE / EQUIPMENT TYPE/MODEL : TB-03R6X4RF-0X2X-SP / ADDITIONAL EQUIPMENT DATA: 6X4IN 300LB RF / MANUFACTURER : SAMJIN / DRAWING NUMBER : POS 54
PS173	EXTENSION PIECE	EXTENSION PIECE:TB-03R6X4RF0X2X-SP,IT.5C	SAMJIN	SAMJIN JMC CO LTD	SSNP-01-INS-VDR-055-0200	EXTENSION PIECE / MATERIAL : STAINLESS STEEL / MATERIAL STANDARD : ASTM A276 GRADE 304 / EQUIPMENT NAME : BALL CONTROL VALVE / EQUIPMENT TYPE/MODEL : TB-03R6X4RF-0X2X-SP / ADDITIONAL EQUIPMENT DATA: 4IN 300LB RF / MANUFACTURER : SAMJIN / DRAWING NUMBER : POS 5C
PS173	EXTENSION PIECE	EXTENSION PIECE:TB-03R6X4RF0X2X-SP,IT.5C	SAMJIN	SAMJIN JMC CO LTD	SSNP-01-INS-VDR-055-0201-09-POS 5C	EXTENSION PIECE / MATERIAL : STAINLESS STEEL / MATERIAL STANDARD : ASTM A276 GRADE 304 / EQUIPMENT NAME : BALL CONTROL VALVE / EQUIPMENT TYPE/MODEL : TB-03R6X4RF-0X2X-SP / ADDITIONAL EQUIPMENT DATA: 4IN 300LB RF / MANUFACTURER : SAMJIN / DRAWING NUMBER : POS 5C
PS173	EXTENSION PIECE	EXTENSION PIECE:TB-03R6X4RF0X2X-SP,IT.5C	SAMJIN	SAMJIN JMC CO LTD	TB-03R6X4RF-0X2X-SP-POS 5C	EXTENSION PIECE / MATERIAL : STAINLESS STEEL / MATERIAL STANDARD : ASTM A276 GRADE 304 / EQUIPMENT NAME : BALL CONTROL VALVE / EQUIPMENT TYPE/MODEL : TB-03R6X4RF-0X2X-SP / ADDITIONAL EQUIPMENT DATA: 4IN 300LB RF / MANUFACTURER : SAMJIN / DRAWING NUMBER : POS 5C
0307A	BOLT,MACHINE	BOLT,MACHINE:TB-03R6X4RF-0X2X-SP IT.5E	SAMJIN	SAMJIN JMC CO LTD	SSNP-01-INS-VDR-055-0200	BOLT,MACHINE / MATERIAL : STAINLESS STEEL / MATERIAL STANDARD : ASTM A193 GRADE B8 / TYPE OR USAGE : EXTENSION PIECE / EQUIPMENT NAME : BALL CONTROL VALVE / EQUIPMENT TYPE/MODEL : TB-03R6X4RF-0X2X-SP / ADDITIONAL EQUIPMENT DATA: 6X4IN 300LB RF / MANUFACTURER : SAMJIN / DRAWING NUMBER : POS 5E
0307A	BOLT,MACHINE	BOLT,MACHINE:TB-03R6X4RF-0X2X-SP IT.5E	SAMJIN	SAMJIN JMC CO LTD	SSNP-01-INS-VDR-055-0201-09-POS 5E	BOLT,MACHINE / MATERIAL : STAINLESS STEEL / MATERIAL STANDARD : ASTM A193 GRADE B8 / TYPE OR USAGE : EXTENSION PIECE / EQUIPMENT NAME : BALL CONTROL VALVE / EQUIPMENT TYPE/MODEL : TB-03R6X4RF-0X2X-SP / ADDITIONAL EQUIPMENT DATA: 6X4IN 300LB RF / MANUFACTURER : SAMJIN / DRAWING NUMBER : POS 5E
0307A	BOLT,MACHINE	BOLT,MACHINE:TB-03R6X4RF-0X2X-SP IT.5E	SAMJIN	SAMJIN JMC CO LTD	TB-03R6X4RF-0X2X-SP-POS 5E	BOLT,MACHINE / MATERIAL : STAINLESS STEEL / MATERIAL STANDARD : ASTM A193 GRADE B8 / TYPE OR USAGE : EXTENSION PIECE / EQUIPMENT NAME : BALL CONTROL VALVE / EQUIPMENT TYPE/MODEL : TB-03R6X4RF-0X2X-SP / ADDITIONAL EQUIPMENT DATA: 6X4IN 300LB RF / MANUFACTURER : SAMJIN / DRAWING NUMBER : POS 5E
04250	SEAL,PLAIN	SEAL:TRUNNION;TB-03R6X4RF-0X2X-SP IT.62	SAMJIN	SAMJIN JMC CO LTD	SSNP-01-INS-VDR-055-0200	SEAL,PLAIN / MATERIAL : STAINLESS STEEL 304+PTFE / TYPE OR USAGE : TRUNNION THRUST / EQUIPMENT NAME : BALL CONTROL VALVE / EQUIPMENT TYPE/MODEL : TB-03R6X4RF-0X2X-SP / ADDITIONAL EQUIPMENT DATA: 6X4IN 300LB RF / MANUFACTURER : SAMJIN / DRAWING NUMBER : POS 62
04250	SEAL,PLAIN	SEAL:TRUNNION;TB-03R6X4RF-0X2X-SP IT.62	SAMJIN	SAMJIN JMC CO LTD	SSNP-01-INS-VDR-055-0201-09-POS 62	SEAL,PLAIN / MATERIAL : STAINLESS STEEL 304+PTFE / TYPE OR USAGE : TRUNNION THRUST / EQUIPMENT NAME : BALL CONTROL VALVE / EQUIPMENT TYPE/MODEL : TB-03R6X4RF-0X2X-SP / ADDITIONAL EQUIPMENT DATA: 6X4IN 300LB RF / MANUFACTURER : SAMJIN / DRAWING NUMBER : POS 62
04250	SEAL,PLAIN	SEAL:TRUNNION;TB-03R6X4RF-0X2X-SP IT.62	SAMJIN	SAMJIN JMC CO LTD	TB-03R6X4RF-0X2X-SP-POS 62	SEAL,PLAIN / MATERIAL : STAINLESS STEEL 304+PTFE / TYPE OR USAGE : TRUNNION THRUST / EQUIPMENT NAME : BALL CONTROL VALVE / EQUIPMENT TYPE/MODEL : TB-03R6X4RF-0X2X-SP / ADDITIONAL EQUIPMENT DATA: 6X4IN 300LB RF / MANUFACTURER : SAMJIN / DRAWING NUMBER : POS 62
13205	BEARING,SLEEVE	BEARING,SLEEVE:TB-03R6X4RF-0X2X-SP,IT.63	SAMJIN	SAMJIN JMC CO LTD	SSNP-01-INS-VDR-055-0200	BEARING,SLEEVE / MATERIAL : STAINLESS STEEL 304+PTFE / TYPE OR USAGE : TRUNNION / EQUIPMENT NAME : CONTROL BALL VALVE / EQUIPMENT TYPE/MODEL : TB-03R6X4RF-0X2X-SP / ADDITIONAL EQUIPMENT DATA: 6X4IN 300LB RF / MANUFACTURER : SAMJIN / DRAWING NUMBER : POS 63
13205	BEARING,SLEEVE	BEARING,SLEEVE:TB-03R6X4RF-0X2X-SP,IT.63	SAMJIN	SAMJIN JMC CO LTD	SSNP-01-INS-VDR-055-0201-09-POS 63	BEARING,SLEEVE / MATERIAL : STAINLESS STEEL 304+PTFE / TYPE OR USAGE : TRUNNION / EQUIPMENT NAME : CONTROL BALL VALVE / EQUIPMENT TYPE/MODEL : TB-03R6X4RF-0X2X-SP / ADDITIONAL EQUIPMENT DATA: 6X4IN 300LB RF / MANUFACTURER : SAMJIN / DRAWING NUMBER : POS 63
13205	BEARING,SLEEVE	BEARING,SLEEVE:TB-03R6X4RF-0X2X-SP,IT.63	SAMJIN	SAMJIN JMC CO LTD	TB-03R6X4RF-0X2X-SP-POS 63	BEARING,SLEEVE / MATERIAL : STAINLESS STEEL 304+PTFE / TYPE OR USAGE : TRUNNION / EQUIPMENT NAME : CONTROL BALL VALVE / EQUIPMENT TYPE/MODEL : TB-03R6X4RF-0X2X-SP / ADDITIONAL EQUIPMENT DATA: 6X4IN 300LB RF / MANUFACTURER : SAMJIN / DRAWING NUMBER : POS 63
04522	GASKET	GASKET:TRUNNION;TB-03R6X4RF-0X2X-SP	SAMJIN	SAMJIN JMC CO LTD	SSNP-01-INS-VDR-055-0200	GASKET / TYPE OR USAGE : TRUNNION FIRE SAFE / MATERIAL : GRAPHITE / EQUIPMENT NAME : BALL CONTROL VALVE / EQUIPMENT TYPE/MODEL : TB-03R6X4RF-0X2X-SP / ADDITIONAL EQUIPMENT DATA: 6X4IN 300LB RF / MANUFACTURER : SAMJIN / DRAWING NUMBER : POS 64
04522	GASKET	GASKET:TRUNNION;TB-03R6X4RF-0X2X-SP	SAMJIN	SAMJIN JMC CO LTD	SSNP-01-INS-VDR-055-0201-09-POS 64	GASKET / TYPE OR USAGE : TRUNNION FIRE SAFE / MATERIAL : GRAPHITE / EQUIPMENT NAME : BALL CONTROL VALVE / EQUIPMENT TYPE/MODEL : TB-03R6X4RF-0X2X-SP / ADDITIONAL EQUIPMENT DATA: 6X4IN 300LB RF / MANUFACTURER : SAMJIN / DRAWING NUMBER : POS 64
04522	GASKET	GASKET:TRUNNION;TB-03R6X4RF-0X2X-SP	SAMJIN	SAMJIN JMC CO LTD	TB-03R6X4RF-0X2X-SP-POS 64	GASKET / TYPE OR USAGE : TRUNNION FIRE SAFE / MATERIAL : GRAPHITE / EQUIPMENT NAME : BALL CONTROL VALVE / EQUIPMENT TYPE/MODEL : TB-03R6X4RF-0X2X-SP / ADDITIONAL EQUIPMENT DATA: 6X4IN 300LB RF / MANUFACTURER : SAMJIN / DRAWING NUMBER : POS 64
0307A	BOLT,MACHINE	BOLT,MACHINE:TB-03R6X4RF-0X2X-SP IT.66	SAMJIN	SAMJIN JMC CO LTD	SSNP-01-INS-VDR-055-0200	BOLT,MACHINE / MATERIAL : STAINLESS STEEL / MATERIAL STANDARD : ASTM A193 GRADE B8 / TYPE OR USAGE : TRUNNION / EQUIPMENT NAME : BALL CONTROL VALVE / EQUIPMENT TYPE/MODEL : TB-03R6X4RF-0X2X-SP / ADDITIONAL EQUIPMENT DATA: 6X4IN 300LB RF / MANUFACTURER : SAMJIN / DRAWING NUMBER : POS 66
0307A	BOLT,MACHINE	BOLT,MACHINE:TB-03R6X4RF-0X2X-SP IT.66	SAMJIN	SAMJIN JMC CO LTD	SSNP-01-INS-VDR-055-0201-09-POS 66	BOLT,MACHINE / MATERIAL : STAINLESS STEEL / MATERIAL STANDARD : ASTM A193 GRADE B8 / TYPE OR USAGE : TRUNNION / EQUIPMENT NAME : BALL CONTROL VALVE / EQUIPMENT TYPE/MODEL : TB-03R6X4RF-0X2X-SP / ADDITIONAL EQUIPMENT DATA: 6X4IN 300LB RF / MANUFACTURER : SAMJIN / DRAWING NUMBER : POS 66
0307A	BOLT,MACHINE	BOLT,MACHINE:TB-03R6X4RF-0X2X-SP IT.66	SAMJIN	SAMJIN JMC CO LTD	TB-03R6X4RF-0X2X-SP-POS 66	BOLT,MACHINE / MATERIAL : STAINLESS STEEL / MATERIAL STANDARD : ASTM A193 GRADE B8 / TYPE OR USAGE : TRUNNION / EQUIPMENT NAME : BALL CONTROL VALVE / EQUIPMENT TYPE/MODEL : TB-03R6X4RF-0X2X-SP / ADDITIONAL EQUIPMENT DATA: 6X4IN 300LB RF / MANUFACTURER : SAMJIN / DRAWING NUMBER : POS 66
01857	NUT,PLAIN,HEXAGON	NUT,PLAIN,HEX:TB-03R6X4RF-0X2X-SP IT.67	SAMJIN	SAMJIN JMC CO LTD	SSNP-01-INS-VDR-055-0200	NUT,PLAIN,HEXAGON / MATERIAL : STAINLESS STEEL / MATERIAL STANDARD : ASTM A194 GRADE 8 / TYPE OR USAGE : TRUNNION / EQUIPMENT NAME : BALL CONTROL VALVE / EQUIPMENT TYPE/MODEL : TB-03R6X4RF-0X2X-SP / ADDITIONAL EQUIPMENT DATA: 6X4IN 300LB RF / MANUFACTURER : SAMJIN / DRAWING NUMBER : POS 67
01857	NUT,PLAIN,HEXAGON	NUT,PLAIN,HEX:TB-03R6X4RF-0X2X-SP IT.67	SAMJIN	SAMJIN JMC CO LTD	SSNP-01-INS-VDR-055-0201-09-POS 67	NUT,PLAIN,HEXAGON / MATERIAL : STAINLESS STEEL / MATERIAL STANDARD : ASTM A194 GRADE 8 / TYPE OR USAGE : TRUNNION / EQUIPMENT NAME : BALL CONTROL VALVE / EQUIPMENT TYPE/MODEL : TB-03R6X4RF-0X2X-SP / ADDITIONAL EQUIPMENT DATA: 6X4IN 300LB RF / MANUFACTURER : SAMJIN / DRAWING NUMBER : POS 67
01857	NUT,PLAIN,HEXAGON	NUT,PLAIN,HEX:TB-03R6X4RF-0X2X-SP IT.67	SAMJIN	SAMJIN JMC CO LTD	TB-03R6X4RF-0X2X-SP-POS 67	NUT,PLAIN,HEXAGON / MATERIAL : STAINLESS STEEL / MATERIAL STANDARD : ASTM A194 GRADE 8 / TYPE OR USAGE : TRUNNION / EQUIPMENT NAME : BALL CONTROL VALVE / EQUIPMENT TYPE/MODEL : TB-03R6X4RF-0X2X-SP / ADDITIONAL EQUIPMENT DATA: 6X4IN 300LB RF / MANUFACTURER : SAMJIN / DRAWING NUMBER : POS 67
04522	GASKET	GASKET:COVER;TB-03R6X4RF-0X2X-SP,IT.71	SAMJIN	SAMJIN JMC CO LTD	SSNP-01-INS-VDR-055-0200	GASKET / TYPE OR USAGE : COVER FIRE SAFE / MATERIAL : GRAPHITE / EQUIPMENT NAME : BALL CONTROL VALVE / EQUIPMENT TYPE/MODEL : TB-03R6X4RF-0X2X-SP / ADDITIONAL EQUIPMENT DATA: 6X4IN 300LB RF / MANUFACTURER : SAMJIN / DRAWING NUMBER : POS 71
04522	GASKET	GASKET:COVER;TB-03R6X4RF-0X2X-SP,IT.71	SAMJIN	SAMJIN JMC CO LTD	SSNP-01-INS-VDR-055-0201-09-POS 71	GASKET / TYPE OR USAGE : COVER FIRE SAFE / MATERIAL : GRAPHITE / EQUIPMENT NAME : BALL CONTROL VALVE / EQUIPMENT TYPE/MODEL : TB-03R6X4RF-0X2X-SP / ADDITIONAL EQUIPMENT DATA: 6X4IN 300LB RF / MANUFACTURER : SAMJIN / DRAWING NUMBER : POS 71
04522	GASKET	GASKET:COVER;TB-03R6X4RF-0X2X-SP,IT.71	SAMJIN	SAMJIN JMC CO LTD	TB-03R6X4RF-0X2X-SP-POS 71	GASKET / TYPE OR USAGE : COVER FIRE SAFE / MATERIAL : GRAPHITE / EQUIPMENT NAME : BALL CONTROL VALVE / EQUIPMENT TYPE/MODEL : TB-03R6X4RF-0X2X-SP / ADDITIONAL EQUIPMENT DATA: 6X4IN 300LB RF / MANUFACTURER : SAMJIN / DRAWING NUMBER : POS 71
0307A	BOLT,MACHINE	BOLT,MACHINE:TB-03R6X4RF-0X2X-SP,IT.73	SAMJIN	SAMJIN JMC CO LTD	SSNP-01-INS-VDR-055-0200	BOLT,MACHINE / MATERIAL : STAINLESS STEEL / MATERIAL STANDARD : ASTM A193 GRADE B8 / TYPE OR USAGE : COVER / EQUIPMENT NAME : BALL CONTROL VALVE / EQUIPMENT TYPE/MODEL : TB-03R6X4RF-0X2X-SP / ADDITIONAL EQUIPMENT DATA: 6X4IN 300LB RF / MANUFACTURER : SAMJIN / DRAWING NUMBER : POS 73
0307A	BOLT,MACHINE	BOLT,MACHINE:TB-03R6X4RF-0X2X-SP,IT.73	SAMJIN	SAMJIN JMC CO LTD	SSNP-01-INS-VDR-055-0201-09-POS 73	BOLT,MACHINE / MATERIAL : STAINLESS STEEL / MATERIAL STANDARD : ASTM A193 GRADE B8 / TYPE OR USAGE : COVER / EQUIPMENT NAME : BALL CONTROL VALVE / EQUIPMENT TYPE/MODEL : TB-03R6X4RF-0X2X-SP / ADDITIONAL EQUIPMENT DATA: 6X4IN 300LB RF / MANUFACTURER : SAMJIN / DRAWING NUMBER : POS 73
0307A	BOLT,MACHINE	BOLT,MACHINE:TB-03R6X4RF-0X2X-SP,IT.73	SAMJIN	SAMJIN JMC CO LTD	TB-03R6X4RF-0X2X-SP-POS 73	BOLT,MACHINE / MATERIAL : STAINLESS STEEL / MATERIAL STANDARD : ASTM A193 GRADE B8 / TYPE OR USAGE : COVER / EQUIPMENT NAME : BALL CONTROL VALVE / EQUIPMENT TYPE/MODEL : TB-03R6X4RF-0X2X-SP / ADDITIONAL EQUIPMENT DATA: 6X4IN 300LB RF / MANUFACTURER : SAMJIN / DRAWING NUMBER : POS 73
PS152	RING,GLAND	RING,GLAND:TB-03R6X4RF-0X2X-SP IT.75	SAMJIN	SAMJIN JMC CO LTD	SSNP-01-INS-VDR-055-0200	RING,GLAND / MATERIAL : STAINLESS STEEL / MATERIAL STANDARD : ASTM A276 GRADE 304 / EQUIPMENT NAME : BALL CONTROL VALVE / EQUIPMENT TYPE/MODEL : TB-03R6X4RF-0X2X-SP / ADDITIONAL EQUIPMENT DATA: 6X4IN 300LB RF / MANUFACTURER : SAMJIN / DRAWING NUMBER : POS 75
PS152	RING,GLAND	RING,GLAND:TB-03R6X4RF-0X2X-SP IT.75	SAMJIN	SAMJIN JMC CO LTD	SSNP-01-INS-VDR-055-0201-09-POS 75	RING,GLAND / MATERIAL : STAINLESS STEEL / MATERIAL STANDARD : ASTM A276 GRADE 304 / EQUIPMENT NAME : BALL CONTROL VALVE / EQUIPMENT TYPE/MODEL : TB-03R6X4RF-0X2X-SP / ADDITIONAL EQUIPMENT DATA: 6X4IN 300LB RF / MANUFACTURER : SAMJIN / DRAWING NUMBER : POS 75
PS152	RING,GLAND	RING,GLAND:TB-03R6X4RF-0X2X-SP IT.75	SAMJIN	SAMJIN JMC CO LTD	TB-03R6X4RF-0X2X-SP-POS 75	RING,GLAND / MATERIAL : STAINLESS STEEL / MATERIAL STANDARD : ASTM A276 GRADE 304 / EQUIPMENT NAME : BALL CONTROL VALVE / EQUIPMENT TYPE/MODEL : TB-03R6X4RF-0X2X-SP / ADDITIONAL EQUIPMENT DATA: 6X4IN 300LB RF / MANUFACTURER : SAMJIN / DRAWING NUMBER : POS 75
0307A	BOLT,MACHINE	BOLT,MACHINE:TB-03R6X4RF-0X2X-SP IT.8B	SAMJIN	SAMJIN JMC CO LTD	SSNP-01-INS-VDR-055-0200	BOLT,MACHINE / MATERIAL : STAINLESS STEEL / MATERIAL STANDARD : ASTM A193 GRADE B8 / TYPE OR USAGE : BRACKET / EQUIPMENT NAME : BALL CONTROL VALVE / EQUIPMENT TYPE/MODEL : TB-03R6X4RF-0X2X-SP / ADDITIONAL EQUIPMENT DATA: 6X4IN 300LB RF / MANUFACTURER : SAMJIN / DRAWING NUMBER : POS 8B
0307A	BOLT,MACHINE	BOLT,MACHINE:TB-03R6X4RF-0X2X-SP IT.8B	SAMJIN	SAMJIN JMC CO LTD	SSNP-01-INS-VDR-055-0201-09-POS 8B	BOLT,MACHINE / MATERIAL : STAINLESS STEEL / MATERIAL STANDARD : ASTM A193 GRADE B8 / TYPE OR USAGE : BRACKET / EQUIPMENT NAME : BALL CONTROL VALVE / EQUIPMENT TYPE/MODEL : TB-03R6X4RF-0X2X-SP / ADDITIONAL EQUIPMENT DATA: 6X4IN 300LB RF / MANUFACTURER : SAMJIN / DRAWING NUMBER : POS 8B
0307A	BOLT,MACHINE	BOLT,MACHINE:TB-03R6X4RF-0X2X-SP IT.8B	SAMJIN	SAMJIN JMC CO LTD	TB-03R6X4RF-0X2X-SP-POS 8B	BOLT,MACHINE / MATERIAL : STAINLESS STEEL / MATERIAL STANDARD : ASTM A193 GRADE B8 / TYPE OR USAGE : BRACKET / EQUIPMENT NAME : BALL CONTROL VALVE / EQUIPMENT TYPE/MODEL : TB-03R6X4RF-0X2X-SP / ADDITIONAL EQUIPMENT DATA: 6X4IN 300LB RF / MANUFACTURER : SAMJIN / DRAWING NUMBER : POS 8B
0307A	BOLT,MACHINE	BOLT,MACHINE:TB-03R6X4RF-0X2X-SP IT.96	SAMJIN	SAMJIN JMC CO LTD	SSNP-01-INS-VDR-055-0200	BOLT,MACHINE / HEAD STYLE : HEXAGON / MATERIAL : STAINLESS STEEL / MATERIAL STANDARD : ASTM A193 GRADE B8 / TYPE OR USAGE : MOUNTING / EQUIPMENT NAME : BALL CONTROL VALVE / EQUIPMENT TYPE/MODEL : TB-03R6X4RF-0X2X-SP / ADDITIONAL EQUIPMENT DATA: 6X4IN 300LB RF / MANUFACTURER : SAMJIN / DRAWING NUMBER : POS 96
0307A	BOLT,MACHINE	BOLT,MACHINE:TB-03R6X4RF-0X2X-SP IT.96	SAMJIN	SAMJIN JMC CO LTD	SSNP-01-INS-VDR-055-0201-09-POS 96	BOLT,MACHINE / HEAD STYLE : HEXAGON / MATERIAL : STAINLESS STEEL / MATERIAL STANDARD : ASTM A193 GRADE B8 / TYPE OR USAGE : MOUNTING / EQUIPMENT NAME : BALL CONTROL VALVE / EQUIPMENT TYPE/MODEL : TB-03R6X4RF-0X2X-SP / ADDITIONAL EQUIPMENT DATA: 6X4IN 300LB RF / MANUFACTURER : SAMJIN / DRAWING NUMBER : POS 96
0307A	BOLT,MACHINE	BOLT,MACHINE:TB-03R6X4RF-0X2X-SP IT.96	SAMJIN	SAMJIN JMC CO LTD	TB-03R6X4RF-0X2X-SP-POS 96	BOLT,MACHINE / HEAD STYLE : HEXAGON / MATERIAL : STAINLESS STEEL / MATERIAL STANDARD : ASTM A193 GRADE B8 / TYPE OR USAGE : MOUNTING / EQUIPMENT NAME : BALL CONTROL VALVE / EQUIPMENT TYPE/MODEL : TB-03R6X4RF-0X2X-SP / ADDITIONAL EQUIPMENT DATA: 6X4IN 300LB RF / MANUFACTURER : SAMJIN / DRAWING NUMBER : POS 96
PS065	PLUG,DRAIN	PLUG,DRAIN:TB-03R6X4RF-0X2X-SP IT.9A	SAMJIN	SAMJIN JMC CO LTD	SSNP-01-INS-VDR-055-0200	PLUG,DRAIN / MATERIAL : STAINLESS STEEL 304 / EQUIPMENT NAME : BALL CONTROL VALVE / EQUIPMENT TYPE/MODEL : TB-03R6X4RF-0X2X-SP / ADDITIONAL EQUIPMENT DATA: 6X4IN 300LB RF / MANUFACTURER : SAMJIN / DRAWING NUMBER : POS 9A
PS065	PLUG,DRAIN	PLUG,DRAIN:TB-03R6X4RF-0X2X-SP IT.9A	SAMJIN	SAMJIN JMC CO LTD	SSNP-01-INS-VDR-055-0201-09-POS 9A	PLUG,DRAIN / MATERIAL : STAINLESS STEEL 304 / EQUIPMENT NAME : BALL CONTROL VALVE / EQUIPMENT TYPE/MODEL : TB-03R6X4RF-0X2X-SP / ADDITIONAL EQUIPMENT DATA: 6X4IN 300LB RF / MANUFACTURER : SAMJIN / DRAWING NUMBER : POS 9A
PS065	PLUG,DRAIN	PLUG,DRAIN:TB-03R6X4RF-0X2X-SP IT.9A	SAMJIN	SAMJIN JMC CO LTD	TB-03R6X4RF-0X2X-SP-POS 9A	PLUG,DRAIN / MATERIAL : STAINLESS STEEL 304 / EQUIPMENT NAME : BALL CONTROL VALVE / EQUIPMENT TYPE/MODEL : TB-03R6X4RF-0X2X-SP / ADDITIONAL EQUIPMENT DATA: 6X4IN 300LB RF / MANUFACTURER : SAMJIN / DRAWING NUMBER : POS 9A
04522	GASKET	GASKET:CAP;TB-06R2X1.5RF-2X3D-SP,IT.21	SAMJIN	SAMJIN JMC CO LTD	SSNP-01-INS-VDR-055-0200	GASKET / TYPE OR USAGE : CAP FIRE SAFE / MATERIAL : GRAPHITE / EQUIPMENT NAME : BALL CONTROL VALVE / EQUIPMENT TYPE/MODEL : TB-06R2X1.5RF-2X3D-SP / ADDITIONAL EQUIPMENT DATA: 2X1.5IN 600LB RF / MANUFACTURER : SAMJIN / DRAWING NUMBER : POS 21
04522	GASKET	GASKET:CAP;TB-06R2X1.5RF-2X3D-SP,IT.21	SAMJIN	SAMJIN JMC CO LTD	SSNP-01-INS-VDR-055-0201-12-POS 21	GASKET / TYPE OR USAGE : CAP FIRE SAFE / MATERIAL : GRAPHITE / EQUIPMENT NAME : BALL CONTROL VALVE / EQUIPMENT TYPE/MODEL : TB-06R2X1.5RF-2X3D-SP / ADDITIONAL EQUIPMENT DATA: 2X1.5IN 600LB RF / MANUFACTURER : SAMJIN / DRAWING NUMBER : POS 21
04522	GASKET	GASKET:CAP;TB-06R2X1.5RF-2X3D-SP,IT.21	SAMJIN	SAMJIN JMC CO LTD	TB-06R2X1.5RF-2X3D-SP-POS 21	GASKET / TYPE OR USAGE : CAP FIRE SAFE / MATERIAL : GRAPHITE / EQUIPMENT NAME : BALL CONTROL VALVE / EQUIPMENT TYPE/MODEL : TB-06R2X1.5RF-2X3D-SP / ADDITIONAL EQUIPMENT DATA: 2X1.5IN 600LB RF / MANUFACTURER : SAMJIN / DRAWING NUMBER : POS 21
0307A	BOLT,MACHINE	BOLT,MACHINE:TB-06R2X1.5RF-2X3D-SP IT.22	SAMJIN	SAMJIN JMC CO LTD	SSNP-01-INS-VDR-055-0200	BOLT,MACHINE / MATERIAL : ALLOY STEEL / MATERIAL STANDARD : ASTM A193 GRADE B7 / TYPE OR USAGE : CAP / EQUIPMENT NAME : BALL CONTROL VALVE / EQUIPMENT TYPE/MODEL : TB-06R2X1.5RF-2X3D-SP / ADDITIONAL EQUIPMENT DATA: 2X1.5IN 600LB RF / MANUFACTURER : SAMJIN / DRAWING NUMBER : POS 22
0307A	BOLT,MACHINE	BOLT,MACHINE:TB-06R2X1.5RF-2X3D-SP IT.22	SAMJIN	SAMJIN JMC CO LTD	SSNP-01-INS-VDR-055-0201-12-POS 22	BOLT,MACHINE / MATERIAL : ALLOY STEEL / MATERIAL STANDARD : ASTM A193 GRADE B7 / TYPE OR USAGE : CAP / EQUIPMENT NAME : BALL CONTROL VALVE / EQUIPMENT TYPE/MODEL : TB-06R2X1.5RF-2X3D-SP / ADDITIONAL EQUIPMENT DATA: 2X1.5IN 600LB RF / MANUFACTURER : SAMJIN / DRAWING NUMBER : POS 22
0307A	BOLT,MACHINE	BOLT,MACHINE:TB-06R2X1.5RF-2X3D-SP IT.22	SAMJIN	SAMJIN JMC CO LTD	TB-06R2X1.5RF-2X3D-SP-POS 22	BOLT,MACHINE / MATERIAL : ALLOY STEEL / MATERIAL STANDARD : ASTM A193 GRADE B7 / TYPE OR USAGE : CAP / EQUIPMENT NAME : BALL CONTROL VALVE / EQUIPMENT TYPE/MODEL : TB-06R2X1.5RF-2X3D-SP / ADDITIONAL EQUIPMENT DATA: 2X1.5IN 600LB RF / MANUFACTURER : SAMJIN / DRAWING NUMBER : POS 22
01857	NUT,PLAIN,HEXAGON	NUT,PLAIN,HEX:TB-06R2X1.5RF-2X3DSP,IT.24	SAMJIN	SAMJIN JMC CO LTD	SSNP-01-INS-VDR-055-0200	NUT,PLAIN,HEXAGON / MATERIAL : CARBON STEEL / MATERIAL STANDARD : ASTM A194 GRADE 2H / TYPE OR USAGE : CAP / EQUIPMENT NAME : BALL CONTROL VALVE / EQUIPMENT TYPE/MODEL : TB-06R2X1.5RF-2X3D-SP / ADDITIONAL EQUIPMENT DATA: 2X1.5IN 600LB RF / MANUFACTURER : SAMJIN / DRAWING NUMBER : POS 24
01857	NUT,PLAIN,HEXAGON	NUT,PLAIN,HEX:TB-06R2X1.5RF-2X3DSP,IT.24	SAMJIN	SAMJIN JMC CO LTD	SSNP-01-INS-VDR-055-0201-12-POS 24	NUT,PLAIN,HEXAGON / MATERIAL : CARBON STEEL / MATERIAL STANDARD : ASTM A194 GRADE 2H / TYPE OR USAGE : CAP / EQUIPMENT NAME : BALL CONTROL VALVE / EQUIPMENT TYPE/MODEL : TB-06R2X1.5RF-2X3D-SP / ADDITIONAL EQUIPMENT DATA: 2X1.5IN 600LB RF / MANUFACTURER : SAMJIN / DRAWING NUMBER : POS 24
01857	NUT,PLAIN,HEXAGON	NUT,PLAIN,HEX:TB-06R2X1.5RF-2X3DSP,IT.24	SAMJIN	SAMJIN JMC CO LTD	TB-06R2X1.5RF-2X3D-SP-POS 24	NUT,PLAIN,HEXAGON / MATERIAL : CARBON STEEL / MATERIAL STANDARD : ASTM A194 GRADE 2H / TYPE OR USAGE : CAP / EQUIPMENT NAME : BALL CONTROL VALVE / EQUIPMENT TYPE/MODEL : TB-06R2X1.5RF-2X3D-SP / ADDITIONAL EQUIPMENT DATA: 2X1.5IN 600LB RF / MANUFACTURER : SAMJIN / DRAWING NUMBER : POS 24
47946	O-RING	O-RING:HNBR;TB-06R2X1.5RF-2X3D-SP IT.25	SAMJIN	SAMJIN JMC CO LTD	SSNP-01-INS-VDR-055-0200	O-RING / MATERIAL : HNBR / TYPE OR USAGE : CAP / EQUIPMENT NAME : BALL CONTROL VALVE / EQUIPMENT TYPE/MODEL : TB-06R2X1.5RF-2X3D-SP / ADDITIONAL EQUIPMENT DATA: 2X1.5IN 600LB RF / MANUFACTURER : SAMJIN / DRAWING NUMBER : POS 25
47946	O-RING	O-RING:HNBR;TB-06R2X1.5RF-2X3D-SP IT.25	SAMJIN	SAMJIN JMC CO LTD	SSNP-01-INS-VDR-055-0201-12-POS 25	O-RING / MATERIAL : HNBR / TYPE OR USAGE : CAP / EQUIPMENT NAME : BALL CONTROL VALVE / EQUIPMENT TYPE/MODEL : TB-06R2X1.5RF-2X3D-SP / ADDITIONAL EQUIPMENT DATA: 2X1.5IN 600LB RF / MANUFACTURER : SAMJIN / DRAWING NUMBER : POS 25
47946	O-RING	O-RING:HNBR;TB-06R2X1.5RF-2X3D-SP IT.25	SAMJIN	SAMJIN JMC CO LTD	TB-06R2X1.5RF-2X3D-SP-POS 25	O-RING / MATERIAL : HNBR / TYPE OR USAGE : CAP / EQUIPMENT NAME : BALL CONTROL VALVE / EQUIPMENT TYPE/MODEL : TB-06R2X1.5RF-2X3D-SP / ADDITIONAL EQUIPMENT DATA: 2X1.5IN 600LB RF / MANUFACTURER : SAMJIN / DRAWING NUMBER : POS 25
32559	BALL,VALVE,PORTED	BALL,VALVE:TB-06R2X1.5RF-2X3D-SP IT.30	SAMJIN	SAMJIN JMC CO LTD	SSNP-01-INS-VDR-055-0200	BALL,VALVE,PORTED / MATERIAL : CARBON STEEL+ENP / MATERIAL STANDARD : ASTM A350 GRADE LF2 / EQUIPMENT NAME : BALL CONTROL VALVE / EQUIPMENT TYPE/MODEL : TB-06R2X1.5RF-2X3D-SP / ADDITIONAL EQUIPMENT DATA: 2X1IN 600LB RF / MANUFACTURER : SAMJIN / DRAWING NUMBER : POS 30
32559	BALL,VALVE,PORTED	BALL,VALVE:TB-06R2X1.5RF-2X3D-SP IT.30	SAMJIN	SAMJIN JMC CO LTD	SSNP-01-INS-VDR-055-0201-12-POS 30	BALL,VALVE,PORTED / MATERIAL : CARBON STEEL+ENP / MATERIAL STANDARD : ASTM A350 GRADE LF2 / EQUIPMENT NAME : BALL CONTROL VALVE / EQUIPMENT TYPE/MODEL : TB-06R2X1.5RF-2X3D-SP / ADDITIONAL EQUIPMENT DATA: 2X1IN 600LB RF / MANUFACTURER : SAMJIN / DRAWING NUMBER : POS 30
32559	BALL,VALVE,PORTED	BALL,VALVE:TB-06R2X1.5RF-2X3D-SP IT.30	SAMJIN	SAMJIN JMC CO LTD	TB-06R2X1.5RF-2X3D-SP-POS 30	BALL,VALVE,PORTED / MATERIAL : CARBON STEEL+ENP / MATERIAL STANDARD : ASTM A350 GRADE LF2 / EQUIPMENT NAME : BALL CONTROL VALVE / EQUIPMENT TYPE/MODEL : TB-06R2X1.5RF-2X3D-SP / ADDITIONAL EQUIPMENT DATA: 2X1IN 600LB RF / MANUFACTURER : SAMJIN / DRAWING NUMBER : POS 30
22113	SEAT,VALVE	SEAT,VALVE:TB-06R2X1.5RF-2X3D-SP IT.40	SAMJIN	SAMJIN JMC CO LTD	SSNP-01-INS-VDR-055-0200	SEAT,VALVE / MATERIAL : RTFE / EQUIPMENT NAME : BALL CONTROL VALVE / EQUIPMENT TYPE/MODEL : TB-06R2X1.5RF-2X3D-SP / ADDITIONAL EQUIPMENT DATA: 2X1.5IN 600LB RF / MANUFACTURER : SAMJIN / DRAWING NUMBER : POS 40
22113	SEAT,VALVE	SEAT,VALVE:TB-06R2X1.5RF-2X3D-SP IT.40	SAMJIN	SAMJIN JMC CO LTD	SSNP-01-INS-VDR-055-0201-12-POS 40	SEAT,VALVE / MATERIAL : RTFE / EQUIPMENT NAME : BALL CONTROL VALVE / EQUIPMENT TYPE/MODEL : TB-06R2X1.5RF-2X3D-SP / ADDITIONAL EQUIPMENT DATA: 2X1.5IN 600LB RF / MANUFACTURER : SAMJIN / DRAWING NUMBER : POS 40
22113	SEAT,VALVE	SEAT,VALVE:TB-06R2X1.5RF-2X3D-SP IT.40	SAMJIN	SAMJIN JMC CO LTD	TB-06R2X1.5RF-2X3D-SP-POS 40	SEAT,VALVE / MATERIAL : RTFE / EQUIPMENT NAME : BALL CONTROL VALVE / EQUIPMENT TYPE/MODEL : TB-06R2X1.5RF-2X3D-SP / ADDITIONAL EQUIPMENT DATA: 2X1.5IN 600LB RF / MANUFACTURER : SAMJIN / DRAWING NUMBER : POS 40
PS151	HOLDER,SEAT	HOLDER,SEAT:TB-06R2X1.5RF-2X3D-SP IT.41	SAMJIN	SAMJIN JMC CO LTD	SSNP-01-INS-VDR-055-0200	HOLDER,SEAT / MATERIAL : CARBON STEEL / MATERIAL STANDARD : ASTM A350 GRADE LF2 / EQUIPMENT NAME : BALL CONTROL VALVE / EQUIPMENT TYPE/MODEL : TB-06R2X1.5RF-2X3D-SP / ADDITIONAL EQUIPMENT DATA: 2X1.5IN 600LB RF / MANUFACTURER : SAMJIN / DRAWING NUMBER : POS 41
PS151	HOLDER,SEAT	HOLDER,SEAT:TB-06R2X1.5RF-2X3D-SP IT.41	SAMJIN	SAMJIN JMC CO LTD	SSNP-01-INS-VDR-055-0201-12-POS 41	HOLDER,SEAT / MATERIAL : CARBON STEEL / MATERIAL STANDARD : ASTM A350 GRADE LF2 / EQUIPMENT NAME : BALL CONTROL VALVE / EQUIPMENT TYPE/MODEL : TB-06R2X1.5RF-2X3D-SP / ADDITIONAL EQUIPMENT DATA: 2X1.5IN 600LB RF / MANUFACTURER : SAMJIN / DRAWING NUMBER : POS 41
PS151	HOLDER,SEAT	HOLDER,SEAT:TB-06R2X1.5RF-2X3D-SP IT.41	SAMJIN	SAMJIN JMC CO LTD	TB-06R2X1.5RF-2X3D-SP-POS 41	HOLDER,SEAT / MATERIAL : CARBON STEEL / MATERIAL STANDARD : ASTM A350 GRADE LF2 / EQUIPMENT NAME : BALL CONTROL VALVE / EQUIPMENT TYPE/MODEL : TB-06R2X1.5RF-2X3D-SP / ADDITIONAL EQUIPMENT DATA: 2X1.5IN 600LB RF / MANUFACTURER : SAMJIN / DRAWING NUMBER : POS 41
F9025	SPRING,HELICAL	SPRING,HELICAL:TB-06R2X1.5RF-2X3DSP	SAMJIN	SAMJIN JMC CO LTD	SSNP-01-INS-VDR-055-0200	SPRING,HELICAL / MATERIAL : INCONEL X-750 / TYPE OR USAGE : SEAT / EQUIPMENT NAME : BALL CONTROL VALVE / EQUIPMENT TYPE/MODEL : TB-06R2X1.5RF-2X3D-SP / ADDITIONAL EQUIPMENT DATA: 2X1.5IN 600LB RF / MANUFACTURER : SAMJIN / DRAWING NUMBER : POS 42
F9025	SPRING,HELICAL	SPRING,HELICAL:TB-06R2X1.5RF-2X3DSP	SAMJIN	SAMJIN JMC CO LTD	SSNP-01-INS-VDR-055-0201-12-POS 42	SPRING,HELICAL / MATERIAL : INCONEL X-750 / TYPE OR USAGE : SEAT / EQUIPMENT NAME : BALL CONTROL VALVE / EQUIPMENT TYPE/MODEL : TB-06R2X1.5RF-2X3D-SP / ADDITIONAL EQUIPMENT DATA: 2X1.5IN 600LB RF / MANUFACTURER : SAMJIN / DRAWING NUMBER : POS 42
F9025	SPRING,HELICAL	SPRING,HELICAL:TB-06R2X1.5RF-2X3DSP	SAMJIN	SAMJIN JMC CO LTD	TB-06R2X1.5RF-2X3D-SP-POS 42	SPRING,HELICAL / MATERIAL : INCONEL X-750 / TYPE OR USAGE : SEAT / EQUIPMENT NAME : BALL CONTROL VALVE / EQUIPMENT TYPE/MODEL : TB-06R2X1.5RF-2X3D-SP / ADDITIONAL EQUIPMENT DATA: 2X1.5IN 600LB RF / MANUFACTURER : SAMJIN / DRAWING NUMBER : POS 42
47946	O-RING	O-RING:HNBR;TB-06R2X1.5RF-2X3D-SP IT.43	SAMJIN	SAMJIN JMC CO LTD	SSNP-01-INS-VDR-055-0200	O-RING / MATERIAL : HNBR / TYPE OR USAGE : SEAT / EQUIPMENT NAME : BALL CONTROL VALVE / EQUIPMENT TYPE/MODEL : TB-06R2X1.5RF-2X3D-SP / ADDITIONAL EQUIPMENT DATA: 2X1.5IN 600LB RF / MANUFACTURER : SAMJIN / DRAWING NUMBER : POS 43
47946	O-RING	O-RING:HNBR;TB-06R2X1.5RF-2X3D-SP IT.43	SAMJIN	SAMJIN JMC CO LTD	SSNP-01-INS-VDR-055-0201-12-POS 43	O-RING / MATERIAL : HNBR / TYPE OR USAGE : SEAT / EQUIPMENT NAME : BALL CONTROL VALVE / EQUIPMENT TYPE/MODEL : TB-06R2X1.5RF-2X3D-SP / ADDITIONAL EQUIPMENT DATA: 2X1.5IN 600LB RF / MANUFACTURER : SAMJIN / DRAWING NUMBER : POS 43
47946	O-RING	O-RING:HNBR;TB-06R2X1.5RF-2X3D-SP IT.43	SAMJIN	SAMJIN JMC CO LTD	TB-06R2X1.5RF-2X3D-SP-POS 43	O-RING / MATERIAL : HNBR / TYPE OR USAGE : SEAT / EQUIPMENT NAME : BALL CONTROL VALVE / EQUIPMENT TYPE/MODEL : TB-06R2X1.5RF-2X3D-SP / ADDITIONAL EQUIPMENT DATA: 2X1.5IN 600LB RF / MANUFACTURER : SAMJIN / DRAWING NUMBER : POS 43
04522	GASKET	GASKET:SEAT;TB-06R2X1.5RF-2X3D-SP,IT.45	SAMJIN	SAMJIN JMC CO LTD	SSNP-01-INS-VDR-055-0200	GASKET / TYPE OR USAGE : SEAT / MATERIAL : GRAPHITE / EQUIPMENT NAME : BALL CONTROL VALVE / EQUIPMENT TYPE/MODEL : TB-06R2X1.5RF-2X3D-SP / ADDITIONAL EQUIPMENT DATA: 2X1.5IN 600LB RF / MANUFACTURER : SAMJIN / DRAWING NUMBER : POS 45
04522	GASKET	GASKET:SEAT;TB-06R2X1.5RF-2X3D-SP,IT.45	SAMJIN	SAMJIN JMC CO LTD	SSNP-01-INS-VDR-055-0201-12-POS 45	GASKET / TYPE OR USAGE : SEAT / MATERIAL : GRAPHITE / EQUIPMENT NAME : BALL CONTROL VALVE / EQUIPMENT TYPE/MODEL : TB-06R2X1.5RF-2X3D-SP / ADDITIONAL EQUIPMENT DATA: 2X1.5IN 600LB RF / MANUFACTURER : SAMJIN / DRAWING NUMBER : POS 45
04522	GASKET	GASKET:SEAT;TB-06R2X1.5RF-2X3D-SP,IT.45	SAMJIN	SAMJIN JMC CO LTD	TB-06R2X1.5RF-2X3D-SP-POS 45	GASKET / TYPE OR USAGE : SEAT / MATERIAL : GRAPHITE / EQUIPMENT NAME : BALL CONTROL VALVE / EQUIPMENT TYPE/MODEL : TB-06R2X1.5RF-2X3D-SP / ADDITIONAL EQUIPMENT DATA: 2X1.5IN 600LB RF / MANUFACTURER : SAMJIN / DRAWING NUMBER : POS 45
32528	STEM,FLUID VALVE	STEM,VALVE:TB-06R2X1.5RF-2X3D-SP IT.50	SAMJIN	SAMJIN JMC CO LTD	SSNP-01-INS-VDR-055-0200	STEM,FLUID VALVE / MATERIAL : AISI 4140+ENP / EQUIPMENT NAME : BALL CONTROL VALVE / EQUIPMENT TYPE/MODEL : TB-06R2X1.5RF-2X3D-SP / ADDITIONAL EQUIPMENT DATA: 2X1.5IN 600LB RF / MANUFACTURER : SAMJIN / DRAWING NUMBER : POS 50
32528	STEM,FLUID VALVE	STEM,VALVE:TB-06R2X1.5RF-2X3D-SP IT.50	SAMJIN	SAMJIN JMC CO LTD	SSNP-01-INS-VDR-055-0201-12-POS 50	STEM,FLUID VALVE / MATERIAL : AISI 4140+ENP / EQUIPMENT NAME : BALL CONTROL VALVE / EQUIPMENT TYPE/MODEL : TB-06R2X1.5RF-2X3D-SP / ADDITIONAL EQUIPMENT DATA: 2X1.5IN 600LB RF / MANUFACTURER : SAMJIN / DRAWING NUMBER : POS 50
32528	STEM,FLUID VALVE	STEM,VALVE:TB-06R2X1.5RF-2X3D-SP IT.50	SAMJIN	SAMJIN JMC CO LTD	TB-06R2X1.5RF-2X3D-SP-POS 50	STEM,FLUID VALVE / MATERIAL : AISI 4140+ENP / EQUIPMENT NAME : BALL CONTROL VALVE / EQUIPMENT TYPE/MODEL : TB-06R2X1.5RF-2X3D-SP / ADDITIONAL EQUIPMENT DATA: 2X1.5IN 600LB RF / MANUFACTURER : SAMJIN / DRAWING NUMBER : POS 50
04250	SEAL,PLAIN	SEAL:STEM;TB-06R2X1.5RF-2X3D-SP IT.51	SAMJIN	SAMJIN JMC CO LTD	SSNP-01-INS-VDR-055-0200	SEAL,PLAIN / MATERIAL : PTFE / TYPE OR USAGE : STEM THRUST / EQUIPMENT NAME : BALL CONTROL VALVE / EQUIPMENT TYPE/MODEL : TB-06R2X1.5RF-2X3D-SP / ADDITIONAL EQUIPMENT DATA: 2X1.5IN 600LB RF / MANUFACTURER : SAMJIN / DRAWING NUMBER : POS 51
04250	SEAL,PLAIN	SEAL:STEM;TB-06R2X1.5RF-2X3D-SP IT.51	SAMJIN	SAMJIN JMC CO LTD	SSNP-01-INS-VDR-055-0201-12-POS 51	SEAL,PLAIN / MATERIAL : PTFE / TYPE OR USAGE : STEM THRUST / EQUIPMENT NAME : BALL CONTROL VALVE / EQUIPMENT TYPE/MODEL : TB-06R2X1.5RF-2X3D-SP / ADDITIONAL EQUIPMENT DATA: 2X1.5IN 600LB RF / MANUFACTURER : SAMJIN / DRAWING NUMBER : POS 51
04250	SEAL,PLAIN	SEAL:STEM;TB-06R2X1.5RF-2X3D-SP IT.51	SAMJIN	SAMJIN JMC CO LTD	TB-06R2X1.5RF-2X3D-SP-POS 51	SEAL,PLAIN / MATERIAL : PTFE / TYPE OR USAGE : STEM THRUST / EQUIPMENT NAME : BALL CONTROL VALVE / EQUIPMENT TYPE/MODEL : TB-06R2X1.5RF-2X3D-SP / ADDITIONAL EQUIPMENT DATA: 2X1.5IN 600LB RF / MANUFACTURER : SAMJIN / DRAWING NUMBER : POS 51
13205	BEARING,SLEEVE	BEARING,SLEEVE:TB-06R2X1.5RF2X3DSP,IT.52	SAMJIN	SAMJIN JMC CO LTD	SSNP-01-INS-VDR-055-0200	BEARING,SLEEVE / MATERIAL : STEEL+PTFE / TYPE OR USAGE : STEM / EQUIPMENT NAME : BALL CONTROL VALVE / EQUIPMENT TYPE/MODEL : TB-06R2X1.5RF-2X3D-SP / ADDITIONAL EQUIPMENT DATA: 2X1.5IN 600LB RF / MANUFACTURER : SAMJIN / DRAWING NUMBER : POS 52
13205	BEARING,SLEEVE	BEARING,SLEEVE:TB-06R2X1.5RF2X3DSP,IT.52	SAMJIN	SAMJIN JMC CO LTD	SSNP-01-INS-VDR-055-0201-12-POS 52	BEARING,SLEEVE / MATERIAL : STEEL+PTFE / TYPE OR USAGE : STEM / EQUIPMENT NAME : BALL CONTROL VALVE / EQUIPMENT TYPE/MODEL : TB-06R2X1.5RF-2X3D-SP / ADDITIONAL EQUIPMENT DATA: 2X1.5IN 600LB RF / MANUFACTURER : SAMJIN / DRAWING NUMBER : POS 52
13205	BEARING,SLEEVE	BEARING,SLEEVE:TB-06R2X1.5RF2X3DSP,IT.52	SAMJIN	SAMJIN JMC CO LTD	TB-06R2X1.5RF-2X3D-SP-POS 52	BEARING,SLEEVE / MATERIAL : STEEL+PTFE / TYPE OR USAGE : STEM / EQUIPMENT NAME : BALL CONTROL VALVE / EQUIPMENT TYPE/MODEL : TB-06R2X1.5RF-2X3D-SP / ADDITIONAL EQUIPMENT DATA: 2X1.5IN 600LB RF / MANUFACTURER : SAMJIN / DRAWING NUMBER : POS 52
47946	O-RING	O-RING:HNBR;TB-06R2X1.5RF-2X3D-SP IT.53	SAMJIN	SAMJIN JMC CO LTD	SSNP-01-INS-VDR-055-0200	O-RING / MATERIAL : HNBR / TYPE OR USAGE : STEM PRIMARY / EQUIPMENT NAME : BALL CONTROL VALVE / EQUIPMENT TYPE/MODEL : TB-06R2X1.5RF-2X3D-SP / ADDITIONAL EQUIPMENT DATA: 2X1.5IN 600LB RF / MANUFACTURER : SAMJIN / DRAWING NUMBER : POS 53
47946	O-RING	O-RING:HNBR;TB-06R2X1.5RF-2X3D-SP IT.53	SAMJIN	SAMJIN JMC CO LTD	SSNP-01-INS-VDR-055-0201-12-POS 53	O-RING / MATERIAL : HNBR / TYPE OR USAGE : STEM PRIMARY / EQUIPMENT NAME : BALL CONTROL VALVE / EQUIPMENT TYPE/MODEL : TB-06R2X1.5RF-2X3D-SP / ADDITIONAL EQUIPMENT DATA: 2X1.5IN 600LB RF / MANUFACTURER : SAMJIN / DRAWING NUMBER : POS 53
47946	O-RING	O-RING:HNBR;TB-06R2X1.5RF-2X3D-SP IT.53	SAMJIN	SAMJIN JMC CO LTD	TB-06R2X1.5RF-2X3D-SP-POS 53	O-RING / MATERIAL : HNBR / TYPE OR USAGE : STEM PRIMARY / EQUIPMENT NAME : BALL CONTROL VALVE / EQUIPMENT TYPE/MODEL : TB-06R2X1.5RF-2X3D-SP / ADDITIONAL EQUIPMENT DATA: 2X1.5IN 600LB RF / MANUFACTURER : SAMJIN / DRAWING NUMBER : POS 53
47946	O-RING	O-RING:HNBR;TB-06R2X1.5RF-2X3D-SP IT.54	SAMJIN	SAMJIN JMC CO LTD	SSNP-01-INS-VDR-055-0200	O-RING / MATERIAL : HNBR / TYPE OR USAGE : STEM SECONDARY / EQUIPMENT NAME : BALL CONTROL VALVE / EQUIPMENT TYPE/MODEL : TB-06R2X1.5RF-2X3D-SP / ADDITIONAL EQUIPMENT DATA: 2X1.5IN 600LB RF / MANUFACTURER : SAMJIN / DRAWING NUMBER : POS 54
47946	O-RING	O-RING:HNBR;TB-06R2X1.5RF-2X3D-SP IT.54	SAMJIN	SAMJIN JMC CO LTD	SSNP-01-INS-VDR-055-0201-12-POS 54	O-RING / MATERIAL : HNBR / TYPE OR USAGE : STEM SECONDARY / EQUIPMENT NAME : BALL CONTROL VALVE / EQUIPMENT TYPE/MODEL : TB-06R2X1.5RF-2X3D-SP / ADDITIONAL EQUIPMENT DATA: 2X1.5IN 600LB RF / MANUFACTURER : SAMJIN / DRAWING NUMBER : POS 54
47946	O-RING	O-RING:HNBR;TB-06R2X1.5RF-2X3D-SP IT.54	SAMJIN	SAMJIN JMC CO LTD	TB-06R2X1.5RF-2X3D-SP-POS 54	O-RING / MATERIAL : HNBR / TYPE OR USAGE : STEM SECONDARY / EQUIPMENT NAME : BALL CONTROL VALVE / EQUIPMENT TYPE/MODEL : TB-06R2X1.5RF-2X3D-SP / ADDITIONAL EQUIPMENT DATA: 2X1.5IN 600LB RF / MANUFACTURER : SAMJIN / DRAWING NUMBER : POS 54
04522	GASKET	GASKET:STEM;TB-06R2X1.5RF-2X3D-SP,IT.55	SAMJIN	SAMJIN JMC CO LTD	SSNP-01-INS-VDR-055-0200	GASKET / TYPE OR USAGE : STEM FIRE SAFE / MATERIAL : GRAPHITE / EQUIPMENT NAME : BALL CONTROL VALVE / EQUIPMENT TYPE/MODEL : TB-06R2X1.5RF-2X3D-SP / ADDITIONAL EQUIPMENT DATA: 2X1.5IN 600LB RF / MANUFACTURER : SAMJIN / DRAWING NUMBER : POS 55
04522	GASKET	GASKET:STEM;TB-06R2X1.5RF-2X3D-SP,IT.55	SAMJIN	SAMJIN JMC CO LTD	SSNP-01-INS-VDR-055-0201-12-POS 55	GASKET / TYPE OR USAGE : STEM FIRE SAFE / MATERIAL : GRAPHITE / EQUIPMENT NAME : BALL CONTROL VALVE / EQUIPMENT TYPE/MODEL : TB-06R2X1.5RF-2X3D-SP / ADDITIONAL EQUIPMENT DATA: 2X1.5IN 600LB RF / MANUFACTURER : SAMJIN / DRAWING NUMBER : POS 55
04522	GASKET	GASKET:STEM;TB-06R2X1.5RF-2X3D-SP,IT.55	SAMJIN	SAMJIN JMC CO LTD	TB-06R2X1.5RF-2X3D-SP-POS 55	GASKET / TYPE OR USAGE : STEM FIRE SAFE / MATERIAL : GRAPHITE / EQUIPMENT NAME : BALL CONTROL VALVE / EQUIPMENT TYPE/MODEL : TB-06R2X1.5RF-2X3D-SP / ADDITIONAL EQUIPMENT DATA: 2X1.5IN 600LB RF / MANUFACTURER : SAMJIN / DRAWING NUMBER : POS 55
13205	BEARING,SLEEVE	BEARING,SLEEVE:TB-06R2X1.5RF2X3DSP,IT.63	SAMJIN	SAMJIN JMC CO LTD	SSNP-01-INS-VDR-055-0200	BEARING,SLEEVE / MATERIAL : STEEL+PTFE / TYPE OR USAGE : TRUNNION / EQUIPMENT NAME : BALL CONTROL VALVE / EQUIPMENT TYPE/MODEL : TB-06R2X1.5RF-2X3D-SP / ADDITIONAL EQUIPMENT DATA: 2X1.5IN 600LB RF / MANUFACTURER : SAMJIN / DRAWING NUMBER : POS 63
13205	BEARING,SLEEVE	BEARING,SLEEVE:TB-06R2X1.5RF2X3DSP,IT.63	SAMJIN	SAMJIN JMC CO LTD	SSNP-01-INS-VDR-055-0201-12-POS 63	BEARING,SLEEVE / MATERIAL : STEEL+PTFE / TYPE OR USAGE : TRUNNION / EQUIPMENT NAME : BALL CONTROL VALVE / EQUIPMENT TYPE/MODEL : TB-06R2X1.5RF-2X3D-SP / ADDITIONAL EQUIPMENT DATA: 2X1.5IN 600LB RF / MANUFACTURER : SAMJIN / DRAWING NUMBER : POS 63
13205	BEARING,SLEEVE	BEARING,SLEEVE:TB-06R2X1.5RF2X3DSP,IT.63	SAMJIN	SAMJIN JMC CO LTD	TB-06R2X1.5RF-2X3D-SP-POS 63	BEARING,SLEEVE / MATERIAL : STEEL+PTFE / TYPE OR USAGE : TRUNNION / EQUIPMENT NAME : BALL CONTROL VALVE / EQUIPMENT TYPE/MODEL : TB-06R2X1.5RF-2X3D-SP / ADDITIONAL EQUIPMENT DATA: 2X1.5IN 600LB RF / MANUFACTURER : SAMJIN / DRAWING NUMBER : POS 63
04522	GASKET	GASKET:TRUNNION;TB-06R2X1.5RF-2X3D-SP	SAMJIN	SAMJIN JMC CO LTD	SSNP-01-INS-VDR-055-0200	GASKET / TYPE OR USAGE : TRUNNION FIRE SAFE / MATERIAL : GRAPHITE / EQUIPMENT NAME : BALL CONTROL VALVE / EQUIPMENT TYPE/MODEL : TB-06R2X1.5RF-2X3D-SP / ADDITIONAL EQUIPMENT DATA: 2X1.5IN 600LB RF / MANUFACTURER : SAMJIN / DRAWING NUMBER : POS 64
04522	GASKET	GASKET:TRUNNION;TB-06R2X1.5RF-2X3D-SP	SAMJIN	SAMJIN JMC CO LTD	SSNP-01-INS-VDR-055-0201-12-POS 64	GASKET / TYPE OR USAGE : TRUNNION FIRE SAFE / MATERIAL : GRAPHITE / EQUIPMENT NAME : BALL CONTROL VALVE / EQUIPMENT TYPE/MODEL : TB-06R2X1.5RF-2X3D-SP / ADDITIONAL EQUIPMENT DATA: 2X1.5IN 600LB RF / MANUFACTURER : SAMJIN / DRAWING NUMBER : POS 64
04522	GASKET	GASKET:TRUNNION;TB-06R2X1.5RF-2X3D-SP	SAMJIN	SAMJIN JMC CO LTD	TB-06R2X1.5RF-2X3D-SP-POS 64	GASKET / TYPE OR USAGE : TRUNNION FIRE SAFE / MATERIAL : GRAPHITE / EQUIPMENT NAME : BALL CONTROL VALVE / EQUIPMENT TYPE/MODEL : TB-06R2X1.5RF-2X3D-SP / ADDITIONAL EQUIPMENT DATA: 2X1.5IN 600LB RF / MANUFACTURER : SAMJIN / DRAWING NUMBER : POS 64
47946	O-RING	O-RING:HNBR;TB-06R2X1.5RF-2X3D-SP IT.65	SAMJIN	SAMJIN JMC CO LTD	SSNP-01-INS-VDR-055-0200	O-RING / MATERIAL : HNBR / TYPE OR USAGE : TRUNNION / EQUIPMENT NAME : BALL CONTROL VALVE / EQUIPMENT TYPE/MODEL : TB-06R2X1.5RF-2X3D-SP / ADDITIONAL EQUIPMENT DATA: 2X1.5IN 600LB RF / MANUFACTURER : SAMJIN / DRAWING NUMBER : POS 65
47946	O-RING	O-RING:HNBR;TB-06R2X1.5RF-2X3D-SP IT.65	SAMJIN	SAMJIN JMC CO LTD	SSNP-01-INS-VDR-055-0201-12-POS 65	O-RING / MATERIAL : HNBR / TYPE OR USAGE : TRUNNION / EQUIPMENT NAME : BALL CONTROL VALVE / EQUIPMENT TYPE/MODEL : TB-06R2X1.5RF-2X3D-SP / ADDITIONAL EQUIPMENT DATA: 2X1.5IN 600LB RF / MANUFACTURER : SAMJIN / DRAWING NUMBER : POS 65
47946	O-RING	O-RING:HNBR;TB-06R2X1.5RF-2X3D-SP IT.65	SAMJIN	SAMJIN JMC CO LTD	TB-06R2X1.5RF-2X3D-SP-POS 65	O-RING / MATERIAL : HNBR / TYPE OR USAGE : TRUNNION / EQUIPMENT NAME : BALL CONTROL VALVE / EQUIPMENT TYPE/MODEL : TB-06R2X1.5RF-2X3D-SP / ADDITIONAL EQUIPMENT DATA: 2X1.5IN 600LB RF / MANUFACTURER : SAMJIN / DRAWING NUMBER : POS 65
0307A	BOLT,MACHINE	BOLT,MACHINE:TB-06R2X1.5RF-2X3D-SP IT.66	SAMJIN	SAMJIN JMC CO LTD	SSNP-01-INS-VDR-055-0200	BOLT,MACHINE / MATERIAL : ALLOY STEEL / MATERIAL STANDARD : ASTM A193 GRADE B7 / TYPE OR USAGE : TRUNNION / EQUIPMENT NAME : BALL CONTROL VALVE / EQUIPMENT TYPE/MODEL : TB-06R2X1.5RF-2X3D-SP / ADDITIONAL EQUIPMENT DATA: 2X1.5IN 600LB RF / MANUFACTURER : SAMJIN / DRAWING NUMBER : POS 66
0307A	BOLT,MACHINE	BOLT,MACHINE:TB-06R2X1.5RF-2X3D-SP IT.66	SAMJIN	SAMJIN JMC CO LTD	SSNP-01-INS-VDR-055-0201-12-POS 66	BOLT,MACHINE / MATERIAL : ALLOY STEEL / MATERIAL STANDARD : ASTM A193 GRADE B7 / TYPE OR USAGE : TRUNNION / EQUIPMENT NAME : BALL CONTROL VALVE / EQUIPMENT TYPE/MODEL : TB-06R2X1.5RF-2X3D-SP / ADDITIONAL EQUIPMENT DATA: 2X1.5IN 600LB RF / MANUFACTURER : SAMJIN / DRAWING NUMBER : POS 66
0307A	BOLT,MACHINE	BOLT,MACHINE:TB-06R2X1.5RF-2X3D-SP IT.66	SAMJIN	SAMJIN JMC CO LTD	TB-06R2X1.5RF-2X3D-SP-POS 66	BOLT,MACHINE / MATERIAL : ALLOY STEEL / MATERIAL STANDARD : ASTM A193 GRADE B7 / TYPE OR USAGE : TRUNNION / EQUIPMENT NAME : BALL CONTROL VALVE / EQUIPMENT TYPE/MODEL : TB-06R2X1.5RF-2X3D-SP / ADDITIONAL EQUIPMENT DATA: 2X1.5IN 600LB RF / MANUFACTURER : SAMJIN / DRAWING NUMBER : POS 66
01857	NUT,PLAIN,HEXAGON	NUT,PLAIN,HEX:TB-06R2X1.5RF-2X3DSP,IT.67	SAMJIN	SAMJIN JMC CO LTD	SSNP-01-INS-VDR-055-0200	NUT,PLAIN,HEXAGON / MATERIAL : CARBON STEEL / MATERIAL STANDARD : ASTM A194 GRADE 2H / TYPE OR USAGE : TRUNNION / EQUIPMENT NAME : BALL CONTROL VALVE / EQUIPMENT TYPE/MODEL : TB-06R2X1.5RF-2X3D-SP / ADDITIONAL EQUIPMENT DATA: 2X1.5IN 600LB RF / MANUFACTURER : SAMJIN / DRAWING NUMBER : POS 67
01857	NUT,PLAIN,HEXAGON	NUT,PLAIN,HEX:TB-06R2X1.5RF-2X3DSP,IT.67	SAMJIN	SAMJIN JMC CO LTD	SSNP-01-INS-VDR-055-0201-12-POS 67	NUT,PLAIN,HEXAGON / MATERIAL : CARBON STEEL / MATERIAL STANDARD : ASTM A194 GRADE 2H / TYPE OR USAGE : TRUNNION / EQUIPMENT NAME : BALL CONTROL VALVE / EQUIPMENT TYPE/MODEL : TB-06R2X1.5RF-2X3D-SP / ADDITIONAL EQUIPMENT DATA: 2X1.5IN 600LB RF / MANUFACTURER : SAMJIN / DRAWING NUMBER : POS 67
01857	NUT,PLAIN,HEXAGON	NUT,PLAIN,HEX:TB-06R2X1.5RF-2X3DSP,IT.67	SAMJIN	SAMJIN JMC CO LTD	TB-06R2X1.5RF-2X3D-SP-POS 67	NUT,PLAIN,HEXAGON / MATERIAL : CARBON STEEL / MATERIAL STANDARD : ASTM A194 GRADE 2H / TYPE OR USAGE : TRUNNION / EQUIPMENT NAME : BALL CONTROL VALVE / EQUIPMENT TYPE/MODEL : TB-06R2X1.5RF-2X3D-SP / ADDITIONAL EQUIPMENT DATA: 2X1.5IN 600LB RF / MANUFACTURER : SAMJIN / DRAWING NUMBER : POS 67
04522	GASKET	GASKET:COVER;TB-06R2X1.5RF-2X3D-SP,IT.71	SAMJIN	SAMJIN JMC CO LTD	SSNP-01-INS-VDR-055-0200	GASKET / TYPE OR USAGE : COVER FIRE SAFE / MATERIAL : GRAPHITE / EQUIPMENT NAME : BALL CONTROL VALVE / EQUIPMENT TYPE/MODEL : TB-06R2X1.5RF-2X3D-SP / ADDITIONAL EQUIPMENT DATA: 2X1.5IN 600LB RF / MANUFACTURER : SAMJIN / DRAWING NUMBER : POS 71
04522	GASKET	GASKET:COVER;TB-06R2X1.5RF-2X3D-SP,IT.71	SAMJIN	SAMJIN JMC CO LTD	SSNP-01-INS-VDR-055-0201-12-POS 71	GASKET / TYPE OR USAGE : COVER FIRE SAFE / MATERIAL : GRAPHITE / EQUIPMENT NAME : BALL CONTROL VALVE / EQUIPMENT TYPE/MODEL : TB-06R2X1.5RF-2X3D-SP / ADDITIONAL EQUIPMENT DATA: 2X1.5IN 600LB RF / MANUFACTURER : SAMJIN / DRAWING NUMBER : POS 71
04522	GASKET	GASKET:COVER;TB-06R2X1.5RF-2X3D-SP,IT.71	SAMJIN	SAMJIN JMC CO LTD	TB-06R2X1.5RF-2X3D-SP-POS 71	GASKET / TYPE OR USAGE : COVER FIRE SAFE / MATERIAL : GRAPHITE / EQUIPMENT NAME : BALL CONTROL VALVE / EQUIPMENT TYPE/MODEL : TB-06R2X1.5RF-2X3D-SP / ADDITIONAL EQUIPMENT DATA: 2X1.5IN 600LB RF / MANUFACTURER : SAMJIN / DRAWING NUMBER : POS 71
47946	O-RING	O-RING:HNBR;TB-06R2X1.5RF-2X3D-SP IT.72	SAMJIN	SAMJIN JMC CO LTD	SSNP-01-INS-VDR-055-0200	O-RING / MATERIAL : HNBR / TYPE OR USAGE : COVER / EQUIPMENT NAME : BALL CONTROL VALVE / EQUIPMENT TYPE/MODEL : TB-06R2X1.5RF-2X3D-SP / ADDITIONAL EQUIPMENT DATA: 2X1.5IN 600LB RF / MANUFACTURER : SAMJIN / DRAWING NUMBER : POS 72
47946	O-RING	O-RING:HNBR;TB-06R2X1.5RF-2X3D-SP IT.72	SAMJIN	SAMJIN JMC CO LTD	SSNP-01-INS-VDR-055-0201-12-POS 72	O-RING / MATERIAL : HNBR / TYPE OR USAGE : COVER / EQUIPMENT NAME : BALL CONTROL VALVE / EQUIPMENT TYPE/MODEL : TB-06R2X1.5RF-2X3D-SP / ADDITIONAL EQUIPMENT DATA: 2X1.5IN 600LB RF / MANUFACTURER : SAMJIN / DRAWING NUMBER : POS 72
47946	O-RING	O-RING:HNBR;TB-06R2X1.5RF-2X3D-SP IT.72	SAMJIN	SAMJIN JMC CO LTD	TB-06R2X1.5RF-2X3D-SP-POS 72	O-RING / MATERIAL : HNBR / TYPE OR USAGE : COVER / EQUIPMENT NAME : BALL CONTROL VALVE / EQUIPMENT TYPE/MODEL : TB-06R2X1.5RF-2X3D-SP / ADDITIONAL EQUIPMENT DATA: 2X1.5IN 600LB RF / MANUFACTURER : SAMJIN / DRAWING NUMBER : POS 72
0307A	BOLT,MACHINE	BOLT,MACHINE:TB-06R2X1.5RF-2X3D-SP,IT.73	SAMJIN	SAMJIN JMC CO LTD	SSNP-01-INS-VDR-055-0200	BOLT,MACHINE / MATERIAL : ALLOY STEEL / MATERIAL STANDARD : ASTM A193 GRADE B7 / TYPE OR USAGE : COVER / EQUIPMENT NAME : BALL CONTROL VALVE / EQUIPMENT TYPE/MODEL : TB-06R2X1.5RF-2X3D-SP / ADDITIONAL EQUIPMENT DATA: 2X1.5IN 600LB RF / MANUFACTURER : SAMJIN / DRAWING NUMBER : POS 73
0307A	BOLT,MACHINE	BOLT,MACHINE:TB-06R2X1.5RF-2X3D-SP,IT.73	SAMJIN	SAMJIN JMC CO LTD	SSNP-01-INS-VDR-055-0201-12-POS 73	BOLT,MACHINE / MATERIAL : ALLOY STEEL / MATERIAL STANDARD : ASTM A193 GRADE B7 / TYPE OR USAGE : COVER / EQUIPMENT NAME : BALL CONTROL VALVE / EQUIPMENT TYPE/MODEL : TB-06R2X1.5RF-2X3D-SP / ADDITIONAL EQUIPMENT DATA: 2X1.5IN 600LB RF / MANUFACTURER : SAMJIN / DRAWING NUMBER : POS 73
0307A	BOLT,MACHINE	BOLT,MACHINE:TB-06R2X1.5RF-2X3D-SP,IT.73	SAMJIN	SAMJIN JMC CO LTD	TB-06R2X1.5RF-2X3D-SP-POS 73	BOLT,MACHINE / MATERIAL : ALLOY STEEL / MATERIAL STANDARD : ASTM A193 GRADE B7 / TYPE OR USAGE : COVER / EQUIPMENT NAME : BALL CONTROL VALVE / EQUIPMENT TYPE/MODEL : TB-06R2X1.5RF-2X3D-SP / ADDITIONAL EQUIPMENT DATA: 2X1.5IN 600LB RF / MANUFACTURER : SAMJIN / DRAWING NUMBER : POS 73
0307A	BOLT,MACHINE	BOLT,MACHINE:TB-06R2X1.5RF-2X3D-SP IT.91	SAMJIN	SAMJIN JMC CO LTD	SSNP-01-INS-VDR-055-0200	BOLT,MACHINE / MATERIAL : ALLOY STEEL / MATERIAL STANDARD : ASTM A193 GRADE B7 / TYPE OR USAGE : ADAPTER / EQUIPMENT NAME : BALL CONTROL VALVE / EQUIPMENT TYPE/MODEL : TB-06R2X1.5RF-2X3D-SP / ADDITIONAL EQUIPMENT DATA: 2X1.5IN 600LB RF / MANUFACTURER : SAMJIN / DRAWING NUMBER : POS 91
0307A	BOLT,MACHINE	BOLT,MACHINE:TB-06R2X1.5RF-2X3D-SP IT.91	SAMJIN	SAMJIN JMC CO LTD	SSNP-01-INS-VDR-055-0201-12-POS 91	BOLT,MACHINE / MATERIAL : ALLOY STEEL / MATERIAL STANDARD : ASTM A193 GRADE B7 / TYPE OR USAGE : ADAPTER / EQUIPMENT NAME : BALL CONTROL VALVE / EQUIPMENT TYPE/MODEL : TB-06R2X1.5RF-2X3D-SP / ADDITIONAL EQUIPMENT DATA: 2X1.5IN 600LB RF / MANUFACTURER : SAMJIN / DRAWING NUMBER : POS 91
0307A	BOLT,MACHINE	BOLT,MACHINE:TB-06R2X1.5RF-2X3D-SP IT.91	SAMJIN	SAMJIN JMC CO LTD	TB-06R2X1.5RF-2X3D-SP-POS 91	BOLT,MACHINE / MATERIAL : ALLOY STEEL / MATERIAL STANDARD : ASTM A193 GRADE B7 / TYPE OR USAGE : ADAPTER / EQUIPMENT NAME : BALL CONTROL VALVE / EQUIPMENT TYPE/MODEL : TB-06R2X1.5RF-2X3D-SP / ADDITIONAL EQUIPMENT DATA: 2X1.5IN 600LB RF / MANUFACTURER : SAMJIN / DRAWING NUMBER : POS 91
0307A	BOLT,MACHINE	BOLT,MACHINE:TB-06R2X1.5RF-2X3D-SP IT.96	SAMJIN	SAMJIN JMC CO LTD	SSNP-01-INS-VDR-055-0200	BOLT,MACHINE / MATERIAL : ALLOY STEEL / MATERIAL STANDARD : ASTM A193 GRADE B7 / TYPE OR USAGE : MOUNTING / EQUIPMENT NAME : BALL CONTROL VALVE / EQUIPMENT TYPE/MODEL : TB-06R2X1.5RF-2X3D-SP / ADDITIONAL EQUIPMENT DATA: 2X1.5IN 600LB RF / MANUFACTURER : SAMJIN / DRAWING NUMBER : POS 96
0307A	BOLT,MACHINE	BOLT,MACHINE:TB-06R2X1.5RF-2X3D-SP IT.96	SAMJIN	SAMJIN JMC CO LTD	SSNP-01-INS-VDR-055-0201-12-POS 96	BOLT,MACHINE / MATERIAL : ALLOY STEEL / MATERIAL STANDARD : ASTM A193 GRADE B7 / TYPE OR USAGE : MOUNTING / EQUIPMENT NAME : BALL CONTROL VALVE / EQUIPMENT TYPE/MODEL : TB-06R2X1.5RF-2X3D-SP / ADDITIONAL EQUIPMENT DATA: 2X1.5IN 600LB RF / MANUFACTURER : SAMJIN / DRAWING NUMBER : POS 96
0307A	BOLT,MACHINE	BOLT,MACHINE:TB-06R2X1.5RF-2X3D-SP IT.96	SAMJIN	SAMJIN JMC CO LTD	TB-06R2X1.5RF-2X3D-SP-POS 96	BOLT,MACHINE / MATERIAL : ALLOY STEEL / MATERIAL STANDARD : ASTM A193 GRADE B7 / TYPE OR USAGE : MOUNTING / EQUIPMENT NAME : BALL CONTROL VALVE / EQUIPMENT TYPE/MODEL : TB-06R2X1.5RF-2X3D-SP / ADDITIONAL EQUIPMENT DATA: 2X1.5IN 600LB RF / MANUFACTURER : SAMJIN / DRAWING NUMBER : POS 96
PS065	PLUG,DRAIN	PLUG,DRAIN:TB-06R2X1.5RF-2X3D-SP IT.9A	SAMJIN	SAMJIN JMC CO LTD	SSNP-01-INS-VDR-055-0200	PLUG,DRAIN / HEAD STYLE : HEXAGON / MATERIAL : CARBON STEEL / FINISH : GALVANIZED / MATERIAL STANDARD : AISI 1020 / EQUIPMENT NAME : BALL CONTROL VALVE / EQUIPMENT TYPE/MODEL : TB-06R2X1.5RF-2X3D-SP / ADDITIONAL EQUIPMENT DATA: 2X1.5IN 600LB RF / MANUFACTURER : SAMJIN / DRAWING NUMBER : POS 9A
PS065	PLUG,DRAIN	PLUG,DRAIN:TB-06R2X1.5RF-2X3D-SP IT.9A	SAMJIN	SAMJIN JMC CO LTD	SSNP-01-INS-VDR-055-0201-12-POS 9A	PLUG,DRAIN / HEAD STYLE : HEXAGON / MATERIAL : CARBON STEEL / FINISH : GALVANIZED / MATERIAL STANDARD : AISI 1020 / EQUIPMENT NAME : BALL CONTROL VALVE / EQUIPMENT TYPE/MODEL : TB-06R2X1.5RF-2X3D-SP / ADDITIONAL EQUIPMENT DATA: 2X1.5IN 600LB RF / MANUFACTURER : SAMJIN / DRAWING NUMBER : POS 9A
PS065	PLUG,DRAIN	PLUG,DRAIN:TB-06R2X1.5RF-2X3D-SP IT.9A	SAMJIN	SAMJIN JMC CO LTD	TB-06R2X1.5RF-2X3D-SP-POS 9A	PLUG,DRAIN / HEAD STYLE : HEXAGON / MATERIAL : CARBON STEEL / FINISH : GALVANIZED / MATERIAL STANDARD : AISI 1020 / EQUIPMENT NAME : BALL CONTROL VALVE / EQUIPMENT TYPE/MODEL : TB-06R2X1.5RF-2X3D-SP / ADDITIONAL EQUIPMENT DATA: 2X1.5IN 600LB RF / MANUFACTURER : SAMJIN / DRAWING NUMBER : POS 9A
04522	GASKET	GASKET:CAP;TB-06R12X10RF-2X3D-DP,IT.21	SAMJIN	SAMJIN JMC CO LTD	SSNP-01-INS-VDR-055-0200	GASKET / TYPE OR USAGE : CAP FIRE SAFE / MATERIAL : GRAPHITE / EQUIPMENT NAME : BALL CONTROL VALVE / EQUIPMENT TYPE/MODEL : TB-06R12X10RF-2X3D-DP / ADDITIONAL EQUIPMENT DATA: 12X10IN 600LB RF / MANUFACTURER : SAMJIN / DRAWING NUMBER : POS 21
04522	GASKET	GASKET:CAP;TB-06R12X10RF-2X3D-DP,IT.21	SAMJIN	SAMJIN JMC CO LTD	SSNP-01-INS-VDR-055-0201-14-POS 21	GASKET / TYPE OR USAGE : CAP FIRE SAFE / MATERIAL : GRAPHITE / EQUIPMENT NAME : BALL CONTROL VALVE / EQUIPMENT TYPE/MODEL : TB-06R12X10RF-2X3D-DP / ADDITIONAL EQUIPMENT DATA: 12X10IN 600LB RF / MANUFACTURER : SAMJIN / DRAWING NUMBER : POS 21
04522	GASKET	GASKET:CAP;TB-06R12X10RF-2X3D-DP,IT.21	SAMJIN	SAMJIN JMC CO LTD	TB-06R12X10RF-2X3D-DP-POS 21	GASKET / TYPE OR USAGE : CAP FIRE SAFE / MATERIAL : GRAPHITE / EQUIPMENT NAME : BALL CONTROL VALVE / EQUIPMENT TYPE/MODEL : TB-06R12X10RF-2X3D-DP / ADDITIONAL EQUIPMENT DATA: 12X10IN 600LB RF / MANUFACTURER : SAMJIN / DRAWING NUMBER : POS 21
0307A	BOLT,MACHINE	BOLT,MACHINE:TB-06R12X10RF-2X3D-DP IT.22	SAMJIN	SAMJIN JMC CO LTD	SSNP-01-INS-VDR-055-0200	BOLT,MACHINE / MATERIAL : ALLOY STEEL / MATERIAL STANDARD : ASTM A193 GRADE B7 / TYPE OR USAGE : CAP / EQUIPMENT NAME : BALL CONTROL VALVE / EQUIPMENT TYPE/MODEL : TB-06R12X10RF-2X3D-DP / ADDITIONAL EQUIPMENT DATA: 12X10IN 600LB RF / MANUFACTURER : SAMJIN / DRAWING NUMBER : POS 22
0307A	BOLT,MACHINE	BOLT,MACHINE:TB-06R12X10RF-2X3D-DP IT.22	SAMJIN	SAMJIN JMC CO LTD	SSNP-01-INS-VDR-055-0201-14-POS 22	BOLT,MACHINE / MATERIAL : ALLOY STEEL / MATERIAL STANDARD : ASTM A193 GRADE B7 / TYPE OR USAGE : CAP / EQUIPMENT NAME : BALL CONTROL VALVE / EQUIPMENT TYPE/MODEL : TB-06R12X10RF-2X3D-DP / ADDITIONAL EQUIPMENT DATA: 12X10IN 600LB RF / MANUFACTURER : SAMJIN / DRAWING NUMBER : POS 22
0307A	BOLT,MACHINE	BOLT,MACHINE:TB-06R12X10RF-2X3D-DP IT.22	SAMJIN	SAMJIN JMC CO LTD	TB-06R12X10RF-2X3D-DP-POS 22	BOLT,MACHINE / MATERIAL : ALLOY STEEL / MATERIAL STANDARD : ASTM A193 GRADE B7 / TYPE OR USAGE : CAP / EQUIPMENT NAME : BALL CONTROL VALVE / EQUIPMENT TYPE/MODEL : TB-06R12X10RF-2X3D-DP / ADDITIONAL EQUIPMENT DATA: 12X10IN 600LB RF / MANUFACTURER : SAMJIN / DRAWING NUMBER : POS 22
01857	NUT,PLAIN,HEXAGON	NUT,PLAIN,HEX:TB-06R12X10RF-2X3DDP,IT.24	SAMJIN	SAMJIN JMC CO LTD	SSNP-01-INS-VDR-055-0200	NUT,PLAIN,HEXAGON / MATERIAL : CARBON STEEL / MATERIAL STANDARD : ASTM A194 GRADE 2H / TYPE OR USAGE : CAP / EQUIPMENT NAME : BALL CONTROL VALVE / EQUIPMENT TYPE/MODEL : TB-06R12X10RF-2X3D-DP / ADDITIONAL EQUIPMENT DATA: 12X10IN 600LB RF / MANUFACTURER : SAMJIN / DRAWING NUMBER : POS 24
01857	NUT,PLAIN,HEXAGON	NUT,PLAIN,HEX:TB-06R12X10RF-2X3DDP,IT.24	SAMJIN	SAMJIN JMC CO LTD	SSNP-01-INS-VDR-055-0201-14-POS 24	NUT,PLAIN,HEXAGON / MATERIAL : CARBON STEEL / MATERIAL STANDARD : ASTM A194 GRADE 2H / TYPE OR USAGE : CAP / EQUIPMENT NAME : BALL CONTROL VALVE / EQUIPMENT TYPE/MODEL : TB-06R12X10RF-2X3D-DP / ADDITIONAL EQUIPMENT DATA: 12X10IN 600LB RF / MANUFACTURER : SAMJIN / DRAWING NUMBER : POS 24
01857	NUT,PLAIN,HEXAGON	NUT,PLAIN,HEX:TB-06R12X10RF-2X3DDP,IT.24	SAMJIN	SAMJIN JMC CO LTD	TB-06R12X10RF-2X3D-DP-POS 24	NUT,PLAIN,HEXAGON / MATERIAL : CARBON STEEL / MATERIAL STANDARD : ASTM A194 GRADE 2H / TYPE OR USAGE : CAP / EQUIPMENT NAME : BALL CONTROL VALVE / EQUIPMENT TYPE/MODEL : TB-06R12X10RF-2X3D-DP / ADDITIONAL EQUIPMENT DATA: 12X10IN 600LB RF / MANUFACTURER : SAMJIN / DRAWING NUMBER : POS 24
47946	O-RING	O-RING:HNBR;TB-06R12X10RF-2X3D-DP IT.25	SAMJIN	SAMJIN JMC CO LTD	SSNP-01-INS-VDR-055-0200	O-RING / MATERIAL : HNBR / TYPE OR USAGE : CAP / EQUIPMENT NAME : BALL CONTROL VALVE / EQUIPMENT TYPE/MODEL : TB-06R12X10RF-2X3D-DP / ADDITIONAL EQUIPMENT DATA: 12X10IN 600LB RF / MANUFACTURER : SAMJIN / DRAWING NUMBER : POS 25
47946	O-RING	O-RING:HNBR;TB-06R12X10RF-2X3D-DP IT.25	SAMJIN	SAMJIN JMC CO LTD	SSNP-01-INS-VDR-055-0201-14-POS 25	O-RING / MATERIAL : HNBR / TYPE OR USAGE : CAP / EQUIPMENT NAME : BALL CONTROL VALVE / EQUIPMENT TYPE/MODEL : TB-06R12X10RF-2X3D-DP / ADDITIONAL EQUIPMENT DATA: 12X10IN 600LB RF / MANUFACTURER : SAMJIN / DRAWING NUMBER : POS 25
47946	O-RING	O-RING:HNBR;TB-06R12X10RF-2X3D-DP IT.25	SAMJIN	SAMJIN JMC CO LTD	TB-06R12X10RF-2X3D-DP-POS 25	O-RING / MATERIAL : HNBR / TYPE OR USAGE : CAP / EQUIPMENT NAME : BALL CONTROL VALVE / EQUIPMENT TYPE/MODEL : TB-06R12X10RF-2X3D-DP / ADDITIONAL EQUIPMENT DATA: 12X10IN 600LB RF / MANUFACTURER : SAMJIN / DRAWING NUMBER : POS 25
32559	BALL,VALVE,PORTED	BALL,VALVE:TB-06R12X10RF-2X3D-DP IT.30	SAMJIN	SAMJIN JMC CO LTD	SSNP-01-INS-VDR-055-0200	BALL,VALVE,PORTED / MATERIAL : CARBON STEEL+ENP / MATERIAL STANDARD : ASTM A350 GRADE LF2 / EQUIPMENT NAME : BALL CONTROL VALVE / EQUIPMENT TYPE/MODEL : TB-06R12X10RF-2X3D-DP / ADDITIONAL EQUIPMENT DATA: 12X10IN 600LB RF / MANUFACTURER : SAMJIN / DRAWING NUMBER : POS 30
32559	BALL,VALVE,PORTED	BALL,VALVE:TB-06R12X10RF-2X3D-DP IT.30	SAMJIN	SAMJIN JMC CO LTD	SSNP-01-INS-VDR-055-0201-14-POS 30	BALL,VALVE,PORTED / MATERIAL : CARBON STEEL+ENP / MATERIAL STANDARD : ASTM A350 GRADE LF2 / EQUIPMENT NAME : BALL CONTROL VALVE / EQUIPMENT TYPE/MODEL : TB-06R12X10RF-2X3D-DP / ADDITIONAL EQUIPMENT DATA: 12X10IN 600LB RF / MANUFACTURER : SAMJIN / DRAWING NUMBER : POS 30
32559	BALL,VALVE,PORTED	BALL,VALVE:TB-06R12X10RF-2X3D-DP IT.30	SAMJIN	SAMJIN JMC CO LTD	TB-06R12X10RF-2X3D-DP-POS 30	BALL,VALVE,PORTED / MATERIAL : CARBON STEEL+ENP / MATERIAL STANDARD : ASTM A350 GRADE LF2 / EQUIPMENT NAME : BALL CONTROL VALVE / EQUIPMENT TYPE/MODEL : TB-06R12X10RF-2X3D-DP / ADDITIONAL EQUIPMENT DATA: 12X10IN 600LB RF / MANUFACTURER : SAMJIN / DRAWING NUMBER : POS 30
22113	SEAT,VALVE	SEAT,VALVE:TB-06R12X10RF-2X3D-DP IT.40	SAMJIN	SAMJIN JMC CO LTD	SSNP-01-INS-VDR-055-0200	SEAT,VALVE / MATERIAL : RTFE / EQUIPMENT NAME : BALL CONTROL VALVE / EQUIPMENT TYPE/MODEL : TB-06R12X10RF-2X3D-DP / ADDITIONAL EQUIPMENT DATA: 12X10IN 600LB RF / MANUFACTURER : SAMJIN / DRAWING NUMBER : POS 40
22113	SEAT,VALVE	SEAT,VALVE:TB-06R12X10RF-2X3D-DP IT.40	SAMJIN	SAMJIN JMC CO LTD	SSNP-01-INS-VDR-055-0201-14-POS 40	SEAT,VALVE / MATERIAL : RTFE / EQUIPMENT NAME : BALL CONTROL VALVE / EQUIPMENT TYPE/MODEL : TB-06R12X10RF-2X3D-DP / ADDITIONAL EQUIPMENT DATA: 12X10IN 600LB RF / MANUFACTURER : SAMJIN / DRAWING NUMBER : POS 40
22113	SEAT,VALVE	SEAT,VALVE:TB-06R12X10RF-2X3D-DP IT.40	SAMJIN	SAMJIN JMC CO LTD	TB-06R12X10RF-2X3D-DP-POS 40	SEAT,VALVE / MATERIAL : RTFE / EQUIPMENT NAME : BALL CONTROL VALVE / EQUIPMENT TYPE/MODEL : TB-06R12X10RF-2X3D-DP / ADDITIONAL EQUIPMENT DATA: 12X10IN 600LB RF / MANUFACTURER : SAMJIN / DRAWING NUMBER : POS 40
PS151	HOLDER,SEAT	HOLDER,SEAT:TB-06R12X10RF-2X3D-DP IT.41	SAMJIN	SAMJIN JMC CO LTD	SSNP-01-INS-VDR-055-0200	HOLDER,SEAT / MATERIAL : CARBON STEEL / MATERIAL STANDARD : ASTM A350 GRADE LF2 / EQUIPMENT NAME : BALL CONTROL VALVE / EQUIPMENT TYPE/MODEL : TB-06R12X10RF-2X3D-DP / ADDITIONAL EQUIPMENT DATA: 12X10IN 600LB RF / MANUFACTURER : SAMJIN / DRAWING NUMBER : POS 41
PS151	HOLDER,SEAT	HOLDER,SEAT:TB-06R12X10RF-2X3D-DP IT.41	SAMJIN	SAMJIN JMC CO LTD	SSNP-01-INS-VDR-055-0201-14-POS 41	HOLDER,SEAT / MATERIAL : CARBON STEEL / MATERIAL STANDARD : ASTM A350 GRADE LF2 / EQUIPMENT NAME : BALL CONTROL VALVE / EQUIPMENT TYPE/MODEL : TB-06R12X10RF-2X3D-DP / ADDITIONAL EQUIPMENT DATA: 12X10IN 600LB RF / MANUFACTURER : SAMJIN / DRAWING NUMBER : POS 41
PS151	HOLDER,SEAT	HOLDER,SEAT:TB-06R12X10RF-2X3D-DP IT.41	SAMJIN	SAMJIN JMC CO LTD	TB-06R12X10RF-2X3D-DP-POS 41	HOLDER,SEAT / MATERIAL : CARBON STEEL / MATERIAL STANDARD : ASTM A350 GRADE LF2 / EQUIPMENT NAME : BALL CONTROL VALVE / EQUIPMENT TYPE/MODEL : TB-06R12X10RF-2X3D-DP / ADDITIONAL EQUIPMENT DATA: 12X10IN 600LB RF / MANUFACTURER : SAMJIN / DRAWING NUMBER : POS 41
F9025	SPRING,HELICAL	SPRING,HELICAL:TB-06R12X10RF-2X3DDP	SAMJIN	SAMJIN JMC CO LTD	SSNP-01-INS-VDR-055-0200	SPRING,HELICAL / MATERIAL : INCONEL X-750 / TYPE OR USAGE : SEAT / EQUIPMENT NAME : BALL CONTROL VALVE / EQUIPMENT TYPE/MODEL : TB-06R12X10RF-2X3D-DP / ADDITIONAL EQUIPMENT DATA: 12X10IN 600LB RF / MANUFACTURER : SAMJIN / DRAWING NUMBER : POS 42
F9025	SPRING,HELICAL	SPRING,HELICAL:TB-06R12X10RF-2X3DDP	SAMJIN	SAMJIN JMC CO LTD	SSNP-01-INS-VDR-055-0201-14-POS 42	SPRING,HELICAL / MATERIAL : INCONEL X-750 / TYPE OR USAGE : SEAT / EQUIPMENT NAME : BALL CONTROL VALVE / EQUIPMENT TYPE/MODEL : TB-06R12X10RF-2X3D-DP / ADDITIONAL EQUIPMENT DATA: 12X10IN 600LB RF / MANUFACTURER : SAMJIN / DRAWING NUMBER : POS 42
F9025	SPRING,HELICAL	SPRING,HELICAL:TB-06R12X10RF-2X3DDP	SAMJIN	SAMJIN JMC CO LTD	TB-06R12X10RF-2X3D-DP-POS 42	SPRING,HELICAL / MATERIAL : INCONEL X-750 / TYPE OR USAGE : SEAT / EQUIPMENT NAME : BALL CONTROL VALVE / EQUIPMENT TYPE/MODEL : TB-06R12X10RF-2X3D-DP / ADDITIONAL EQUIPMENT DATA: 12X10IN 600LB RF / MANUFACTURER : SAMJIN / DRAWING NUMBER : POS 42
47946	O-RING	O-RING:HNBR;TB-06R12X10RF-2X3D-DP IT.43	SAMJIN	SAMJIN JMC CO LTD	SSNP-01-INS-VDR-055-0200	O-RING / MATERIAL : HNBR / TYPE OR USAGE : SEAT PRIMARY / EQUIPMENT NAME : BALL CONTROL VALVE / EQUIPMENT TYPE/MODEL : TB-06R12X10RF-2X3D-DP / ADDITIONAL EQUIPMENT DATA: 12X10IN 600LB RF / MANUFACTURER : SAMJIN / DRAWING NUMBER : POS 43
47946	O-RING	O-RING:HNBR;TB-06R12X10RF-2X3D-DP IT.43	SAMJIN	SAMJIN JMC CO LTD	SSNP-01-INS-VDR-055-0201-14-POS 43	O-RING / MATERIAL : HNBR / TYPE OR USAGE : SEAT PRIMARY / EQUIPMENT NAME : BALL CONTROL VALVE / EQUIPMENT TYPE/MODEL : TB-06R12X10RF-2X3D-DP / ADDITIONAL EQUIPMENT DATA: 12X10IN 600LB RF / MANUFACTURER : SAMJIN / DRAWING NUMBER : POS 43
47946	O-RING	O-RING:HNBR;TB-06R12X10RF-2X3D-DP IT.43	SAMJIN	SAMJIN JMC CO LTD	TB-06R12X10RF-2X3D-DP-POS 43	O-RING / MATERIAL : HNBR / TYPE OR USAGE : SEAT PRIMARY / EQUIPMENT NAME : BALL CONTROL VALVE / EQUIPMENT TYPE/MODEL : TB-06R12X10RF-2X3D-DP / ADDITIONAL EQUIPMENT DATA: 12X10IN 600LB RF / MANUFACTURER : SAMJIN / DRAWING NUMBER : POS 43
47946	O-RING	O-RING:HNBR;TB-06R12X10RF-2X3D-DP IT.44	SAMJIN	SAMJIN JMC CO LTD	SSNP-01-INS-VDR-055-0200	O-RING / MATERIAL : HNBR / TYPE OR USAGE : SEAT SECONDARY / EQUIPMENT NAME : BALL CONTROL VALVE / EQUIPMENT TYPE/MODEL : TB-06R12X10RF-2X3D-DP / ADDITIONAL EQUIPMENT DATA: 12X10IN 600LB RF / MANUFACTURER : SAMJIN / DRAWING NUMBER : POS 44
47946	O-RING	O-RING:HNBR;TB-06R12X10RF-2X3D-DP IT.44	SAMJIN	SAMJIN JMC CO LTD	SSNP-01-INS-VDR-055-0201-14-POS 44	O-RING / MATERIAL : HNBR / TYPE OR USAGE : SEAT SECONDARY / EQUIPMENT NAME : BALL CONTROL VALVE / EQUIPMENT TYPE/MODEL : TB-06R12X10RF-2X3D-DP / ADDITIONAL EQUIPMENT DATA: 12X10IN 600LB RF / MANUFACTURER : SAMJIN / DRAWING NUMBER : POS 44
47946	O-RING	O-RING:HNBR;TB-06R12X10RF-2X3D-DP IT.44	SAMJIN	SAMJIN JMC CO LTD	TB-06R12X10RF-2X3D-DP-POS 44	O-RING / MATERIAL : HNBR / TYPE OR USAGE : SEAT SECONDARY / EQUIPMENT NAME : BALL CONTROL VALVE / EQUIPMENT TYPE/MODEL : TB-06R12X10RF-2X3D-DP / ADDITIONAL EQUIPMENT DATA: 12X10IN 600LB RF / MANUFACTURER : SAMJIN / DRAWING NUMBER : POS 44
04522	GASKET	GASKET:SEAT;TB-06R12X10RF-2X3D-DP,IT.45	SAMJIN	SAMJIN JMC CO LTD	SSNP-01-INS-VDR-055-0200	GASKET / TYPE OR USAGE : SEAT / MATERIAL : GRAPHITE / EQUIPMENT NAME : BALL CONTROL VALVE / EQUIPMENT TYPE/MODEL : TB-06R12X10RF-2X3D-DP / ADDITIONAL EQUIPMENT DATA: 12X10IN 600LB RF / MANUFACTURER : SAMJIN / DRAWING NUMBER : POS 45
04522	GASKET	GASKET:SEAT;TB-06R12X10RF-2X3D-DP,IT.45	SAMJIN	SAMJIN JMC CO LTD	SSNP-01-INS-VDR-055-0201-14-POS 45	GASKET / TYPE OR USAGE : SEAT / MATERIAL : GRAPHITE / EQUIPMENT NAME : BALL CONTROL VALVE / EQUIPMENT TYPE/MODEL : TB-06R12X10RF-2X3D-DP / ADDITIONAL EQUIPMENT DATA: 12X10IN 600LB RF / MANUFACTURER : SAMJIN / DRAWING NUMBER : POS 45
04522	GASKET	GASKET:SEAT;TB-06R12X10RF-2X3D-DP,IT.45	SAMJIN	SAMJIN JMC CO LTD	TB-06R12X10RF-2X3D-DP-POS 45	GASKET / TYPE OR USAGE : SEAT / MATERIAL : GRAPHITE / EQUIPMENT NAME : BALL CONTROL VALVE / EQUIPMENT TYPE/MODEL : TB-06R12X10RF-2X3D-DP / ADDITIONAL EQUIPMENT DATA: 12X10IN 600LB RF / MANUFACTURER : SAMJIN / DRAWING NUMBER : POS 45
32528	STEM,FLUID VALVE	STEM,VALVE:TB-06R12X10RF-2X3D-DP IT.50	SAMJIN	SAMJIN JMC CO LTD	SSNP-01-INS-VDR-055-0200	STEM,FLUID VALVE / MATERIAL : AISI 4140+ENP / EQUIPMENT NAME : BALL CONTROL VALVE / EQUIPMENT TYPE/MODEL : TB-06R12X10RF-2X3D-DP / ADDITIONAL EQUIPMENT DATA: 12X10IN 600LB RF / MANUFACTURER : SAMJIN / DRAWING NUMBER : POS 50
32528	STEM,FLUID VALVE	STEM,VALVE:TB-06R12X10RF-2X3D-DP IT.50	SAMJIN	SAMJIN JMC CO LTD	SSNP-01-INS-VDR-055-0201-14-POS 50	STEM,FLUID VALVE / MATERIAL : AISI 4140+ENP / EQUIPMENT NAME : BALL CONTROL VALVE / EQUIPMENT TYPE/MODEL : TB-06R12X10RF-2X3D-DP / ADDITIONAL EQUIPMENT DATA: 12X10IN 600LB RF / MANUFACTURER : SAMJIN / DRAWING NUMBER : POS 50
32528	STEM,FLUID VALVE	STEM,VALVE:TB-06R12X10RF-2X3D-DP IT.50	SAMJIN	SAMJIN JMC CO LTD	TB-06R12X10RF-2X3D-DP-POS 50	STEM,FLUID VALVE / MATERIAL : AISI 4140+ENP / EQUIPMENT NAME : BALL CONTROL VALVE / EQUIPMENT TYPE/MODEL : TB-06R12X10RF-2X3D-DP / ADDITIONAL EQUIPMENT DATA: 12X10IN 600LB RF / MANUFACTURER : SAMJIN / DRAWING NUMBER : POS 50
04250	SEAL,PLAIN	SEAL:STEM;TB-06R12X10RF-2X3DDP,IT.51	SAMJIN	SAMJIN JMC CO LTD	SSNP-01-INS-VDR-055-0200	SEAL,PLAIN / MATERIAL : PTFE / TYPE OR USAGE : STEM THRUST / EQUIPMENT NAME : BALL CONTROL VALVE / EQUIPMENT TYPE/MODEL : TB-06R12X10RF-2X3D-DP / ADDITIONAL EQUIPMENT DATA: 12X10IN 600LB RF / MANUFACTURER : SAMJIN / DRAWING NUMBER : POS 51
04250	SEAL,PLAIN	SEAL:STEM;TB-06R12X10RF-2X3DDP,IT.51	SAMJIN	SAMJIN JMC CO LTD	SSNP-01-INS-VDR-055-0201-14-POS 51	SEAL,PLAIN / MATERIAL : PTFE / TYPE OR USAGE : STEM THRUST / EQUIPMENT NAME : BALL CONTROL VALVE / EQUIPMENT TYPE/MODEL : TB-06R12X10RF-2X3D-DP / ADDITIONAL EQUIPMENT DATA: 12X10IN 600LB RF / MANUFACTURER : SAMJIN / DRAWING NUMBER : POS 51
04250	SEAL,PLAIN	SEAL:STEM;TB-06R12X10RF-2X3DDP,IT.51	SAMJIN	SAMJIN JMC CO LTD	TB-06R12X10RF-2X3D-DP-POS 51	SEAL,PLAIN / MATERIAL : PTFE / TYPE OR USAGE : STEM THRUST / EQUIPMENT NAME : BALL CONTROL VALVE / EQUIPMENT TYPE/MODEL : TB-06R12X10RF-2X3D-DP / ADDITIONAL EQUIPMENT DATA: 12X10IN 600LB RF / MANUFACTURER : SAMJIN / DRAWING NUMBER : POS 51
47946	O-RING	O-RING:HNBR;TB-06R12X10RF-2X3D-DP IT.53	SAMJIN	SAMJIN JMC CO LTD	SSNP-01-INS-VDR-055-0200	O-RING / MATERIAL : HNBR / TYPE OR USAGE : STEM PRIMARY / EQUIPMENT NAME : BALL CONTROL VALVE / EQUIPMENT TYPE/MODEL : TB-06R12X10RF-2X3D-DP / ADDITIONAL EQUIPMENT DATA: 12X10IN 600LB RF / MANUFACTURER : SAMJIN / DRAWING NUMBER : POS 53
47946	O-RING	O-RING:HNBR;TB-06R12X10RF-2X3D-DP IT.53	SAMJIN	SAMJIN JMC CO LTD	SSNP-01-INS-VDR-055-0201-14-POS 53	O-RING / MATERIAL : HNBR / TYPE OR USAGE : STEM PRIMARY / EQUIPMENT NAME : BALL CONTROL VALVE / EQUIPMENT TYPE/MODEL : TB-06R12X10RF-2X3D-DP / ADDITIONAL EQUIPMENT DATA: 12X10IN 600LB RF / MANUFACTURER : SAMJIN / DRAWING NUMBER : POS 53
47946	O-RING	O-RING:HNBR;TB-06R12X10RF-2X3D-DP IT.53	SAMJIN	SAMJIN JMC CO LTD	TB-06R12X10RF-2X3D-DP-POS 53	O-RING / MATERIAL : HNBR / TYPE OR USAGE : STEM PRIMARY / EQUIPMENT NAME : BALL CONTROL VALVE / EQUIPMENT TYPE/MODEL : TB-06R12X10RF-2X3D-DP / ADDITIONAL EQUIPMENT DATA: 12X10IN 600LB RF / MANUFACTURER : SAMJIN / DRAWING NUMBER : POS 53
47946	O-RING	O-RING:HNBR;TB-06R12X10RF-2X3D-DP IT.54	SAMJIN	SAMJIN JMC CO LTD	SSNP-01-INS-VDR-055-0200	O-RING / MATERIAL : HNBR / TYPE OR USAGE : STEM SECONDARY / EQUIPMENT NAME : BALL CONTROL VALVE / EQUIPMENT TYPE/MODEL : TB-06R12X10RF-2X3D-DP / ADDITIONAL EQUIPMENT DATA: 12X10IN 600LB RF / MANUFACTURER : SAMJIN / DRAWING NUMBER : POS 54
47946	O-RING	O-RING:HNBR;TB-06R12X10RF-2X3D-DP IT.54	SAMJIN	SAMJIN JMC CO LTD	SSNP-01-INS-VDR-055-0201-14-POS 54	O-RING / MATERIAL : HNBR / TYPE OR USAGE : STEM SECONDARY / EQUIPMENT NAME : BALL CONTROL VALVE / EQUIPMENT TYPE/MODEL : TB-06R12X10RF-2X3D-DP / ADDITIONAL EQUIPMENT DATA: 12X10IN 600LB RF / MANUFACTURER : SAMJIN / DRAWING NUMBER : POS 54
47946	O-RING	O-RING:HNBR;TB-06R12X10RF-2X3D-DP IT.54	SAMJIN	SAMJIN JMC CO LTD	TB-06R12X10RF-2X3D-DP-POS 54	O-RING / MATERIAL : HNBR / TYPE OR USAGE : STEM SECONDARY / EQUIPMENT NAME : BALL CONTROL VALVE / EQUIPMENT TYPE/MODEL : TB-06R12X10RF-2X3D-DP / ADDITIONAL EQUIPMENT DATA: 12X10IN 600LB RF / MANUFACTURER : SAMJIN / DRAWING NUMBER : POS 54
04522	GASKET	GASKET:STEM;TB-06R12X10RF-2X3D-DP,IT.55	SAMJIN	SAMJIN JMC CO LTD	SSNP-01-INS-VDR-055-0200	GASKET / TYPE OR USAGE : STEM FIRE SAFE / MATERIAL : GRAPHITE / EQUIPMENT NAME : BALL CONTROL VALVE / EQUIPMENT TYPE/MODEL : TB-06R12X10RF-2X3D-DP / ADDITIONAL EQUIPMENT DATA: 12X10IN 600LB RF / MANUFACTURER : SAMJIN / DRAWING NUMBER : POS 55
04522	GASKET	GASKET:STEM;TB-06R12X10RF-2X3D-DP,IT.55	SAMJIN	SAMJIN JMC CO LTD	SSNP-01-INS-VDR-055-0201-14-POS 55	GASKET / TYPE OR USAGE : STEM FIRE SAFE / MATERIAL : GRAPHITE / EQUIPMENT NAME : BALL CONTROL VALVE / EQUIPMENT TYPE/MODEL : TB-06R12X10RF-2X3D-DP / ADDITIONAL EQUIPMENT DATA: 12X10IN 600LB RF / MANUFACTURER : SAMJIN / DRAWING NUMBER : POS 55
04522	GASKET	GASKET:STEM;TB-06R12X10RF-2X3D-DP,IT.55	SAMJIN	SAMJIN JMC CO LTD	TB-06R12X10RF-2X3D-DP-POS 55	GASKET / TYPE OR USAGE : STEM FIRE SAFE / MATERIAL : GRAPHITE / EQUIPMENT NAME : BALL CONTROL VALVE / EQUIPMENT TYPE/MODEL : TB-06R12X10RF-2X3D-DP / ADDITIONAL EQUIPMENT DATA: 12X10IN 600LB RF / MANUFACTURER : SAMJIN / DRAWING NUMBER : POS 55
02378	KEY,MACHINE	KEY,MACHINE:TB-06R12X10RF-2X3D-DP,IT.5A	SAMJIN	SAMJIN JMC CO LTD	SSNP-01-INS-VDR-055-0200	KEY,MACHINE / MATERIAL : CARBON STEEL / MATERIAL STANDARD : AISI 1045 / EQUIPMENT NAME : BALL CONTROL VALVE / EQUIPMENT TYPE/MODEL : TB-06R12X10RF-2X3D-DP / ADDITIONAL EQUIPMENT DATA: 12X10IN 600LB RF / MANUFACTURER : SAMJIN / DRAWING NUMBER : POS 5A
02378	KEY,MACHINE	KEY,MACHINE:TB-06R12X10RF-2X3D-DP,IT.5A	SAMJIN	SAMJIN JMC CO LTD	SSNP-01-INS-VDR-055-0201-14-POS 5A	KEY,MACHINE / MATERIAL : CARBON STEEL / MATERIAL STANDARD : AISI 1045 / EQUIPMENT NAME : BALL CONTROL VALVE / EQUIPMENT TYPE/MODEL : TB-06R12X10RF-2X3D-DP / ADDITIONAL EQUIPMENT DATA: 12X10IN 600LB RF / MANUFACTURER : SAMJIN / DRAWING NUMBER : POS 5A
02378	KEY,MACHINE	KEY,MACHINE:TB-06R12X10RF-2X3D-DP,IT.5A	SAMJIN	SAMJIN JMC CO LTD	TB-06R12X10RF-2X3D-DP-POS 5A	KEY,MACHINE / MATERIAL : CARBON STEEL / MATERIAL STANDARD : AISI 1045 / EQUIPMENT NAME : BALL CONTROL VALVE / EQUIPMENT TYPE/MODEL : TB-06R12X10RF-2X3D-DP / ADDITIONAL EQUIPMENT DATA: 12X10IN 600LB RF / MANUFACTURER : SAMJIN / DRAWING NUMBER : POS 5A
04250	SEAL,PLAIN	SEAL:TRUNNION;TB-06R12X10RF-2X3DDP,IT.62	SAMJIN	SAMJIN JMC CO LTD	SSNP-01-INS-VDR-055-0200	SEAL,PLAIN / MATERIAL : STEEL+PTFE / TYPE OR USAGE : TRUNNION THRUST / EQUIPMENT NAME : BALL CONTROL VALVE / EQUIPMENT TYPE/MODEL : TB-06R12X10RF-2X3D-DP / ADDITIONAL EQUIPMENT DATA: 12X10IN 600LB RF / MANUFACTURER : SAMJIN / DRAWING NUMBER : POS 62
04250	SEAL,PLAIN	SEAL:TRUNNION;TB-06R12X10RF-2X3DDP,IT.62	SAMJIN	SAMJIN JMC CO LTD	SSNP-01-INS-VDR-055-0201-14-POS 62	SEAL,PLAIN / MATERIAL : STEEL+PTFE / TYPE OR USAGE : TRUNNION THRUST / EQUIPMENT NAME : BALL CONTROL VALVE / EQUIPMENT TYPE/MODEL : TB-06R12X10RF-2X3D-DP / ADDITIONAL EQUIPMENT DATA: 12X10IN 600LB RF / MANUFACTURER : SAMJIN / DRAWING NUMBER : POS 62
04250	SEAL,PLAIN	SEAL:TRUNNION;TB-06R12X10RF-2X3DDP,IT.62	SAMJIN	SAMJIN JMC CO LTD	TB-06R12X10RF-2X3D-DP-POS 62	SEAL,PLAIN / MATERIAL : STEEL+PTFE / TYPE OR USAGE : TRUNNION THRUST / EQUIPMENT NAME : BALL CONTROL VALVE / EQUIPMENT TYPE/MODEL : TB-06R12X10RF-2X3D-DP / ADDITIONAL EQUIPMENT DATA: 12X10IN 600LB RF / MANUFACTURER : SAMJIN / DRAWING NUMBER : POS 62
13205	BEARING,SLEEVE	BEARING,SLEEVE:TB-06R12X10RF-2X3DP,IT.63	SAMJIN	SAMJIN JMC CO LTD	SSNP-01-INS-VDR-055-0200	BEARING,SLEEVE / MATERIAL : STEEL+PTFE / TYPE OR USAGE : TRUNNION / EQUIPMENT NAME : BALL CONTROL VALVE / EQUIPMENT TYPE/MODEL : TB-06R12X10RF-2X3D-DP / ADDITIONAL EQUIPMENT DATA: 12X10IN 600LB RF / MANUFACTURER : SAMJIN / DRAWING NUMBER : POS 63
13205	BEARING,SLEEVE	BEARING,SLEEVE:TB-06R12X10RF-2X3DP,IT.63	SAMJIN	SAMJIN JMC CO LTD	SSNP-01-INS-VDR-055-0201-14-POS 63	BEARING,SLEEVE / MATERIAL : STEEL+PTFE / TYPE OR USAGE : TRUNNION / EQUIPMENT NAME : BALL CONTROL VALVE / EQUIPMENT TYPE/MODEL : TB-06R12X10RF-2X3D-DP / ADDITIONAL EQUIPMENT DATA: 12X10IN 600LB RF / MANUFACTURER : SAMJIN / DRAWING NUMBER : POS 63
13205	BEARING,SLEEVE	BEARING,SLEEVE:TB-06R12X10RF-2X3DP,IT.63	SAMJIN	SAMJIN JMC CO LTD	TB-06R12X10RF-2X3D-DP-POS 63	BEARING,SLEEVE / MATERIAL : STEEL+PTFE / TYPE OR USAGE : TRUNNION / EQUIPMENT NAME : BALL CONTROL VALVE / EQUIPMENT TYPE/MODEL : TB-06R12X10RF-2X3D-DP / ADDITIONAL EQUIPMENT DATA: 12X10IN 600LB RF / MANUFACTURER : SAMJIN / DRAWING NUMBER : POS 63
02384	PIN,STRAIGHT,HEADED	PIN,STRAIGHT:TB-06R12X10RF-2X3D-DP IT.68	SAMJIN	SAMJIN JMC CO LTD	SSNP-01-INS-VDR-055-0200	PIN,STRAIGHT,HEADED / MATERIAL : STAINLESS STEEL 316 / TYPE OR USAGE : TRUNNION BLOCK / EQUIPMENT NAME : CONTROL BALL VALVE / EQUIPMENT TYPE/MODEL : TB-06R12X10RF-2X3D-DP / ADDITIONAL EQUIPMENT DATA: 12X10IN 600LB RF / MANUFACTURER : SAMJIN / DRAWING NUMBER : POS 68
02384	PIN,STRAIGHT,HEADED	PIN,STRAIGHT:TB-06R12X10RF-2X3D-DP IT.68	SAMJIN	SAMJIN JMC CO LTD	SSNP-01-INS-VDR-055-0201-14-POS 68	PIN,STRAIGHT,HEADED / MATERIAL : STAINLESS STEEL 316 / TYPE OR USAGE : TRUNNION BLOCK / EQUIPMENT NAME : CONTROL BALL VALVE / EQUIPMENT TYPE/MODEL : TB-06R12X10RF-2X3D-DP / ADDITIONAL EQUIPMENT DATA: 12X10IN 600LB RF / MANUFACTURER : SAMJIN / DRAWING NUMBER : POS 68
02384	PIN,STRAIGHT,HEADED	PIN,STRAIGHT:TB-06R12X10RF-2X3D-DP IT.68	SAMJIN	SAMJIN JMC CO LTD	TB-06R12X10RF-2X3D-DP-POS 68	PIN,STRAIGHT,HEADED / MATERIAL : STAINLESS STEEL 316 / TYPE OR USAGE : TRUNNION BLOCK / EQUIPMENT NAME : CONTROL BALL VALVE / EQUIPMENT TYPE/MODEL : TB-06R12X10RF-2X3D-DP / ADDITIONAL EQUIPMENT DATA: 12X10IN 600LB RF / MANUFACTURER : SAMJIN / DRAWING NUMBER : POS 68
04522	GASKET	GASKET:COVER;TB-06R12X10RF-2X3D-DP,IT.71	SAMJIN	SAMJIN JMC CO LTD	SSNP-01-INS-VDR-055-0200	GASKET / TYPE OR USAGE : COVER FIRE SAFE / MATERIAL : GRAPHITE / EQUIPMENT NAME : BALL CONTROL VALVE / EQUIPMENT TYPE/MODEL : TB-06R12X10RF-2X3D-DP / ADDITIONAL EQUIPMENT DATA: 12X10IN 600LB RF / MANUFACTURER : SAMJIN / DRAWING NUMBER : POS 71
04522	GASKET	GASKET:COVER;TB-06R12X10RF-2X3D-DP,IT.71	SAMJIN	SAMJIN JMC CO LTD	SSNP-01-INS-VDR-055-0201-14-POS 71	GASKET / TYPE OR USAGE : COVER FIRE SAFE / MATERIAL : GRAPHITE / EQUIPMENT NAME : BALL CONTROL VALVE / EQUIPMENT TYPE/MODEL : TB-06R12X10RF-2X3D-DP / ADDITIONAL EQUIPMENT DATA: 12X10IN 600LB RF / MANUFACTURER : SAMJIN / DRAWING NUMBER : POS 71
04522	GASKET	GASKET:COVER;TB-06R12X10RF-2X3D-DP,IT.71	SAMJIN	SAMJIN JMC CO LTD	TB-06R12X10RF-2X3D-DP-POS 71	GASKET / TYPE OR USAGE : COVER FIRE SAFE / MATERIAL : GRAPHITE / EQUIPMENT NAME : BALL CONTROL VALVE / EQUIPMENT TYPE/MODEL : TB-06R12X10RF-2X3D-DP / ADDITIONAL EQUIPMENT DATA: 12X10IN 600LB RF / MANUFACTURER : SAMJIN / DRAWING NUMBER : POS 71
47946	O-RING	O-RING:HNBR;TB-06R12X10RF-2X3D-DP IT.72	SAMJIN	SAMJIN JMC CO LTD	SSNP-01-INS-VDR-055-0200	O-RING / MATERIAL : HNBR / TYPE OR USAGE : COVER / EQUIPMENT NAME : BALL CONTROL VALVE / EQUIPMENT TYPE/MODEL : TB-06R12X10RF-2X3D-DP / ADDITIONAL EQUIPMENT DATA: 12X10IN 600LB RF / MANUFACTURER : SAMJIN / DRAWING NUMBER : POS 72
47946	O-RING	O-RING:HNBR;TB-06R12X10RF-2X3D-DP IT.72	SAMJIN	SAMJIN JMC CO LTD	SSNP-01-INS-VDR-055-0201-14-POS 72	O-RING / MATERIAL : HNBR / TYPE OR USAGE : COVER / EQUIPMENT NAME : BALL CONTROL VALVE / EQUIPMENT TYPE/MODEL : TB-06R12X10RF-2X3D-DP / ADDITIONAL EQUIPMENT DATA: 12X10IN 600LB RF / MANUFACTURER : SAMJIN / DRAWING NUMBER : POS 72
47946	O-RING	O-RING:HNBR;TB-06R12X10RF-2X3D-DP IT.72	SAMJIN	SAMJIN JMC CO LTD	TB-06R12X10RF-2X3D-DP-POS 72	O-RING / MATERIAL : HNBR / TYPE OR USAGE : COVER / EQUIPMENT NAME : BALL CONTROL VALVE / EQUIPMENT TYPE/MODEL : TB-06R12X10RF-2X3D-DP / ADDITIONAL EQUIPMENT DATA: 12X10IN 600LB RF / MANUFACTURER : SAMJIN / DRAWING NUMBER : POS 72
0307A	BOLT,MACHINE	BOLT,MACHINE:TB-06R12X10RF-2X3D-DP,IT.73	SAMJIN	SAMJIN JMC CO LTD	SSNP-01-INS-VDR-055-0200	BOLT,MACHINE / MATERIAL : ALLOY STEEL / MATERIAL STANDARD : ASTM A193 GRADE B7 / TYPE OR USAGE : COVER / EQUIPMENT NAME : BALL CONTROL VALVE / EQUIPMENT TYPE/MODEL : TB-06R12X10RF-2X3D-DP / ADDITIONAL EQUIPMENT DATA: 12X10IN 600LB RF / MANUFACTURER : SAMJIN / DRAWING NUMBER : POS 73
0307A	BOLT,MACHINE	BOLT,MACHINE:TB-06R12X10RF-2X3D-DP,IT.73	SAMJIN	SAMJIN JMC CO LTD	SSNP-01-INS-VDR-055-0201-14-POS 73	BOLT,MACHINE / MATERIAL : ALLOY STEEL / MATERIAL STANDARD : ASTM A193 GRADE B7 / TYPE OR USAGE : COVER / EQUIPMENT NAME : BALL CONTROL VALVE / EQUIPMENT TYPE/MODEL : TB-06R12X10RF-2X3D-DP / ADDITIONAL EQUIPMENT DATA: 12X10IN 600LB RF / MANUFACTURER : SAMJIN / DRAWING NUMBER : POS 73
0307A	BOLT,MACHINE	BOLT,MACHINE:TB-06R12X10RF-2X3D-DP,IT.73	SAMJIN	SAMJIN JMC CO LTD	TB-06R12X10RF-2X3D-DP-POS 73	BOLT,MACHINE / MATERIAL : ALLOY STEEL / MATERIAL STANDARD : ASTM A193 GRADE B7 / TYPE OR USAGE : COVER / EQUIPMENT NAME : BALL CONTROL VALVE / EQUIPMENT TYPE/MODEL : TB-06R12X10RF-2X3D-DP / ADDITIONAL EQUIPMENT DATA: 12X10IN 600LB RF / MANUFACTURER : SAMJIN / DRAWING NUMBER : POS 73
0307A	BOLT,MACHINE	BOLT,MACHINE:TB-06R12X10RF-2X3D-DP IT.91	SAMJIN	SAMJIN JMC CO LTD	SSNP-01-INS-VDR-055-0200	BOLT,MACHINE / MATERIAL : ALLOY STEEL / MATERIAL STANDARD : ASTM A193 GRADE B7 / TYPE OR USAGE : ADAPTER / EQUIPMENT NAME : BALL CONTROL VALVE / EQUIPMENT TYPE/MODEL : TB-06R12X10RF-2X3D-DP / ADDITIONAL EQUIPMENT DATA: 12X10IN 600LB RF / MANUFACTURER : SAMJIN / DRAWING NUMBER : POS 91
0307A	BOLT,MACHINE	BOLT,MACHINE:TB-06R12X10RF-2X3D-DP IT.91	SAMJIN	SAMJIN JMC CO LTD	SSNP-01-INS-VDR-055-0201-14-POS 91	BOLT,MACHINE / MATERIAL : ALLOY STEEL / MATERIAL STANDARD : ASTM A193 GRADE B7 / TYPE OR USAGE : ADAPTER / EQUIPMENT NAME : BALL CONTROL VALVE / EQUIPMENT TYPE/MODEL : TB-06R12X10RF-2X3D-DP / ADDITIONAL EQUIPMENT DATA: 12X10IN 600LB RF / MANUFACTURER : SAMJIN / DRAWING NUMBER : POS 91
0307A	BOLT,MACHINE	BOLT,MACHINE:TB-06R12X10RF-2X3D-DP IT.91	SAMJIN	SAMJIN JMC CO LTD	TB-06R12X10RF-2X3D-DP-POS 91	BOLT,MACHINE / MATERIAL : ALLOY STEEL / MATERIAL STANDARD : ASTM A193 GRADE B7 / TYPE OR USAGE : ADAPTER / EQUIPMENT NAME : BALL CONTROL VALVE / EQUIPMENT TYPE/MODEL : TB-06R12X10RF-2X3D-DP / ADDITIONAL EQUIPMENT DATA: 12X10IN 600LB RF / MANUFACTURER : SAMJIN / DRAWING NUMBER : POS 91
01857	NUT,PLAIN,HEXAGON	NUT,PLAIN,HEX:TB-06R12X10RF-2X3DDP,IT.92	SAMJIN	SAMJIN JMC CO LTD	SSNP-01-INS-VDR-055-0200	NUT,PLAIN,HEXAGON / MATERIAL : CARBON STEEL / MATERIAL STANDARD : ASTM A194 GRADE 2H / TYPE OR USAGE : ADAPTER / EQUIPMENT NAME : BALL CONTROL VALVE / EQUIPMENT TYPE/MODEL : TB-06R12X10RF-2X3D-DP / ADDITIONAL EQUIPMENT DATA: 12X10IN 600LB RF / MANUFACTURER : SAMJIN / DRAWING NUMBER : POS 92
01857	NUT,PLAIN,HEXAGON	NUT,PLAIN,HEX:TB-06R12X10RF-2X3DDP,IT.92	SAMJIN	SAMJIN JMC CO LTD	SSNP-01-INS-VDR-055-0201-14-POS 92	NUT,PLAIN,HEXAGON / MATERIAL : CARBON STEEL / MATERIAL STANDARD : ASTM A194 GRADE 2H / TYPE OR USAGE : ADAPTER / EQUIPMENT NAME : BALL CONTROL VALVE / EQUIPMENT TYPE/MODEL : TB-06R12X10RF-2X3D-DP / ADDITIONAL EQUIPMENT DATA: 12X10IN 600LB RF / MANUFACTURER : SAMJIN / DRAWING NUMBER : POS 92
01857	NUT,PLAIN,HEXAGON	NUT,PLAIN,HEX:TB-06R12X10RF-2X3DDP,IT.92	SAMJIN	SAMJIN JMC CO LTD	TB-06R12X10RF-2X3D-DP-POS 92	NUT,PLAIN,HEXAGON / MATERIAL : CARBON STEEL / MATERIAL STANDARD : ASTM A194 GRADE 2H / TYPE OR USAGE : ADAPTER / EQUIPMENT NAME : BALL CONTROL VALVE / EQUIPMENT TYPE/MODEL : TB-06R12X10RF-2X3D-DP / ADDITIONAL EQUIPMENT DATA: 12X10IN 600LB RF / MANUFACTURER : SAMJIN / DRAWING NUMBER : POS 92
0307A	BOLT,MACHINE	BOLT,MACHINE:TB-06R12X10RF-2X3D-DP IT.96	SAMJIN	SAMJIN JMC CO LTD	SSNP-01-INS-VDR-055-0200	BOLT,MACHINE / MATERIAL : ALLOY STEEL / MATERIAL STANDARD : ASTM A193 GRADE B7 / TYPE OR USAGE : MOUNTING / EQUIPMENT NAME : BALL CONTROL VALVE / EQUIPMENT TYPE/MODEL : TB-06R12X10RF-2X3D-DP / ADDITIONAL EQUIPMENT DATA: 12X10IN 600LB RF / MANUFACTURER : SAMJIN / DRAWING NUMBER : POS 96
0307A	BOLT,MACHINE	BOLT,MACHINE:TB-06R12X10RF-2X3D-DP IT.96	SAMJIN	SAMJIN JMC CO LTD	SSNP-01-INS-VDR-055-0201-14-POS 96	BOLT,MACHINE / MATERIAL : ALLOY STEEL / MATERIAL STANDARD : ASTM A193 GRADE B7 / TYPE OR USAGE : MOUNTING / EQUIPMENT NAME : BALL CONTROL VALVE / EQUIPMENT TYPE/MODEL : TB-06R12X10RF-2X3D-DP / ADDITIONAL EQUIPMENT DATA: 12X10IN 600LB RF / MANUFACTURER : SAMJIN / DRAWING NUMBER : POS 96
0307A	BOLT,MACHINE	BOLT,MACHINE:TB-06R12X10RF-2X3D-DP IT.96	SAMJIN	SAMJIN JMC CO LTD	TB-06R12X10RF-2X3D-DP-POS 96	BOLT,MACHINE / MATERIAL : ALLOY STEEL / MATERIAL STANDARD : ASTM A193 GRADE B7 / TYPE OR USAGE : MOUNTING / EQUIPMENT NAME : BALL CONTROL VALVE / EQUIPMENT TYPE/MODEL : TB-06R12X10RF-2X3D-DP / ADDITIONAL EQUIPMENT DATA: 12X10IN 600LB RF / MANUFACTURER : SAMJIN / DRAWING NUMBER : POS 96
PS065	PLUG,DRAIN	PLUG,DRAIN:TB-06R12X10RF-2X3D-DP IT.9A	SAMJIN	SAMJIN JMC CO LTD	SSNP-01-INS-VDR-055-0200	PLUG,DRAIN / HEAD STYLE : HEXAGON / MATERIAL : CARBON STEEL / FINISH : GALVANIZED / MATERIAL STANDARD : AISI 1020 / EQUIPMENT NAME : BALL CONTROL VALVE / EQUIPMENT TYPE/MODEL : TB-06R12X10RF-2X3D-DP / ADDITIONAL EQUIPMENT DATA: 12X10IN 600LB RF / MANUFACTURER : SAMJIN / DRAWING NUMBER : POS 9A
PS065	PLUG,DRAIN	PLUG,DRAIN:TB-06R12X10RF-2X3D-DP IT.9A	SAMJIN	SAMJIN JMC CO LTD	SSNP-01-INS-VDR-055-0201-14-POS 9A	PLUG,DRAIN / HEAD STYLE : HEXAGON / MATERIAL : CARBON STEEL / FINISH : GALVANIZED / MATERIAL STANDARD : AISI 1020 / EQUIPMENT NAME : BALL CONTROL VALVE / EQUIPMENT TYPE/MODEL : TB-06R12X10RF-2X3D-DP / ADDITIONAL EQUIPMENT DATA: 12X10IN 600LB RF / MANUFACTURER : SAMJIN / DRAWING NUMBER : POS 9A
PS065	PLUG,DRAIN	PLUG,DRAIN:TB-06R12X10RF-2X3D-DP IT.9A	SAMJIN	SAMJIN JMC CO LTD	TB-06R12X10RF-2X3D-DP-POS 9A	PLUG,DRAIN / HEAD STYLE : HEXAGON / MATERIAL : CARBON STEEL / FINISH : GALVANIZED / MATERIAL STANDARD : AISI 1020 / EQUIPMENT NAME : BALL CONTROL VALVE / EQUIPMENT TYPE/MODEL : TB-06R12X10RF-2X3D-DP / ADDITIONAL EQUIPMENT DATA: 12X10IN 600LB RF / MANUFACTURER : SAMJIN / DRAWING NUMBER : POS 9A
PS156	VALVE,VENT	VALVE,VENT:TB-06R12X10RF-2X3D-DP IT.9B	SAMJIN	SAMJIN JMC CO LTD	SSNP-01-INS-VDR-055-0200	VALVE,VENT / MATERIAL : CARBON STEEL / FINISH : GALVANIZED / MATERIAL STANDARD : AISI 1020 / EQUIPMENT NAME : BALL CONTROL VALVE / EQUIPMENT TYPE/MODEL : TB-06R12X10RF-2X3D-DP / ADDITIONAL EQUIPMENT DATA: 12X10IN 600LB RF / MANUFACTURER : SAMJIN / DRAWING NUMBER : POS 9B
PS156	VALVE,VENT	VALVE,VENT:TB-06R12X10RF-2X3D-DP IT.9B	SAMJIN	SAMJIN JMC CO LTD	SSNP-01-INS-VDR-055-0201-14-POS 9B	VALVE,VENT / MATERIAL : CARBON STEEL / FINISH : GALVANIZED / MATERIAL STANDARD : AISI 1020 / EQUIPMENT NAME : BALL CONTROL VALVE / EQUIPMENT TYPE/MODEL : TB-06R12X10RF-2X3D-DP / ADDITIONAL EQUIPMENT DATA: 12X10IN 600LB RF / MANUFACTURER : SAMJIN / DRAWING NUMBER : POS 9B
PS156	VALVE,VENT	VALVE,VENT:TB-06R12X10RF-2X3D-DP IT.9B	SAMJIN	SAMJIN JMC CO LTD	TB-06R12X10RF-2X3D-DP-POS 9B	VALVE,VENT / MATERIAL : CARBON STEEL / FINISH : GALVANIZED / MATERIAL STANDARD : AISI 1020 / EQUIPMENT NAME : BALL CONTROL VALVE / EQUIPMENT TYPE/MODEL : TB-06R12X10RF-2X3D-DP / ADDITIONAL EQUIPMENT DATA: 12X10IN 600LB RF / MANUFACTURER : SAMJIN / DRAWING NUMBER : POS 9B
PS155	FITTING,SEALANT INJECTION	FITTING,SEALANT:TB-06R12X10RF-2X3D,IT.9C	SAMJIN	SAMJIN JMC CO LTD	SSNP-01-INS-VDR-055-0200	FITTING,SEALANT INJECTION / MATERIAL : CARBON STEEL / FINISH : GALVANIZED / MATERIAL STANDARD : AISI 1020 / TYPE OR USAGE : STEM / EQUIPMENT NAME : BALL CONTROL VALVE / EQUIPMENT TYPE/MODEL : TB-06R12X10RF-2X3D-DP / ADDITIONAL EQUIPMENT DATA: 12X10IN 600LB RF / MANUFACTURER : SAMJIN / DRAWING NUMBER : POS 9C
PS155	FITTING,SEALANT INJECTION	FITTING,SEALANT:TB-06R12X10RF-2X3D,IT.9C	SAMJIN	SAMJIN JMC CO LTD	SSNP-01-INS-VDR-055-0201-14-POS 9C	FITTING,SEALANT INJECTION / MATERIAL : CARBON STEEL / FINISH : GALVANIZED / MATERIAL STANDARD : AISI 1020 / TYPE OR USAGE : STEM / EQUIPMENT NAME : BALL CONTROL VALVE / EQUIPMENT TYPE/MODEL : TB-06R12X10RF-2X3D-DP / ADDITIONAL EQUIPMENT DATA: 12X10IN 600LB RF / MANUFACTURER : SAMJIN / DRAWING NUMBER : POS 9C
PS155	FITTING,SEALANT INJECTION	FITTING,SEALANT:TB-06R12X10RF-2X3D,IT.9C	SAMJIN	SAMJIN JMC CO LTD	TB-06R12X10RF-2X3D-DP-POS 9C	FITTING,SEALANT INJECTION / MATERIAL : CARBON STEEL / FINISH : GALVANIZED / MATERIAL STANDARD : AISI 1020 / TYPE OR USAGE : STEM / EQUIPMENT NAME : BALL CONTROL VALVE / EQUIPMENT TYPE/MODEL : TB-06R12X10RF-2X3D-DP / ADDITIONAL EQUIPMENT DATA: 12X10IN 600LB RF / MANUFACTURER : SAMJIN / DRAWING NUMBER : POS 9C
PS155	FITTING,SEALANT INJECTION	FITTING,SEALANT:TB-06R12X10RF-2X3D,IT.9D	SAMJIN	SAMJIN JMC CO LTD	SSNP-01-INS-VDR-055-0200	FITTING,SEALANT INJECTION / MATERIAL : CARBON STEEL / FINISH : GALVANIZED / MATERIAL STANDARD : AISI 1020 / TYPE OR USAGE : SEAT / EQUIPMENT NAME : BALL CONTROL VALVE / EQUIPMENT TYPE/MODEL : TB-06R12X10RF-2X3D-DP / ADDITIONAL EQUIPMENT DATA: 12X10IN 600LB RF / MANUFACTURER : SAMJIN / DRAWING NUMBER : POS 9D
PS155	FITTING,SEALANT INJECTION	FITTING,SEALANT:TB-06R12X10RF-2X3D,IT.9D	SAMJIN	SAMJIN JMC CO LTD	SSNP-01-INS-VDR-055-0201-14-POS 9D	FITTING,SEALANT INJECTION / MATERIAL : CARBON STEEL / FINISH : GALVANIZED / MATERIAL STANDARD : AISI 1020 / TYPE OR USAGE : SEAT / EQUIPMENT NAME : BALL CONTROL VALVE / EQUIPMENT TYPE/MODEL : TB-06R12X10RF-2X3D-DP / ADDITIONAL EQUIPMENT DATA: 12X10IN 600LB RF / MANUFACTURER : SAMJIN / DRAWING NUMBER : POS 9D
PS155	FITTING,SEALANT INJECTION	FITTING,SEALANT:TB-06R12X10RF-2X3D,IT.9D	SAMJIN	SAMJIN JMC CO LTD	TB-06R12X10RF-2X3D-DP-POS 9D	FITTING,SEALANT INJECTION / MATERIAL : CARBON STEEL / FINISH : GALVANIZED / MATERIAL STANDARD : AISI 1020 / TYPE OR USAGE : SEAT / EQUIPMENT NAME : BALL CONTROL VALVE / EQUIPMENT TYPE/MODEL : TB-06R12X10RF-2X3D-DP / ADDITIONAL EQUIPMENT DATA: 12X10IN 600LB RF / MANUFACTURER : SAMJIN / DRAWING NUMBER : POS 9D
04522	GASKET	GASKET:CAP;TB-06R3X2RF-0X2X-SP,IT.21	SAMJIN	SAMJIN JMC CO LTD	SSNP-01-INS-VDR-055-0200	GASKET / TYPE OR USAGE : CAP FIRE SAFE / MATERIAL : GRAPHITE / EQUIPMENT NAME : CONTROL BALL VALVE / EQUIPMENT TYPE/MODEL : TB-06R3X2RF-0X2X-SP / ADDITIONAL EQUIPMENT DATA: 3X2IN 600LB RF / MANUFACTURER : SAMJIN / DRAWING NUMBER : POS 21
04522	GASKET	GASKET:CAP;TB-06R3X2RF-0X2X-SP,IT.21	SAMJIN	SAMJIN JMC CO LTD	SSNP-01-INS-VDR-055-0201-16-POS 21	GASKET / TYPE OR USAGE : CAP FIRE SAFE / MATERIAL : GRAPHITE / EQUIPMENT NAME : CONTROL BALL VALVE / EQUIPMENT TYPE/MODEL : TB-06R3X2RF-0X2X-SP / ADDITIONAL EQUIPMENT DATA: 3X2IN 600LB RF / MANUFACTURER : SAMJIN / DRAWING NUMBER : POS 21
04522	GASKET	GASKET:CAP;TB-06R3X2RF-0X2X-SP,IT.21	SAMJIN	SAMJIN JMC CO LTD	TB-06R3X2RF-0X2X-SP-POS 21	GASKET / TYPE OR USAGE : CAP FIRE SAFE / MATERIAL : GRAPHITE / EQUIPMENT NAME : CONTROL BALL VALVE / EQUIPMENT TYPE/MODEL : TB-06R3X2RF-0X2X-SP / ADDITIONAL EQUIPMENT DATA: 3X2IN 600LB RF / MANUFACTURER : SAMJIN / DRAWING NUMBER : POS 21
0307A	BOLT,MACHINE	BOLT,MACHINE:TB-06R3X2RF-0X2X-SP IT.22	SAMJIN	SAMJIN JMC CO LTD	SSNP-01-INS-VDR-055-0200	BOLT,MACHINE / MATERIAL : STAINLESS STEEL / MATERIAL STANDARD : ASTM A193 GRADE B8 / TYPE OR USAGE : CAP / EQUIPMENT NAME : BALL CONTROL VALVE / EQUIPMENT TYPE/MODEL : TB-06R3X2RF-0X2X-SP / ADDITIONAL EQUIPMENT DATA: 3X2IN 600LB RF / MANUFACTURER : SAMJIN / DRAWING NUMBER : POS 22
0307A	BOLT,MACHINE	BOLT,MACHINE:TB-06R3X2RF-0X2X-SP IT.22	SAMJIN	SAMJIN JMC CO LTD	SSNP-01-INS-VDR-055-0201-16-POS 22	BOLT,MACHINE / MATERIAL : STAINLESS STEEL / MATERIAL STANDARD : ASTM A193 GRADE B8 / TYPE OR USAGE : CAP / EQUIPMENT NAME : BALL CONTROL VALVE / EQUIPMENT TYPE/MODEL : TB-06R3X2RF-0X2X-SP / ADDITIONAL EQUIPMENT DATA: 3X2IN 600LB RF / MANUFACTURER : SAMJIN / DRAWING NUMBER : POS 22
0307A	BOLT,MACHINE	BOLT,MACHINE:TB-06R3X2RF-0X2X-SP IT.22	SAMJIN	SAMJIN JMC CO LTD	TB-06R3X2RF-0X2X-SP-POS 22	BOLT,MACHINE / MATERIAL : STAINLESS STEEL / MATERIAL STANDARD : ASTM A193 GRADE B8 / TYPE OR USAGE : CAP / EQUIPMENT NAME : BALL CONTROL VALVE / EQUIPMENT TYPE/MODEL : TB-06R3X2RF-0X2X-SP / ADDITIONAL EQUIPMENT DATA: 3X2IN 600LB RF / MANUFACTURER : SAMJIN / DRAWING NUMBER : POS 22
01857	NUT,PLAIN,HEXAGON	NUT,PLAIN,HEX:TB-06R3X2RF-0X2X-SP IT.24	SAMJIN	SAMJIN JMC CO LTD	SSNP-01-INS-VDR-055-0200	NUT,PLAIN,HEXAGON / MATERIAL : STAINLESS STEEL / MATERIAL STANDARD : ASTM A194 GRADE 8 / TYPE OR USAGE : CAP / EQUIPMENT NAME : BALL CONTROL VALVE / EQUIPMENT TYPE/MODEL : TB-06R3X2RF-0X2X-SP / ADDITIONAL EQUIPMENT DATA: 3X2IN 600LB RF / MANUFACTURER : SAMJIN / DRAWING NUMBER : POS 24
01857	NUT,PLAIN,HEXAGON	NUT,PLAIN,HEX:TB-06R3X2RF-0X2X-SP IT.24	SAMJIN	SAMJIN JMC CO LTD	SSNP-01-INS-VDR-055-0201-16-POS 24	NUT,PLAIN,HEXAGON / MATERIAL : STAINLESS STEEL / MATERIAL STANDARD : ASTM A194 GRADE 8 / TYPE OR USAGE : CAP / EQUIPMENT NAME : BALL CONTROL VALVE / EQUIPMENT TYPE/MODEL : TB-06R3X2RF-0X2X-SP / ADDITIONAL EQUIPMENT DATA: 3X2IN 600LB RF / MANUFACTURER : SAMJIN / DRAWING NUMBER : POS 24
01857	NUT,PLAIN,HEXAGON	NUT,PLAIN,HEX:TB-06R3X2RF-0X2X-SP IT.24	SAMJIN	SAMJIN JMC CO LTD	TB-06R3X2RF-0X2X-SP-POS 24	NUT,PLAIN,HEXAGON / MATERIAL : STAINLESS STEEL / MATERIAL STANDARD : ASTM A194 GRADE 8 / TYPE OR USAGE : CAP / EQUIPMENT NAME : BALL CONTROL VALVE / EQUIPMENT TYPE/MODEL : TB-06R3X2RF-0X2X-SP / ADDITIONAL EQUIPMENT DATA: 3X2IN 600LB RF / MANUFACTURER : SAMJIN / DRAWING NUMBER : POS 24
47946	O-RING	O-RING:HNBR;TB-06R3X2RF-0X2X-SP IT.25	SAMJIN	SAMJIN JMC CO LTD	SSNP-01-INS-VDR-055-0200	O-RING / MATERIAL : HNBR / TYPE OR USAGE : CAP / EQUIPMENT NAME : BALL CONTROL VALVE / EQUIPMENT TYPE/MODEL : TB-06R3X2RF-0X2X-SP / ADDITIONAL EQUIPMENT DATA: 3X2IN 600LB RF / MANUFACTURER : SAMJIN / DRAWING NUMBER : POS 25
47946	O-RING	O-RING:HNBR;TB-06R3X2RF-0X2X-SP IT.25	SAMJIN	SAMJIN JMC CO LTD	SSNP-01-INS-VDR-055-0201-16-POS 25	O-RING / MATERIAL : HNBR / TYPE OR USAGE : CAP / EQUIPMENT NAME : BALL CONTROL VALVE / EQUIPMENT TYPE/MODEL : TB-06R3X2RF-0X2X-SP / ADDITIONAL EQUIPMENT DATA: 3X2IN 600LB RF / MANUFACTURER : SAMJIN / DRAWING NUMBER : POS 25
47946	O-RING	O-RING:HNBR;TB-06R3X2RF-0X2X-SP IT.25	SAMJIN	SAMJIN JMC CO LTD	TB-06R3X2RF-0X2X-SP-POS 25	O-RING / MATERIAL : HNBR / TYPE OR USAGE : CAP / EQUIPMENT NAME : BALL CONTROL VALVE / EQUIPMENT TYPE/MODEL : TB-06R3X2RF-0X2X-SP / ADDITIONAL EQUIPMENT DATA: 3X2IN 600LB RF / MANUFACTURER : SAMJIN / DRAWING NUMBER : POS 25
32559	BALL,VALVE,PORTED	BALL,VALVE:TB-06R3X2RF-0X2X-SP IT.30	SAMJIN	SAMJIN JMC CO LTD	SSNP-01-INS-VDR-055-0200	BALL,VALVE,PORTED / MATERIAL : STAINLESS STEEL 304 / MATERIAL STANDARD : ASTM A182 GRADE F304 / EQUIPMENT NAME : BALL CONTROL VALVE / EQUIPMENT TYPE/MODEL : TB-06R3X2RF-0X2X-SP / ADDITIONAL EQUIPMENT DATA: 3X2IN 600LB RF / MANUFACTURER : SAMJIN / DRAWING NUMBER : POS 30
32559	BALL,VALVE,PORTED	BALL,VALVE:TB-06R3X2RF-0X2X-SP IT.30	SAMJIN	SAMJIN JMC CO LTD	SSNP-01-INS-VDR-055-0201-16-POS 30	BALL,VALVE,PORTED / MATERIAL : STAINLESS STEEL 304 / MATERIAL STANDARD : ASTM A182 GRADE F304 / EQUIPMENT NAME : BALL CONTROL VALVE / EQUIPMENT TYPE/MODEL : TB-06R3X2RF-0X2X-SP / ADDITIONAL EQUIPMENT DATA: 3X2IN 600LB RF / MANUFACTURER : SAMJIN / DRAWING NUMBER : POS 30
32559	BALL,VALVE,PORTED	BALL,VALVE:TB-06R3X2RF-0X2X-SP IT.30	SAMJIN	SAMJIN JMC CO LTD	TB-06R3X2RF-0X2X-SP-POS 30	BALL,VALVE,PORTED / MATERIAL : STAINLESS STEEL 304 / MATERIAL STANDARD : ASTM A182 GRADE F304 / EQUIPMENT NAME : BALL CONTROL VALVE / EQUIPMENT TYPE/MODEL : TB-06R3X2RF-0X2X-SP / ADDITIONAL EQUIPMENT DATA: 3X2IN 600LB RF / MANUFACTURER : SAMJIN / DRAWING NUMBER : POS 30
22113	SEAT,VALVE	SEAT,VALVE:TB-06R3X2RF-0X2X-SP IT.40	SAMJIN	SAMJIN JMC CO LTD	SSNP-01-INS-VDR-055-0200	SEAT,VALVE / MATERIAL : PTFE / EQUIPMENT NAME : BALL CONTROL VALVE / EQUIPMENT TYPE/MODEL : TB-06R3X2RF-0X2X-SP / ADDITIONAL EQUIPMENT DATA: 3X2IN 600LB RF / MANUFACTURER : SAMJIN / DRAWING NUMBER : POS 40
22113	SEAT,VALVE	SEAT,VALVE:TB-06R3X2RF-0X2X-SP IT.40	SAMJIN	SAMJIN JMC CO LTD	SSNP-01-INS-VDR-055-0201-16-POS 40	SEAT,VALVE / MATERIAL : PTFE / EQUIPMENT NAME : BALL CONTROL VALVE / EQUIPMENT TYPE/MODEL : TB-06R3X2RF-0X2X-SP / ADDITIONAL EQUIPMENT DATA: 3X2IN 600LB RF / MANUFACTURER : SAMJIN / DRAWING NUMBER : POS 40
22113	SEAT,VALVE	SEAT,VALVE:TB-06R3X2RF-0X2X-SP IT.40	SAMJIN	SAMJIN JMC CO LTD	TB-06R3X2RF-0X2X-SP-POS 40	SEAT,VALVE / MATERIAL : PTFE / EQUIPMENT NAME : BALL CONTROL VALVE / EQUIPMENT TYPE/MODEL : TB-06R3X2RF-0X2X-SP / ADDITIONAL EQUIPMENT DATA: 3X2IN 600LB RF / MANUFACTURER : SAMJIN / DRAWING NUMBER : POS 40
PS151	HOLDER,SEAT	HOLDER,SEAT:TB-06R3X2RF-0X2X-SP IT.41	SAMJIN	SAMJIN JMC CO LTD	SSNP-01-INS-VDR-055-0200	HOLDER,SEAT / MATERIAL : STAINLESS STEEL 304 / MATERIAL STANDARD : ASTM A276 GRADE 304 / EQUIPMENT NAME : BALL CONTROL VALVE / EQUIPMENT TYPE/MODEL : TB-06R3X2RF-0X2X-SP / ADDITIONAL EQUIPMENT DATA: 3X2IN 600LB RF / MANUFACTURER : SAMJIN / DRAWING NUMBER : POS 41
PS151	HOLDER,SEAT	HOLDER,SEAT:TB-06R3X2RF-0X2X-SP IT.41	SAMJIN	SAMJIN JMC CO LTD	SSNP-01-INS-VDR-055-0201-16-POS 41	HOLDER,SEAT / MATERIAL : STAINLESS STEEL 304 / MATERIAL STANDARD : ASTM A276 GRADE 304 / EQUIPMENT NAME : BALL CONTROL VALVE / EQUIPMENT TYPE/MODEL : TB-06R3X2RF-0X2X-SP / ADDITIONAL EQUIPMENT DATA: 3X2IN 600LB RF / MANUFACTURER : SAMJIN / DRAWING NUMBER : POS 41
PS151	HOLDER,SEAT	HOLDER,SEAT:TB-06R3X2RF-0X2X-SP IT.41	SAMJIN	SAMJIN JMC CO LTD	TB-06R3X2RF-0X2X-SP-POS 41	HOLDER,SEAT / MATERIAL : STAINLESS STEEL 304 / MATERIAL STANDARD : ASTM A276 GRADE 304 / EQUIPMENT NAME : BALL CONTROL VALVE / EQUIPMENT TYPE/MODEL : TB-06R3X2RF-0X2X-SP / ADDITIONAL EQUIPMENT DATA: 3X2IN 600LB RF / MANUFACTURER : SAMJIN / DRAWING NUMBER : POS 41
F9025	SPRING,HELICAL	SPRING,HELICAL:TB-06R3X2RF-0X2X-SP IT.42	SAMJIN	SAMJIN JMC CO LTD	SSNP-01-INS-VDR-055-0200	SPRING,HELICAL / MATERIAL : INCONEL X-750 / TYPE OR USAGE : SEAT / EQUIPMENT NAME : BALL CONTROL VALVE / EQUIPMENT TYPE/MODEL : TB-06R3X2RF-0X2X-SP / ADDITIONAL EQUIPMENT DATA: 3X2IN 600LB RF / MANUFACTURER : SAMJIN / DRAWING NUMBER : POS 42
F9025	SPRING,HELICAL	SPRING,HELICAL:TB-06R3X2RF-0X2X-SP IT.42	SAMJIN	SAMJIN JMC CO LTD	SSNP-01-INS-VDR-055-0201-16-POS 42	SPRING,HELICAL / MATERIAL : INCONEL X-750 / TYPE OR USAGE : SEAT / EQUIPMENT NAME : BALL CONTROL VALVE / EQUIPMENT TYPE/MODEL : TB-06R3X2RF-0X2X-SP / ADDITIONAL EQUIPMENT DATA: 3X2IN 600LB RF / MANUFACTURER : SAMJIN / DRAWING NUMBER : POS 42
F9025	SPRING,HELICAL	SPRING,HELICAL:TB-06R3X2RF-0X2X-SP IT.42	SAMJIN	SAMJIN JMC CO LTD	TB-06R3X2RF-0X2X-SP-POS 42	SPRING,HELICAL / MATERIAL : INCONEL X-750 / TYPE OR USAGE : SEAT / EQUIPMENT NAME : BALL CONTROL VALVE / EQUIPMENT TYPE/MODEL : TB-06R3X2RF-0X2X-SP / ADDITIONAL EQUIPMENT DATA: 3X2IN 600LB RF / MANUFACTURER : SAMJIN / DRAWING NUMBER : POS 42
02885	HOLDER,SPRING	HOLDER,SPRING:TB-06R3X2RF-0X2X-SP IT.43	SAMJIN	SAMJIN JMC CO LTD	SSNP-01-INS-VDR-055-0200	HOLDER,SPRING / MATERIAL : STAINLESS STEEL / SPECIFICATION/STD DATA : ASTM A276 GRADE 304 / EQUIPMENT NAME : BALL CONTROL VALVE / EQUIPMENT TYPE/MODEL : TB-06R3X2RF-0X2X-SP / ADDITIONAL EQUIPMENT DATA: 3X2IN 600LB RF / MANUFACTURER : SAMJIN / DRAWING NUMBER : POS 43
02885	HOLDER,SPRING	HOLDER,SPRING:TB-06R3X2RF-0X2X-SP IT.43	SAMJIN	SAMJIN JMC CO LTD	SSNP-01-INS-VDR-055-0201-16-POS 43	HOLDER,SPRING / MATERIAL : STAINLESS STEEL / SPECIFICATION/STD DATA : ASTM A276 GRADE 304 / EQUIPMENT NAME : BALL CONTROL VALVE / EQUIPMENT TYPE/MODEL : TB-06R3X2RF-0X2X-SP / ADDITIONAL EQUIPMENT DATA: 3X2IN 600LB RF / MANUFACTURER : SAMJIN / DRAWING NUMBER : POS 43
02885	HOLDER,SPRING	HOLDER,SPRING:TB-06R3X2RF-0X2X-SP IT.43	SAMJIN	SAMJIN JMC CO LTD	TB-06R3X2RF-0X2X-SP-POS 43	HOLDER,SPRING / MATERIAL : STAINLESS STEEL / SPECIFICATION/STD DATA : ASTM A276 GRADE 304 / EQUIPMENT NAME : BALL CONTROL VALVE / EQUIPMENT TYPE/MODEL : TB-06R3X2RF-0X2X-SP / ADDITIONAL EQUIPMENT DATA: 3X2IN 600LB RF / MANUFACTURER : SAMJIN / DRAWING NUMBER : POS 43
04522	GASKET	GASKET:SEAT;TB-06R3X2RF-0X2X-SP,IT.44	SAMJIN	SAMJIN JMC CO LTD	SSNP-01-INS-VDR-055-0200	GASKET / TYPE OR USAGE : SEAT PRIMARY / MATERIAL : GRAPHITE / EQUIPMENT NAME : BALL CONTROL VALVE / EQUIPMENT TYPE/MODEL : TB-06R3X2RF-0X2X-SP / ADDITIONAL EQUIPMENT DATA: 3X2IN 600LB RF / MANUFACTURER : SAMJIN / DRAWING NUMBER : POS 44
04522	GASKET	GASKET:SEAT;TB-06R3X2RF-0X2X-SP,IT.44	SAMJIN	SAMJIN JMC CO LTD	SSNP-01-INS-VDR-055-0201-16-POS 44	GASKET / TYPE OR USAGE : SEAT PRIMARY / MATERIAL : GRAPHITE / EQUIPMENT NAME : BALL CONTROL VALVE / EQUIPMENT TYPE/MODEL : TB-06R3X2RF-0X2X-SP / ADDITIONAL EQUIPMENT DATA: 3X2IN 600LB RF / MANUFACTURER : SAMJIN / DRAWING NUMBER : POS 44
04522	GASKET	GASKET:SEAT;TB-06R3X2RF-0X2X-SP,IT.44	SAMJIN	SAMJIN JMC CO LTD	TB-06R3X2RF-0X2X-SP-POS 44	GASKET / TYPE OR USAGE : SEAT PRIMARY / MATERIAL : GRAPHITE / EQUIPMENT NAME : BALL CONTROL VALVE / EQUIPMENT TYPE/MODEL : TB-06R3X2RF-0X2X-SP / ADDITIONAL EQUIPMENT DATA: 3X2IN 600LB RF / MANUFACTURER : SAMJIN / DRAWING NUMBER : POS 44
04522	GASKET	GASKET:SEAT;TB-06R3X2RF-0X2X-SP,IT.45	SAMJIN	SAMJIN JMC CO LTD	SSNP-01-INS-VDR-055-0200	GASKET / TYPE OR USAGE : SEAT SECONDARY / MATERIAL : GRAPHITE / EQUIPMENT NAME : BALL CONTROL VALVE / EQUIPMENT TYPE/MODEL : TB-06R3X2RF-0X2X-SP / ADDITIONAL EQUIPMENT DATA: 3X2IN 600LB RF / MANUFACTURER : SAMJIN / DRAWING NUMBER : POS 45
04522	GASKET	GASKET:SEAT;TB-06R3X2RF-0X2X-SP,IT.45	SAMJIN	SAMJIN JMC CO LTD	SSNP-01-INS-VDR-055-0201-16-POS 45	GASKET / TYPE OR USAGE : SEAT SECONDARY / MATERIAL : GRAPHITE / EQUIPMENT NAME : BALL CONTROL VALVE / EQUIPMENT TYPE/MODEL : TB-06R3X2RF-0X2X-SP / ADDITIONAL EQUIPMENT DATA: 3X2IN 600LB RF / MANUFACTURER : SAMJIN / DRAWING NUMBER : POS 45
04522	GASKET	GASKET:SEAT;TB-06R3X2RF-0X2X-SP,IT.45	SAMJIN	SAMJIN JMC CO LTD	TB-06R3X2RF-0X2X-SP-POS 45	GASKET / TYPE OR USAGE : SEAT SECONDARY / MATERIAL : GRAPHITE / EQUIPMENT NAME : BALL CONTROL VALVE / EQUIPMENT TYPE/MODEL : TB-06R3X2RF-0X2X-SP / ADDITIONAL EQUIPMENT DATA: 3X2IN 600LB RF / MANUFACTURER : SAMJIN / DRAWING NUMBER : POS 45
32528	STEM,FLUID VALVE	STEM,VALVE:TB-06R3X2RF-0X2X-SP IT.50	SAMJIN	SAMJIN JMC CO LTD	SSNP-01-INS-VDR-055-0200	STEM,FLUID VALVE / MATERIAL : STAINLESS STEEL 17-4PH / EQUIPMENT NAME : BALL CONTROL VALVE / EQUIPMENT TYPE/MODEL : TB-06R3X2RF-0X2X-SP / ADDITIONAL EQUIPMENT DATA: 3X2IN 600LB RF / MANUFACTURER : SAMJIN / DRAWING NUMBER : POS 50
32528	STEM,FLUID VALVE	STEM,VALVE:TB-06R3X2RF-0X2X-SP IT.50	SAMJIN	SAMJIN JMC CO LTD	SSNP-01-INS-VDR-055-0201-16-POS 50	STEM,FLUID VALVE / MATERIAL : STAINLESS STEEL 17-4PH / EQUIPMENT NAME : BALL CONTROL VALVE / EQUIPMENT TYPE/MODEL : TB-06R3X2RF-0X2X-SP / ADDITIONAL EQUIPMENT DATA: 3X2IN 600LB RF / MANUFACTURER : SAMJIN / DRAWING NUMBER : POS 50
32528	STEM,FLUID VALVE	STEM,VALVE:TB-06R3X2RF-0X2X-SP IT.50	SAMJIN	SAMJIN JMC CO LTD	TB-06R3X2RF-0X2X-SP-POS 50	STEM,FLUID VALVE / MATERIAL : STAINLESS STEEL 17-4PH / EQUIPMENT NAME : BALL CONTROL VALVE / EQUIPMENT TYPE/MODEL : TB-06R3X2RF-0X2X-SP / ADDITIONAL EQUIPMENT DATA: 3X2IN 600LB RF / MANUFACTURER : SAMJIN / DRAWING NUMBER : POS 50
04250	SEAL,PLAIN	SEAL:STEM;TB-06R3X2RF-0X2X-SP IT.51	SAMJIN	SAMJIN JMC CO LTD	SSNP-01-INS-VDR-055-0200	SEAL,PLAIN / MATERIAL : PTFE / TYPE OR USAGE : STEM THRUST / EQUIPMENT NAME : BALL CONTROL VALVE / EQUIPMENT TYPE/MODEL : TB-06R3X2RF-0X2X-SP / ADDITIONAL EQUIPMENT DATA: 3X2IN 600LB RF / MANUFACTURER : SAMJIN / DRAWING NUMBER : POS 51
04250	SEAL,PLAIN	SEAL:STEM;TB-06R3X2RF-0X2X-SP IT.51	SAMJIN	SAMJIN JMC CO LTD	SSNP-01-INS-VDR-055-0201-16-POS 51	SEAL,PLAIN / MATERIAL : PTFE / TYPE OR USAGE : STEM THRUST / EQUIPMENT NAME : BALL CONTROL VALVE / EQUIPMENT TYPE/MODEL : TB-06R3X2RF-0X2X-SP / ADDITIONAL EQUIPMENT DATA: 3X2IN 600LB RF / MANUFACTURER : SAMJIN / DRAWING NUMBER : POS 51
04250	SEAL,PLAIN	SEAL:STEM;TB-06R3X2RF-0X2X-SP IT.51	SAMJIN	SAMJIN JMC CO LTD	TB-06R3X2RF-0X2X-SP-POS 51	SEAL,PLAIN / MATERIAL : PTFE / TYPE OR USAGE : STEM THRUST / EQUIPMENT NAME : BALL CONTROL VALVE / EQUIPMENT TYPE/MODEL : TB-06R3X2RF-0X2X-SP / ADDITIONAL EQUIPMENT DATA: 3X2IN 600LB RF / MANUFACTURER : SAMJIN / DRAWING NUMBER : POS 51
13205	BEARING,SLEEVE	BEARING,SLEEVE:TB-06R3X2RF-0X2X-SP,IT.52	SAMJIN	SAMJIN JMC CO LTD	SSNP-01-INS-VDR-055-0200	BEARING,SLEEVE / MATERIAL : STAINLESS STEEL 304+PTFE / TYPE OR USAGE : STEM / EQUIPMENT NAME : BALL CONTROL VALVE / EQUIPMENT TYPE/MODEL : TB-06R3X2RF-0X2X-SP / ADDITIONAL EQUIPMENT DATA: 3X2IN 600LB RF / MANUFACTURER : SAMJIN / DRAWING NUMBER : POS 52
13205	BEARING,SLEEVE	BEARING,SLEEVE:TB-06R3X2RF-0X2X-SP,IT.52	SAMJIN	SAMJIN JMC CO LTD	SSNP-01-INS-VDR-055-0201-16-POS 52	BEARING,SLEEVE / MATERIAL : STAINLESS STEEL 304+PTFE / TYPE OR USAGE : STEM / EQUIPMENT NAME : BALL CONTROL VALVE / EQUIPMENT TYPE/MODEL : TB-06R3X2RF-0X2X-SP / ADDITIONAL EQUIPMENT DATA: 3X2IN 600LB RF / MANUFACTURER : SAMJIN / DRAWING NUMBER : POS 52
13205	BEARING,SLEEVE	BEARING,SLEEVE:TB-06R3X2RF-0X2X-SP,IT.52	SAMJIN	SAMJIN JMC CO LTD	TB-06R3X2RF-0X2X-SP-POS 52	BEARING,SLEEVE / MATERIAL : STAINLESS STEEL 304+PTFE / TYPE OR USAGE : STEM / EQUIPMENT NAME : BALL CONTROL VALVE / EQUIPMENT TYPE/MODEL : TB-06R3X2RF-0X2X-SP / ADDITIONAL EQUIPMENT DATA: 3X2IN 600LB RF / MANUFACTURER : SAMJIN / DRAWING NUMBER : POS 52
04521	PACKING,PREFORMED	PACKING:TB-06R3X2RF-0X2X-SP,IT.54	SAMJIN	SAMJIN JMC CO LTD	SSNP-01-INS-VDR-055-0200	PACKING,PREFORMED / TYPE OR USAGE : STEM / MATERIAL : GRAPHITE / EQUIPMENT NAME : BALL CONTROL VALVE / EQUIPMENT TYPE/MODEL : TB-06R3X2RF-0X2X-SP / ADDITIONAL EQUIPMENT DATA: 3X2IN 600LB RF / MANUFACTURER : SAMJIN / DRAWING NUMBER : POS 54
04521	PACKING,PREFORMED	PACKING:TB-06R3X2RF-0X2X-SP,IT.54	SAMJIN	SAMJIN JMC CO LTD	SSNP-01-INS-VDR-055-0201-16-POS 54	PACKING,PREFORMED / TYPE OR USAGE : STEM / MATERIAL : GRAPHITE / EQUIPMENT NAME : BALL CONTROL VALVE / EQUIPMENT TYPE/MODEL : TB-06R3X2RF-0X2X-SP / ADDITIONAL EQUIPMENT DATA: 3X2IN 600LB RF / MANUFACTURER : SAMJIN / DRAWING NUMBER : POS 54
04521	PACKING,PREFORMED	PACKING:TB-06R3X2RF-0X2X-SP,IT.54	SAMJIN	SAMJIN JMC CO LTD	TB-06R3X2RF-0X2X-SP-POS 54	PACKING,PREFORMED / TYPE OR USAGE : STEM / MATERIAL : GRAPHITE / EQUIPMENT NAME : BALL CONTROL VALVE / EQUIPMENT TYPE/MODEL : TB-06R3X2RF-0X2X-SP / ADDITIONAL EQUIPMENT DATA: 3X2IN 600LB RF / MANUFACTURER : SAMJIN / DRAWING NUMBER : POS 54
PS173	EXTENSION PIECE	EXTENSION PIECE:TB-06R3X2RF0X2X-SP,IT.5C	SAMJIN	SAMJIN JMC CO LTD	SSNP-01-INS-VDR-055-0200	EXTENSION PIECE / MATERIAL : STAINLESS STEEL / MATERIAL STANDARD : ASTM A276 GRADE 304 / EQUIPMENT NAME : BALL CONTROL VALVE / EQUIPMENT TYPE/MODEL : TB-06R3X2RF-0X2X-SP / ADDITIONAL EQUIPMENT DATA: 3X2IN 600LB RF / MANUFACTURER : SAMJIN / DRAWING NUMBER : POS 5C
PS173	EXTENSION PIECE	EXTENSION PIECE:TB-06R3X2RF0X2X-SP,IT.5C	SAMJIN	SAMJIN JMC CO LTD	SSNP-01-INS-VDR-055-0201-16-POS 5C	EXTENSION PIECE / MATERIAL : STAINLESS STEEL / MATERIAL STANDARD : ASTM A276 GRADE 304 / EQUIPMENT NAME : BALL CONTROL VALVE / EQUIPMENT TYPE/MODEL : TB-06R3X2RF-0X2X-SP / ADDITIONAL EQUIPMENT DATA: 3X2IN 600LB RF / MANUFACTURER : SAMJIN / DRAWING NUMBER : POS 5C
PS173	EXTENSION PIECE	EXTENSION PIECE:TB-06R3X2RF0X2X-SP,IT.5C	SAMJIN	SAMJIN JMC CO LTD	TB-06R3X2RF-0X2X-SP-POS 5C	EXTENSION PIECE / MATERIAL : STAINLESS STEEL / MATERIAL STANDARD : ASTM A276 GRADE 304 / EQUIPMENT NAME : BALL CONTROL VALVE / EQUIPMENT TYPE/MODEL : TB-06R3X2RF-0X2X-SP / ADDITIONAL EQUIPMENT DATA: 3X2IN 600LB RF / MANUFACTURER : SAMJIN / DRAWING NUMBER : POS 5C
0307A	BOLT,MACHINE	BOLT,MACHINE:TB-06R3X2RF-0X2X-SP IT.5E	SAMJIN	SAMJIN JMC CO LTD	SSNP-01-INS-VDR-055-0200	BOLT,MACHINE / MATERIAL : STAINLESS STEEL / MATERIAL STANDARD : ASTM A193 GRADE B8 / TYPE OR USAGE : EXTENSION / EQUIPMENT NAME : BALL CONTROL VALVE / EQUIPMENT TYPE/MODEL : TB-06R3X2RF-0X2X-SP / ADDITIONAL EQUIPMENT DATA: 3X2IN 600LB RF / MANUFACTURER : SAMJIN / DRAWING NUMBER : POS 5E
0307A	BOLT,MACHINE	BOLT,MACHINE:TB-06R3X2RF-0X2X-SP IT.5E	SAMJIN	SAMJIN JMC CO LTD	SSNP-01-INS-VDR-055-0201-16-POS 5E	BOLT,MACHINE / MATERIAL : STAINLESS STEEL / MATERIAL STANDARD : ASTM A193 GRADE B8 / TYPE OR USAGE : EXTENSION / EQUIPMENT NAME : BALL CONTROL VALVE / EQUIPMENT TYPE/MODEL : TB-06R3X2RF-0X2X-SP / ADDITIONAL EQUIPMENT DATA: 3X2IN 600LB RF / MANUFACTURER : SAMJIN / DRAWING NUMBER : POS 5E
0307A	BOLT,MACHINE	BOLT,MACHINE:TB-06R3X2RF-0X2X-SP IT.5E	SAMJIN	SAMJIN JMC CO LTD	TB-06R3X2RF-0X2X-SP-POS 5E	BOLT,MACHINE / MATERIAL : STAINLESS STEEL / MATERIAL STANDARD : ASTM A193 GRADE B8 / TYPE OR USAGE : EXTENSION / EQUIPMENT NAME : BALL CONTROL VALVE / EQUIPMENT TYPE/MODEL : TB-06R3X2RF-0X2X-SP / ADDITIONAL EQUIPMENT DATA: 3X2IN 600LB RF / MANUFACTURER : SAMJIN / DRAWING NUMBER : POS 5E
13205	BEARING,SLEEVE	BEARING,SLEEVE:TB-06R3X2RF-0X2X-SP,IT.63	SAMJIN	SAMJIN JMC CO LTD	SSNP-01-INS-VDR-055-0200	BEARING,SLEEVE / MATERIAL : STEEL+PTFE / TYPE OR USAGE : TRUNNION / EQUIPMENT NAME : BALL CONTROL VALVE / EQUIPMENT TYPE/MODEL : TB-06R3X2RF-0X2X-SP / ADDITIONAL EQUIPMENT DATA: 3X2IN 600LB RF / MANUFACTURER : SAMJIN / DRAWING NUMBER : POS 63
13205	BEARING,SLEEVE	BEARING,SLEEVE:TB-06R3X2RF-0X2X-SP,IT.63	SAMJIN	SAMJIN JMC CO LTD	SSNP-01-INS-VDR-055-0201-16-POS 63	BEARING,SLEEVE / MATERIAL : STEEL+PTFE / TYPE OR USAGE : TRUNNION / EQUIPMENT NAME : BALL CONTROL VALVE / EQUIPMENT TYPE/MODEL : TB-06R3X2RF-0X2X-SP / ADDITIONAL EQUIPMENT DATA: 3X2IN 600LB RF / MANUFACTURER : SAMJIN / DRAWING NUMBER : POS 63
13205	BEARING,SLEEVE	BEARING,SLEEVE:TB-06R3X2RF-0X2X-SP,IT.63	SAMJIN	SAMJIN JMC CO LTD	TB-06R3X2RF-0X2X-SP-POS 63	BEARING,SLEEVE / MATERIAL : STEEL+PTFE / TYPE OR USAGE : TRUNNION / EQUIPMENT NAME : BALL CONTROL VALVE / EQUIPMENT TYPE/MODEL : TB-06R3X2RF-0X2X-SP / ADDITIONAL EQUIPMENT DATA: 3X2IN 600LB RF / MANUFACTURER : SAMJIN / DRAWING NUMBER : POS 63
04522	GASKET	GASKET:TRUNNION;TB-06R3X2RF-0X2X-SP	SAMJIN	SAMJIN JMC CO LTD	SSNP-01-INS-VDR-055-0200	GASKET / TYPE OR USAGE : TRUNNION FIRE SAFE / MATERIAL : GRAPHITE / EQUIPMENT NAME : BALL CONTROL VALVE / EQUIPMENT TYPE/MODEL : TB-06R3X2RF-0X2X-SP / ADDITIONAL EQUIPMENT DATA: 3X2IN 600LB RF / MANUFACTURER : SAMJIN / DRAWING NUMBER : POS 64
04522	GASKET	GASKET:TRUNNION;TB-06R3X2RF-0X2X-SP	SAMJIN	SAMJIN JMC CO LTD	SSNP-01-INS-VDR-055-0201-16-POS 64	GASKET / TYPE OR USAGE : TRUNNION FIRE SAFE / MATERIAL : GRAPHITE / EQUIPMENT NAME : BALL CONTROL VALVE / EQUIPMENT TYPE/MODEL : TB-06R3X2RF-0X2X-SP / ADDITIONAL EQUIPMENT DATA: 3X2IN 600LB RF / MANUFACTURER : SAMJIN / DRAWING NUMBER : POS 64
04522	GASKET	GASKET:TRUNNION;TB-06R3X2RF-0X2X-SP	SAMJIN	SAMJIN JMC CO LTD	TB-06R3X2RF-0X2X-SP-POS 64	GASKET / TYPE OR USAGE : TRUNNION FIRE SAFE / MATERIAL : GRAPHITE / EQUIPMENT NAME : BALL CONTROL VALVE / EQUIPMENT TYPE/MODEL : TB-06R3X2RF-0X2X-SP / ADDITIONAL EQUIPMENT DATA: 3X2IN 600LB RF / MANUFACTURER : SAMJIN / DRAWING NUMBER : POS 64
47946	O-RING	O-RING:HNBR;TB-06R3X2RF-0X2X-SP IT.65	SAMJIN	SAMJIN JMC CO LTD	SSNP-01-INS-VDR-055-0200	O-RING / MATERIAL : HNBR / TYPE OR USAGE : TRUNNION / EQUIPMENT TYPE/MODEL : TB-06R3X2RF-0X2X-SP / ADDITIONAL EQUIPMENT DATA: 3X2IN 600LB RF / MANUFACTURER : SAMJIN / DRAWING NUMBER : POS 65
47946	O-RING	O-RING:HNBR;TB-06R3X2RF-0X2X-SP IT.65	SAMJIN	SAMJIN JMC CO LTD	SSNP-01-INS-VDR-055-0201-16-POS 65	O-RING / MATERIAL : HNBR / TYPE OR USAGE : TRUNNION / EQUIPMENT TYPE/MODEL : TB-06R3X2RF-0X2X-SP / ADDITIONAL EQUIPMENT DATA: 3X2IN 600LB RF / MANUFACTURER : SAMJIN / DRAWING NUMBER : POS 65
47946	O-RING	O-RING:HNBR;TB-06R3X2RF-0X2X-SP IT.65	SAMJIN	SAMJIN JMC CO LTD	TB-06R3X2RF-0X2X-SP-POS 65	O-RING / MATERIAL : HNBR / TYPE OR USAGE : TRUNNION / EQUIPMENT TYPE/MODEL : TB-06R3X2RF-0X2X-SP / ADDITIONAL EQUIPMENT DATA: 3X2IN 600LB RF / MANUFACTURER : SAMJIN / DRAWING NUMBER : POS 65
0307A	BOLT,MACHINE	BOLT,MACHINE:TB-06R3X2RF-0X2X-SP IT.66	SAMJIN	SAMJIN JMC CO LTD	SSNP-01-INS-VDR-055-0200	BOLT,MACHINE / MATERIAL : STAINLESS STEEL / MATERIAL STANDARD : ASTM A193 GRADE B8 / TYPE OR USAGE : TRUNNION / EQUIPMENT NAME : BALL CONTROL VALVE / EQUIPMENT TYPE/MODEL : TB-06R3X2RF-0X2X-SP / ADDITIONAL EQUIPMENT DATA: 3X2IN 600LB RF / MANUFACTURER : SAMJIN / DRAWING NUMBER : POS 66
0307A	BOLT,MACHINE	BOLT,MACHINE:TB-06R3X2RF-0X2X-SP IT.66	SAMJIN	SAMJIN JMC CO LTD	SSNP-01-INS-VDR-055-0201-16-POS 66	BOLT,MACHINE / MATERIAL : STAINLESS STEEL / MATERIAL STANDARD : ASTM A193 GRADE B8 / TYPE OR USAGE : TRUNNION / EQUIPMENT NAME : BALL CONTROL VALVE / EQUIPMENT TYPE/MODEL : TB-06R3X2RF-0X2X-SP / ADDITIONAL EQUIPMENT DATA: 3X2IN 600LB RF / MANUFACTURER : SAMJIN / DRAWING NUMBER : POS 66
0307A	BOLT,MACHINE	BOLT,MACHINE:TB-06R3X2RF-0X2X-SP IT.66	SAMJIN	SAMJIN JMC CO LTD	TB-06R3X2RF-0X2X-SP-POS 66	BOLT,MACHINE / MATERIAL : STAINLESS STEEL / MATERIAL STANDARD : ASTM A193 GRADE B8 / TYPE OR USAGE : TRUNNION / EQUIPMENT NAME : BALL CONTROL VALVE / EQUIPMENT TYPE/MODEL : TB-06R3X2RF-0X2X-SP / ADDITIONAL EQUIPMENT DATA: 3X2IN 600LB RF / MANUFACTURER : SAMJIN / DRAWING NUMBER : POS 66
01857	NUT,PLAIN,HEXAGON	NUT,PLAIN,HEX:TB-06R3X2RF-0X2X-SP IT.67	SAMJIN	SAMJIN JMC CO LTD	SSNP-01-INS-VDR-055-0200	NUT,PLAIN,HEXAGON / TYPE OR USAGE : TRUNNION / EQUIPMENT NAME : BALL CONTROL VALVE / EQUIPMENT TYPE/MODEL : TB-06R3X2RF-0X2X-SP / ADDITIONAL EQUIPMENT DATA: 3X2IN 600LB RF / MANUFACTURER : SAMJIN / DRAWING NUMBER : POS 67
01857	NUT,PLAIN,HEXAGON	NUT,PLAIN,HEX:TB-06R3X2RF-0X2X-SP IT.67	SAMJIN	SAMJIN JMC CO LTD	SSNP-01-INS-VDR-055-0201-16-POS 67	NUT,PLAIN,HEXAGON / TYPE OR USAGE : TRUNNION / EQUIPMENT NAME : BALL CONTROL VALVE / EQUIPMENT TYPE/MODEL : TB-06R3X2RF-0X2X-SP / ADDITIONAL EQUIPMENT DATA: 3X2IN 600LB RF / MANUFACTURER : SAMJIN / DRAWING NUMBER : POS 67
01857	NUT,PLAIN,HEXAGON	NUT,PLAIN,HEX:TB-06R3X2RF-0X2X-SP IT.67	SAMJIN	SAMJIN JMC CO LTD	TB-06R3X2RF-0X2X-SP-POS 67	NUT,PLAIN,HEXAGON / TYPE OR USAGE : TRUNNION / EQUIPMENT NAME : BALL CONTROL VALVE / EQUIPMENT TYPE/MODEL : TB-06R3X2RF-0X2X-SP / ADDITIONAL EQUIPMENT DATA: 3X2IN 600LB RF / MANUFACTURER : SAMJIN / DRAWING NUMBER : POS 67
04522	GASKET	GASKET:COVER;TB-06R3X2RF-0X2X-SP,IT.71	SAMJIN	SAMJIN JMC CO LTD	SSNP-01-INS-VDR-055-0200	GASKET / TYPE OR USAGE : COVER FIRE SAFE / MATERIAL : GRAPHITE / EQUIPMENT NAME : BALL CONTROL VALVE / EQUIPMENT TYPE/MODEL : TB-06R3X2RF-0X2X-SP / ADDITIONAL EQUIPMENT DATA: 3X2IN 600LB RF / MANUFACTURER : SAMJIN / DRAWING NUMBER : POS 71
04522	GASKET	GASKET:COVER;TB-06R3X2RF-0X2X-SP,IT.71	SAMJIN	SAMJIN JMC CO LTD	SSNP-01-INS-VDR-055-0201-16-POS 71	GASKET / TYPE OR USAGE : COVER FIRE SAFE / MATERIAL : GRAPHITE / EQUIPMENT NAME : BALL CONTROL VALVE / EQUIPMENT TYPE/MODEL : TB-06R3X2RF-0X2X-SP / ADDITIONAL EQUIPMENT DATA: 3X2IN 600LB RF / MANUFACTURER : SAMJIN / DRAWING NUMBER : POS 71
04522	GASKET	GASKET:COVER;TB-06R3X2RF-0X2X-SP,IT.71	SAMJIN	SAMJIN JMC CO LTD	TB-06R3X2RF-0X2X-SP-POS 71	GASKET / TYPE OR USAGE : COVER FIRE SAFE / MATERIAL : GRAPHITE / EQUIPMENT NAME : BALL CONTROL VALVE / EQUIPMENT TYPE/MODEL : TB-06R3X2RF-0X2X-SP / ADDITIONAL EQUIPMENT DATA: 3X2IN 600LB RF / MANUFACTURER : SAMJIN / DRAWING NUMBER : POS 71
0307A	BOLT,MACHINE	BOLT,MACHINE:COVER;TB-06R3X2RF-0X2X-SP	SAMJIN	SAMJIN JMC CO LTD	SSNP-01-INS-VDR-055-0200	BOLT,MACHINE / MATERIAL : STAINLESS STEEL / MATERIAL STANDARD : ASTM A193 GRADE B8 / TYPE OR USAGE : COVER / EQUIPMENT NAME : BALL CONTROL VALVE / EQUIPMENT TYPE/MODEL : TB-06R3X2RF-0X2X-SP / ADDITIONAL EQUIPMENT DATA: 3X2IN 600LB RF / MANUFACTURER : SAMJIN / DRAWING NUMBER : POS 73
0307A	BOLT,MACHINE	BOLT,MACHINE:COVER;TB-06R3X2RF-0X2X-SP	SAMJIN	SAMJIN JMC CO LTD	SSNP-01-INS-VDR-055-0201-16-POS 73	BOLT,MACHINE / MATERIAL : STAINLESS STEEL / MATERIAL STANDARD : ASTM A193 GRADE B8 / TYPE OR USAGE : COVER / EQUIPMENT NAME : BALL CONTROL VALVE / EQUIPMENT TYPE/MODEL : TB-06R3X2RF-0X2X-SP / ADDITIONAL EQUIPMENT DATA: 3X2IN 600LB RF / MANUFACTURER : SAMJIN / DRAWING NUMBER : POS 73
0307A	BOLT,MACHINE	BOLT,MACHINE:COVER;TB-06R3X2RF-0X2X-SP	SAMJIN	SAMJIN JMC CO LTD	TB-06R3X2RF-0X2X-SP-POS 73	BOLT,MACHINE / MATERIAL : STAINLESS STEEL / MATERIAL STANDARD : ASTM A193 GRADE B8 / TYPE OR USAGE : COVER / EQUIPMENT NAME : BALL CONTROL VALVE / EQUIPMENT TYPE/MODEL : TB-06R3X2RF-0X2X-SP / ADDITIONAL EQUIPMENT DATA: 3X2IN 600LB RF / MANUFACTURER : SAMJIN / DRAWING NUMBER : POS 73
PS152	RING,GLAND	RING,GLAND:TB-06R3X2RF-0X2X-SP IT.75	SAMJIN	SAMJIN JMC CO LTD	SSNP-01-INS-VDR-055-0200	RING,GLAND / MATERIAL : STAINLESS STEEL / MATERIAL STANDARD : ASTM A276 GRADE 304 / EQUIPMENT NAME : BALL CONTROL VALVE / EQUIPMENT TYPE/MODEL : TB-06R3X2RF-0X2X-SP / ADDITIONAL EQUIPMENT DATA: 3X2IN 600LB RF / MANUFACTURER : SAMJIN / DRAWING NUMBER : POS 75
PS152	RING,GLAND	RING,GLAND:TB-06R3X2RF-0X2X-SP IT.75	SAMJIN	SAMJIN JMC CO LTD	SSNP-01-INS-VDR-055-0201-16-POS 75	RING,GLAND / MATERIAL : STAINLESS STEEL / MATERIAL STANDARD : ASTM A276 GRADE 304 / EQUIPMENT NAME : BALL CONTROL VALVE / EQUIPMENT TYPE/MODEL : TB-06R3X2RF-0X2X-SP / ADDITIONAL EQUIPMENT DATA: 3X2IN 600LB RF / MANUFACTURER : SAMJIN / DRAWING NUMBER : POS 75
PS152	RING,GLAND	RING,GLAND:TB-06R3X2RF-0X2X-SP IT.75	SAMJIN	SAMJIN JMC CO LTD	TB-06R3X2RF-0X2X-SP-POS 75	RING,GLAND / MATERIAL : STAINLESS STEEL / MATERIAL STANDARD : ASTM A276 GRADE 304 / EQUIPMENT NAME : BALL CONTROL VALVE / EQUIPMENT TYPE/MODEL : TB-06R3X2RF-0X2X-SP / ADDITIONAL EQUIPMENT DATA: 3X2IN 600LB RF / MANUFACTURER : SAMJIN / DRAWING NUMBER : POS 75
0307A	BOLT,MACHINE	BOLT,MACHINE:TB-06R3X2RF-0X2X-SP IT.91	SAMJIN	SAMJIN JMC CO LTD	SSNP-01-INS-VDR-055-0200	BOLT,MACHINE / MATERIAL : STAINLESS STEEL / MATERIAL STANDARD : ASTM A193 GRADE B8 / TYPE OR USAGE : ADAPTER / EQUIPMENT NAME : BALL CONTROL VALVE / EQUIPMENT TYPE/MODEL : TB-06R3X2RF-0X2X-SP / ADDITIONAL EQUIPMENT DATA: 3X2IN 600LB RF / MANUFACTURER : SAMJIN / DRAWING NUMBER : POS 91
0307A	BOLT,MACHINE	BOLT,MACHINE:TB-06R3X2RF-0X2X-SP IT.91	SAMJIN	SAMJIN JMC CO LTD	SSNP-01-INS-VDR-055-0201-16-POS 91	BOLT,MACHINE / MATERIAL : STAINLESS STEEL / MATERIAL STANDARD : ASTM A193 GRADE B8 / TYPE OR USAGE : ADAPTER / EQUIPMENT NAME : BALL CONTROL VALVE / EQUIPMENT TYPE/MODEL : TB-06R3X2RF-0X2X-SP / ADDITIONAL EQUIPMENT DATA: 3X2IN 600LB RF / MANUFACTURER : SAMJIN / DRAWING NUMBER : POS 91
0307A	BOLT,MACHINE	BOLT,MACHINE:TB-06R3X2RF-0X2X-SP IT.91	SAMJIN	SAMJIN JMC CO LTD	TB-06R3X2RF-0X2X-SP-POS 91	BOLT,MACHINE / MATERIAL : STAINLESS STEEL / MATERIAL STANDARD : ASTM A193 GRADE B8 / TYPE OR USAGE : ADAPTER / EQUIPMENT NAME : BALL CONTROL VALVE / EQUIPMENT TYPE/MODEL : TB-06R3X2RF-0X2X-SP / ADDITIONAL EQUIPMENT DATA: 3X2IN 600LB RF / MANUFACTURER : SAMJIN / DRAWING NUMBER : POS 91
0307A	BOLT,MACHINE	BOLT,MACHINE:TB-06R3X2RF-0X2X-SP IT.96	SAMJIN	SAMJIN JMC CO LTD	SSNP-01-INS-VDR-055-0200	BOLT,MACHINE / MATERIAL : STAINLESS STEEL / MATERIAL STANDARD : ASTM A193 GRADE B8 / TYPE OR USAGE : MOUNTING / EQUIPMENT NAME : BALL CONTROL VALVE / EQUIPMENT TYPE/MODEL : TB-06R3X2RF-0X2X-SP / ADDITIONAL EQUIPMENT DATA: 3X2IN 600LB RF / MANUFACTURER : SAMJIN / DRAWING NUMBER : POS 96
0307A	BOLT,MACHINE	BOLT,MACHINE:TB-06R3X2RF-0X2X-SP IT.96	SAMJIN	SAMJIN JMC CO LTD	SSNP-01-INS-VDR-055-0201-16-POS 96	BOLT,MACHINE / MATERIAL : STAINLESS STEEL / MATERIAL STANDARD : ASTM A193 GRADE B8 / TYPE OR USAGE : MOUNTING / EQUIPMENT NAME : BALL CONTROL VALVE / EQUIPMENT TYPE/MODEL : TB-06R3X2RF-0X2X-SP / ADDITIONAL EQUIPMENT DATA: 3X2IN 600LB RF / MANUFACTURER : SAMJIN / DRAWING NUMBER : POS 96
0307A	BOLT,MACHINE	BOLT,MACHINE:TB-06R3X2RF-0X2X-SP IT.96	SAMJIN	SAMJIN JMC CO LTD	TB-06R3X2RF-0X2X-SP-POS 96	BOLT,MACHINE / MATERIAL : STAINLESS STEEL / MATERIAL STANDARD : ASTM A193 GRADE B8 / TYPE OR USAGE : MOUNTING / EQUIPMENT NAME : BALL CONTROL VALVE / EQUIPMENT TYPE/MODEL : TB-06R3X2RF-0X2X-SP / ADDITIONAL EQUIPMENT DATA: 3X2IN 600LB RF / MANUFACTURER : SAMJIN / DRAWING NUMBER : POS 96
PS065	PLUG,DRAIN	PLUG,DRAIN:TB-06R3X2RF-0X2X-SP IT.9A	SAMJIN	SAMJIN JMC CO LTD	SSNP-01-INS-VDR-055-0200	PLUG,DRAIN / MATERIAL : STAINLESS STEEL 304 / EQUIPMENT NAME : BALL CONTROL VALVE / EQUIPMENT TYPE/MODEL : TB-06R3X2RF-0X2X-SP / ADDITIONAL EQUIPMENT DATA: 3X2IN 600LB RF / MANUFACTURER : SAMJIN / DRAWING NUMBER : POS 9A
PS065	PLUG,DRAIN	PLUG,DRAIN:TB-06R3X2RF-0X2X-SP IT.9A	SAMJIN	SAMJIN JMC CO LTD	SSNP-01-INS-VDR-055-0201-16-POS 9A	PLUG,DRAIN / MATERIAL : STAINLESS STEEL 304 / EQUIPMENT NAME : BALL CONTROL VALVE / EQUIPMENT TYPE/MODEL : TB-06R3X2RF-0X2X-SP / ADDITIONAL EQUIPMENT DATA: 3X2IN 600LB RF / MANUFACTURER : SAMJIN / DRAWING NUMBER : POS 9A
PS065	PLUG,DRAIN	PLUG,DRAIN:TB-06R3X2RF-0X2X-SP IT.9A	SAMJIN	SAMJIN JMC CO LTD	TB-06R3X2RF-0X2X-SP-POS 9A	PLUG,DRAIN / MATERIAL : STAINLESS STEEL 304 / EQUIPMENT NAME : BALL CONTROL VALVE / EQUIPMENT TYPE/MODEL : TB-06R3X2RF-0X2X-SP / ADDITIONAL EQUIPMENT DATA: 3X2IN 600LB RF / MANUFACTURER : SAMJIN / DRAWING NUMBER : POS 9A
04522	GASKET	GASKET:CAP;TB-01F02RF-2X3D-SP,IT.21	SAMJIN	SAMJIN JMC CO LTD	SSNP-03-INS-VDR-055-0200	GASKET / TYPE OR USAGE : CAP FIRE SAFE / MATERIAL : GRAPHITE / EQUIPMENT NAME : BALL CONTROL VALVE / EQUIPMENT TYPE/MODEL : TB-01F02RF-2X3D-SP / ADDITIONAL EQUIPMENT DATA: 2IN 150LB RF / MANUFACTURER : SAMJIN / DRAWING NUMBER : POS 21
04522	GASKET	GASKET:CAP;TB-01F02RF-2X3D-SP,IT.21	SAMJIN	SAMJIN JMC CO LTD	SSNP-03-INS-VDR-055-0201-01-POS 21	GASKET / TYPE OR USAGE : CAP FIRE SAFE / MATERIAL : GRAPHITE / EQUIPMENT NAME : BALL CONTROL VALVE / EQUIPMENT TYPE/MODEL : TB-01F02RF-2X3D-SP / ADDITIONAL EQUIPMENT DATA: 2IN 150LB RF / MANUFACTURER : SAMJIN / DRAWING NUMBER : POS 21
04522	GASKET	GASKET:CAP;TB-01F02RF-2X3D-SP,IT.21	SAMJIN	SAMJIN JMC CO LTD	TB-01F02RF-2X3D-SP-POS 21	GASKET / TYPE OR USAGE : CAP FIRE SAFE / MATERIAL : GRAPHITE / EQUIPMENT NAME : BALL CONTROL VALVE / EQUIPMENT TYPE/MODEL : TB-01F02RF-2X3D-SP / ADDITIONAL EQUIPMENT DATA: 2IN 150LB RF / MANUFACTURER : SAMJIN / DRAWING NUMBER : POS 21
0307A	BOLT,MACHINE	BOLT,MACHINE:TB-01F02RF-2X3D-SP IT.22	SAMJIN	SAMJIN JMC CO LTD	SSNP-03-INS-VDR-055-0200	BOLT,MACHINE / MATERIAL : ALLOY STEEL / MATERIAL STANDARD : ASTM A193 GRADE B7 / TYPE OR USAGE : CAP / EQUIPMENT NAME : BALL CONTROL VALVE / EQUIPMENT TYPE/MODEL : TB-01F02RF-2X3D-SP / ADDITIONAL EQUIPMENT DATA: 2IN 150LB RF / MANUFACTURER : SAMJIN / DRAWING NUMBER : POS 22
0307A	BOLT,MACHINE	BOLT,MACHINE:TB-01F02RF-2X3D-SP IT.22	SAMJIN	SAMJIN JMC CO LTD	SSNP-03-INS-VDR-055-0201-01-POS 22	BOLT,MACHINE / MATERIAL : ALLOY STEEL / MATERIAL STANDARD : ASTM A193 GRADE B7 / TYPE OR USAGE : CAP / EQUIPMENT NAME : BALL CONTROL VALVE / EQUIPMENT TYPE/MODEL : TB-01F02RF-2X3D-SP / ADDITIONAL EQUIPMENT DATA: 2IN 150LB RF / MANUFACTURER : SAMJIN / DRAWING NUMBER : POS 22
0307A	BOLT,MACHINE	BOLT,MACHINE:TB-01F02RF-2X3D-SP IT.22	SAMJIN	SAMJIN JMC CO LTD	TB-01F02RF-2X3D-SP-POS 22	BOLT,MACHINE / MATERIAL : ALLOY STEEL / MATERIAL STANDARD : ASTM A193 GRADE B7 / TYPE OR USAGE : CAP / EQUIPMENT NAME : BALL CONTROL VALVE / EQUIPMENT TYPE/MODEL : TB-01F02RF-2X3D-SP / ADDITIONAL EQUIPMENT DATA: 2IN 150LB RF / MANUFACTURER : SAMJIN / DRAWING NUMBER : POS 22
01857	NUT,PLAIN,HEXAGON	NUT,PLAIN,HEX:TB-01F02RF-2X3D-SP IT.24	SAMJIN	SAMJIN JMC CO LTD	SSNP-03-INS-VDR-055-0200	NUT,PLAIN,HEXAGON / MATERIAL : CARBON STEEL / MATERIAL STANDARD : ASTM A194 GRADE 2H / TYPE OR USAGE : CAP / EQUIPMENT NAME : BALL CONTROL VALVE / EQUIPMENT TYPE/MODEL : TB-01F02RF-2X3D-SP / ADDITIONAL EQUIPMENT DATA: 2IN 150LB RF / MANUFACTURER : SAMJIN / DRAWING NUMBER : POS 24
01857	NUT,PLAIN,HEXAGON	NUT,PLAIN,HEX:TB-01F02RF-2X3D-SP IT.24	SAMJIN	SAMJIN JMC CO LTD	SSNP-03-INS-VDR-055-0201-01-POS 24	NUT,PLAIN,HEXAGON / MATERIAL : CARBON STEEL / MATERIAL STANDARD : ASTM A194 GRADE 2H / TYPE OR USAGE : CAP / EQUIPMENT NAME : BALL CONTROL VALVE / EQUIPMENT TYPE/MODEL : TB-01F02RF-2X3D-SP / ADDITIONAL EQUIPMENT DATA: 2IN 150LB RF / MANUFACTURER : SAMJIN / DRAWING NUMBER : POS 24
01857	NUT,PLAIN,HEXAGON	NUT,PLAIN,HEX:TB-01F02RF-2X3D-SP IT.24	SAMJIN	SAMJIN JMC CO LTD	TB-01F02RF-2X3D-SP-POS 24	NUT,PLAIN,HEXAGON / MATERIAL : CARBON STEEL / MATERIAL STANDARD : ASTM A194 GRADE 2H / TYPE OR USAGE : CAP / EQUIPMENT NAME : BALL CONTROL VALVE / EQUIPMENT TYPE/MODEL : TB-01F02RF-2X3D-SP / ADDITIONAL EQUIPMENT DATA: 2IN 150LB RF / MANUFACTURER : SAMJIN / DRAWING NUMBER : POS 24
47946	O-RING	O-RING:HNBR;TB-01F02RF-2X3D-SP IT.25	SAMJIN	SAMJIN JMC CO LTD	SSNP-03-INS-VDR-055-0200	O-RING / MATERIAL : HNBR / TYPE OR USAGE : CAP / EQUIPMENT NAME : BALL CONTROL VALVE / EQUIPMENT TYPE/MODEL : TB-01F02RF-2X3D-SP / ADDITIONAL EQUIPMENT DATA: 2IN 150LB RF / MANUFACTURER : SAMJIN / DRAWING NUMBER : POS 25
47946	O-RING	O-RING:HNBR;TB-01F02RF-2X3D-SP IT.25	SAMJIN	SAMJIN JMC CO LTD	SSNP-03-INS-VDR-055-0201-01-POS 25	O-RING / MATERIAL : HNBR / TYPE OR USAGE : CAP / EQUIPMENT NAME : BALL CONTROL VALVE / EQUIPMENT TYPE/MODEL : TB-01F02RF-2X3D-SP / ADDITIONAL EQUIPMENT DATA: 2IN 150LB RF / MANUFACTURER : SAMJIN / DRAWING NUMBER : POS 25
47946	O-RING	O-RING:HNBR;TB-01F02RF-2X3D-SP IT.25	SAMJIN	SAMJIN JMC CO LTD	TB-01F02RF-2X3D-SP-POS 25	O-RING / MATERIAL : HNBR / TYPE OR USAGE : CAP / EQUIPMENT NAME : BALL CONTROL VALVE / EQUIPMENT TYPE/MODEL : TB-01F02RF-2X3D-SP / ADDITIONAL EQUIPMENT DATA: 2IN 150LB RF / MANUFACTURER : SAMJIN / DRAWING NUMBER : POS 25
32559	BALL,VALVE,PORTED	BALL,VALVE:TB-01F02RF-2X3D-SP IT.30	SAMJIN	SAMJIN JMC CO LTD	SSNP-03-INS-VDR-055-0200	BALL,VALVE,PORTED / MATERIAL : CARBON STEEL+ENP / MATERIAL STANDARD : ASTM A350 GRADE LF2 / EQUIPMENT NAME : BALL CONTROL VALVE / EQUIPMENT TYPE/MODEL : TB-01F02RF-2X3D-SP / ADDITIONAL EQUIPMENT DATA: 2IN 150LB RF / MANUFACTURER : SAMJIN / DRAWING NUMBER : POS 30
32559	BALL,VALVE,PORTED	BALL,VALVE:TB-01F02RF-2X3D-SP IT.30	SAMJIN	SAMJIN JMC CO LTD	SSNP-03-INS-VDR-055-0201-01-POS 30	BALL,VALVE,PORTED / MATERIAL : CARBON STEEL+ENP / MATERIAL STANDARD : ASTM A350 GRADE LF2 / EQUIPMENT NAME : BALL CONTROL VALVE / EQUIPMENT TYPE/MODEL : TB-01F02RF-2X3D-SP / ADDITIONAL EQUIPMENT DATA: 2IN 150LB RF / MANUFACTURER : SAMJIN / DRAWING NUMBER : POS 30
32559	BALL,VALVE,PORTED	BALL,VALVE:TB-01F02RF-2X3D-SP IT.30	SAMJIN	SAMJIN JMC CO LTD	TB-01F02RF-2X3D-SP-POS 30	BALL,VALVE,PORTED / MATERIAL : CARBON STEEL+ENP / MATERIAL STANDARD : ASTM A350 GRADE LF2 / EQUIPMENT NAME : BALL CONTROL VALVE / EQUIPMENT TYPE/MODEL : TB-01F02RF-2X3D-SP / ADDITIONAL EQUIPMENT DATA: 2IN 150LB RF / MANUFACTURER : SAMJIN / DRAWING NUMBER : POS 30
22113	SEAT,VALVE	SEAT,VALVE:TB-01F02RF-2X3D-SP,IT.40	SAMJIN	SAMJIN JMC CO LTD	SSNP-03-INS-VDR-055-0200	SEAT,VALVE / MATERIAL : RTFE / EQUIPMENT NAME : BALL CONTROL VALVE / EQUIPMENT TYPE/MODEL : TB-01F02RF-2X3D-SP / ADDITIONAL EQUIPMENT DATA: 2IN 150LB RF / MANUFACTURER : SAMJIN / DRAWING NUMBER : POS 40
22113	SEAT,VALVE	SEAT,VALVE:TB-01F02RF-2X3D-SP,IT.40	SAMJIN	SAMJIN JMC CO LTD	SSNP-03-INS-VDR-055-0201-01-POS 40	SEAT,VALVE / MATERIAL : RTFE / EQUIPMENT NAME : BALL CONTROL VALVE / EQUIPMENT TYPE/MODEL : TB-01F02RF-2X3D-SP / ADDITIONAL EQUIPMENT DATA: 2IN 150LB RF / MANUFACTURER : SAMJIN / DRAWING NUMBER : POS 40
22113	SEAT,VALVE	SEAT,VALVE:TB-01F02RF-2X3D-SP,IT.40	SAMJIN	SAMJIN JMC CO LTD	TB-01F02RF-2X3D-SP-POS 40	SEAT,VALVE / MATERIAL : RTFE / EQUIPMENT NAME : BALL CONTROL VALVE / EQUIPMENT TYPE/MODEL : TB-01F02RF-2X3D-SP / ADDITIONAL EQUIPMENT DATA: 2IN 150LB RF / MANUFACTURER : SAMJIN / DRAWING NUMBER : POS 40
PS151	HOLDER,SEAT	HOLDER,SEAT:TB-01F02RF-2X3D-SP IT.41	SAMJIN	SAMJIN JMC CO LTD	SSNP-03-INS-VDR-055-0200	HOLDER,SEAT / MATERIAL : CARBON STEEL / MATERIAL STANDARD : ASTM A350 GRADE LF2 / EQUIPMENT NAME : BALL CONTROL VALVE / EQUIPMENT TYPE/MODEL : TB-01F02RF-2X3D-SP / ADDITIONAL EQUIPMENT DATA: 2IN 150LB RF / MANUFACTURER : SAMJIN / DRAWING NUMBER : POS 41
PS151	HOLDER,SEAT	HOLDER,SEAT:TB-01F02RF-2X3D-SP IT.41	SAMJIN	SAMJIN JMC CO LTD	SSNP-03-INS-VDR-055-0201-01-POS 41	HOLDER,SEAT / MATERIAL : CARBON STEEL / MATERIAL STANDARD : ASTM A350 GRADE LF2 / EQUIPMENT NAME : BALL CONTROL VALVE / EQUIPMENT TYPE/MODEL : TB-01F02RF-2X3D-SP / ADDITIONAL EQUIPMENT DATA: 2IN 150LB RF / MANUFACTURER : SAMJIN / DRAWING NUMBER : POS 41
PS151	HOLDER,SEAT	HOLDER,SEAT:TB-01F02RF-2X3D-SP IT.41	SAMJIN	SAMJIN JMC CO LTD	TB-01F02RF-2X3D-SP-POS 41	HOLDER,SEAT / MATERIAL : CARBON STEEL / MATERIAL STANDARD : ASTM A350 GRADE LF2 / EQUIPMENT NAME : BALL CONTROL VALVE / EQUIPMENT TYPE/MODEL : TB-01F02RF-2X3D-SP / ADDITIONAL EQUIPMENT DATA: 2IN 150LB RF / MANUFACTURER : SAMJIN / DRAWING NUMBER : POS 41
F9025	SPRING,HELICAL	SPRING,HELICAL:TB-01F02RF-2X3D-SP IT.42	SAMJIN	SAMJIN JMC CO LTD	SSNP-03-INS-VDR-055-0200	SPRING,HELICAL / MATERIAL : INCONEL X-750 / TYPE OR USAGE : SEAT / EQUIPMENT NAME : BALL CONTROL VALVE / EQUIPMENT TYPE/MODEL : TB-01F02RF-2X3D-SP / ADDITIONAL EQUIPMENT DATA: 2IN 150LB RF / MANUFACTURER : SAMJIN / DRAWING NUMBER : POS 42
F9025	SPRING,HELICAL	SPRING,HELICAL:TB-01F02RF-2X3D-SP IT.42	SAMJIN	SAMJIN JMC CO LTD	SSNP-03-INS-VDR-055-0201-01-POS 42	SPRING,HELICAL / MATERIAL : INCONEL X-750 / TYPE OR USAGE : SEAT / EQUIPMENT NAME : BALL CONTROL VALVE / EQUIPMENT TYPE/MODEL : TB-01F02RF-2X3D-SP / ADDITIONAL EQUIPMENT DATA: 2IN 150LB RF / MANUFACTURER : SAMJIN / DRAWING NUMBER : POS 42
F9025	SPRING,HELICAL	SPRING,HELICAL:TB-01F02RF-2X3D-SP IT.42	SAMJIN	SAMJIN JMC CO LTD	TB-01F02RF-2X3D-SP-POS 42	SPRING,HELICAL / MATERIAL : INCONEL X-750 / TYPE OR USAGE : SEAT / EQUIPMENT NAME : BALL CONTROL VALVE / EQUIPMENT TYPE/MODEL : TB-01F02RF-2X3D-SP / ADDITIONAL EQUIPMENT DATA: 2IN 150LB RF / MANUFACTURER : SAMJIN / DRAWING NUMBER : POS 42
47946	O-RING	O-RING:HNBR;TB-01F02RF-2X3D-SP IT.43	SAMJIN	SAMJIN JMC CO LTD	SSNP-03-INS-VDR-055-0200	O-RING / MATERIAL : HNBR / TYPE OR USAGE : SEAT / EQUIPMENT NAME : BALL CONTROL VALVE / EQUIPMENT TYPE/MODEL : TB-01F02RF-2X3D-SP / ADDITIONAL EQUIPMENT DATA: 2IN 150LB RF / MANUFACTURER : SAMJIN / DRAWING NUMBER : POS 43
47946	O-RING	O-RING:HNBR;TB-01F02RF-2X3D-SP IT.43	SAMJIN	SAMJIN JMC CO LTD	SSNP-03-INS-VDR-055-0201-01-POS 43	O-RING / MATERIAL : HNBR / TYPE OR USAGE : SEAT / EQUIPMENT NAME : BALL CONTROL VALVE / EQUIPMENT TYPE/MODEL : TB-01F02RF-2X3D-SP / ADDITIONAL EQUIPMENT DATA: 2IN 150LB RF / MANUFACTURER : SAMJIN / DRAWING NUMBER : POS 43
47946	O-RING	O-RING:HNBR;TB-01F02RF-2X3D-SP IT.43	SAMJIN	SAMJIN JMC CO LTD	TB-01F02RF-2X3D-SP-POS 43	O-RING / MATERIAL : HNBR / TYPE OR USAGE : SEAT / EQUIPMENT NAME : BALL CONTROL VALVE / EQUIPMENT TYPE/MODEL : TB-01F02RF-2X3D-SP / ADDITIONAL EQUIPMENT DATA: 2IN 150LB RF / MANUFACTURER : SAMJIN / DRAWING NUMBER : POS 43
04522	GASKET	GASKET:SEAT;TB-01F02RF-2X3D-SP,IT.45	SAMJIN	SAMJIN JMC CO LTD	SSNP-03-INS-VDR-055-0200	GASKET / TYPE OR USAGE : SEAT / MATERIAL : GRAPHITE / EQUIPMENT NAME : BALL CONTROL VALVE / EQUIPMENT TYPE/MODEL : TB-01F02RF-2X3D-SP / ADDITIONAL EQUIPMENT DATA: 2IN 150LB RF / MANUFACTURER : SAMJIN / DRAWING NUMBER : POS 45
04522	GASKET	GASKET:SEAT;TB-01F02RF-2X3D-SP,IT.45	SAMJIN	SAMJIN JMC CO LTD	SSNP-03-INS-VDR-055-0201-01-POS 45	GASKET / TYPE OR USAGE : SEAT / MATERIAL : GRAPHITE / EQUIPMENT NAME : BALL CONTROL VALVE / EQUIPMENT TYPE/MODEL : TB-01F02RF-2X3D-SP / ADDITIONAL EQUIPMENT DATA: 2IN 150LB RF / MANUFACTURER : SAMJIN / DRAWING NUMBER : POS 45
04522	GASKET	GASKET:SEAT;TB-01F02RF-2X3D-SP,IT.45	SAMJIN	SAMJIN JMC CO LTD	TB-01F02RF-2X3D-SP-POS 45	GASKET / TYPE OR USAGE : SEAT / MATERIAL : GRAPHITE / EQUIPMENT NAME : BALL CONTROL VALVE / EQUIPMENT TYPE/MODEL : TB-01F02RF-2X3D-SP / ADDITIONAL EQUIPMENT DATA: 2IN 150LB RF / MANUFACTURER : SAMJIN / DRAWING NUMBER : POS 45
32528	STEM,FLUID VALVE	STEM,VALVE:TB-01F02RF-2X3D-SP IT.50	SAMJIN	SAMJIN JMC CO LTD	SSNP-03-INS-VDR-055-0200	STEM,FLUID VALVE / MATERIAL : AISI 4140+ENP / EQUIPMENT NAME : BALL CONTROL VALVE / EQUIPMENT TYPE/MODEL : TB-01F02RF-2X3D-SP / ADDITIONAL EQUIPMENT DATA: 2IN 150LB RF / MANUFACTURER : SAMJIN / DRAWING NUMBER : POS 50
32528	STEM,FLUID VALVE	STEM,VALVE:TB-01F02RF-2X3D-SP IT.50	SAMJIN	SAMJIN JMC CO LTD	SSNP-03-INS-VDR-055-0201-01-POS 50	STEM,FLUID VALVE / MATERIAL : AISI 4140+ENP / EQUIPMENT NAME : BALL CONTROL VALVE / EQUIPMENT TYPE/MODEL : TB-01F02RF-2X3D-SP / ADDITIONAL EQUIPMENT DATA: 2IN 150LB RF / MANUFACTURER : SAMJIN / DRAWING NUMBER : POS 50
32528	STEM,FLUID VALVE	STEM,VALVE:TB-01F02RF-2X3D-SP IT.50	SAMJIN	SAMJIN JMC CO LTD	TB-01F02RF-2X3D-SP-POS 50	STEM,FLUID VALVE / MATERIAL : AISI 4140+ENP / EQUIPMENT NAME : BALL CONTROL VALVE / EQUIPMENT TYPE/MODEL : TB-01F02RF-2X3D-SP / ADDITIONAL EQUIPMENT DATA: 2IN 150LB RF / MANUFACTURER : SAMJIN / DRAWING NUMBER : POS 50
04250	SEAL,PLAIN	SEAL:STEM;TB-01F02RF-2X3D-SP IT.51	SAMJIN	SAMJIN JMC CO LTD	SSNP-03-INS-VDR-055-0200	SEAL,PLAIN / MATERIAL : PTFE / TYPE OR USAGE : STEM THRUST / EQUIPMENT NAME : BALL CONTROL VALVE / EQUIPMENT TYPE/MODEL : TB-01F02RF-2X3D-SP / ADDITIONAL EQUIPMENT DATA: 2IN 150LB RF / MANUFACTURER : SAMJIN / DRAWING NUMBER : POS 51
04250	SEAL,PLAIN	SEAL:STEM;TB-01F02RF-2X3D-SP IT.51	SAMJIN	SAMJIN JMC CO LTD	SSNP-03-INS-VDR-055-0201-01-POS 51	SEAL,PLAIN / MATERIAL : PTFE / TYPE OR USAGE : STEM THRUST / EQUIPMENT NAME : BALL CONTROL VALVE / EQUIPMENT TYPE/MODEL : TB-01F02RF-2X3D-SP / ADDITIONAL EQUIPMENT DATA: 2IN 150LB RF / MANUFACTURER : SAMJIN / DRAWING NUMBER : POS 51
04250	SEAL,PLAIN	SEAL:STEM;TB-01F02RF-2X3D-SP IT.51	SAMJIN	SAMJIN JMC CO LTD	TB-01F02RF-2X3D-SP-POS 51	SEAL,PLAIN / MATERIAL : PTFE / TYPE OR USAGE : STEM THRUST / EQUIPMENT NAME : BALL CONTROL VALVE / EQUIPMENT TYPE/MODEL : TB-01F02RF-2X3D-SP / ADDITIONAL EQUIPMENT DATA: 2IN 150LB RF / MANUFACTURER : SAMJIN / DRAWING NUMBER : POS 51
13205	BEARING,SLEEVE	BEARING,SLEEVE:TB-01F02RF-2X3D-SP,IT.52	SAMJIN	SAMJIN JMC CO LTD	SSNP-03-INS-VDR-055-0200	BEARING,SLEEVE / MATERIAL : STEEL+PTFE / TYPE OR USAGE : STEM / EQUIPMENT NAME : BALL CONTROL VALVE / EQUIPMENT TYPE/MODEL : TB-01F02RF-2X3D-SP / ADDITIONAL EQUIPMENT DATA: 2IN 150LB RF / MANUFACTURER : SAMJIN / DRAWING NUMBER : POS 52
13205	BEARING,SLEEVE	BEARING,SLEEVE:TB-01F02RF-2X3D-SP,IT.52	SAMJIN	SAMJIN JMC CO LTD	SSNP-03-INS-VDR-055-0201-01-POS 52	BEARING,SLEEVE / MATERIAL : STEEL+PTFE / TYPE OR USAGE : STEM / EQUIPMENT NAME : BALL CONTROL VALVE / EQUIPMENT TYPE/MODEL : TB-01F02RF-2X3D-SP / ADDITIONAL EQUIPMENT DATA: 2IN 150LB RF / MANUFACTURER : SAMJIN / DRAWING NUMBER : POS 52
13205	BEARING,SLEEVE	BEARING,SLEEVE:TB-01F02RF-2X3D-SP,IT.52	SAMJIN	SAMJIN JMC CO LTD	TB-01F02RF-2X3D-SP-POS 52	BEARING,SLEEVE / MATERIAL : STEEL+PTFE / TYPE OR USAGE : STEM / EQUIPMENT NAME : BALL CONTROL VALVE / EQUIPMENT TYPE/MODEL : TB-01F02RF-2X3D-SP / ADDITIONAL EQUIPMENT DATA: 2IN 150LB RF / MANUFACTURER : SAMJIN / DRAWING NUMBER : POS 52
47946	O-RING	O-RING:HNBR;TB-01F02RF-2X3D-SP IT.53	SAMJIN	SAMJIN JMC CO LTD	SSNP-03-INS-VDR-055-0200	O-RING / MATERIAL : HNBR / TYPE OR USAGE : STEM PRIMARY / EQUIPMENT NAME : BALL CONTROL VALVE / EQUIPMENT TYPE/MODEL : TB-01F02RF-2X3D-SP / ADDITIONAL EQUIPMENT DATA: 2IN 150LB RF / MANUFACTURER : SAMJIN / DRAWING NUMBER : POS 53
47946	O-RING	O-RING:HNBR;TB-01F02RF-2X3D-SP IT.53	SAMJIN	SAMJIN JMC CO LTD	SSNP-03-INS-VDR-055-0201-01-POS 53	O-RING / MATERIAL : HNBR / TYPE OR USAGE : STEM PRIMARY / EQUIPMENT NAME : BALL CONTROL VALVE / EQUIPMENT TYPE/MODEL : TB-01F02RF-2X3D-SP / ADDITIONAL EQUIPMENT DATA: 2IN 150LB RF / MANUFACTURER : SAMJIN / DRAWING NUMBER : POS 53
47946	O-RING	O-RING:HNBR;TB-01F02RF-2X3D-SP IT.53	SAMJIN	SAMJIN JMC CO LTD	TB-01F02RF-2X3D-SP-POS 53	O-RING / MATERIAL : HNBR / TYPE OR USAGE : STEM PRIMARY / EQUIPMENT NAME : BALL CONTROL VALVE / EQUIPMENT TYPE/MODEL : TB-01F02RF-2X3D-SP / ADDITIONAL EQUIPMENT DATA: 2IN 150LB RF / MANUFACTURER : SAMJIN / DRAWING NUMBER : POS 53
47946	O-RING	O-RING:HNBR;TB-01F02RF-2X3D-SP IT.54	SAMJIN	SAMJIN JMC CO LTD	SSNP-03-INS-VDR-055-0200	O-RING / MATERIAL : HNBR / TYPE OR USAGE : STEM SECONDARY / EQUIPMENT NAME : BALL CONTROL VALVE / EQUIPMENT TYPE/MODEL : TB-01F02RF-2X3D-SP / ADDITIONAL EQUIPMENT DATA: 2IN 150LB RF / MANUFACTURER : SAMJIN / DRAWING NUMBER : POS 54
47946	O-RING	O-RING:HNBR;TB-01F02RF-2X3D-SP IT.54	SAMJIN	SAMJIN JMC CO LTD	SSNP-03-INS-VDR-055-0201-01-POS 54	O-RING / MATERIAL : HNBR / TYPE OR USAGE : STEM SECONDARY / EQUIPMENT NAME : BALL CONTROL VALVE / EQUIPMENT TYPE/MODEL : TB-01F02RF-2X3D-SP / ADDITIONAL EQUIPMENT DATA: 2IN 150LB RF / MANUFACTURER : SAMJIN / DRAWING NUMBER : POS 54
47946	O-RING	O-RING:HNBR;TB-01F02RF-2X3D-SP IT.54	SAMJIN	SAMJIN JMC CO LTD	TB-01F02RF-2X3D-SP-POS 54	O-RING / MATERIAL : HNBR / TYPE OR USAGE : STEM SECONDARY / EQUIPMENT NAME : BALL CONTROL VALVE / EQUIPMENT TYPE/MODEL : TB-01F02RF-2X3D-SP / ADDITIONAL EQUIPMENT DATA: 2IN 150LB RF / MANUFACTURER : SAMJIN / DRAWING NUMBER : POS 54
04522	GASKET	GASKET:STEM;TB-01F02RF-2X3D-SP,IT.55	SAMJIN	SAMJIN JMC CO LTD	SSNP-03-INS-VDR-055-0200	GASKET / TYPE OR USAGE : STEM FIRE SAFE / MATERIAL : GRAPHITE / EQUIPMENT NAME : BALL CONTROL VALVE / EQUIPMENT TYPE/MODEL : TB-01F02RF-2X3D-SP / ADDITIONAL EQUIPMENT DATA: 2IN 150LB RF / MANUFACTURER : SAMJIN / DRAWING NUMBER : POS 55
04522	GASKET	GASKET:STEM;TB-01F02RF-2X3D-SP,IT.55	SAMJIN	SAMJIN JMC CO LTD	SSNP-03-INS-VDR-055-0201-01-POS 55	GASKET / TYPE OR USAGE : STEM FIRE SAFE / MATERIAL : GRAPHITE / EQUIPMENT NAME : BALL CONTROL VALVE / EQUIPMENT TYPE/MODEL : TB-01F02RF-2X3D-SP / ADDITIONAL EQUIPMENT DATA: 2IN 150LB RF / MANUFACTURER : SAMJIN / DRAWING NUMBER : POS 55
04522	GASKET	GASKET:STEM;TB-01F02RF-2X3D-SP,IT.55	SAMJIN	SAMJIN JMC CO LTD	TB-01F02RF-2X3D-SP-POS 55	GASKET / TYPE OR USAGE : STEM FIRE SAFE / MATERIAL : GRAPHITE / EQUIPMENT NAME : BALL CONTROL VALVE / EQUIPMENT TYPE/MODEL : TB-01F02RF-2X3D-SP / ADDITIONAL EQUIPMENT DATA: 2IN 150LB RF / MANUFACTURER : SAMJIN / DRAWING NUMBER : POS 55
13205	BEARING,SLEEVE	BEARING,SLEEVE:TB-01F02RF-2X3D-SP,IT.63	SAMJIN	SAMJIN JMC CO LTD	SSNP-03-INS-VDR-055-0200	BEARING,SLEEVE / MATERIAL : STEEL+PTFE / TYPE OR USAGE : TRUNNION / EQUIPMENT NAME : BALL CONTROL VALVE / EQUIPMENT TYPE/MODEL : TB-01F02RF-2X3D-SP / ADDITIONAL EQUIPMENT DATA: 2IN 150LB RF / MANUFACTURER : SAMJIN / DRAWING NUMBER : POS 63
13205	BEARING,SLEEVE	BEARING,SLEEVE:TB-01F02RF-2X3D-SP,IT.63	SAMJIN	SAMJIN JMC CO LTD	SSNP-03-INS-VDR-055-0201-01-POS 63	BEARING,SLEEVE / MATERIAL : STEEL+PTFE / TYPE OR USAGE : TRUNNION / EQUIPMENT NAME : BALL CONTROL VALVE / EQUIPMENT TYPE/MODEL : TB-01F02RF-2X3D-SP / ADDITIONAL EQUIPMENT DATA: 2IN 150LB RF / MANUFACTURER : SAMJIN / DRAWING NUMBER : POS 63
13205	BEARING,SLEEVE	BEARING,SLEEVE:TB-01F02RF-2X3D-SP,IT.63	SAMJIN	SAMJIN JMC CO LTD	TB-01F02RF-2X3D-SP-POS 63	BEARING,SLEEVE / MATERIAL : STEEL+PTFE / TYPE OR USAGE : TRUNNION / EQUIPMENT NAME : BALL CONTROL VALVE / EQUIPMENT TYPE/MODEL : TB-01F02RF-2X3D-SP / ADDITIONAL EQUIPMENT DATA: 2IN 150LB RF / MANUFACTURER : SAMJIN / DRAWING NUMBER : POS 63
04522	GASKET	GASKET:TRUNNION;TB-01F02RF-2X3D-SP,IT.64	SAMJIN	SAMJIN JMC CO LTD	SSNP-03-INS-VDR-055-0200	GASKET / TYPE OR USAGE : TRUNNION FIRE SAFE / MATERIAL : GRAPHITE / EQUIPMENT NAME : BALL CONTROL VALVE / EQUIPMENT TYPE/MODEL : TB-01F02RF-2X3D-SP / ADDITIONAL EQUIPMENT DATA: 2IN 150LB RF / MANUFACTURER : SAMJIN / DRAWING NUMBER : POS 64
04522	GASKET	GASKET:TRUNNION;TB-01F02RF-2X3D-SP,IT.64	SAMJIN	SAMJIN JMC CO LTD	SSNP-03-INS-VDR-055-0201-01-POS 64	GASKET / TYPE OR USAGE : TRUNNION FIRE SAFE / MATERIAL : GRAPHITE / EQUIPMENT NAME : BALL CONTROL VALVE / EQUIPMENT TYPE/MODEL : TB-01F02RF-2X3D-SP / ADDITIONAL EQUIPMENT DATA: 2IN 150LB RF / MANUFACTURER : SAMJIN / DRAWING NUMBER : POS 64
04522	GASKET	GASKET:TRUNNION;TB-01F02RF-2X3D-SP,IT.64	SAMJIN	SAMJIN JMC CO LTD	TB-01F02RF-2X3D-SP-POS 64	GASKET / TYPE OR USAGE : TRUNNION FIRE SAFE / MATERIAL : GRAPHITE / EQUIPMENT NAME : BALL CONTROL VALVE / EQUIPMENT TYPE/MODEL : TB-01F02RF-2X3D-SP / ADDITIONAL EQUIPMENT DATA: 2IN 150LB RF / MANUFACTURER : SAMJIN / DRAWING NUMBER : POS 64
47946	O-RING	O-RING:HNBR;TB-01F02RF-2X3D-SP IT.65	SAMJIN	SAMJIN JMC CO LTD	SSNP-03-INS-VDR-055-0200	O-RING / MATERIAL : HNBR / TYPE OR USAGE : TRUNNION / EQUIPMENT NAME : BALL CONTROL VALVE / EQUIPMENT TYPE/MODEL : TB-01F02RF-2X3D-SP / ADDITIONAL EQUIPMENT DATA: 2IN 150LB RF / MANUFACTURER : SAMJIN / DRAWING NUMBER : POS 65
47946	O-RING	O-RING:HNBR;TB-01F02RF-2X3D-SP IT.65	SAMJIN	SAMJIN JMC CO LTD	SSNP-03-INS-VDR-055-0201-01-POS 65	O-RING / MATERIAL : HNBR / TYPE OR USAGE : TRUNNION / EQUIPMENT NAME : BALL CONTROL VALVE / EQUIPMENT TYPE/MODEL : TB-01F02RF-2X3D-SP / ADDITIONAL EQUIPMENT DATA: 2IN 150LB RF / MANUFACTURER : SAMJIN / DRAWING NUMBER : POS 65
47946	O-RING	O-RING:HNBR;TB-01F02RF-2X3D-SP IT.65	SAMJIN	SAMJIN JMC CO LTD	TB-01F02RF-2X3D-SP-POS 65	O-RING / MATERIAL : HNBR / TYPE OR USAGE : TRUNNION / EQUIPMENT NAME : BALL CONTROL VALVE / EQUIPMENT TYPE/MODEL : TB-01F02RF-2X3D-SP / ADDITIONAL EQUIPMENT DATA: 2IN 150LB RF / MANUFACTURER : SAMJIN / DRAWING NUMBER : POS 65
0307A	BOLT,MACHINE	BOLT,MACHINE:TB-01F02RF-2X3D-SP IT.66	SAMJIN	SAMJIN JMC CO LTD	SSNP-03-INS-VDR-055-0200	BOLT,MACHINE / MATERIAL : ALLOY STEEL / MATERIAL STANDARD : ASTM A193 GRADE B7 / TYPE OR USAGE : TRUNNION / EQUIPMENT NAME : BALL CONTROL VALVE / EQUIPMENT TYPE/MODEL : TB-01F02RF-2X3D-SP / ADDITIONAL EQUIPMENT DATA: 2IN 150LB RF / MANUFACTURER : SAMJIN / DRAWING NUMBER : POS 66
0307A	BOLT,MACHINE	BOLT,MACHINE:TB-01F02RF-2X3D-SP IT.66	SAMJIN	SAMJIN JMC CO LTD	SSNP-03-INS-VDR-055-0201-01-POS 66	BOLT,MACHINE / MATERIAL : ALLOY STEEL / MATERIAL STANDARD : ASTM A193 GRADE B7 / TYPE OR USAGE : TRUNNION / EQUIPMENT NAME : BALL CONTROL VALVE / EQUIPMENT TYPE/MODEL : TB-01F02RF-2X3D-SP / ADDITIONAL EQUIPMENT DATA: 2IN 150LB RF / MANUFACTURER : SAMJIN / DRAWING NUMBER : POS 66
0307A	BOLT,MACHINE	BOLT,MACHINE:TB-01F02RF-2X3D-SP IT.66	SAMJIN	SAMJIN JMC CO LTD	TB-01F02RF-2X3D-SP-POS 66	BOLT,MACHINE / MATERIAL : ALLOY STEEL / MATERIAL STANDARD : ASTM A193 GRADE B7 / TYPE OR USAGE : TRUNNION / EQUIPMENT NAME : BALL CONTROL VALVE / EQUIPMENT TYPE/MODEL : TB-01F02RF-2X3D-SP / ADDITIONAL EQUIPMENT DATA: 2IN 150LB RF / MANUFACTURER : SAMJIN / DRAWING NUMBER : POS 66
01857	NUT,PLAIN,HEXAGON	NUT,PLAIN,HEX:TB-01F02RF-2X3D-SP IT.67	SAMJIN	SAMJIN JMC CO LTD	SSNP-03-INS-VDR-055-0200	NUT,PLAIN,HEXAGON / MATERIAL : CARBON STEEL / MATERIAL STANDARD : ASTM A194 GRADE 2H / TYPE OR USAGE : TRUNNION / EQUIPMENT NAME : BALL CONTROL VALVE / EQUIPMENT TYPE/MODEL : TB-01F02RF-2X3D-SP / ADDITIONAL EQUIPMENT DATA: 2IN 150LB RF / MANUFACTURER : SAMJIN / DRAWING NUMBER : POS 67
01857	NUT,PLAIN,HEXAGON	NUT,PLAIN,HEX:TB-01F02RF-2X3D-SP IT.67	SAMJIN	SAMJIN JMC CO LTD	SSNP-03-INS-VDR-055-0201-01-POS 67	NUT,PLAIN,HEXAGON / MATERIAL : CARBON STEEL / MATERIAL STANDARD : ASTM A194 GRADE 2H / TYPE OR USAGE : TRUNNION / EQUIPMENT NAME : BALL CONTROL VALVE / EQUIPMENT TYPE/MODEL : TB-01F02RF-2X3D-SP / ADDITIONAL EQUIPMENT DATA: 2IN 150LB RF / MANUFACTURER : SAMJIN / DRAWING NUMBER : POS 67
01857	NUT,PLAIN,HEXAGON	NUT,PLAIN,HEX:TB-01F02RF-2X3D-SP IT.67	SAMJIN	SAMJIN JMC CO LTD	TB-01F02RF-2X3D-SP-POS 67	NUT,PLAIN,HEXAGON / MATERIAL : CARBON STEEL / MATERIAL STANDARD : ASTM A194 GRADE 2H / TYPE OR USAGE : TRUNNION / EQUIPMENT NAME : BALL CONTROL VALVE / EQUIPMENT TYPE/MODEL : TB-01F02RF-2X3D-SP / ADDITIONAL EQUIPMENT DATA: 2IN 150LB RF / MANUFACTURER : SAMJIN / DRAWING NUMBER : POS 67
04522	GASKET	GASKET:COVER;TB-01F02RF-2X3D-SP,IT.71	SAMJIN	SAMJIN JMC CO LTD	SSNP-03-INS-VDR-055-0200	GASKET / TYPE OR USAGE : COVER FIRE SAFE / MATERIAL : GRAPHITE / EQUIPMENT NAME : BALL CONTROL VALVE / EQUIPMENT TYPE/MODEL : TB-01F02RF-2X3D-SP / ADDITIONAL EQUIPMENT DATA: 2IN 150LB RF / MANUFACTURER : SAMJIN / DRAWING NUMBER : POS 71
04522	GASKET	GASKET:COVER;TB-01F02RF-2X3D-SP,IT.71	SAMJIN	SAMJIN JMC CO LTD	SSNP-03-INS-VDR-055-0201-01-POS 71	GASKET / TYPE OR USAGE : COVER FIRE SAFE / MATERIAL : GRAPHITE / EQUIPMENT NAME : BALL CONTROL VALVE / EQUIPMENT TYPE/MODEL : TB-01F02RF-2X3D-SP / ADDITIONAL EQUIPMENT DATA: 2IN 150LB RF / MANUFACTURER : SAMJIN / DRAWING NUMBER : POS 71
04522	GASKET	GASKET:COVER;TB-01F02RF-2X3D-SP,IT.71	SAMJIN	SAMJIN JMC CO LTD	TB-01F02RF-2X3D-SP-POS 71	GASKET / TYPE OR USAGE : COVER FIRE SAFE / MATERIAL : GRAPHITE / EQUIPMENT NAME : BALL CONTROL VALVE / EQUIPMENT TYPE/MODEL : TB-01F02RF-2X3D-SP / ADDITIONAL EQUIPMENT DATA: 2IN 150LB RF / MANUFACTURER : SAMJIN / DRAWING NUMBER : POS 71
47946	O-RING	O-RING:HNBR;TB-01F02RF-2X3D-SP IT.72	SAMJIN	SAMJIN JMC CO LTD	SSNP-03-INS-VDR-055-0200	O-RING / MATERIAL : HNBR / TYPE OR USAGE : COVER / EQUIPMENT NAME : BALL CONTROL VALVE / EQUIPMENT TYPE/MODEL : TB-01F02RF-2X3D-SP / ADDITIONAL EQUIPMENT DATA: 2IN 150LB RF / MANUFACTURER : SAMJIN / DRAWING NUMBER : POS 72
47946	O-RING	O-RING:HNBR;TB-01F02RF-2X3D-SP IT.72	SAMJIN	SAMJIN JMC CO LTD	SSNP-03-INS-VDR-055-0201-01-POS 72	O-RING / MATERIAL : HNBR / TYPE OR USAGE : COVER / EQUIPMENT NAME : BALL CONTROL VALVE / EQUIPMENT TYPE/MODEL : TB-01F02RF-2X3D-SP / ADDITIONAL EQUIPMENT DATA: 2IN 150LB RF / MANUFACTURER : SAMJIN / DRAWING NUMBER : POS 72
47946	O-RING	O-RING:HNBR;TB-01F02RF-2X3D-SP IT.72	SAMJIN	SAMJIN JMC CO LTD	TB-01F02RF-2X3D-SP-POS 72	O-RING / MATERIAL : HNBR / TYPE OR USAGE : COVER / EQUIPMENT NAME : BALL CONTROL VALVE / EQUIPMENT TYPE/MODEL : TB-01F02RF-2X3D-SP / ADDITIONAL EQUIPMENT DATA: 2IN 150LB RF / MANUFACTURER : SAMJIN / DRAWING NUMBER : POS 72
0307A	BOLT,MACHINE	BOLT,MACHINE:TB-01F02RF-2X3D-SP,IT.73	SAMJIN	SAMJIN JMC CO LTD	SSNP-03-INS-VDR-055-0200	BOLT,MACHINE / MATERIAL : ALLOY STEEL / MATERIAL STANDARD : ASTM A193 GRADE B7 / TYPE OR USAGE : COVER / EQUIPMENT NAME : BALL CONTROL VALVE / EQUIPMENT TYPE/MODEL : TB-01F02RF-2X3D-SP / ADDITIONAL EQUIPMENT DATA: 2IN 150LB RF / MANUFACTURER : SAMJIN / DRAWING NUMBER : POS 73
0307A	BOLT,MACHINE	BOLT,MACHINE:TB-01F02RF-2X3D-SP,IT.73	SAMJIN	SAMJIN JMC CO LTD	SSNP-03-INS-VDR-055-0201-01-POS 73	BOLT,MACHINE / MATERIAL : ALLOY STEEL / MATERIAL STANDARD : ASTM A193 GRADE B7 / TYPE OR USAGE : COVER / EQUIPMENT NAME : BALL CONTROL VALVE / EQUIPMENT TYPE/MODEL : TB-01F02RF-2X3D-SP / ADDITIONAL EQUIPMENT DATA: 2IN 150LB RF / MANUFACTURER : SAMJIN / DRAWING NUMBER : POS 73
0307A	BOLT,MACHINE	BOLT,MACHINE:TB-01F02RF-2X3D-SP,IT.73	SAMJIN	SAMJIN JMC CO LTD	TB-01F02RF-2X3D-SP-POS 73	BOLT,MACHINE / MATERIAL : ALLOY STEEL / MATERIAL STANDARD : ASTM A193 GRADE B7 / TYPE OR USAGE : COVER / EQUIPMENT NAME : BALL CONTROL VALVE / EQUIPMENT TYPE/MODEL : TB-01F02RF-2X3D-SP / ADDITIONAL EQUIPMENT DATA: 2IN 150LB RF / MANUFACTURER : SAMJIN / DRAWING NUMBER : POS 73
0307A	BOLT,MACHINE	BOLT,MACHINE:TB-01F02RF-2X3D-SP IT.91	SAMJIN	SAMJIN JMC CO LTD	SSNP-03-INS-VDR-055-0200	BOLT,MACHINE / MATERIAL : ALLOY STEEL / MATERIAL STANDARD : ASTM A193 GRADE B7 / TYPE OR USAGE : ADAPTER / EQUIPMENT NAME : BALL CONTROL VALVE / EQUIPMENT TYPE/MODEL : TB-01F02RF-2X3D-SP / ADDITIONAL EQUIPMENT DATA: 2IN 150LB RF / MANUFACTURER : SAMJIN / DRAWING NUMBER : POS 91
0307A	BOLT,MACHINE	BOLT,MACHINE:TB-01F02RF-2X3D-SP IT.91	SAMJIN	SAMJIN JMC CO LTD	SSNP-03-INS-VDR-055-0201-01-POS 91	BOLT,MACHINE / MATERIAL : ALLOY STEEL / MATERIAL STANDARD : ASTM A193 GRADE B7 / TYPE OR USAGE : ADAPTER / EQUIPMENT NAME : BALL CONTROL VALVE / EQUIPMENT TYPE/MODEL : TB-01F02RF-2X3D-SP / ADDITIONAL EQUIPMENT DATA: 2IN 150LB RF / MANUFACTURER : SAMJIN / DRAWING NUMBER : POS 91
0307A	BOLT,MACHINE	BOLT,MACHINE:TB-01F02RF-2X3D-SP IT.91	SAMJIN	SAMJIN JMC CO LTD	TB-01F02RF-2X3D-SP-POS 91	BOLT,MACHINE / MATERIAL : ALLOY STEEL / MATERIAL STANDARD : ASTM A193 GRADE B7 / TYPE OR USAGE : ADAPTER / EQUIPMENT NAME : BALL CONTROL VALVE / EQUIPMENT TYPE/MODEL : TB-01F02RF-2X3D-SP / ADDITIONAL EQUIPMENT DATA: 2IN 150LB RF / MANUFACTURER : SAMJIN / DRAWING NUMBER : POS 91
0307A	BOLT,MACHINE	BOLT,MACHINE:TB-01F02RF-2X3D-SP IT.96	SAMJIN	SAMJIN JMC CO LTD	SSNP-03-INS-VDR-055-0200	BOLT,MACHINE / MATERIAL : ALLOY STEEL / MATERIAL STANDARD : ASTM A193 GRADE B7 / TYPE OR USAGE : MOUNTING / EQUIPMENT NAME : BALL CONTROL VALVE / EQUIPMENT TYPE/MODEL : TB-01F02RF-2X3D-SP / ADDITIONAL EQUIPMENT DATA: 2IN 150LB RF / MANUFACTURER : SAMJIN / DRAWING NUMBER : POS 96
0307A	BOLT,MACHINE	BOLT,MACHINE:TB-01F02RF-2X3D-SP IT.96	SAMJIN	SAMJIN JMC CO LTD	SSNP-03-INS-VDR-055-0201-01-POS 96	BOLT,MACHINE / MATERIAL : ALLOY STEEL / MATERIAL STANDARD : ASTM A193 GRADE B7 / TYPE OR USAGE : MOUNTING / EQUIPMENT NAME : BALL CONTROL VALVE / EQUIPMENT TYPE/MODEL : TB-01F02RF-2X3D-SP / ADDITIONAL EQUIPMENT DATA: 2IN 150LB RF / MANUFACTURER : SAMJIN / DRAWING NUMBER : POS 96
0307A	BOLT,MACHINE	BOLT,MACHINE:TB-01F02RF-2X3D-SP IT.96	SAMJIN	SAMJIN JMC CO LTD	TB-01F02RF-2X3D-SP-POS 96	BOLT,MACHINE / MATERIAL : ALLOY STEEL / MATERIAL STANDARD : ASTM A193 GRADE B7 / TYPE OR USAGE : MOUNTING / EQUIPMENT NAME : BALL CONTROL VALVE / EQUIPMENT TYPE/MODEL : TB-01F02RF-2X3D-SP / ADDITIONAL EQUIPMENT DATA: 2IN 150LB RF / MANUFACTURER : SAMJIN / DRAWING NUMBER : POS 96
PS065	PLUG,DRAIN	PLUG,DRAIN:TB-01F02RF-2X3D-SP IT.9A	SAMJIN	SAMJIN JMC CO LTD	SSNP-03-INS-VDR-055-0200	PLUG,DRAIN / HEAD STYLE : HEXAGON / MATERIAL : CARBON STEEL / FINISH : GALVANIZED / MATERIAL STANDARD : AISI 1020 / EQUIPMENT NAME : BALL CONTROL VALVE / EQUIPMENT TYPE/MODEL : TB-01F02RF-2X3D-SP / ADDITIONAL EQUIPMENT DATA: 2IN 150LB RF / MANUFACTURER : SAMJIN / DRAWING NUMBER : POS 9A
PS065	PLUG,DRAIN	PLUG,DRAIN:TB-01F02RF-2X3D-SP IT.9A	SAMJIN	SAMJIN JMC CO LTD	SSNP-03-INS-VDR-055-0201-01-POS 9A	PLUG,DRAIN / HEAD STYLE : HEXAGON / MATERIAL : CARBON STEEL / FINISH : GALVANIZED / MATERIAL STANDARD : AISI 1020 / EQUIPMENT NAME : BALL CONTROL VALVE / EQUIPMENT TYPE/MODEL : TB-01F02RF-2X3D-SP / ADDITIONAL EQUIPMENT DATA: 2IN 150LB RF / MANUFACTURER : SAMJIN / DRAWING NUMBER : POS 9A
PS065	PLUG,DRAIN	PLUG,DRAIN:TB-01F02RF-2X3D-SP IT.9A	SAMJIN	SAMJIN JMC CO LTD	TB-01F02RF-2X3D-SP-POS 9A	PLUG,DRAIN / HEAD STYLE : HEXAGON / MATERIAL : CARBON STEEL / FINISH : GALVANIZED / MATERIAL STANDARD : AISI 1020 / EQUIPMENT NAME : BALL CONTROL VALVE / EQUIPMENT TYPE/MODEL : TB-01F02RF-2X3D-SP / ADDITIONAL EQUIPMENT DATA: 2IN 150LB RF / MANUFACTURER : SAMJIN / DRAWING NUMBER : POS 9A
04522	GASKET	GASKET:CAP;TB-01R3X2RF-2X3D-SP,IT.21	SAMJIN	SAMJIN JMC CO LTD	SSNP-03-INS-VDR-055-0200	GASKET / TYPE OR USAGE : CAP FIRE SAFE / MATERIAL : GRAPHITE / EQUIPMENT NAME : BALL CONTROL VALVE / EQUIPMENT TYPE/MODEL : TB-01R3X2RF-2X3D-SP / ADDITIONAL EQUIPMENT DATA: 3X2IN 150LB RF / MANUFACTURER : SAMJIN / DRAWING NUMBER : POS 21
04522	GASKET	GASKET:CAP;TB-01R3X2RF-2X3D-SP,IT.21	SAMJIN	SAMJIN JMC CO LTD	SSNP-03-INS-VDR-055-0201-02-POS 21	GASKET / TYPE OR USAGE : CAP FIRE SAFE / MATERIAL : GRAPHITE / EQUIPMENT NAME : BALL CONTROL VALVE / EQUIPMENT TYPE/MODEL : TB-01R3X2RF-2X3D-SP / ADDITIONAL EQUIPMENT DATA: 3X2IN 150LB RF / MANUFACTURER : SAMJIN / DRAWING NUMBER : POS 21
04522	GASKET	GASKET:CAP;TB-01R3X2RF-2X3D-SP,IT.21	SAMJIN	SAMJIN JMC CO LTD	TB-01R3X2RF-2X3D-SP-POS 21	GASKET / TYPE OR USAGE : CAP FIRE SAFE / MATERIAL : GRAPHITE / EQUIPMENT NAME : BALL CONTROL VALVE / EQUIPMENT TYPE/MODEL : TB-01R3X2RF-2X3D-SP / ADDITIONAL EQUIPMENT DATA: 3X2IN 150LB RF / MANUFACTURER : SAMJIN / DRAWING NUMBER : POS 21
0307A	BOLT,MACHINE	BOLT,MACHINE:TB-01R3X2RF-2X3D-SP IT.22	SAMJIN	SAMJIN JMC CO LTD	SSNP-03-INS-VDR-055-0200	BOLT,MACHINE / MATERIAL : ALLOY STEEL / MATERIAL STANDARD : ASTM A193 GRADE B7 / TYPE OR USAGE : CAP / EQUIPMENT NAME : BALL CONTROL VALVE / EQUIPMENT TYPE/MODEL : TB-01R3X2RF-2X3D-SP / ADDITIONAL EQUIPMENT DATA: 3X2IN 150LB RF / MANUFACTURER : SAMJIN / DRAWING NUMBER : POS 22
0307A	BOLT,MACHINE	BOLT,MACHINE:TB-01R3X2RF-2X3D-SP IT.22	SAMJIN	SAMJIN JMC CO LTD	SSNP-03-INS-VDR-055-0201-02-POS 22	BOLT,MACHINE / MATERIAL : ALLOY STEEL / MATERIAL STANDARD : ASTM A193 GRADE B7 / TYPE OR USAGE : CAP / EQUIPMENT NAME : BALL CONTROL VALVE / EQUIPMENT TYPE/MODEL : TB-01R3X2RF-2X3D-SP / ADDITIONAL EQUIPMENT DATA: 3X2IN 150LB RF / MANUFACTURER : SAMJIN / DRAWING NUMBER : POS 22
0307A	BOLT,MACHINE	BOLT,MACHINE:TB-01R3X2RF-2X3D-SP IT.22	SAMJIN	SAMJIN JMC CO LTD	TB-01R3X2RF-2X3D-SP-POS 22	BOLT,MACHINE / MATERIAL : ALLOY STEEL / MATERIAL STANDARD : ASTM A193 GRADE B7 / TYPE OR USAGE : CAP / EQUIPMENT NAME : BALL CONTROL VALVE / EQUIPMENT TYPE/MODEL : TB-01R3X2RF-2X3D-SP / ADDITIONAL EQUIPMENT DATA: 3X2IN 150LB RF / MANUFACTURER : SAMJIN / DRAWING NUMBER : POS 22
01857	NUT,PLAIN,HEXAGON	NUT,PLAIN,HEX:TB-01R3X2RF-2X3D-SP IT.24	SAMJIN	SAMJIN JMC CO LTD	SSNP-03-INS-VDR-055-0200	NUT,PLAIN,HEXAGON / MATERIAL : CARBON STEEL / MATERIAL STANDARD : ASTM A194 GRADE 2H / TYPE OR USAGE : CAP / EQUIPMENT NAME : BALL CONTROL VALVE / EQUIPMENT TYPE/MODEL : TB-01R3X2RF-2X3D-SP / ADDITIONAL EQUIPMENT DATA: 3X2IN 150LB RF / MANUFACTURER : SAMJIN / DRAWING NUMBER : POS 24
01857	NUT,PLAIN,HEXAGON	NUT,PLAIN,HEX:TB-01R3X2RF-2X3D-SP IT.24	SAMJIN	SAMJIN JMC CO LTD	SSNP-03-INS-VDR-055-0201-02-POS 24	NUT,PLAIN,HEXAGON / MATERIAL : CARBON STEEL / MATERIAL STANDARD : ASTM A194 GRADE 2H / TYPE OR USAGE : CAP / EQUIPMENT NAME : BALL CONTROL VALVE / EQUIPMENT TYPE/MODEL : TB-01R3X2RF-2X3D-SP / ADDITIONAL EQUIPMENT DATA: 3X2IN 150LB RF / MANUFACTURER : SAMJIN / DRAWING NUMBER : POS 24
01857	NUT,PLAIN,HEXAGON	NUT,PLAIN,HEX:TB-01R3X2RF-2X3D-SP IT.24	SAMJIN	SAMJIN JMC CO LTD	TB-01R3X2RF-2X3D-SP-POS 24	NUT,PLAIN,HEXAGON / MATERIAL : CARBON STEEL / MATERIAL STANDARD : ASTM A194 GRADE 2H / TYPE OR USAGE : CAP / EQUIPMENT NAME : BALL CONTROL VALVE / EQUIPMENT TYPE/MODEL : TB-01R3X2RF-2X3D-SP / ADDITIONAL EQUIPMENT DATA: 3X2IN 150LB RF / MANUFACTURER : SAMJIN / DRAWING NUMBER : POS 24
32559	BALL,VALVE,PORTED	BALL,VALVE:TB-01R3X2RF-2X3D-SP IT.30	SAMJIN	SAMJIN JMC CO LTD	SSNP-03-INS-VDR-055-0200	BALL,VALVE,PORTED / MATERIAL : CARBON STEEL+ENP / MATERIAL STANDARD : ASTM A350 GRADE LF2 / EQUIPMENT NAME : BALL CONTROL VALVE / EQUIPMENT TYPE/MODEL : TB-01R3X2RF-2X3D-SP / ADDITIONAL EQUIPMENT DATA: 3X2IN 150LB RF / MANUFACTURER : SAMJIN / DRAWING NUMBER : POS 30
32559	BALL,VALVE,PORTED	BALL,VALVE:TB-01R3X2RF-2X3D-SP IT.30	SAMJIN	SAMJIN JMC CO LTD	SSNP-03-INS-VDR-055-0201-02-POS 30	BALL,VALVE,PORTED / MATERIAL : CARBON STEEL+ENP / MATERIAL STANDARD : ASTM A350 GRADE LF2 / EQUIPMENT NAME : BALL CONTROL VALVE / EQUIPMENT TYPE/MODEL : TB-01R3X2RF-2X3D-SP / ADDITIONAL EQUIPMENT DATA: 3X2IN 150LB RF / MANUFACTURER : SAMJIN / DRAWING NUMBER : POS 30
32559	BALL,VALVE,PORTED	BALL,VALVE:TB-01R3X2RF-2X3D-SP IT.30	SAMJIN	SAMJIN JMC CO LTD	TB-01R3X2RF-2X3D-SP-POS 30	BALL,VALVE,PORTED / MATERIAL : CARBON STEEL+ENP / MATERIAL STANDARD : ASTM A350 GRADE LF2 / EQUIPMENT NAME : BALL CONTROL VALVE / EQUIPMENT TYPE/MODEL : TB-01R3X2RF-2X3D-SP / ADDITIONAL EQUIPMENT DATA: 3X2IN 150LB RF / MANUFACTURER : SAMJIN / DRAWING NUMBER : POS 30
22113	SEAT,VALVE	SEAT,VALVE:TB-01R3X2RF-2X3D-SP IT.40	SAMJIN	SAMJIN JMC CO LTD	SSNP-03-INS-VDR-055-0200	SEAT,VALVE / MATERIAL : PTFE / EQUIPMENT NAME : BALL CONTROL VALVE / EQUIPMENT TYPE/MODEL : TB-01R3X2RF-2X3D-SP / ADDITIONAL EQUIPMENT DATA: 3X2IN 150LB RF / MANUFACTURER : SAMJIN / DRAWING NUMBER : POS 40
22113	SEAT,VALVE	SEAT,VALVE:TB-01R3X2RF-2X3D-SP IT.40	SAMJIN	SAMJIN JMC CO LTD	SSNP-03-INS-VDR-055-0201-02-POS 40	SEAT,VALVE / MATERIAL : PTFE / EQUIPMENT NAME : BALL CONTROL VALVE / EQUIPMENT TYPE/MODEL : TB-01R3X2RF-2X3D-SP / ADDITIONAL EQUIPMENT DATA: 3X2IN 150LB RF / MANUFACTURER : SAMJIN / DRAWING NUMBER : POS 40
22113	SEAT,VALVE	SEAT,VALVE:TB-01R3X2RF-2X3D-SP IT.40	SAMJIN	SAMJIN JMC CO LTD	TB-01R3X2RF-2X3D-SP-POS 40	SEAT,VALVE / MATERIAL : PTFE / EQUIPMENT NAME : BALL CONTROL VALVE / EQUIPMENT TYPE/MODEL : TB-01R3X2RF-2X3D-SP / ADDITIONAL EQUIPMENT DATA: 3X2IN 150LB RF / MANUFACTURER : SAMJIN / DRAWING NUMBER : POS 40
PS151	HOLDER,SEAT	HOLDER,SEAT:TB-01R3X2RF-2X3D-SP IT.41	SAMJIN	SAMJIN JMC CO LTD	SSNP-03-INS-VDR-055-0200	HOLDER,SEAT / MATERIAL : CARBON STEEL / MATERIAL STANDARD : ASTM A350 GRADE LF2 / EQUIPMENT NAME : BALL CONTROL VALVE / EQUIPMENT TYPE/MODEL : TB-01R3X2RF-2X3D-SP / ADDITIONAL EQUIPMENT DATA: 3X2IN 150LB RF / MANUFACTURER : SAMJIN / DRAWING NUMBER : POS 41
PS151	HOLDER,SEAT	HOLDER,SEAT:TB-01R3X2RF-2X3D-SP IT.41	SAMJIN	SAMJIN JMC CO LTD	SSNP-03-INS-VDR-055-0201-02-POS 41	HOLDER,SEAT / MATERIAL : CARBON STEEL / MATERIAL STANDARD : ASTM A350 GRADE LF2 / EQUIPMENT NAME : BALL CONTROL VALVE / EQUIPMENT TYPE/MODEL : TB-01R3X2RF-2X3D-SP / ADDITIONAL EQUIPMENT DATA: 3X2IN 150LB RF / MANUFACTURER : SAMJIN / DRAWING NUMBER : POS 41
PS151	HOLDER,SEAT	HOLDER,SEAT:TB-01R3X2RF-2X3D-SP IT.41	SAMJIN	SAMJIN JMC CO LTD	TB-01R3X2RF-2X3D-SP-POS 41	HOLDER,SEAT / MATERIAL : CARBON STEEL / MATERIAL STANDARD : ASTM A350 GRADE LF2 / EQUIPMENT NAME : BALL CONTROL VALVE / EQUIPMENT TYPE/MODEL : TB-01R3X2RF-2X3D-SP / ADDITIONAL EQUIPMENT DATA: 3X2IN 150LB RF / MANUFACTURER : SAMJIN / DRAWING NUMBER : POS 41
F9025	SPRING,HELICAL	SPRING,HELICAL:TB-01R3X2RF-2X3D-SP IT.42	SAMJIN	SAMJIN JMC CO LTD	SSNP-03-INS-VDR-055-0200	SPRING,HELICAL / MATERIAL : INCONEL X-750 / TYPE OR USAGE : SEAT / EQUIPMENT NAME : BALL CONTROL VALVE / EQUIPMENT TYPE/MODEL : TB-01R3X2RF-2X3D-SP / ADDITIONAL EQUIPMENT DATA: 3X2IN 150LB RF / MANUFACTURER : SAMJIN / DRAWING NUMBER : POS 42
F9025	SPRING,HELICAL	SPRING,HELICAL:TB-01R3X2RF-2X3D-SP IT.42	SAMJIN	SAMJIN JMC CO LTD	SSNP-03-INS-VDR-055-0201-02-POS 42	SPRING,HELICAL / MATERIAL : INCONEL X-750 / TYPE OR USAGE : SEAT / EQUIPMENT NAME : BALL CONTROL VALVE / EQUIPMENT TYPE/MODEL : TB-01R3X2RF-2X3D-SP / ADDITIONAL EQUIPMENT DATA: 3X2IN 150LB RF / MANUFACTURER : SAMJIN / DRAWING NUMBER : POS 42
F9025	SPRING,HELICAL	SPRING,HELICAL:TB-01R3X2RF-2X3D-SP IT.42	SAMJIN	SAMJIN JMC CO LTD	TB-01R3X2RF-2X3D-SP-POS 42	SPRING,HELICAL / MATERIAL : INCONEL X-750 / TYPE OR USAGE : SEAT / EQUIPMENT NAME : BALL CONTROL VALVE / EQUIPMENT TYPE/MODEL : TB-01R3X2RF-2X3D-SP / ADDITIONAL EQUIPMENT DATA: 3X2IN 150LB RF / MANUFACTURER : SAMJIN / DRAWING NUMBER : POS 42
47946	O-RING	O-RING:HNBR;TB-01R3X2RF-2X3D-SP IT.43	SAMJIN	SAMJIN JMC CO LTD	SSNP-03-INS-VDR-055-0200	O-RING / MATERIAL : HNBR / TYPE OR USAGE : SEAT / EQUIPMENT NAME : BALL CONTROL VALVE / EQUIPMENT TYPE/MODEL : TB-01R3X2RF-2X3D-SP / ADDITIONAL EQUIPMENT DATA: 3X2IN 150LB RF / MANUFACTURER : SAMJIN / DRAWING NUMBER : POS 43
47946	O-RING	O-RING:HNBR;TB-01R3X2RF-2X3D-SP IT.43	SAMJIN	SAMJIN JMC CO LTD	SSNP-03-INS-VDR-055-0201-02-POS 43	O-RING / MATERIAL : HNBR / TYPE OR USAGE : SEAT / EQUIPMENT NAME : BALL CONTROL VALVE / EQUIPMENT TYPE/MODEL : TB-01R3X2RF-2X3D-SP / ADDITIONAL EQUIPMENT DATA: 3X2IN 150LB RF / MANUFACTURER : SAMJIN / DRAWING NUMBER : POS 43
47946	O-RING	O-RING:HNBR;TB-01R3X2RF-2X3D-SP IT.43	SAMJIN	SAMJIN JMC CO LTD	TB-01R3X2RF-2X3D-SP-POS 43	O-RING / MATERIAL : HNBR / TYPE OR USAGE : SEAT / EQUIPMENT NAME : BALL CONTROL VALVE / EQUIPMENT TYPE/MODEL : TB-01R3X2RF-2X3D-SP / ADDITIONAL EQUIPMENT DATA: 3X2IN 150LB RF / MANUFACTURER : SAMJIN / DRAWING NUMBER : POS 43
04522	GASKET	GASKET:SEAT;TB-01R3X2RF-2X3D-SP,IT.45	SAMJIN	SAMJIN JMC CO LTD	SSNP-03-INS-VDR-055-0200	GASKET / TYPE OR USAGE : SEAT / MATERIAL : GRAPHITE / EQUIPMENT NAME : BALL CONTROL VALVE / EQUIPMENT TYPE/MODEL : TB-01R3X2RF-2X3D-SP / ADDITIONAL EQUIPMENT DATA: 3X2IN 150LB RF / MANUFACTURER : SAMJIN / DRAWING NUMBER : POS 45
04522	GASKET	GASKET:SEAT;TB-01R3X2RF-2X3D-SP,IT.45	SAMJIN	SAMJIN JMC CO LTD	SSNP-03-INS-VDR-055-0201-02-POS 45	GASKET / TYPE OR USAGE : SEAT / MATERIAL : GRAPHITE / EQUIPMENT NAME : BALL CONTROL VALVE / EQUIPMENT TYPE/MODEL : TB-01R3X2RF-2X3D-SP / ADDITIONAL EQUIPMENT DATA: 3X2IN 150LB RF / MANUFACTURER : SAMJIN / DRAWING NUMBER : POS 45
04522	GASKET	GASKET:SEAT;TB-01R3X2RF-2X3D-SP,IT.45	SAMJIN	SAMJIN JMC CO LTD	TB-01R3X2RF-2X3D-SP-POS 45	GASKET / TYPE OR USAGE : SEAT / MATERIAL : GRAPHITE / EQUIPMENT NAME : BALL CONTROL VALVE / EQUIPMENT TYPE/MODEL : TB-01R3X2RF-2X3D-SP / ADDITIONAL EQUIPMENT DATA: 3X2IN 150LB RF / MANUFACTURER : SAMJIN / DRAWING NUMBER : POS 45
32528	STEM,FLUID VALVE	STEM,VALVE:TB-01R3X2RF-2X3D-SP IT.50	SAMJIN	SAMJIN JMC CO LTD	SSNP-03-INS-VDR-055-0200	STEM,FLUID VALVE / MATERIAL : AISI 4140+ENP / EQUIPMENT NAME : BALL CONTROL VALVE / EQUIPMENT TYPE/MODEL : TB-01R3X2RF-2X3D-SP / ADDITIONAL EQUIPMENT DATA: 3X2IN 150LB RF / MANUFACTURER : SAMJIN / DRAWING NUMBER : POS 50
32528	STEM,FLUID VALVE	STEM,VALVE:TB-01R3X2RF-2X3D-SP IT.50	SAMJIN	SAMJIN JMC CO LTD	SSNP-03-INS-VDR-055-0201-02-POS 50	STEM,FLUID VALVE / MATERIAL : AISI 4140+ENP / EQUIPMENT NAME : BALL CONTROL VALVE / EQUIPMENT TYPE/MODEL : TB-01R3X2RF-2X3D-SP / ADDITIONAL EQUIPMENT DATA: 3X2IN 150LB RF / MANUFACTURER : SAMJIN / DRAWING NUMBER : POS 50
32528	STEM,FLUID VALVE	STEM,VALVE:TB-01R3X2RF-2X3D-SP IT.50	SAMJIN	SAMJIN JMC CO LTD	TB-01R3X2RF-2X3D-SP-POS 50	STEM,FLUID VALVE / MATERIAL : AISI 4140+ENP / EQUIPMENT NAME : BALL CONTROL VALVE / EQUIPMENT TYPE/MODEL : TB-01R3X2RF-2X3D-SP / ADDITIONAL EQUIPMENT DATA: 3X2IN 150LB RF / MANUFACTURER : SAMJIN / DRAWING NUMBER : POS 50
04250	SEAL,PLAIN	SEAL:STEM;TB-01R3X2RF-2X3D-SP IT.51	SAMJIN	SAMJIN JMC CO LTD	SSNP-03-INS-VDR-055-0200	SEAL,PLAIN / MATERIAL : PTFE / TYPE OR USAGE : STEM THRUST / EQUIPMENT NAME : BALL CONTROL VALVE / EQUIPMENT TYPE/MODEL : TB-01R3X2RF-2X3D-SP / ADDITIONAL EQUIPMENT DATA: 3X2IN 150LB RF / MANUFACTURER : SAMJIN / DRAWING NUMBER : POS 51
04250	SEAL,PLAIN	SEAL:STEM;TB-01R3X2RF-2X3D-SP IT.51	SAMJIN	SAMJIN JMC CO LTD	SSNP-03-INS-VDR-055-0201-02-POS 51	SEAL,PLAIN / MATERIAL : PTFE / TYPE OR USAGE : STEM THRUST / EQUIPMENT NAME : BALL CONTROL VALVE / EQUIPMENT TYPE/MODEL : TB-01R3X2RF-2X3D-SP / ADDITIONAL EQUIPMENT DATA: 3X2IN 150LB RF / MANUFACTURER : SAMJIN / DRAWING NUMBER : POS 51
04250	SEAL,PLAIN	SEAL:STEM;TB-01R3X2RF-2X3D-SP IT.51	SAMJIN	SAMJIN JMC CO LTD	TB-01R3X2RF-2X3D-SP-POS 51	SEAL,PLAIN / MATERIAL : PTFE / TYPE OR USAGE : STEM THRUST / EQUIPMENT NAME : BALL CONTROL VALVE / EQUIPMENT TYPE/MODEL : TB-01R3X2RF-2X3D-SP / ADDITIONAL EQUIPMENT DATA: 3X2IN 150LB RF / MANUFACTURER : SAMJIN / DRAWING NUMBER : POS 51
13205	BEARING,SLEEVE	BEARING,SLEEVE:TB-01R3X2RF-2X3D-SP,IT.52	SAMJIN	SAMJIN JMC CO LTD	SSNP-03-INS-VDR-055-0200	BEARING,SLEEVE / MATERIAL : STEEL+PTFE / TYPE OR USAGE : STEM / EQUIPMENT NAME : BALL CONTROL VALVE / EQUIPMENT TYPE/MODEL : TB-01R3X2RF-2X3D-SP / ADDITIONAL EQUIPMENT DATA: 3X2IN 150LB RF / MANUFACTURER : SAMJIN / DRAWING NUMBER : POS 52
13205	BEARING,SLEEVE	BEARING,SLEEVE:TB-01R3X2RF-2X3D-SP,IT.52	SAMJIN	SAMJIN JMC CO LTD	SSNP-03-INS-VDR-055-0201-02-POS 52	BEARING,SLEEVE / MATERIAL : STEEL+PTFE / TYPE OR USAGE : STEM / EQUIPMENT NAME : BALL CONTROL VALVE / EQUIPMENT TYPE/MODEL : TB-01R3X2RF-2X3D-SP / ADDITIONAL EQUIPMENT DATA: 3X2IN 150LB RF / MANUFACTURER : SAMJIN / DRAWING NUMBER : POS 52
13205	BEARING,SLEEVE	BEARING,SLEEVE:TB-01R3X2RF-2X3D-SP,IT.52	SAMJIN	SAMJIN JMC CO LTD	TB-01R3X2RF-2X3D-SP-POS 52	BEARING,SLEEVE / MATERIAL : STEEL+PTFE / TYPE OR USAGE : STEM / EQUIPMENT NAME : BALL CONTROL VALVE / EQUIPMENT TYPE/MODEL : TB-01R3X2RF-2X3D-SP / ADDITIONAL EQUIPMENT DATA: 3X2IN 150LB RF / MANUFACTURER : SAMJIN / DRAWING NUMBER : POS 52
47946	O-RING	O-RING:HNBR;TB-01R3X2RF-2X3D-SP IT.53	SAMJIN	SAMJIN JMC CO LTD	SSNP-03-INS-VDR-055-0200	O-RING / MATERIAL : HNBR / TYPE OR USAGE : STEM PRIMARY / EQUIPMENT NAME : BALL CONTROL VALVE / EQUIPMENT TYPE/MODEL : TB-01R3X2RF-2X3D-SP / ADDITIONAL EQUIPMENT DATA: 3X2IN 150LB RF / MANUFACTURER : SAMJIN / DRAWING NUMBER : POS 53
47946	O-RING	O-RING:HNBR;TB-01R3X2RF-2X3D-SP IT.53	SAMJIN	SAMJIN JMC CO LTD	SSNP-03-INS-VDR-055-0201-02-POS 53	O-RING / MATERIAL : HNBR / TYPE OR USAGE : STEM PRIMARY / EQUIPMENT NAME : BALL CONTROL VALVE / EQUIPMENT TYPE/MODEL : TB-01R3X2RF-2X3D-SP / ADDITIONAL EQUIPMENT DATA: 3X2IN 150LB RF / MANUFACTURER : SAMJIN / DRAWING NUMBER : POS 53
47946	O-RING	O-RING:HNBR;TB-01R3X2RF-2X3D-SP IT.53	SAMJIN	SAMJIN JMC CO LTD	TB-01R3X2RF-2X3D-SP-POS 53	O-RING / MATERIAL : HNBR / TYPE OR USAGE : STEM PRIMARY / EQUIPMENT NAME : BALL CONTROL VALVE / EQUIPMENT TYPE/MODEL : TB-01R3X2RF-2X3D-SP / ADDITIONAL EQUIPMENT DATA: 3X2IN 150LB RF / MANUFACTURER : SAMJIN / DRAWING NUMBER : POS 53
04521	PACKING,PREFORMED	PACKING:TB-01R3X2RF-2X3D-SP IT.54	SAMJIN	SAMJIN JMC CO LTD	SSNP-03-INS-VDR-055-0200	PACKING,PREFORMED / TYPE OR USAGE : STEM SECONDARY / MATERIAL : GRAPHITE / EQUIPMENT NAME : BALL CONTROL VALVE / EQUIPMENT TYPE/MODEL : TB-01R3X2RF-2X3D-SP / ADDITIONAL EQUIPMENT DATA: 3X2IN 150LB RF / MANUFACTURER : SAMJIN / DRAWING NUMBER : POS 54
04521	PACKING,PREFORMED	PACKING:TB-01R3X2RF-2X3D-SP IT.54	SAMJIN	SAMJIN JMC CO LTD	SSNP-03-INS-VDR-055-0201-02-POS 54	PACKING,PREFORMED / TYPE OR USAGE : STEM SECONDARY / MATERIAL : GRAPHITE / EQUIPMENT NAME : BALL CONTROL VALVE / EQUIPMENT TYPE/MODEL : TB-01R3X2RF-2X3D-SP / ADDITIONAL EQUIPMENT DATA: 3X2IN 150LB RF / MANUFACTURER : SAMJIN / DRAWING NUMBER : POS 54
04521	PACKING,PREFORMED	PACKING:TB-01R3X2RF-2X3D-SP IT.54	SAMJIN	SAMJIN JMC CO LTD	TB-01R3X2RF-2X3D-SP-POS 54	PACKING,PREFORMED / TYPE OR USAGE : STEM SECONDARY / MATERIAL : GRAPHITE / EQUIPMENT NAME : BALL CONTROL VALVE / EQUIPMENT TYPE/MODEL : TB-01R3X2RF-2X3D-SP / ADDITIONAL EQUIPMENT DATA: 3X2IN 150LB RF / MANUFACTURER : SAMJIN / DRAWING NUMBER : POS 54
04522	GASKET	GASKET:STEM;TB-01R3X2RF-2X3D-SP,IT.55	SAMJIN	SAMJIN JMC CO LTD	SSNP-03-INS-VDR-055-0200	GASKET / TYPE OR USAGE : STEM FIRE SAFE / MATERIAL : GRAPHITE / EQUIPMENT NAME : BALL CONTROL VALVE / EQUIPMENT TYPE/MODEL : TB-01R3X2RF-2X3D-SP / ADDITIONAL EQUIPMENT DATA: 3X2IN 150LB RF / MANUFACTURER : SAMJIN / DRAWING NUMBER : POS 55
04522	GASKET	GASKET:STEM;TB-01R3X2RF-2X3D-SP,IT.55	SAMJIN	SAMJIN JMC CO LTD	SSNP-03-INS-VDR-055-0201-02-POS 55	GASKET / TYPE OR USAGE : STEM FIRE SAFE / MATERIAL : GRAPHITE / EQUIPMENT NAME : BALL CONTROL VALVE / EQUIPMENT TYPE/MODEL : TB-01R3X2RF-2X3D-SP / ADDITIONAL EQUIPMENT DATA: 3X2IN 150LB RF / MANUFACTURER : SAMJIN / DRAWING NUMBER : POS 55
04522	GASKET	GASKET:STEM;TB-01R3X2RF-2X3D-SP,IT.55	SAMJIN	SAMJIN JMC CO LTD	TB-01R3X2RF-2X3D-SP-POS 55	GASKET / TYPE OR USAGE : STEM FIRE SAFE / MATERIAL : GRAPHITE / EQUIPMENT NAME : BALL CONTROL VALVE / EQUIPMENT TYPE/MODEL : TB-01R3X2RF-2X3D-SP / ADDITIONAL EQUIPMENT DATA: 3X2IN 150LB RF / MANUFACTURER : SAMJIN / DRAWING NUMBER : POS 55
04250	SEAL,PLAIN	SEAL:TRUNNION;TB-01R3X2RF-2X3D-SP IT.62	SAMJIN	SAMJIN JMC CO LTD	SSNP-03-INS-VDR-055-0200	SEAL,PLAIN / MATERIAL : STAINLESS STEEL 304+PTFE / TYPE OR USAGE : TRUNNION THRUST / EQUIPMENT NAME : BALL CONTROL VALVE / EQUIPMENT TYPE/MODEL : TB-01R3X2RF-2X3D-SP / ADDITIONAL EQUIPMENT DATA: 3X2IN 150LB RF / MANUFACTURER : SAMJIN / DRAWING NUMBER : POS 62
04250	SEAL,PLAIN	SEAL:TRUNNION;TB-01R3X2RF-2X3D-SP IT.62	SAMJIN	SAMJIN JMC CO LTD	SSNP-03-INS-VDR-055-0201-02-POS 62	SEAL,PLAIN / MATERIAL : STAINLESS STEEL 304+PTFE / TYPE OR USAGE : TRUNNION THRUST / EQUIPMENT NAME : BALL CONTROL VALVE / EQUIPMENT TYPE/MODEL : TB-01R3X2RF-2X3D-SP / ADDITIONAL EQUIPMENT DATA: 3X2IN 150LB RF / MANUFACTURER : SAMJIN / DRAWING NUMBER : POS 62
04250	SEAL,PLAIN	SEAL:TRUNNION;TB-01R3X2RF-2X3D-SP IT.62	SAMJIN	SAMJIN JMC CO LTD	TB-01R3X2RF-2X3D-SP-POS 62	SEAL,PLAIN / MATERIAL : STAINLESS STEEL 304+PTFE / TYPE OR USAGE : TRUNNION THRUST / EQUIPMENT NAME : BALL CONTROL VALVE / EQUIPMENT TYPE/MODEL : TB-01R3X2RF-2X3D-SP / ADDITIONAL EQUIPMENT DATA: 3X2IN 150LB RF / MANUFACTURER : SAMJIN / DRAWING NUMBER : POS 62
13205	BEARING,SLEEVE	BEARING,SLEEVE:TB-01R3X2RF-2X3D-SP,IT.63	SAMJIN	SAMJIN JMC CO LTD	SSNP-03-INS-VDR-055-0200	BEARING,SLEEVE / MATERIAL : STAINLESS STEEL 304+PTFE / TYPE OR USAGE : TRUNNION / EQUIPMENT NAME : CONTROL BALL VALVE / EQUIPMENT TYPE/MODEL : TB-01R3X2RF-2X3D-SP / ADDITIONAL EQUIPMENT DATA: 3X2IN 150LB RF / MANUFACTURER : SAMJIN / DRAWING NUMBER : POS 63
13205	BEARING,SLEEVE	BEARING,SLEEVE:TB-01R3X2RF-2X3D-SP,IT.63	SAMJIN	SAMJIN JMC CO LTD	SSNP-03-INS-VDR-055-0201-02-POS 63	BEARING,SLEEVE / MATERIAL : STAINLESS STEEL 304+PTFE / TYPE OR USAGE : TRUNNION / EQUIPMENT NAME : CONTROL BALL VALVE / EQUIPMENT TYPE/MODEL : TB-01R3X2RF-2X3D-SP / ADDITIONAL EQUIPMENT DATA: 3X2IN 150LB RF / MANUFACTURER : SAMJIN / DRAWING NUMBER : POS 63
13205	BEARING,SLEEVE	BEARING,SLEEVE:TB-01R3X2RF-2X3D-SP,IT.63	SAMJIN	SAMJIN JMC CO LTD	TB-01R3X2RF-2X3D-SP-POS 63	BEARING,SLEEVE / MATERIAL : STAINLESS STEEL 304+PTFE / TYPE OR USAGE : TRUNNION / EQUIPMENT NAME : CONTROL BALL VALVE / EQUIPMENT TYPE/MODEL : TB-01R3X2RF-2X3D-SP / ADDITIONAL EQUIPMENT DATA: 3X2IN 150LB RF / MANUFACTURER : SAMJIN / DRAWING NUMBER : POS 63
04522	GASKET	GASKET:TRUNNION;TB-01R3X2RF-2X3D-SP	SAMJIN	SAMJIN JMC CO LTD	SSNP-03-INS-VDR-055-0200	GASKET / TYPE OR USAGE : TRUNNION FIRE SAFE / MATERIAL : GRAPHITE / EQUIPMENT NAME : BALL CONTROL VALVE / EQUIPMENT TYPE/MODEL : TB-01R3X2RF-2X3D-SP / ADDITIONAL EQUIPMENT DATA: 3X2IN 150LB RF / MANUFACTURER : SAMJIN / DRAWING NUMBER : POS 64
04522	GASKET	GASKET:TRUNNION;TB-01R3X2RF-2X3D-SP	SAMJIN	SAMJIN JMC CO LTD	SSNP-03-INS-VDR-055-0201-02-POS 64	GASKET / TYPE OR USAGE : TRUNNION FIRE SAFE / MATERIAL : GRAPHITE / EQUIPMENT NAME : BALL CONTROL VALVE / EQUIPMENT TYPE/MODEL : TB-01R3X2RF-2X3D-SP / ADDITIONAL EQUIPMENT DATA: 3X2IN 150LB RF / MANUFACTURER : SAMJIN / DRAWING NUMBER : POS 64
04522	GASKET	GASKET:TRUNNION;TB-01R3X2RF-2X3D-SP	SAMJIN	SAMJIN JMC CO LTD	TB-01R3X2RF-2X3D-SP-POS 64	GASKET / TYPE OR USAGE : TRUNNION FIRE SAFE / MATERIAL : GRAPHITE / EQUIPMENT NAME : BALL CONTROL VALVE / EQUIPMENT TYPE/MODEL : TB-01R3X2RF-2X3D-SP / ADDITIONAL EQUIPMENT DATA: 3X2IN 150LB RF / MANUFACTURER : SAMJIN / DRAWING NUMBER : POS 64
0307A	BOLT,MACHINE	BOLT,MACHINE:TB-01R3X2RF-2X3D-SP IT.66	SAMJIN	SAMJIN JMC CO LTD	SSNP-03-INS-VDR-055-0200	BOLT,MACHINE / MATERIAL : STAINLESS STEEL / MATERIAL STANDARD : ASTM A193 GRADE B8 / TYPE OR USAGE : TRUNNION / EQUIPMENT NAME : BALL CONTROL VALVE / EQUIPMENT TYPE/MODEL : TB-01R3X2RF-2X3D-SP / ADDITIONAL EQUIPMENT DATA: 3X2IN 150LB RF / MANUFACTURER : SAMJIN / DRAWING NUMBER : POS 66
0307A	BOLT,MACHINE	BOLT,MACHINE:TB-01R3X2RF-2X3D-SP IT.66	SAMJIN	SAMJIN JMC CO LTD	SSNP-03-INS-VDR-055-0201-02-POS 66	BOLT,MACHINE / MATERIAL : STAINLESS STEEL / MATERIAL STANDARD : ASTM A193 GRADE B8 / TYPE OR USAGE : TRUNNION / EQUIPMENT NAME : BALL CONTROL VALVE / EQUIPMENT TYPE/MODEL : TB-01R3X2RF-2X3D-SP / ADDITIONAL EQUIPMENT DATA: 3X2IN 150LB RF / MANUFACTURER : SAMJIN / DRAWING NUMBER : POS 66
0307A	BOLT,MACHINE	BOLT,MACHINE:TB-01R3X2RF-2X3D-SP IT.66	SAMJIN	SAMJIN JMC CO LTD	TB-01R3X2RF-2X3D-SP-POS 66	BOLT,MACHINE / MATERIAL : STAINLESS STEEL / MATERIAL STANDARD : ASTM A193 GRADE B8 / TYPE OR USAGE : TRUNNION / EQUIPMENT NAME : BALL CONTROL VALVE / EQUIPMENT TYPE/MODEL : TB-01R3X2RF-2X3D-SP / ADDITIONAL EQUIPMENT DATA: 3X2IN 150LB RF / MANUFACTURER : SAMJIN / DRAWING NUMBER : POS 66
01857	NUT,PLAIN,HEXAGON	NUT,PLAIN,HEX:TB-01R3X2RF-2X3D-SP IT.67	SAMJIN	SAMJIN JMC CO LTD	SSNP-03-INS-VDR-055-0200	NUT,PLAIN,HEXAGON / MATERIAL : STAINLESS STEEL / MATERIAL STANDARD : ASTM A194 GRADE 8 / TYPE OR USAGE : TRUNNION / EQUIPMENT NAME : BALL CONTROL VALVE / EQUIPMENT TYPE/MODEL : TB-01R3X2RF-2X3D-SP / ADDITIONAL EQUIPMENT DATA: 3X2IN 150LB RF / MANUFACTURER : SAMJIN / DRAWING NUMBER : POS 67
01857	NUT,PLAIN,HEXAGON	NUT,PLAIN,HEX:TB-01R3X2RF-2X3D-SP IT.67	SAMJIN	SAMJIN JMC CO LTD	SSNP-03-INS-VDR-055-0201-02-POS 67	NUT,PLAIN,HEXAGON / MATERIAL : STAINLESS STEEL / MATERIAL STANDARD : ASTM A194 GRADE 8 / TYPE OR USAGE : TRUNNION / EQUIPMENT NAME : BALL CONTROL VALVE / EQUIPMENT TYPE/MODEL : TB-01R3X2RF-2X3D-SP / ADDITIONAL EQUIPMENT DATA: 3X2IN 150LB RF / MANUFACTURER : SAMJIN / DRAWING NUMBER : POS 67
01857	NUT,PLAIN,HEXAGON	NUT,PLAIN,HEX:TB-01R3X2RF-2X3D-SP IT.67	SAMJIN	SAMJIN JMC CO LTD	TB-01R3X2RF-2X3D-SP-POS 67	NUT,PLAIN,HEXAGON / MATERIAL : STAINLESS STEEL / MATERIAL STANDARD : ASTM A194 GRADE 8 / TYPE OR USAGE : TRUNNION / EQUIPMENT NAME : BALL CONTROL VALVE / EQUIPMENT TYPE/MODEL : TB-01R3X2RF-2X3D-SP / ADDITIONAL EQUIPMENT DATA: 3X2IN 150LB RF / MANUFACTURER : SAMJIN / DRAWING NUMBER : POS 67
04522	GASKET	GASKET:COVER;TB-01R3X2RF-2X3D-SP,IT.71	SAMJIN	SAMJIN JMC CO LTD	SSNP-03-INS-VDR-055-0200	GASKET / TYPE OR USAGE : COVER FIRE SAFE / MATERIAL : GRAPHITE / EQUIPMENT NAME : BALL CONTROL VALVE / EQUIPMENT TYPE/MODEL : TB-01R3X2RF-2X3D-SP / ADDITIONAL EQUIPMENT DATA: 3X2IN 150LB RF / MANUFACTURER : SAMJIN / DRAWING NUMBER : POS 71
04522	GASKET	GASKET:COVER;TB-01R3X2RF-2X3D-SP,IT.71	SAMJIN	SAMJIN JMC CO LTD	SSNP-03-INS-VDR-055-0201-02-POS 71	GASKET / TYPE OR USAGE : COVER FIRE SAFE / MATERIAL : GRAPHITE / EQUIPMENT NAME : BALL CONTROL VALVE / EQUIPMENT TYPE/MODEL : TB-01R3X2RF-2X3D-SP / ADDITIONAL EQUIPMENT DATA: 3X2IN 150LB RF / MANUFACTURER : SAMJIN / DRAWING NUMBER : POS 71
04522	GASKET	GASKET:COVER;TB-01R3X2RF-2X3D-SP,IT.71	SAMJIN	SAMJIN JMC CO LTD	TB-01R3X2RF-2X3D-SP-POS 71	GASKET / TYPE OR USAGE : COVER FIRE SAFE / MATERIAL : GRAPHITE / EQUIPMENT NAME : BALL CONTROL VALVE / EQUIPMENT TYPE/MODEL : TB-01R3X2RF-2X3D-SP / ADDITIONAL EQUIPMENT DATA: 3X2IN 150LB RF / MANUFACTURER : SAMJIN / DRAWING NUMBER : POS 71
0307A	BOLT,MACHINE	BOLT,MACHINE:TB-01R3X2RF-2X3D-SP,IT.73	SAMJIN	SAMJIN JMC CO LTD	SSNP-03-INS-VDR-055-0200	BOLT,MACHINE / MATERIAL : STAINLESS STEEL / MATERIAL STANDARD : ASTM A193 GRADE B8 / TYPE OR USAGE : COVER / EQUIPMENT NAME : BALL CONTROL VALVE / EQUIPMENT TYPE/MODEL : TB-01R3X2RF-2X3D-SP / ADDITIONAL EQUIPMENT DATA: 3X2IN 150LB RF / MANUFACTURER : SAMJIN / DRAWING NUMBER : POS 73
0307A	BOLT,MACHINE	BOLT,MACHINE:TB-01R3X2RF-2X3D-SP,IT.73	SAMJIN	SAMJIN JMC CO LTD	SSNP-03-INS-VDR-055-0201-02-POS 73	BOLT,MACHINE / MATERIAL : STAINLESS STEEL / MATERIAL STANDARD : ASTM A193 GRADE B8 / TYPE OR USAGE : COVER / EQUIPMENT NAME : BALL CONTROL VALVE / EQUIPMENT TYPE/MODEL : TB-01R3X2RF-2X3D-SP / ADDITIONAL EQUIPMENT DATA: 3X2IN 150LB RF / MANUFACTURER : SAMJIN / DRAWING NUMBER : POS 73
0307A	BOLT,MACHINE	BOLT,MACHINE:TB-01R3X2RF-2X3D-SP,IT.73	SAMJIN	SAMJIN JMC CO LTD	TB-01R3X2RF-2X3D-SP-POS 73	BOLT,MACHINE / MATERIAL : STAINLESS STEEL / MATERIAL STANDARD : ASTM A193 GRADE B8 / TYPE OR USAGE : COVER / EQUIPMENT NAME : BALL CONTROL VALVE / EQUIPMENT TYPE/MODEL : TB-01R3X2RF-2X3D-SP / ADDITIONAL EQUIPMENT DATA: 3X2IN 150LB RF / MANUFACTURER : SAMJIN / DRAWING NUMBER : POS 73
0307A	BOLT,MACHINE	BOLT,MACHINE:TB-01R3X2RF-2X3D-SP IT.96	SAMJIN	SAMJIN JMC CO LTD	SSNP-03-INS-VDR-055-0200	BOLT,MACHINE / MATERIAL : STAINLESS STEEL / MATERIAL STANDARD : ASTM A193 GRADE B8 / TYPE OR USAGE : MOUNTING / EQUIPMENT NAME : BALL CONTROL VALVE / EQUIPMENT TYPE/MODEL : TB-01R3X2RF-2X3D-SP / ADDITIONAL EQUIPMENT DATA: 3X2IN 150LB RF / MANUFACTURER : SAMJIN / DRAWING NUMBER : POS 96
0307A	BOLT,MACHINE	BOLT,MACHINE:TB-01R3X2RF-2X3D-SP IT.96	SAMJIN	SAMJIN JMC CO LTD	SSNP-03-INS-VDR-055-0201-02-POS 96	BOLT,MACHINE / MATERIAL : STAINLESS STEEL / MATERIAL STANDARD : ASTM A193 GRADE B8 / TYPE OR USAGE : MOUNTING / EQUIPMENT NAME : BALL CONTROL VALVE / EQUIPMENT TYPE/MODEL : TB-01R3X2RF-2X3D-SP / ADDITIONAL EQUIPMENT DATA: 3X2IN 150LB RF / MANUFACTURER : SAMJIN / DRAWING NUMBER : POS 96
0307A	BOLT,MACHINE	BOLT,MACHINE:TB-01R3X2RF-2X3D-SP IT.96	SAMJIN	SAMJIN JMC CO LTD	TB-01R3X2RF-2X3D-SP-POS 96	BOLT,MACHINE / MATERIAL : STAINLESS STEEL / MATERIAL STANDARD : ASTM A193 GRADE B8 / TYPE OR USAGE : MOUNTING / EQUIPMENT NAME : BALL CONTROL VALVE / EQUIPMENT TYPE/MODEL : TB-01R3X2RF-2X3D-SP / ADDITIONAL EQUIPMENT DATA: 3X2IN 150LB RF / MANUFACTURER : SAMJIN / DRAWING NUMBER : POS 96
PS065	PLUG,DRAIN	PLUG,DRAIN:TB-01R3X2RF-2X3D-SP IT.9A	SAMJIN	SAMJIN JMC CO LTD	SSNP-03-INS-VDR-055-0200	PLUG,DRAIN / MATERIAL : STAINLESS STEEL 304 / MATERIAL STANDARD : AISI 304 / EQUIPMENT NAME : BALL CONTROL VALVE / EQUIPMENT TYPE/MODEL : TB-01R3X2RF-2X3D-SP / ADDITIONAL EQUIPMENT DATA: 3X2IN 150LB RF / MANUFACTURER : SAMJIN / DRAWING NUMBER : POS 9A
PS065	PLUG,DRAIN	PLUG,DRAIN:TB-01R3X2RF-2X3D-SP IT.9A	SAMJIN	SAMJIN JMC CO LTD	SSNP-03-INS-VDR-055-0201-02-POS 9A	PLUG,DRAIN / MATERIAL : STAINLESS STEEL 304 / MATERIAL STANDARD : AISI 304 / EQUIPMENT NAME : BALL CONTROL VALVE / EQUIPMENT TYPE/MODEL : TB-01R3X2RF-2X3D-SP / ADDITIONAL EQUIPMENT DATA: 3X2IN 150LB RF / MANUFACTURER : SAMJIN / DRAWING NUMBER : POS 9A
PS065	PLUG,DRAIN	PLUG,DRAIN:TB-01R3X2RF-2X3D-SP IT.9A	SAMJIN	SAMJIN JMC CO LTD	TB-01R3X2RF-2X3D-SP-POS 9A	PLUG,DRAIN / MATERIAL : STAINLESS STEEL 304 / MATERIAL STANDARD : AISI 304 / EQUIPMENT NAME : BALL CONTROL VALVE / EQUIPMENT TYPE/MODEL : TB-01R3X2RF-2X3D-SP / ADDITIONAL EQUIPMENT DATA: 3X2IN 150LB RF / MANUFACTURER : SAMJIN / DRAWING NUMBER : POS 9A
04522	GASKET	GASKET:CAP;TB-01R6X4RF-2X3D-SP,IT.21	SAMJIN	SAMJIN JMC CO LTD	SSNP-03-INS-VDR-055-0200	GASKET / TYPE OR USAGE : CAP FIRE SAFE / MATERIAL : GRAPHITE / EQUIPMENT NAME : BALL CONTROL VALVE / EQUIPMENT TYPE/MODEL : TB-01R6X4RF-2X3D-SP / ADDITIONAL EQUIPMENT DATA: 6X4IN 150LB RF / MANUFACTURER : SAMJIN / DRAWING NUMBER : POS 21
04522	GASKET	GASKET:CAP;TB-01R6X4RF-2X3D-SP,IT.21	SAMJIN	SAMJIN JMC CO LTD	SSNP-03-INS-VDR-055-0201-02-POS 21	GASKET / TYPE OR USAGE : CAP FIRE SAFE / MATERIAL : GRAPHITE / EQUIPMENT NAME : BALL CONTROL VALVE / EQUIPMENT TYPE/MODEL : TB-01R6X4RF-2X3D-SP / ADDITIONAL EQUIPMENT DATA: 6X4IN 150LB RF / MANUFACTURER : SAMJIN / DRAWING NUMBER : POS 21
04522	GASKET	GASKET:CAP;TB-01R6X4RF-2X3D-SP,IT.21	SAMJIN	SAMJIN JMC CO LTD	TB-01R6X4RF-2X3D-SP-POS 21	GASKET / TYPE OR USAGE : CAP FIRE SAFE / MATERIAL : GRAPHITE / EQUIPMENT NAME : BALL CONTROL VALVE / EQUIPMENT TYPE/MODEL : TB-01R6X4RF-2X3D-SP / ADDITIONAL EQUIPMENT DATA: 6X4IN 150LB RF / MANUFACTURER : SAMJIN / DRAWING NUMBER : POS 21
0307A	BOLT,MACHINE	BOLT,MACHINE:TB-01R6X4RF-2X3D-SP IT.22	SAMJIN	SAMJIN JMC CO LTD	SSNP-03-INS-VDR-055-0200	BOLT,MACHINE / MATERIAL : ALLOY STEEL / MATERIAL STANDARD : ASTM A193 GRADE B7 / TYPE OR USAGE : CAP / EQUIPMENT NAME : BALL CONTROL VALVE / EQUIPMENT TYPE/MODEL : TB-01R6X4RF-2X3D-SP / ADDITIONAL EQUIPMENT DATA: 6X4IN 150LB RF / MANUFACTURER : SAMJIN / DRAWING NUMBER : POS 22
0307A	BOLT,MACHINE	BOLT,MACHINE:TB-01R6X4RF-2X3D-SP IT.22	SAMJIN	SAMJIN JMC CO LTD	SSNP-03-INS-VDR-055-0201-02-POS 22	BOLT,MACHINE / MATERIAL : ALLOY STEEL / MATERIAL STANDARD : ASTM A193 GRADE B7 / TYPE OR USAGE : CAP / EQUIPMENT NAME : BALL CONTROL VALVE / EQUIPMENT TYPE/MODEL : TB-01R6X4RF-2X3D-SP / ADDITIONAL EQUIPMENT DATA: 6X4IN 150LB RF / MANUFACTURER : SAMJIN / DRAWING NUMBER : POS 22
0307A	BOLT,MACHINE	BOLT,MACHINE:TB-01R6X4RF-2X3D-SP IT.22	SAMJIN	SAMJIN JMC CO LTD	TB-01R6X4RF-2X3D-SP-POS 22	BOLT,MACHINE / MATERIAL : ALLOY STEEL / MATERIAL STANDARD : ASTM A193 GRADE B7 / TYPE OR USAGE : CAP / EQUIPMENT NAME : BALL CONTROL VALVE / EQUIPMENT TYPE/MODEL : TB-01R6X4RF-2X3D-SP / ADDITIONAL EQUIPMENT DATA: 6X4IN 150LB RF / MANUFACTURER : SAMJIN / DRAWING NUMBER : POS 22
01857	NUT,PLAIN,HEXAGON	NUT,PLAIN,HEX:TB-01R6X4RF-2X3D-SP IT.24	SAMJIN	SAMJIN JMC CO LTD	SSNP-03-INS-VDR-055-0200	NUT,PLAIN,HEXAGON / MATERIAL : CARBON STEEL / MATERIAL STANDARD : ASTM A194 GRADE 2H / TYPE OR USAGE : CAP / EQUIPMENT NAME : BALL CONTROL VALVE / EQUIPMENT TYPE/MODEL : TB-01R6X4RF-2X3D-SP / ADDITIONAL EQUIPMENT DATA: 6X4IN 150LB RF / MANUFACTURER : SAMJIN / DRAWING NUMBER : POS 24
01857	NUT,PLAIN,HEXAGON	NUT,PLAIN,HEX:TB-01R6X4RF-2X3D-SP IT.24	SAMJIN	SAMJIN JMC CO LTD	SSNP-03-INS-VDR-055-0201-02-POS 24	NUT,PLAIN,HEXAGON / MATERIAL : CARBON STEEL / MATERIAL STANDARD : ASTM A194 GRADE 2H / TYPE OR USAGE : CAP / EQUIPMENT NAME : BALL CONTROL VALVE / EQUIPMENT TYPE/MODEL : TB-01R6X4RF-2X3D-SP / ADDITIONAL EQUIPMENT DATA: 6X4IN 150LB RF / MANUFACTURER : SAMJIN / DRAWING NUMBER : POS 24
01857	NUT,PLAIN,HEXAGON	NUT,PLAIN,HEX:TB-01R6X4RF-2X3D-SP IT.24	SAMJIN	SAMJIN JMC CO LTD	TB-01R6X4RF-2X3D-SP-POS 24	NUT,PLAIN,HEXAGON / MATERIAL : CARBON STEEL / MATERIAL STANDARD : ASTM A194 GRADE 2H / TYPE OR USAGE : CAP / EQUIPMENT NAME : BALL CONTROL VALVE / EQUIPMENT TYPE/MODEL : TB-01R6X4RF-2X3D-SP / ADDITIONAL EQUIPMENT DATA: 6X4IN 150LB RF / MANUFACTURER : SAMJIN / DRAWING NUMBER : POS 24
32559	BALL,VALVE,PORTED	BALL,VALVE:TB-01R6X4RF-2X3D-SP IT.30	SAMJIN	SAMJIN JMC CO LTD	SSNP-03-INS-VDR-055-0200	BALL,VALVE,PORTED / MATERIAL : CARBON STEEL+ENP / MATERIAL STANDARD : ASTM A350 GRADE LF2 / EQUIPMENT NAME : BALL CONTROL VALVE / EQUIPMENT TYPE/MODEL : TB-01R6X4RF-2X3D-SP / ADDITIONAL EQUIPMENT DATA: 6X4IN 150LB RF / MANUFACTURER : SAMJIN / DRAWING NUMBER : POS 30
32559	BALL,VALVE,PORTED	BALL,VALVE:TB-01R6X4RF-2X3D-SP IT.30	SAMJIN	SAMJIN JMC CO LTD	SSNP-03-INS-VDR-055-0201-02-POS 30	BALL,VALVE,PORTED / MATERIAL : CARBON STEEL+ENP / MATERIAL STANDARD : ASTM A350 GRADE LF2 / EQUIPMENT NAME : BALL CONTROL VALVE / EQUIPMENT TYPE/MODEL : TB-01R6X4RF-2X3D-SP / ADDITIONAL EQUIPMENT DATA: 6X4IN 150LB RF / MANUFACTURER : SAMJIN / DRAWING NUMBER : POS 30
32559	BALL,VALVE,PORTED	BALL,VALVE:TB-01R6X4RF-2X3D-SP IT.30	SAMJIN	SAMJIN JMC CO LTD	TB-01R6X4RF-2X3D-SP-POS 30	BALL,VALVE,PORTED / MATERIAL : CARBON STEEL+ENP / MATERIAL STANDARD : ASTM A350 GRADE LF2 / EQUIPMENT NAME : BALL CONTROL VALVE / EQUIPMENT TYPE/MODEL : TB-01R6X4RF-2X3D-SP / ADDITIONAL EQUIPMENT DATA: 6X4IN 150LB RF / MANUFACTURER : SAMJIN / DRAWING NUMBER : POS 30
22113	SEAT,VALVE	SEAT,VALVE:TB-01R6X4RF-2X3D-SP IT.40	SAMJIN	SAMJIN JMC CO LTD	SSNP-03-INS-VDR-055-0200	SEAT,VALVE / MATERIAL : PTFE / EQUIPMENT NAME : BALL CONTROL VALVE / EQUIPMENT TYPE/MODEL : TB-01R6X4RF-2X3D-SP / ADDITIONAL EQUIPMENT DATA: 6X4IN 150LB RF / MANUFACTURER : SAMJIN / DRAWING NUMBER : POS 40
22113	SEAT,VALVE	SEAT,VALVE:TB-01R6X4RF-2X3D-SP IT.40	SAMJIN	SAMJIN JMC CO LTD	SSNP-03-INS-VDR-055-0201-02-POS 40	SEAT,VALVE / MATERIAL : PTFE / EQUIPMENT NAME : BALL CONTROL VALVE / EQUIPMENT TYPE/MODEL : TB-01R6X4RF-2X3D-SP / ADDITIONAL EQUIPMENT DATA: 6X4IN 150LB RF / MANUFACTURER : SAMJIN / DRAWING NUMBER : POS 40
22113	SEAT,VALVE	SEAT,VALVE:TB-01R6X4RF-2X3D-SP IT.40	SAMJIN	SAMJIN JMC CO LTD	TB-01R6X4RF-2X3D-SP-POS 40	SEAT,VALVE / MATERIAL : PTFE / EQUIPMENT NAME : BALL CONTROL VALVE / EQUIPMENT TYPE/MODEL : TB-01R6X4RF-2X3D-SP / ADDITIONAL EQUIPMENT DATA: 6X4IN 150LB RF / MANUFACTURER : SAMJIN / DRAWING NUMBER : POS 40
PS151	HOLDER,SEAT	HOLDER,SEAT:TB-01R6X4RF-2X3D-SP IT.41	SAMJIN	SAMJIN JMC CO LTD	SSNP-03-INS-VDR-055-0200	HOLDER,SEAT / MATERIAL : CARBON STEEL / MATERIAL STANDARD : ASTM A350 GRADE LF2 / EQUIPMENT NAME : BALL CONTROL VALVE / EQUIPMENT TYPE/MODEL : TB-01R6X4RF-2X3D-SP / ADDITIONAL EQUIPMENT DATA: 6X4IN 150LB RF / MANUFACTURER : SAMJIN / DRAWING NUMBER : POS 41
PS151	HOLDER,SEAT	HOLDER,SEAT:TB-01R6X4RF-2X3D-SP IT.41	SAMJIN	SAMJIN JMC CO LTD	SSNP-03-INS-VDR-055-0201-02-POS 41	HOLDER,SEAT / MATERIAL : CARBON STEEL / MATERIAL STANDARD : ASTM A350 GRADE LF2 / EQUIPMENT NAME : BALL CONTROL VALVE / EQUIPMENT TYPE/MODEL : TB-01R6X4RF-2X3D-SP / ADDITIONAL EQUIPMENT DATA: 6X4IN 150LB RF / MANUFACTURER : SAMJIN / DRAWING NUMBER : POS 41
PS151	HOLDER,SEAT	HOLDER,SEAT:TB-01R6X4RF-2X3D-SP IT.41	SAMJIN	SAMJIN JMC CO LTD	TB-01R6X4RF-2X3D-SP-POS 41	HOLDER,SEAT / MATERIAL : CARBON STEEL / MATERIAL STANDARD : ASTM A350 GRADE LF2 / EQUIPMENT NAME : BALL CONTROL VALVE / EQUIPMENT TYPE/MODEL : TB-01R6X4RF-2X3D-SP / ADDITIONAL EQUIPMENT DATA: 6X4IN 150LB RF / MANUFACTURER : SAMJIN / DRAWING NUMBER : POS 41
F9025	SPRING,HELICAL	SPRING,HELICAL:TB-01R6X4RF-2X3D-SP IT.42	SAMJIN	SAMJIN JMC CO LTD	SSNP-03-INS-VDR-055-0200	SPRING,HELICAL / MATERIAL : INCONEL X-750 / TYPE OR USAGE : SEAT / EQUIPMENT NAME : BALL CONTROL VALVE / EQUIPMENT TYPE/MODEL : TB-01R6X4RF-2X3D-SP / ADDITIONAL EQUIPMENT DATA: 6X4IN 150LB RF / MANUFACTURER : SAMJIN / DRAWING NUMBER : POS 42
F9025	SPRING,HELICAL	SPRING,HELICAL:TB-01R6X4RF-2X3D-SP IT.42	SAMJIN	SAMJIN JMC CO LTD	SSNP-03-INS-VDR-055-0201-02-POS 42	SPRING,HELICAL / MATERIAL : INCONEL X-750 / TYPE OR USAGE : SEAT / EQUIPMENT NAME : BALL CONTROL VALVE / EQUIPMENT TYPE/MODEL : TB-01R6X4RF-2X3D-SP / ADDITIONAL EQUIPMENT DATA: 6X4IN 150LB RF / MANUFACTURER : SAMJIN / DRAWING NUMBER : POS 42
F9025	SPRING,HELICAL	SPRING,HELICAL:TB-01R6X4RF-2X3D-SP IT.42	SAMJIN	SAMJIN JMC CO LTD	TB-01R6X4RF-2X3D-SP-POS 42	SPRING,HELICAL / MATERIAL : INCONEL X-750 / TYPE OR USAGE : SEAT / EQUIPMENT NAME : BALL CONTROL VALVE / EQUIPMENT TYPE/MODEL : TB-01R6X4RF-2X3D-SP / ADDITIONAL EQUIPMENT DATA: 6X4IN 150LB RF / MANUFACTURER : SAMJIN / DRAWING NUMBER : POS 42
47946	O-RING	O-RING:HNBR;TB-01R6X4RF-2X3D-SP IT.43	SAMJIN	SAMJIN JMC CO LTD	SSNP-03-INS-VDR-055-0200	O-RING / MATERIAL : HNBR / TYPE OR USAGE : SEAT / EQUIPMENT NAME : BALL CONTROL VALVE / EQUIPMENT TYPE/MODEL : TB-01R6X4RF-2X3D-SP / ADDITIONAL EQUIPMENT DATA: 6X4IN 150LB RF / MANUFACTURER : SAMJIN / DRAWING NUMBER : POS 43
47946	O-RING	O-RING:HNBR;TB-01R6X4RF-2X3D-SP IT.43	SAMJIN	SAMJIN JMC CO LTD	SSNP-03-INS-VDR-055-0201-02-POS 43	O-RING / MATERIAL : HNBR / TYPE OR USAGE : SEAT / EQUIPMENT NAME : BALL CONTROL VALVE / EQUIPMENT TYPE/MODEL : TB-01R6X4RF-2X3D-SP / ADDITIONAL EQUIPMENT DATA: 6X4IN 150LB RF / MANUFACTURER : SAMJIN / DRAWING NUMBER : POS 43
47946	O-RING	O-RING:HNBR;TB-01R6X4RF-2X3D-SP IT.43	SAMJIN	SAMJIN JMC CO LTD	TB-01R6X4RF-2X3D-SP-POS 43	O-RING / MATERIAL : HNBR / TYPE OR USAGE : SEAT / EQUIPMENT NAME : BALL CONTROL VALVE / EQUIPMENT TYPE/MODEL : TB-01R6X4RF-2X3D-SP / ADDITIONAL EQUIPMENT DATA: 6X4IN 150LB RF / MANUFACTURER : SAMJIN / DRAWING NUMBER : POS 43
04522	GASKET	GASKET:SEAT;TB-01R6X4RF-2X3D-SP,IT.45	SAMJIN	SAMJIN JMC CO LTD	SSNP-03-INS-VDR-055-0200	GASKET / TYPE OR USAGE : SEAT / MATERIAL : GRAPHITE / EQUIPMENT NAME : BALL CONTROL VALVE / EQUIPMENT TYPE/MODEL : TB-01R6X4RF-2X3D-SP / ADDITIONAL EQUIPMENT DATA: 6X4IN 150LB RF / MANUFACTURER : SAMJIN / DRAWING NUMBER : POS 45
04522	GASKET	GASKET:SEAT;TB-01R6X4RF-2X3D-SP,IT.45	SAMJIN	SAMJIN JMC CO LTD	SSNP-03-INS-VDR-055-0201-02-POS 45	GASKET / TYPE OR USAGE : SEAT / MATERIAL : GRAPHITE / EQUIPMENT NAME : BALL CONTROL VALVE / EQUIPMENT TYPE/MODEL : TB-01R6X4RF-2X3D-SP / ADDITIONAL EQUIPMENT DATA: 6X4IN 150LB RF / MANUFACTURER : SAMJIN / DRAWING NUMBER : POS 45
04522	GASKET	GASKET:SEAT;TB-01R6X4RF-2X3D-SP,IT.45	SAMJIN	SAMJIN JMC CO LTD	TB-01R6X4RF-2X3D-SP-POS 45	GASKET / TYPE OR USAGE : SEAT / MATERIAL : GRAPHITE / EQUIPMENT NAME : BALL CONTROL VALVE / EQUIPMENT TYPE/MODEL : TB-01R6X4RF-2X3D-SP / ADDITIONAL EQUIPMENT DATA: 6X4IN 150LB RF / MANUFACTURER : SAMJIN / DRAWING NUMBER : POS 45
32528	STEM,FLUID VALVE	STEM,VALVE:TB-01R6X4RF-2X3D-SP IT.50	SAMJIN	SAMJIN JMC CO LTD	SSNP-03-INS-VDR-055-0200	STEM,FLUID VALVE / MATERIAL : AISI 4140+ENP / EQUIPMENT NAME : GLOBE CONTROL VALVE / EQUIPMENT TYPE/MODEL : TB-01R6X4RF-2X3D-SP / ADDITIONAL EQUIPMENT DATA: 6X4IN 150LB RF / MANUFACTURER : SAMJIN / DRAWING NUMBER : POS 50
32528	STEM,FLUID VALVE	STEM,VALVE:TB-01R6X4RF-2X3D-SP IT.50	SAMJIN	SAMJIN JMC CO LTD	SSNP-03-INS-VDR-055-0201-02-POS 50	STEM,FLUID VALVE / MATERIAL : AISI 4140+ENP / EQUIPMENT NAME : GLOBE CONTROL VALVE / EQUIPMENT TYPE/MODEL : TB-01R6X4RF-2X3D-SP / ADDITIONAL EQUIPMENT DATA: 6X4IN 150LB RF / MANUFACTURER : SAMJIN / DRAWING NUMBER : POS 50
32528	STEM,FLUID VALVE	STEM,VALVE:TB-01R6X4RF-2X3D-SP IT.50	SAMJIN	SAMJIN JMC CO LTD	TB-01R6X4RF-2X3D-SP-POS 50	STEM,FLUID VALVE / MATERIAL : AISI 4140+ENP / EQUIPMENT NAME : GLOBE CONTROL VALVE / EQUIPMENT TYPE/MODEL : TB-01R6X4RF-2X3D-SP / ADDITIONAL EQUIPMENT DATA: 6X4IN 150LB RF / MANUFACTURER : SAMJIN / DRAWING NUMBER : POS 50
04250	SEAL,PLAIN	SEAL:STEM;TB-01R6X4RF-2X3D-SP IT.51	SAMJIN	SAMJIN JMC CO LTD	SSNP-03-INS-VDR-055-0200	SEAL,PLAIN / MATERIAL : PTFE / TYPE OR USAGE : STEM THRUST / EQUIPMENT NAME : BALL CONTROL VALVE / EQUIPMENT TYPE/MODEL : TB-01R6X4RF-2X3D-SP / ADDITIONAL EQUIPMENT DATA: 6X4IN 150LB RF / MANUFACTURER : SAMJIN / DRAWING NUMBER : POS 51
04250	SEAL,PLAIN	SEAL:STEM;TB-01R6X4RF-2X3D-SP IT.51	SAMJIN	SAMJIN JMC CO LTD	SSNP-03-INS-VDR-055-0201-02-POS 51	SEAL,PLAIN / MATERIAL : PTFE / TYPE OR USAGE : STEM THRUST / EQUIPMENT NAME : BALL CONTROL VALVE / EQUIPMENT TYPE/MODEL : TB-01R6X4RF-2X3D-SP / ADDITIONAL EQUIPMENT DATA: 6X4IN 150LB RF / MANUFACTURER : SAMJIN / DRAWING NUMBER : POS 51
04250	SEAL,PLAIN	SEAL:STEM;TB-01R6X4RF-2X3D-SP IT.51	SAMJIN	SAMJIN JMC CO LTD	TB-01R6X4RF-2X3D-SP-POS 51	SEAL,PLAIN / MATERIAL : PTFE / TYPE OR USAGE : STEM THRUST / EQUIPMENT NAME : BALL CONTROL VALVE / EQUIPMENT TYPE/MODEL : TB-01R6X4RF-2X3D-SP / ADDITIONAL EQUIPMENT DATA: 6X4IN 150LB RF / MANUFACTURER : SAMJIN / DRAWING NUMBER : POS 51
13205	BEARING,SLEEVE	BEARING,SLEEVE:TB-01R6X4RF-2X3D-SP,IT.52	SAMJIN	SAMJIN JMC CO LTD	SSNP-03-INS-VDR-055-0200	BEARING,SLEEVE / MATERIAL : STEEL+PTFE / TYPE OR USAGE : STEM / EQUIPMENT NAME : BALL CONTROL VALVE / EQUIPMENT TYPE/MODEL : TB-01R6X4RF-2X3D-SP / ADDITIONAL EQUIPMENT DATA: 6X4IN 150LB RF / MANUFACTURER : SAMJIN / DRAWING NUMBER : POS 52
13205	BEARING,SLEEVE	BEARING,SLEEVE:TB-01R6X4RF-2X3D-SP,IT.52	SAMJIN	SAMJIN JMC CO LTD	SSNP-03-INS-VDR-055-0201-02-POS 52	BEARING,SLEEVE / MATERIAL : STEEL+PTFE / TYPE OR USAGE : STEM / EQUIPMENT NAME : BALL CONTROL VALVE / EQUIPMENT TYPE/MODEL : TB-01R6X4RF-2X3D-SP / ADDITIONAL EQUIPMENT DATA: 6X4IN 150LB RF / MANUFACTURER : SAMJIN / DRAWING NUMBER : POS 52
13205	BEARING,SLEEVE	BEARING,SLEEVE:TB-01R6X4RF-2X3D-SP,IT.52	SAMJIN	SAMJIN JMC CO LTD	TB-01R6X4RF-2X3D-SP-POS 52	BEARING,SLEEVE / MATERIAL : STEEL+PTFE / TYPE OR USAGE : STEM / EQUIPMENT NAME : BALL CONTROL VALVE / EQUIPMENT TYPE/MODEL : TB-01R6X4RF-2X3D-SP / ADDITIONAL EQUIPMENT DATA: 6X4IN 150LB RF / MANUFACTURER : SAMJIN / DRAWING NUMBER : POS 52
47946	O-RING	O-RING:HNBR;TB-01R6X4RF-2X3D-SP IT.53	SAMJIN	SAMJIN JMC CO LTD	SSNP-03-INS-VDR-055-0200	O-RING / MATERIAL : HNBR / TYPE OR USAGE : STEM PRIMARY / EQUIPMENT NAME : BALL CONTROL VALVE / EQUIPMENT TYPE/MODEL : TB-01R6X4RF-2X3D-SP / ADDITIONAL EQUIPMENT DATA: 6X4IN 150LB RF / MANUFACTURER : SAMJIN / DRAWING NUMBER : POS 53
47946	O-RING	O-RING:HNBR;TB-01R6X4RF-2X3D-SP IT.53	SAMJIN	SAMJIN JMC CO LTD	SSNP-03-INS-VDR-055-0201-02-POS 53	O-RING / MATERIAL : HNBR / TYPE OR USAGE : STEM PRIMARY / EQUIPMENT NAME : BALL CONTROL VALVE / EQUIPMENT TYPE/MODEL : TB-01R6X4RF-2X3D-SP / ADDITIONAL EQUIPMENT DATA: 6X4IN 150LB RF / MANUFACTURER : SAMJIN / DRAWING NUMBER : POS 53
47946	O-RING	O-RING:HNBR;TB-01R6X4RF-2X3D-SP IT.53	SAMJIN	SAMJIN JMC CO LTD	TB-01R6X4RF-2X3D-SP-POS 53	O-RING / MATERIAL : HNBR / TYPE OR USAGE : STEM PRIMARY / EQUIPMENT NAME : BALL CONTROL VALVE / EQUIPMENT TYPE/MODEL : TB-01R6X4RF-2X3D-SP / ADDITIONAL EQUIPMENT DATA: 6X4IN 150LB RF / MANUFACTURER : SAMJIN / DRAWING NUMBER : POS 53
04521	PACKING,PREFORMED	PACKING:TB-01R6X4RF-2X3D-SP IT.54	SAMJIN	SAMJIN JMC CO LTD	SSNP-03-INS-VDR-055-0200	PACKING,PREFORMED / TYPE OR USAGE : STEM SECONDARY / MATERIAL : GRAPHITE / EQUIPMENT NAME : BALL CONTROL VALVE / EQUIPMENT TYPE/MODEL : TB-01R6X4RF-2X3D-SP / ADDITIONAL EQUIPMENT DATA: 6X4IN 150LB RF / MANUFACTURER : SAMJIN / DRAWING NUMBER : POS 54
04521	PACKING,PREFORMED	PACKING:TB-01R6X4RF-2X3D-SP IT.54	SAMJIN	SAMJIN JMC CO LTD	SSNP-03-INS-VDR-055-0201-02-POS 54	PACKING,PREFORMED / TYPE OR USAGE : STEM SECONDARY / MATERIAL : GRAPHITE / EQUIPMENT NAME : BALL CONTROL VALVE / EQUIPMENT TYPE/MODEL : TB-01R6X4RF-2X3D-SP / ADDITIONAL EQUIPMENT DATA: 6X4IN 150LB RF / MANUFACTURER : SAMJIN / DRAWING NUMBER : POS 54
04521	PACKING,PREFORMED	PACKING:TB-01R6X4RF-2X3D-SP IT.54	SAMJIN	SAMJIN JMC CO LTD	TB-01R6X4RF-2X3D-SP-POS 54	PACKING,PREFORMED / TYPE OR USAGE : STEM SECONDARY / MATERIAL : GRAPHITE / EQUIPMENT NAME : BALL CONTROL VALVE / EQUIPMENT TYPE/MODEL : TB-01R6X4RF-2X3D-SP / ADDITIONAL EQUIPMENT DATA: 6X4IN 150LB RF / MANUFACTURER : SAMJIN / DRAWING NUMBER : POS 54
04522	GASKET	GASKET:STEM;TB-01R6X4RF-2X3D-SP,IT.55	SAMJIN	SAMJIN JMC CO LTD	SSNP-03-INS-VDR-055-0200	GASKET / TYPE OR USAGE : STEM FIRE SAFE / MATERIAL : GRAPHITE / EQUIPMENT NAME : BALL CONTROL VALVE / EQUIPMENT TYPE/MODEL : TB-01R6X4RF-2X3D-SP / ADDITIONAL EQUIPMENT DATA: 6X4IN 150LB RF / MANUFACTURER : SAMJIN / DRAWING NUMBER : POS 55
04522	GASKET	GASKET:STEM;TB-01R6X4RF-2X3D-SP,IT.55	SAMJIN	SAMJIN JMC CO LTD	SSNP-03-INS-VDR-055-0201-02-POS 55	GASKET / TYPE OR USAGE : STEM FIRE SAFE / MATERIAL : GRAPHITE / EQUIPMENT NAME : BALL CONTROL VALVE / EQUIPMENT TYPE/MODEL : TB-01R6X4RF-2X3D-SP / ADDITIONAL EQUIPMENT DATA: 6X4IN 150LB RF / MANUFACTURER : SAMJIN / DRAWING NUMBER : POS 55
04522	GASKET	GASKET:STEM;TB-01R6X4RF-2X3D-SP,IT.55	SAMJIN	SAMJIN JMC CO LTD	TB-01R6X4RF-2X3D-SP-POS 55	GASKET / TYPE OR USAGE : STEM FIRE SAFE / MATERIAL : GRAPHITE / EQUIPMENT NAME : BALL CONTROL VALVE / EQUIPMENT TYPE/MODEL : TB-01R6X4RF-2X3D-SP / ADDITIONAL EQUIPMENT DATA: 6X4IN 150LB RF / MANUFACTURER : SAMJIN / DRAWING NUMBER : POS 55
04250	SEAL,PLAIN	SEAL:TRUNNION;TB-01R6X4RF-2X3D-SP IT.62	SAMJIN	SAMJIN JMC CO LTD	SSNP-03-INS-VDR-055-0200	SEAL,PLAIN / MATERIAL : STAINLESS STEEL 304+PTFE / TYPE OR USAGE : TRUNNION THRUST / EQUIPMENT NAME : BALL CONTROL VALVE / EQUIPMENT TYPE/MODEL : TB-01R6X4RF-2X3D-SP / ADDITIONAL EQUIPMENT DATA: 6X4IN 150LB RF / MANUFACTURER : SAMJIN / DRAWING NUMBER : POS 62
04250	SEAL,PLAIN	SEAL:TRUNNION;TB-01R6X4RF-2X3D-SP IT.62	SAMJIN	SAMJIN JMC CO LTD	SSNP-03-INS-VDR-055-0201-02-POS 62	SEAL,PLAIN / MATERIAL : STAINLESS STEEL 304+PTFE / TYPE OR USAGE : TRUNNION THRUST / EQUIPMENT NAME : BALL CONTROL VALVE / EQUIPMENT TYPE/MODEL : TB-01R6X4RF-2X3D-SP / ADDITIONAL EQUIPMENT DATA: 6X4IN 150LB RF / MANUFACTURER : SAMJIN / DRAWING NUMBER : POS 62
04250	SEAL,PLAIN	SEAL:TRUNNION;TB-01R6X4RF-2X3D-SP IT.62	SAMJIN	SAMJIN JMC CO LTD	TB-01R6X4RF-2X3D-SP-POS 62	SEAL,PLAIN / MATERIAL : STAINLESS STEEL 304+PTFE / TYPE OR USAGE : TRUNNION THRUST / EQUIPMENT NAME : BALL CONTROL VALVE / EQUIPMENT TYPE/MODEL : TB-01R6X4RF-2X3D-SP / ADDITIONAL EQUIPMENT DATA: 6X4IN 150LB RF / MANUFACTURER : SAMJIN / DRAWING NUMBER : POS 62
13205	BEARING,SLEEVE	BEARING,SLEEVE:TB-01R6X4RF-2X3D-SP,IT.63	SAMJIN	SAMJIN JMC CO LTD	SSNP-03-INS-VDR-055-0200	BEARING,SLEEVE / MATERIAL : STAINLESS STEEL 304+PTFE / TYPE OR USAGE : TRUNNION / EQUIPMENT NAME : CONTROL BALL VALVE / EQUIPMENT TYPE/MODEL : TB-01R6X4RF-2X3D-SP / ADDITIONAL EQUIPMENT DATA: 6X4IN 150LB RF / MANUFACTURER : SAMJIN / DRAWING NUMBER : POS 63
13205	BEARING,SLEEVE	BEARING,SLEEVE:TB-01R6X4RF-2X3D-SP,IT.63	SAMJIN	SAMJIN JMC CO LTD	SSNP-03-INS-VDR-055-0201-02-POS 63	BEARING,SLEEVE / MATERIAL : STAINLESS STEEL 304+PTFE / TYPE OR USAGE : TRUNNION / EQUIPMENT NAME : CONTROL BALL VALVE / EQUIPMENT TYPE/MODEL : TB-01R6X4RF-2X3D-SP / ADDITIONAL EQUIPMENT DATA: 6X4IN 150LB RF / MANUFACTURER : SAMJIN / DRAWING NUMBER : POS 63
13205	BEARING,SLEEVE	BEARING,SLEEVE:TB-01R6X4RF-2X3D-SP,IT.63	SAMJIN	SAMJIN JMC CO LTD	TB-01R6X4RF-2X3D-SP-POS 63	BEARING,SLEEVE / MATERIAL : STAINLESS STEEL 304+PTFE / TYPE OR USAGE : TRUNNION / EQUIPMENT NAME : CONTROL BALL VALVE / EQUIPMENT TYPE/MODEL : TB-01R6X4RF-2X3D-SP / ADDITIONAL EQUIPMENT DATA: 6X4IN 150LB RF / MANUFACTURER : SAMJIN / DRAWING NUMBER : POS 63
04522	GASKET	GASKET:TRUNNION;TB-01R6X4RF-2X3D-SP	SAMJIN	SAMJIN JMC CO LTD	SSNP-03-INS-VDR-055-0200	GASKET / TYPE OR USAGE : TRUNNION FIRE SAFE / MATERIAL : GRAPHITE / EQUIPMENT NAME : BALL CONTROL VALVE / EQUIPMENT TYPE/MODEL : TB-01R6X4RF-2X3D-SP / ADDITIONAL EQUIPMENT DATA: 6X4IN 150LB RF / MANUFACTURER : SAMJIN / DRAWING NUMBER : POS 64
04522	GASKET	GASKET:TRUNNION;TB-01R6X4RF-2X3D-SP	SAMJIN	SAMJIN JMC CO LTD	SSNP-03-INS-VDR-055-0201-02-POS 64	GASKET / TYPE OR USAGE : TRUNNION FIRE SAFE / MATERIAL : GRAPHITE / EQUIPMENT NAME : BALL CONTROL VALVE / EQUIPMENT TYPE/MODEL : TB-01R6X4RF-2X3D-SP / ADDITIONAL EQUIPMENT DATA: 6X4IN 150LB RF / MANUFACTURER : SAMJIN / DRAWING NUMBER : POS 64
04522	GASKET	GASKET:TRUNNION;TB-01R6X4RF-2X3D-SP	SAMJIN	SAMJIN JMC CO LTD	TB-01R6X4RF-2X3D-SP-POS 64	GASKET / TYPE OR USAGE : TRUNNION FIRE SAFE / MATERIAL : GRAPHITE / EQUIPMENT NAME : BALL CONTROL VALVE / EQUIPMENT TYPE/MODEL : TB-01R6X4RF-2X3D-SP / ADDITIONAL EQUIPMENT DATA: 6X4IN 150LB RF / MANUFACTURER : SAMJIN / DRAWING NUMBER : POS 64
0307A	BOLT,MACHINE	BOLT,MACHINE:TB-01R6X4RF-2X3D-SP IT.66	SAMJIN	SAMJIN JMC CO LTD	SSNP-03-INS-VDR-055-0200	BOLT,MACHINE / MATERIAL : STAINLESS STEEL / MATERIAL STANDARD : ASTM A193 GRADE B8 / TYPE OR USAGE : TRUNNION / EQUIPMENT NAME : BALL CONTROL VALVE / EQUIPMENT TYPE/MODEL : TB-01R6X4RF-2X3D-SP / ADDITIONAL EQUIPMENT DATA: 6X41IN 150LB RF / MANUFACTURER : SAMJIN / DRAWING NUMBER : POS 66
0307A	BOLT,MACHINE	BOLT,MACHINE:TB-01R6X4RF-2X3D-SP IT.66	SAMJIN	SAMJIN JMC CO LTD	SSNP-03-INS-VDR-055-0201-02-POS 66	BOLT,MACHINE / MATERIAL : STAINLESS STEEL / MATERIAL STANDARD : ASTM A193 GRADE B8 / TYPE OR USAGE : TRUNNION / EQUIPMENT NAME : BALL CONTROL VALVE / EQUIPMENT TYPE/MODEL : TB-01R6X4RF-2X3D-SP / ADDITIONAL EQUIPMENT DATA: 6X41IN 150LB RF / MANUFACTURER : SAMJIN / DRAWING NUMBER : POS 66
0307A	BOLT,MACHINE	BOLT,MACHINE:TB-01R6X4RF-2X3D-SP IT.66	SAMJIN	SAMJIN JMC CO LTD	TB-01R6X4RF-2X3D-SP-POS 66	BOLT,MACHINE / MATERIAL : STAINLESS STEEL / MATERIAL STANDARD : ASTM A193 GRADE B8 / TYPE OR USAGE : TRUNNION / EQUIPMENT NAME : BALL CONTROL VALVE / EQUIPMENT TYPE/MODEL : TB-01R6X4RF-2X3D-SP / ADDITIONAL EQUIPMENT DATA: 6X41IN 150LB RF / MANUFACTURER : SAMJIN / DRAWING NUMBER : POS 66
01857	NUT,PLAIN,HEXAGON	NUT,PLAIN,HEX:TB-01R6X4RF-2X3D-SP IT.67	SAMJIN	SAMJIN JMC CO LTD	SSNP-03-INS-VDR-055-0200	NUT,PLAIN,HEXAGON / MATERIAL : STAINLESS STEEL / MATERIAL STANDARD : ASTM A194 GRADE 8 / TYPE OR USAGE : TRUNNION / EQUIPMENT NAME : BALL CONTROL VALVE / EQUIPMENT TYPE/MODEL : TB-01R6X4RF-2X3D-SP / ADDITIONAL EQUIPMENT DATA: 6X4IN 150LB RF / MANUFACTURER : SAMJIN / DRAWING NUMBER : POS 67
01857	NUT,PLAIN,HEXAGON	NUT,PLAIN,HEX:TB-01R6X4RF-2X3D-SP IT.67	SAMJIN	SAMJIN JMC CO LTD	SSNP-03-INS-VDR-055-0201-02-POS 67	NUT,PLAIN,HEXAGON / MATERIAL : STAINLESS STEEL / MATERIAL STANDARD : ASTM A194 GRADE 8 / TYPE OR USAGE : TRUNNION / EQUIPMENT NAME : BALL CONTROL VALVE / EQUIPMENT TYPE/MODEL : TB-01R6X4RF-2X3D-SP / ADDITIONAL EQUIPMENT DATA: 6X4IN 150LB RF / MANUFACTURER : SAMJIN / DRAWING NUMBER : POS 67
01857	NUT,PLAIN,HEXAGON	NUT,PLAIN,HEX:TB-01R6X4RF-2X3D-SP IT.67	SAMJIN	SAMJIN JMC CO LTD	TB-01R6X4RF-2X3D-SP-POS 67	NUT,PLAIN,HEXAGON / MATERIAL : STAINLESS STEEL / MATERIAL STANDARD : ASTM A194 GRADE 8 / TYPE OR USAGE : TRUNNION / EQUIPMENT NAME : BALL CONTROL VALVE / EQUIPMENT TYPE/MODEL : TB-01R6X4RF-2X3D-SP / ADDITIONAL EQUIPMENT DATA: 6X4IN 150LB RF / MANUFACTURER : SAMJIN / DRAWING NUMBER : POS 67
04522	GASKET	GASKET:COVER;TB-01R6X4RF-2X3D-SP,IT.71	SAMJIN	SAMJIN JMC CO LTD	SSNP-03-INS-VDR-055-0200	GASKET / TYPE OR USAGE : COVER FIRE SAFE / MATERIAL : GRAPHITE / EQUIPMENT NAME : BALL CONTROL VALVE / EQUIPMENT TYPE/MODEL : TB-01R6X4RF-2X3D-SP / ADDITIONAL EQUIPMENT DATA: 6X4IN 150LB RF / MANUFACTURER : SAMJIN / DRAWING NUMBER : POS 71
04522	GASKET	GASKET:COVER;TB-01R6X4RF-2X3D-SP,IT.71	SAMJIN	SAMJIN JMC CO LTD	SSNP-03-INS-VDR-055-0201-02-POS 71	GASKET / TYPE OR USAGE : COVER FIRE SAFE / MATERIAL : GRAPHITE / EQUIPMENT NAME : BALL CONTROL VALVE / EQUIPMENT TYPE/MODEL : TB-01R6X4RF-2X3D-SP / ADDITIONAL EQUIPMENT DATA: 6X4IN 150LB RF / MANUFACTURER : SAMJIN / DRAWING NUMBER : POS 71
04522	GASKET	GASKET:COVER;TB-01R6X4RF-2X3D-SP,IT.71	SAMJIN	SAMJIN JMC CO LTD	TB-01R6X4RF-2X3D-SP-POS 71	GASKET / TYPE OR USAGE : COVER FIRE SAFE / MATERIAL : GRAPHITE / EQUIPMENT NAME : BALL CONTROL VALVE / EQUIPMENT TYPE/MODEL : TB-01R6X4RF-2X3D-SP / ADDITIONAL EQUIPMENT DATA: 6X4IN 150LB RF / MANUFACTURER : SAMJIN / DRAWING NUMBER : POS 71
0307A	BOLT,MACHINE	BOLT,MACHINE:TB-01R6X4RF-2X3D-SP,IT.73	SAMJIN	SAMJIN JMC CO LTD	SSNP-03-INS-VDR-055-0200	BOLT,MACHINE / MATERIAL : STAINLESS STEEL / MATERIAL STANDARD : ASTM A193 GRADE B8 / TYPE OR USAGE : COVER / EQUIPMENT NAME : BALL CONTROL VALVE / EQUIPMENT TYPE/MODEL : TB-01R6X4RF-2X3D-SP / ADDITIONAL EQUIPMENT DATA: 6X4IN 150LB RF / MANUFACTURER : SAMJIN / DRAWING NUMBER : POS 73
0307A	BOLT,MACHINE	BOLT,MACHINE:TB-01R6X4RF-2X3D-SP,IT.73	SAMJIN	SAMJIN JMC CO LTD	SSNP-03-INS-VDR-055-0201-02-POS 73	BOLT,MACHINE / MATERIAL : STAINLESS STEEL / MATERIAL STANDARD : ASTM A193 GRADE B8 / TYPE OR USAGE : COVER / EQUIPMENT NAME : BALL CONTROL VALVE / EQUIPMENT TYPE/MODEL : TB-01R6X4RF-2X3D-SP / ADDITIONAL EQUIPMENT DATA: 6X4IN 150LB RF / MANUFACTURER : SAMJIN / DRAWING NUMBER : POS 73
0307A	BOLT,MACHINE	BOLT,MACHINE:TB-01R6X4RF-2X3D-SP,IT.73	SAMJIN	SAMJIN JMC CO LTD	TB-01R6X4RF-2X3D-SP-POS 73	BOLT,MACHINE / MATERIAL : STAINLESS STEEL / MATERIAL STANDARD : ASTM A193 GRADE B8 / TYPE OR USAGE : COVER / EQUIPMENT NAME : BALL CONTROL VALVE / EQUIPMENT TYPE/MODEL : TB-01R6X4RF-2X3D-SP / ADDITIONAL EQUIPMENT DATA: 6X4IN 150LB RF / MANUFACTURER : SAMJIN / DRAWING NUMBER : POS 73
0307A	BOLT,MACHINE	BOLT,MACHINE:TB-01R6X4RF-2X3D-SP IT.96	SAMJIN	SAMJIN JMC CO LTD	SSNP-03-INS-VDR-055-0200	BOLT,MACHINE / MATERIAL : STAINLESS STEEL / MATERIAL STANDARD : ASTM A193 GRADE B8 / TYPE OR USAGE : MOUNTING / EQUIPMENT NAME : BALL CONTROL VALVE / EQUIPMENT TYPE/MODEL : TB-01R6X4RF-2X3D-SP / ADDITIONAL EQUIPMENT DATA: 6X4IN 150LB RF / MANUFACTURER : SAMJIN / DRAWING NUMBER : POS 96
0307A	BOLT,MACHINE	BOLT,MACHINE:TB-01R6X4RF-2X3D-SP IT.96	SAMJIN	SAMJIN JMC CO LTD	SSNP-03-INS-VDR-055-0201-02-POS 96	BOLT,MACHINE / MATERIAL : STAINLESS STEEL / MATERIAL STANDARD : ASTM A193 GRADE B8 / TYPE OR USAGE : MOUNTING / EQUIPMENT NAME : BALL CONTROL VALVE / EQUIPMENT TYPE/MODEL : TB-01R6X4RF-2X3D-SP / ADDITIONAL EQUIPMENT DATA: 6X4IN 150LB RF / MANUFACTURER : SAMJIN / DRAWING NUMBER : POS 96
0307A	BOLT,MACHINE	BOLT,MACHINE:TB-01R6X4RF-2X3D-SP IT.96	SAMJIN	SAMJIN JMC CO LTD	TB-01R6X4RF-2X3D-SP-POS 96	BOLT,MACHINE / MATERIAL : STAINLESS STEEL / MATERIAL STANDARD : ASTM A193 GRADE B8 / TYPE OR USAGE : MOUNTING / EQUIPMENT NAME : BALL CONTROL VALVE / EQUIPMENT TYPE/MODEL : TB-01R6X4RF-2X3D-SP / ADDITIONAL EQUIPMENT DATA: 6X4IN 150LB RF / MANUFACTURER : SAMJIN / DRAWING NUMBER : POS 96
PS065	PLUG,DRAIN	PLUG,DRAIN:TB-01R6X4RF-2X3D-SP IT.9A	SAMJIN	SAMJIN JMC CO LTD	SSNP-03-INS-VDR-055-0200	PLUG,DRAIN / MATERIAL : STAINLESS STEEL 304 / MATERIAL STANDARD : AISI 304 / EQUIPMENT NAME : BALL CONTROL VALVE / EQUIPMENT TYPE/MODEL : TB-01R6X4RF-2X3D-SP / ADDITIONAL EQUIPMENT DATA: 6X4IN 150LB RF / MANUFACTURER : SAMJIN / DRAWING NUMBER : POS 9A
PS065	PLUG,DRAIN	PLUG,DRAIN:TB-01R6X4RF-2X3D-SP IT.9A	SAMJIN	SAMJIN JMC CO LTD	SSNP-03-INS-VDR-055-0201-02-POS 9A	PLUG,DRAIN / MATERIAL : STAINLESS STEEL 304 / MATERIAL STANDARD : AISI 304 / EQUIPMENT NAME : BALL CONTROL VALVE / EQUIPMENT TYPE/MODEL : TB-01R6X4RF-2X3D-SP / ADDITIONAL EQUIPMENT DATA: 6X4IN 150LB RF / MANUFACTURER : SAMJIN / DRAWING NUMBER : POS 9A
PS065	PLUG,DRAIN	PLUG,DRAIN:TB-01R6X4RF-2X3D-SP IT.9A	SAMJIN	SAMJIN JMC CO LTD	TB-01R6X4RF-2X3D-SP-POS 9A	PLUG,DRAIN / MATERIAL : STAINLESS STEEL 304 / MATERIAL STANDARD : AISI 304 / EQUIPMENT NAME : BALL CONTROL VALVE / EQUIPMENT TYPE/MODEL : TB-01R6X4RF-2X3D-SP / ADDITIONAL EQUIPMENT DATA: 6X4IN 150LB RF / MANUFACTURER : SAMJIN / DRAWING NUMBER : POS 9A
04522	GASKET	GASKET:CAP;TB-01R10X8RF-2X3D-DP,IT.21	SAMJIN	SAMJIN JMC CO LTD	SSNP-03-INS-VDR-055-0200	GASKET / TYPE OR USAGE : CAP FIRE SAFE / MATERIAL : GRAPHITE / EQUIPMENT NAME : BALL CONTROL VALVE / EQUIPMENT TYPE/MODEL : TB-01R10X8RF-2X3D-DP / ADDITIONAL EQUIPMENT DATA: 10X8IN 150LB RF / MANUFACTURER : SAMJIN / DRAWING NUMBER : POS 21
04522	GASKET	GASKET:CAP;TB-01R10X8RF-2X3D-DP,IT.21	SAMJIN	SAMJIN JMC CO LTD	SSNP-03-INS-VDR-055-0201-03-POS 21	GASKET / TYPE OR USAGE : CAP FIRE SAFE / MATERIAL : GRAPHITE / EQUIPMENT NAME : BALL CONTROL VALVE / EQUIPMENT TYPE/MODEL : TB-01R10X8RF-2X3D-DP / ADDITIONAL EQUIPMENT DATA: 10X8IN 150LB RF / MANUFACTURER : SAMJIN / DRAWING NUMBER : POS 21
04522	GASKET	GASKET:CAP;TB-01R10X8RF-2X3D-DP,IT.21	SAMJIN	SAMJIN JMC CO LTD	TB-01R10X8RF-2X3D-DP-POS 21	GASKET / TYPE OR USAGE : CAP FIRE SAFE / MATERIAL : GRAPHITE / EQUIPMENT NAME : BALL CONTROL VALVE / EQUIPMENT TYPE/MODEL : TB-01R10X8RF-2X3D-DP / ADDITIONAL EQUIPMENT DATA: 10X8IN 150LB RF / MANUFACTURER : SAMJIN / DRAWING NUMBER : POS 21
0307A	BOLT,MACHINE	BOLT,MACHINE:TB-01R10X8RF-2X3D-DP IT.22	SAMJIN	SAMJIN JMC CO LTD	SSNP-03-INS-VDR-055-0200	BOLT,MACHINE / MATERIAL : ALLOY STEEL / MATERIAL STANDARD : ASTM A193 GRADE B7 / TYPE OR USAGE : CAP / EQUIPMENT NAME : BALL CONTROL VALVE / EQUIPMENT TYPE/MODEL : TB-01R10X8RF-2X3D-DP / ADDITIONAL EQUIPMENT DATA: 10X8IN 150LB RF / MANUFACTURER : SAMJIN / DRAWING NUMBER : POS 22
0307A	BOLT,MACHINE	BOLT,MACHINE:TB-01R10X8RF-2X3D-DP IT.22	SAMJIN	SAMJIN JMC CO LTD	SSNP-03-INS-VDR-055-0201-03-POS 22	BOLT,MACHINE / MATERIAL : ALLOY STEEL / MATERIAL STANDARD : ASTM A193 GRADE B7 / TYPE OR USAGE : CAP / EQUIPMENT NAME : BALL CONTROL VALVE / EQUIPMENT TYPE/MODEL : TB-01R10X8RF-2X3D-DP / ADDITIONAL EQUIPMENT DATA: 10X8IN 150LB RF / MANUFACTURER : SAMJIN / DRAWING NUMBER : POS 22
0307A	BOLT,MACHINE	BOLT,MACHINE:TB-01R10X8RF-2X3D-DP IT.22	SAMJIN	SAMJIN JMC CO LTD	TB-01R10X8RF-2X3D-DP-POS 22	BOLT,MACHINE / MATERIAL : ALLOY STEEL / MATERIAL STANDARD : ASTM A193 GRADE B7 / TYPE OR USAGE : CAP / EQUIPMENT NAME : BALL CONTROL VALVE / EQUIPMENT TYPE/MODEL : TB-01R10X8RF-2X3D-DP / ADDITIONAL EQUIPMENT DATA: 10X8IN 150LB RF / MANUFACTURER : SAMJIN / DRAWING NUMBER : POS 22
01857	NUT,PLAIN,HEXAGON	NUT,PLAIN,HEX:TB-01R10X8RF-2X3D-DP IT.24	SAMJIN	SAMJIN JMC CO LTD	SSNP-03-INS-VDR-055-0200	NUT,PLAIN,HEXAGON / MATERIAL : CARBON STEEL / MATERIAL STANDARD : ASTM A194 GRADE 2H / TYPE OR USAGE : CAP / EQUIPMENT NAME : BALL CONTROL VALVE / EQUIPMENT TYPE/MODEL : TB-01R10X8RF-2X3D-DP / ADDITIONAL EQUIPMENT DATA: 10X8IN 150LB RF / MANUFACTURER : SAMJIN / DRAWING NUMBER : POS 24
01857	NUT,PLAIN,HEXAGON	NUT,PLAIN,HEX:TB-01R10X8RF-2X3D-DP IT.24	SAMJIN	SAMJIN JMC CO LTD	SSNP-03-INS-VDR-055-0201-03-POS 24	NUT,PLAIN,HEXAGON / MATERIAL : CARBON STEEL / MATERIAL STANDARD : ASTM A194 GRADE 2H / TYPE OR USAGE : CAP / EQUIPMENT NAME : BALL CONTROL VALVE / EQUIPMENT TYPE/MODEL : TB-01R10X8RF-2X3D-DP / ADDITIONAL EQUIPMENT DATA: 10X8IN 150LB RF / MANUFACTURER : SAMJIN / DRAWING NUMBER : POS 24
01857	NUT,PLAIN,HEXAGON	NUT,PLAIN,HEX:TB-01R10X8RF-2X3D-DP IT.24	SAMJIN	SAMJIN JMC CO LTD	TB-01R10X8RF-2X3D-DP-POS 24	NUT,PLAIN,HEXAGON / MATERIAL : CARBON STEEL / MATERIAL STANDARD : ASTM A194 GRADE 2H / TYPE OR USAGE : CAP / EQUIPMENT NAME : BALL CONTROL VALVE / EQUIPMENT TYPE/MODEL : TB-01R10X8RF-2X3D-DP / ADDITIONAL EQUIPMENT DATA: 10X8IN 150LB RF / MANUFACTURER : SAMJIN / DRAWING NUMBER : POS 24
47946	O-RING	O-RING:HNBR;TB-01R10X8RF-2X3D-DP IT.25	SAMJIN	SAMJIN JMC CO LTD	SSNP-03-INS-VDR-055-0200	O-RING / MATERIAL : HNBR / EQUIPMENT NAME : BALL CONTROL VALVE / EQUIPMENT TYPE/MODEL : TB-01R10X8RF-2X3D-DP / ADDITIONAL EQUIPMENT DATA: 10X8IN 150LB RF / MANUFACTURER : SAMJIN / DRAWING NUMBER : POS 25
47946	O-RING	O-RING:HNBR;TB-01R10X8RF-2X3D-DP IT.25	SAMJIN	SAMJIN JMC CO LTD	SSNP-03-INS-VDR-055-0201-03-POS 25	O-RING / MATERIAL : HNBR / EQUIPMENT NAME : BALL CONTROL VALVE / EQUIPMENT TYPE/MODEL : TB-01R10X8RF-2X3D-DP / ADDITIONAL EQUIPMENT DATA: 10X8IN 150LB RF / MANUFACTURER : SAMJIN / DRAWING NUMBER : POS 25
47946	O-RING	O-RING:HNBR;TB-01R10X8RF-2X3D-DP IT.25	SAMJIN	SAMJIN JMC CO LTD	TB-01R10X8RF-2X3D-DP-POS 25	O-RING / MATERIAL : HNBR / EQUIPMENT NAME : BALL CONTROL VALVE / EQUIPMENT TYPE/MODEL : TB-01R10X8RF-2X3D-DP / ADDITIONAL EQUIPMENT DATA: 10X8IN 150LB RF / MANUFACTURER : SAMJIN / DRAWING NUMBER : POS 25
32559	BALL,VALVE,PORTED	BALL,VALVE:TB-01R10X8RF-2X3D-DP IT.30	SAMJIN	SAMJIN JMC CO LTD	SSNP-03-INS-VDR-055-0200	BALL,VALVE,PORTED / MATERIAL : CARBON STEEL+ENP / MATERIAL STANDARD : ASTM A350 GRADE LF2 / EQUIPMENT NAME : BALL CONTROL VALVE / EQUIPMENT TYPE/MODEL : TB-01R10X8RF-2X3D-DP / ADDITIONAL EQUIPMENT DATA: 10X8IN 150LB RF / MANUFACTURER : SAMJIN / DRAWING NUMBER : POS 30
32559	BALL,VALVE,PORTED	BALL,VALVE:TB-01R10X8RF-2X3D-DP IT.30	SAMJIN	SAMJIN JMC CO LTD	SSNP-03-INS-VDR-055-0201-03-POS 30	BALL,VALVE,PORTED / MATERIAL : CARBON STEEL+ENP / MATERIAL STANDARD : ASTM A350 GRADE LF2 / EQUIPMENT NAME : BALL CONTROL VALVE / EQUIPMENT TYPE/MODEL : TB-01R10X8RF-2X3D-DP / ADDITIONAL EQUIPMENT DATA: 10X8IN 150LB RF / MANUFACTURER : SAMJIN / DRAWING NUMBER : POS 30
32559	BALL,VALVE,PORTED	BALL,VALVE:TB-01R10X8RF-2X3D-DP IT.30	SAMJIN	SAMJIN JMC CO LTD	TB-01R10X8RF-2X3D-DP-POS 30	BALL,VALVE,PORTED / MATERIAL : CARBON STEEL+ENP / MATERIAL STANDARD : ASTM A350 GRADE LF2 / EQUIPMENT NAME : BALL CONTROL VALVE / EQUIPMENT TYPE/MODEL : TB-01R10X8RF-2X3D-DP / ADDITIONAL EQUIPMENT DATA: 10X8IN 150LB RF / MANUFACTURER : SAMJIN / DRAWING NUMBER : POS 30
22113	SEAT,VALVE	SEAT,VALVE:TB-01R10X8RF-2X3D-DP IT.40	SAMJIN	SAMJIN JMC CO LTD	SSNP-03-INS-VDR-055-0200	SEAT,VALVE / MATERIAL : RTFE / EQUIPMENT NAME : BALL CONTROL VALVE / EQUIPMENT TYPE/MODEL : TB-01R10X8RF-2X3D-DP / ADDITIONAL EQUIPMENT DATA: 10X18IN 150LB RF / MANUFACTURER : SAMJIN / DRAWING NUMBER : POS 40
22113	SEAT,VALVE	SEAT,VALVE:TB-01R10X8RF-2X3D-DP IT.40	SAMJIN	SAMJIN JMC CO LTD	SSNP-03-INS-VDR-055-0201-03-POS 40	SEAT,VALVE / MATERIAL : RTFE / EQUIPMENT NAME : BALL CONTROL VALVE / EQUIPMENT TYPE/MODEL : TB-01R10X8RF-2X3D-DP / ADDITIONAL EQUIPMENT DATA: 10X18IN 150LB RF / MANUFACTURER : SAMJIN / DRAWING NUMBER : POS 40
22113	SEAT,VALVE	SEAT,VALVE:TB-01R10X8RF-2X3D-DP IT.40	SAMJIN	SAMJIN JMC CO LTD	TB-01R10X8RF-2X3D-DP-POS 40	SEAT,VALVE / MATERIAL : RTFE / EQUIPMENT NAME : BALL CONTROL VALVE / EQUIPMENT TYPE/MODEL : TB-01R10X8RF-2X3D-DP / ADDITIONAL EQUIPMENT DATA: 10X18IN 150LB RF / MANUFACTURER : SAMJIN / DRAWING NUMBER : POS 40
PS151	HOLDER,SEAT	HOLDER,SEAT:TB-01R10X8RF-2X3D-DP IT.41	SAMJIN	SAMJIN JMC CO LTD	SSNP-03-INS-VDR-055-0200	HOLDER,SEAT / MATERIAL : CARBON STEEL / MATERIAL STANDARD : ASTM A350 GRADE LF2 / EQUIPMENT NAME : BALL CONTROL VALVE / EQUIPMENT TYPE/MODEL : TB-01R10X8RF-2X3D-DP / ADDITIONAL EQUIPMENT DATA: 10X8IN 150LB RF / MANUFACTURER : SAMJIN / DRAWING NUMBER : POS 41
PS151	HOLDER,SEAT	HOLDER,SEAT:TB-01R10X8RF-2X3D-DP IT.41	SAMJIN	SAMJIN JMC CO LTD	SSNP-03-INS-VDR-055-0201-03-POS 41	HOLDER,SEAT / MATERIAL : CARBON STEEL / MATERIAL STANDARD : ASTM A350 GRADE LF2 / EQUIPMENT NAME : BALL CONTROL VALVE / EQUIPMENT TYPE/MODEL : TB-01R10X8RF-2X3D-DP / ADDITIONAL EQUIPMENT DATA: 10X8IN 150LB RF / MANUFACTURER : SAMJIN / DRAWING NUMBER : POS 41
PS151	HOLDER,SEAT	HOLDER,SEAT:TB-01R10X8RF-2X3D-DP IT.41	SAMJIN	SAMJIN JMC CO LTD	TB-01R10X8RF-2X3D-DP-POS 41	HOLDER,SEAT / MATERIAL : CARBON STEEL / MATERIAL STANDARD : ASTM A350 GRADE LF2 / EQUIPMENT NAME : BALL CONTROL VALVE / EQUIPMENT TYPE/MODEL : TB-01R10X8RF-2X3D-DP / ADDITIONAL EQUIPMENT DATA: 10X8IN 150LB RF / MANUFACTURER : SAMJIN / DRAWING NUMBER : POS 41
F9025	SPRING,HELICAL	SPRING,HELICAL:TB-01R10X8RF-2X3D-DP	SAMJIN	SAMJIN JMC CO LTD	SSNP-03-INS-VDR-055-0200	SPRING,HELICAL / MATERIAL : INCONEL X-750 / TYPE OR USAGE : SEAT / EQUIPMENT NAME : BALL CONTROL VALVE / EQUIPMENT TYPE/MODEL : TB-01R10X8RF-2X3D-DP / ADDITIONAL EQUIPMENT DATA: 10X8IN 150LB RF / MANUFACTURER : SAMJIN / DRAWING NUMBER : POS 42
F9025	SPRING,HELICAL	SPRING,HELICAL:TB-01R10X8RF-2X3D-DP	SAMJIN	SAMJIN JMC CO LTD	SSNP-03-INS-VDR-055-0201-03-POS 42	SPRING,HELICAL / MATERIAL : INCONEL X-750 / TYPE OR USAGE : SEAT / EQUIPMENT NAME : BALL CONTROL VALVE / EQUIPMENT TYPE/MODEL : TB-01R10X8RF-2X3D-DP / ADDITIONAL EQUIPMENT DATA: 10X8IN 150LB RF / MANUFACTURER : SAMJIN / DRAWING NUMBER : POS 42
F9025	SPRING,HELICAL	SPRING,HELICAL:TB-01R10X8RF-2X3D-DP	SAMJIN	SAMJIN JMC CO LTD	TB-01R10X8RF-2X3D-DP-POS 42	SPRING,HELICAL / MATERIAL : INCONEL X-750 / TYPE OR USAGE : SEAT / EQUIPMENT NAME : BALL CONTROL VALVE / EQUIPMENT TYPE/MODEL : TB-01R10X8RF-2X3D-DP / ADDITIONAL EQUIPMENT DATA: 10X8IN 150LB RF / MANUFACTURER : SAMJIN / DRAWING NUMBER : POS 42
47946	O-RING	O-RING:HNBR;TB-01R10X8RF-2X3D-DP IT.43	SAMJIN	SAMJIN JMC CO LTD	SSNP-03-INS-VDR-055-0200	O-RING / MATERIAL : HNBR / TYPE OR USAGE : SEAT PRIMARY / EQUIPMENT NAME : BALL CONTROL VALVE / EQUIPMENT TYPE/MODEL : TB-01R10X8RF-2X3D-DP / ADDITIONAL EQUIPMENT DATA: 10X8IN 150LB RF / MANUFACTURER : SAMJIN / DRAWING NUMBER : POS 43
47946	O-RING	O-RING:HNBR;TB-01R10X8RF-2X3D-DP IT.43	SAMJIN	SAMJIN JMC CO LTD	SSNP-03-INS-VDR-055-0201-03-POS 43	O-RING / MATERIAL : HNBR / TYPE OR USAGE : SEAT PRIMARY / EQUIPMENT NAME : BALL CONTROL VALVE / EQUIPMENT TYPE/MODEL : TB-01R10X8RF-2X3D-DP / ADDITIONAL EQUIPMENT DATA: 10X8IN 150LB RF / MANUFACTURER : SAMJIN / DRAWING NUMBER : POS 43
47946	O-RING	O-RING:HNBR;TB-01R10X8RF-2X3D-DP IT.43	SAMJIN	SAMJIN JMC CO LTD	TB-01R10X8RF-2X3D-DP-POS 43	O-RING / MATERIAL : HNBR / TYPE OR USAGE : SEAT PRIMARY / EQUIPMENT NAME : BALL CONTROL VALVE / EQUIPMENT TYPE/MODEL : TB-01R10X8RF-2X3D-DP / ADDITIONAL EQUIPMENT DATA: 10X8IN 150LB RF / MANUFACTURER : SAMJIN / DRAWING NUMBER : POS 43
47946	O-RING	O-RING:HNBR;TB-01R10X8RF-2X3D-DP IT.44	SAMJIN	SAMJIN JMC CO LTD	SSNP-03-INS-VDR-055-0200	O-RING / MATERIAL : HNBR / TYPE OR USAGE : SEAT SECONDARY / EQUIPMENT NAME : BALL CONTROL VALVE / EQUIPMENT TYPE/MODEL : TB-01R10X8RF-2X3D-DP / ADDITIONAL EQUIPMENT DATA: 10X8IN 150LB RF / MANUFACTURER : SAMJIN / DRAWING NUMBER : POS 44
47946	O-RING	O-RING:HNBR;TB-01R10X8RF-2X3D-DP IT.44	SAMJIN	SAMJIN JMC CO LTD	SSNP-03-INS-VDR-055-0201-03-POS 44	O-RING / MATERIAL : HNBR / TYPE OR USAGE : SEAT SECONDARY / EQUIPMENT NAME : BALL CONTROL VALVE / EQUIPMENT TYPE/MODEL : TB-01R10X8RF-2X3D-DP / ADDITIONAL EQUIPMENT DATA: 10X8IN 150LB RF / MANUFACTURER : SAMJIN / DRAWING NUMBER : POS 44
47946	O-RING	O-RING:HNBR;TB-01R10X8RF-2X3D-DP IT.44	SAMJIN	SAMJIN JMC CO LTD	TB-01R10X8RF-2X3D-DP-POS 44	O-RING / MATERIAL : HNBR / TYPE OR USAGE : SEAT SECONDARY / EQUIPMENT NAME : BALL CONTROL VALVE / EQUIPMENT TYPE/MODEL : TB-01R10X8RF-2X3D-DP / ADDITIONAL EQUIPMENT DATA: 10X8IN 150LB RF / MANUFACTURER : SAMJIN / DRAWING NUMBER : POS 44
04522	GASKET	GASKET:SEAT;TB-01R10X8RF-2X3D-DP,IT.45	SAMJIN	SAMJIN JMC CO LTD	SSNP-03-INS-VDR-055-0200	GASKET / TYPE OR USAGE : SEAT / MATERIAL : GRAPHITE / EQUIPMENT NAME : BALL CONTROL VALVE / EQUIPMENT TYPE/MODEL : TB-01R10X8RF-2X3D-DP / ADDITIONAL EQUIPMENT DATA: 10X8IN 150LB RF / MANUFACTURER : SAMJIN / DRAWING NUMBER : POS 45
04522	GASKET	GASKET:SEAT;TB-01R10X8RF-2X3D-DP,IT.45	SAMJIN	SAMJIN JMC CO LTD	SSNP-03-INS-VDR-055-0201-03-POS 45	GASKET / TYPE OR USAGE : SEAT / MATERIAL : GRAPHITE / EQUIPMENT NAME : BALL CONTROL VALVE / EQUIPMENT TYPE/MODEL : TB-01R10X8RF-2X3D-DP / ADDITIONAL EQUIPMENT DATA: 10X8IN 150LB RF / MANUFACTURER : SAMJIN / DRAWING NUMBER : POS 45
04522	GASKET	GASKET:SEAT;TB-01R10X8RF-2X3D-DP,IT.45	SAMJIN	SAMJIN JMC CO LTD	TB-01R10X8RF-2X3D-DP-POS 45	GASKET / TYPE OR USAGE : SEAT / MATERIAL : GRAPHITE / EQUIPMENT NAME : BALL CONTROL VALVE / EQUIPMENT TYPE/MODEL : TB-01R10X8RF-2X3D-DP / ADDITIONAL EQUIPMENT DATA: 10X8IN 150LB RF / MANUFACTURER : SAMJIN / DRAWING NUMBER : POS 45
32528	STEM,FLUID VALVE	STEM,VALVE:TB-01R10X8RF-2X3D-DP IT.50	SAMJIN	SAMJIN JMC CO LTD	SSNP-03-INS-VDR-055-0200	STEM,FLUID VALVE / MATERIAL : AISI 4140+ENP / EQUIPMENT NAME : BALL CONTROL VALVE / EQUIPMENT TYPE/MODEL : TB-01R10X8RF-2X3D-DP / ADDITIONAL EQUIPMENT DATA: 10X8IN 150LB RF / MANUFACTURER : SAMJIN / DRAWING NUMBER : POS 50
32528	STEM,FLUID VALVE	STEM,VALVE:TB-01R10X8RF-2X3D-DP IT.50	SAMJIN	SAMJIN JMC CO LTD	SSNP-03-INS-VDR-055-0201-03-POS 50	STEM,FLUID VALVE / MATERIAL : AISI 4140+ENP / EQUIPMENT NAME : BALL CONTROL VALVE / EQUIPMENT TYPE/MODEL : TB-01R10X8RF-2X3D-DP / ADDITIONAL EQUIPMENT DATA: 10X8IN 150LB RF / MANUFACTURER : SAMJIN / DRAWING NUMBER : POS 50
32528	STEM,FLUID VALVE	STEM,VALVE:TB-01R10X8RF-2X3D-DP IT.50	SAMJIN	SAMJIN JMC CO LTD	TB-01R10X8RF-2X3D-DP-POS 50	STEM,FLUID VALVE / MATERIAL : AISI 4140+ENP / EQUIPMENT NAME : BALL CONTROL VALVE / EQUIPMENT TYPE/MODEL : TB-01R10X8RF-2X3D-DP / ADDITIONAL EQUIPMENT DATA: 10X8IN 150LB RF / MANUFACTURER : SAMJIN / DRAWING NUMBER : POS 50
04250	SEAL,PLAIN	SEAL:TRUNNION;TB-01R10X8RF-2X3D-DP IT.51	SAMJIN	SAMJIN JMC CO LTD	SSNP-03-INS-VDR-055-0200	SEAL,PLAIN / MATERIAL : PTFE / TYPE OR USAGE : TRUNNION THRUST / EQUIPMENT NAME : BALL CONTROL VALVE / EQUIPMENT TYPE/MODEL : TB-01R10X8RF-2X3D-DP / ADDITIONAL EQUIPMENT DATA: 10X8IN 150LB RF / MANUFACTURER : SAMJIN / DRAWING NUMBER : POS 51
04250	SEAL,PLAIN	SEAL:TRUNNION;TB-01R10X8RF-2X3D-DP IT.51	SAMJIN	SAMJIN JMC CO LTD	SSNP-03-INS-VDR-055-0201-03-POS 51	SEAL,PLAIN / MATERIAL : PTFE / TYPE OR USAGE : TRUNNION THRUST / EQUIPMENT NAME : BALL CONTROL VALVE / EQUIPMENT TYPE/MODEL : TB-01R10X8RF-2X3D-DP / ADDITIONAL EQUIPMENT DATA: 10X8IN 150LB RF / MANUFACTURER : SAMJIN / DRAWING NUMBER : POS 51
04250	SEAL,PLAIN	SEAL:TRUNNION;TB-01R10X8RF-2X3D-DP IT.51	SAMJIN	SAMJIN JMC CO LTD	TB-01R10X8RF-2X3D-DP-POS 51	SEAL,PLAIN / MATERIAL : PTFE / TYPE OR USAGE : TRUNNION THRUST / EQUIPMENT NAME : BALL CONTROL VALVE / EQUIPMENT TYPE/MODEL : TB-01R10X8RF-2X3D-DP / ADDITIONAL EQUIPMENT DATA: 10X8IN 150LB RF / MANUFACTURER : SAMJIN / DRAWING NUMBER : POS 51
47946	O-RING	O-RING:HNBR;TB-01R10X8RF-2X3D-DP IT.53	SAMJIN	SAMJIN JMC CO LTD	SSNP-03-INS-VDR-055-0200	O-RING / MATERIAL : HNBR / TYPE OR USAGE : STEM PRIMARY / EQUIPMENT NAME : BALL CONTROL VALVE / EQUIPMENT TYPE/MODEL : TB-01R10X8RF-2X3D-DP / ADDITIONAL EQUIPMENT DATA: 10X8IN 150L RF / MANUFACTURER : SAMJIN / DRAWING NUMBER : POS 53
47946	O-RING	O-RING:HNBR;TB-01R10X8RF-2X3D-DP IT.53	SAMJIN	SAMJIN JMC CO LTD	SSNP-03-INS-VDR-055-0201-03-POS 53	O-RING / MATERIAL : HNBR / TYPE OR USAGE : STEM PRIMARY / EQUIPMENT NAME : BALL CONTROL VALVE / EQUIPMENT TYPE/MODEL : TB-01R10X8RF-2X3D-DP / ADDITIONAL EQUIPMENT DATA: 10X8IN 150L RF / MANUFACTURER : SAMJIN / DRAWING NUMBER : POS 53
47946	O-RING	O-RING:HNBR;TB-01R10X8RF-2X3D-DP IT.53	SAMJIN	SAMJIN JMC CO LTD	TB-01R10X8RF-2X3D-DP-POS 53	O-RING / MATERIAL : HNBR / TYPE OR USAGE : STEM PRIMARY / EQUIPMENT NAME : BALL CONTROL VALVE / EQUIPMENT TYPE/MODEL : TB-01R10X8RF-2X3D-DP / ADDITIONAL EQUIPMENT DATA: 10X8IN 150L RF / MANUFACTURER : SAMJIN / DRAWING NUMBER : POS 53
47946	O-RING	O-RING:HNBR;TB-01R10X8RF-2X3D-DP IT.54	SAMJIN	SAMJIN JMC CO LTD	SSNP-03-INS-VDR-055-0200	O-RING / MATERIAL : HNBR / EQUIPMENT NAME : BALL CONTROL VALVE / EQUIPMENT TYPE/MODEL : TB-01R10X8RF-2X3D-DP / ADDITIONAL EQUIPMENT DATA: 10X8IN 150LB RF / MANUFACTURER : SAMJIN / DRAWING NUMBER : POS 54
47946	O-RING	O-RING:HNBR;TB-01R10X8RF-2X3D-DP IT.54	SAMJIN	SAMJIN JMC CO LTD	SSNP-03-INS-VDR-055-0201-03-POS 54	O-RING / MATERIAL : HNBR / EQUIPMENT NAME : BALL CONTROL VALVE / EQUIPMENT TYPE/MODEL : TB-01R10X8RF-2X3D-DP / ADDITIONAL EQUIPMENT DATA: 10X8IN 150LB RF / MANUFACTURER : SAMJIN / DRAWING NUMBER : POS 54
47946	O-RING	O-RING:HNBR;TB-01R10X8RF-2X3D-DP IT.54	SAMJIN	SAMJIN JMC CO LTD	TB-01R10X8RF-2X3D-DP-POS 54	O-RING / MATERIAL : HNBR / EQUIPMENT NAME : BALL CONTROL VALVE / EQUIPMENT TYPE/MODEL : TB-01R10X8RF-2X3D-DP / ADDITIONAL EQUIPMENT DATA: 10X8IN 150LB RF / MANUFACTURER : SAMJIN / DRAWING NUMBER : POS 54
04522	GASKET	GASKET:STEM;TB-01R10X8RF-2X3D-DP,IT.55	SAMJIN	SAMJIN JMC CO LTD	SSNP-03-INS-VDR-055-0200	GASKET / TYPE OR USAGE : STEM FIRE SAFE / MATERIAL : GRAPHITE / EQUIPMENT NAME : BALL CONTROL VALVE / EQUIPMENT TYPE/MODEL : TB-01R10X8RF-2X3D-DP / ADDITIONAL EQUIPMENT DATA: 10X8IN 150LB RF / MANUFACTURER : SAMJIN / DRAWING NUMBER : POS 55
04522	GASKET	GASKET:STEM;TB-01R10X8RF-2X3D-DP,IT.55	SAMJIN	SAMJIN JMC CO LTD	SSNP-03-INS-VDR-055-0201-03-POS 55	GASKET / TYPE OR USAGE : STEM FIRE SAFE / MATERIAL : GRAPHITE / EQUIPMENT NAME : BALL CONTROL VALVE / EQUIPMENT TYPE/MODEL : TB-01R10X8RF-2X3D-DP / ADDITIONAL EQUIPMENT DATA: 10X8IN 150LB RF / MANUFACTURER : SAMJIN / DRAWING NUMBER : POS 55
04522	GASKET	GASKET:STEM;TB-01R10X8RF-2X3D-DP,IT.55	SAMJIN	SAMJIN JMC CO LTD	TB-01R10X8RF-2X3D-DP-POS 55	GASKET / TYPE OR USAGE : STEM FIRE SAFE / MATERIAL : GRAPHITE / EQUIPMENT NAME : BALL CONTROL VALVE / EQUIPMENT TYPE/MODEL : TB-01R10X8RF-2X3D-DP / ADDITIONAL EQUIPMENT DATA: 10X8IN 150LB RF / MANUFACTURER : SAMJIN / DRAWING NUMBER : POS 55
02378	KEY,MACHINE	KEY,MACHINE:TB-01R10X8RF-2X3D-DP,IT.5A	SAMJIN	SAMJIN JMC CO LTD	SSNP-03-INS-VDR-055-0200	KEY,MACHINE / MATERIAL : CARBON STEEL / MATERIAL STANDARD : AISI 1045 / EQUIPMENT NAME : BALL CONTROL VALVE / EQUIPMENT TYPE/MODEL : TB-01R10X8RF-2X3D-DP / ADDITIONAL EQUIPMENT DATA: 10X8IN 150LB RF / MANUFACTURER : SAMJIN / DRAWING NUMBER : POS 5A
02378	KEY,MACHINE	KEY,MACHINE:TB-01R10X8RF-2X3D-DP,IT.5A	SAMJIN	SAMJIN JMC CO LTD	SSNP-03-INS-VDR-055-0201-03-POS 5A	KEY,MACHINE / MATERIAL : CARBON STEEL / MATERIAL STANDARD : AISI 1045 / EQUIPMENT NAME : BALL CONTROL VALVE / EQUIPMENT TYPE/MODEL : TB-01R10X8RF-2X3D-DP / ADDITIONAL EQUIPMENT DATA: 10X8IN 150LB RF / MANUFACTURER : SAMJIN / DRAWING NUMBER : POS 5A
02378	KEY,MACHINE	KEY,MACHINE:TB-01R10X8RF-2X3D-DP,IT.5A	SAMJIN	SAMJIN JMC CO LTD	TB-01R10X8RF-2X3D-DP-POS 5A	KEY,MACHINE / MATERIAL : CARBON STEEL / MATERIAL STANDARD : AISI 1045 / EQUIPMENT NAME : BALL CONTROL VALVE / EQUIPMENT TYPE/MODEL : TB-01R10X8RF-2X3D-DP / ADDITIONAL EQUIPMENT DATA: 10X8IN 150LB RF / MANUFACTURER : SAMJIN / DRAWING NUMBER : POS 5A
04250	SEAL,PLAIN	SEAL:TRUNNION;TB-01R10X8RF-2X3D-DP IT.62	SAMJIN	SAMJIN JMC CO LTD	SSNP-03-INS-VDR-055-0200	SEAL,PLAIN / MATERIAL : STEEL+PTFE / TYPE OR USAGE : TRUNNION THRUST / EQUIPMENT NAME : BALL CONTROL VALVE / EQUIPMENT TYPE/MODEL : TB-01R10X8RF-2X3D-DP / ADDITIONAL EQUIPMENT DATA: 10X8IN 150LB RF / MANUFACTURER : SAMJIN / DRAWING NUMBER : POS 62
04250	SEAL,PLAIN	SEAL:TRUNNION;TB-01R10X8RF-2X3D-DP IT.62	SAMJIN	SAMJIN JMC CO LTD	SSNP-03-INS-VDR-055-0201-03-POS 62	SEAL,PLAIN / MATERIAL : STEEL+PTFE / TYPE OR USAGE : TRUNNION THRUST / EQUIPMENT NAME : BALL CONTROL VALVE / EQUIPMENT TYPE/MODEL : TB-01R10X8RF-2X3D-DP / ADDITIONAL EQUIPMENT DATA: 10X8IN 150LB RF / MANUFACTURER : SAMJIN / DRAWING NUMBER : POS 62
04250	SEAL,PLAIN	SEAL:TRUNNION;TB-01R10X8RF-2X3D-DP IT.62	SAMJIN	SAMJIN JMC CO LTD	TB-01R10X8RF-2X3D-DP-POS 62	SEAL,PLAIN / MATERIAL : STEEL+PTFE / TYPE OR USAGE : TRUNNION THRUST / EQUIPMENT NAME : BALL CONTROL VALVE / EQUIPMENT TYPE/MODEL : TB-01R10X8RF-2X3D-DP / ADDITIONAL EQUIPMENT DATA: 10X8IN 150LB RF / MANUFACTURER : SAMJIN / DRAWING NUMBER : POS 62
13205	BEARING,SLEEVE	BEARING,SLEEVE:TB-01R10X8RF-2X3DP,IT.63	SAMJIN	SAMJIN JMC CO LTD	SSNP-03-INS-VDR-055-0200	BEARING,SLEEVE / MATERIAL : STEEL+PTFE / TYPE OR USAGE : TRUNNION / EQUIPMENT NAME : BALL CONTROL VALVE / EQUIPMENT TYPE/MODEL : TB-01R10X8RF-2X3D-DP / ADDITIONAL EQUIPMENT DATA: 10X8IN 150LB RF / MANUFACTURER : SAMJIN / DRAWING NUMBER : POS 63
13205	BEARING,SLEEVE	BEARING,SLEEVE:TB-01R10X8RF-2X3DP,IT.63	SAMJIN	SAMJIN JMC CO LTD	SSNP-03-INS-VDR-055-0201-03-POS 63	BEARING,SLEEVE / MATERIAL : STEEL+PTFE / TYPE OR USAGE : TRUNNION / EQUIPMENT NAME : BALL CONTROL VALVE / EQUIPMENT TYPE/MODEL : TB-01R10X8RF-2X3D-DP / ADDITIONAL EQUIPMENT DATA: 10X8IN 150LB RF / MANUFACTURER : SAMJIN / DRAWING NUMBER : POS 63
13205	BEARING,SLEEVE	BEARING,SLEEVE:TB-01R10X8RF-2X3DP,IT.63	SAMJIN	SAMJIN JMC CO LTD	TB-01R10X8RF-2X3D-DP-POS 63	BEARING,SLEEVE / MATERIAL : STEEL+PTFE / TYPE OR USAGE : TRUNNION / EQUIPMENT NAME : BALL CONTROL VALVE / EQUIPMENT TYPE/MODEL : TB-01R10X8RF-2X3D-DP / ADDITIONAL EQUIPMENT DATA: 10X8IN 150LB RF / MANUFACTURER : SAMJIN / DRAWING NUMBER : POS 63
02384	PIN,STRAIGHT,HEADED	PIN,STRAIGHT:TB-01R10X8RF-2X3D-DP IT.68	SAMJIN	SAMJIN JMC CO LTD	SSNP-03-INS-VDR-055-0200	PIN,STRAIGHT,HEADED / MATERIAL : STAINLESS STEEL 316 / TYPE OR USAGE : TRUNNION BLOCK / EQUIPMENT NAME : CONTROL BALL VALVE / EQUIPMENT TYPE/MODEL : TB-01R10X8RF-2X3D-DP / ADDITIONAL EQUIPMENT DATA: 10X8IN 150LB RF / MANUFACTURER : SAMJIN / DRAWING NUMBER : POS 68
02384	PIN,STRAIGHT,HEADED	PIN,STRAIGHT:TB-01R10X8RF-2X3D-DP IT.68	SAMJIN	SAMJIN JMC CO LTD	SSNP-03-INS-VDR-055-0201-03-POS 68	PIN,STRAIGHT,HEADED / MATERIAL : STAINLESS STEEL 316 / TYPE OR USAGE : TRUNNION BLOCK / EQUIPMENT NAME : CONTROL BALL VALVE / EQUIPMENT TYPE/MODEL : TB-01R10X8RF-2X3D-DP / ADDITIONAL EQUIPMENT DATA: 10X8IN 150LB RF / MANUFACTURER : SAMJIN / DRAWING NUMBER : POS 68
02384	PIN,STRAIGHT,HEADED	PIN,STRAIGHT:TB-01R10X8RF-2X3D-DP IT.68	SAMJIN	SAMJIN JMC CO LTD	TB-01R10X8RF-2X3D-DP-POS 68	PIN,STRAIGHT,HEADED / MATERIAL : STAINLESS STEEL 316 / TYPE OR USAGE : TRUNNION BLOCK / EQUIPMENT NAME : CONTROL BALL VALVE / EQUIPMENT TYPE/MODEL : TB-01R10X8RF-2X3D-DP / ADDITIONAL EQUIPMENT DATA: 10X8IN 150LB RF / MANUFACTURER : SAMJIN / DRAWING NUMBER : POS 68
04522	GASKET	GASKET:COVER;TB-01R10X8RF-2X3D-DP,IT.71	SAMJIN	SAMJIN JMC CO LTD	SSNP-03-INS-VDR-055-0200	GASKET / TYPE OR USAGE : COVER FIRE SAFE / MATERIAL : GRAPHITE / EQUIPMENT NAME : BALL CONTROL VALVE / EQUIPMENT TYPE/MODEL : TB-01R10X8RF-2X3D-DP / ADDITIONAL EQUIPMENT DATA: 10X8IN 150LB RF / MANUFACTURER : SAMJIN / DRAWING NUMBER : POS 71
04522	GASKET	GASKET:COVER;TB-01R10X8RF-2X3D-DP,IT.71	SAMJIN	SAMJIN JMC CO LTD	SSNP-03-INS-VDR-055-0201-03-POS 71	GASKET / TYPE OR USAGE : COVER FIRE SAFE / MATERIAL : GRAPHITE / EQUIPMENT NAME : BALL CONTROL VALVE / EQUIPMENT TYPE/MODEL : TB-01R10X8RF-2X3D-DP / ADDITIONAL EQUIPMENT DATA: 10X8IN 150LB RF / MANUFACTURER : SAMJIN / DRAWING NUMBER : POS 71
04522	GASKET	GASKET:COVER;TB-01R10X8RF-2X3D-DP,IT.71	SAMJIN	SAMJIN JMC CO LTD	TB-01R10X8RF-2X3D-DP-POS 71	GASKET / TYPE OR USAGE : COVER FIRE SAFE / MATERIAL : GRAPHITE / EQUIPMENT NAME : BALL CONTROL VALVE / EQUIPMENT TYPE/MODEL : TB-01R10X8RF-2X3D-DP / ADDITIONAL EQUIPMENT DATA: 10X8IN 150LB RF / MANUFACTURER : SAMJIN / DRAWING NUMBER : POS 71
47946	O-RING	O-RING:HNBR;TB-01R10X8RF-2X3D-DP IT.72	SAMJIN	SAMJIN JMC CO LTD	SSNP-03-INS-VDR-055-0200	O-RING / MATERIAL : HNBR / TYPE OR USAGE : COVER / EQUIPMENT NAME : BALL CONTROL VALVE / EQUIPMENT TYPE/MODEL : TB-01R10X8RF-2X3D-DP / ADDITIONAL EQUIPMENT DATA: 10X8IN 150LB RF / MANUFACTURER : SAMJIN / DRAWING NUMBER : POS 72
47946	O-RING	O-RING:HNBR;TB-01R10X8RF-2X3D-DP IT.72	SAMJIN	SAMJIN JMC CO LTD	SSNP-03-INS-VDR-055-0201-03-POS 72	O-RING / MATERIAL : HNBR / TYPE OR USAGE : COVER / EQUIPMENT NAME : BALL CONTROL VALVE / EQUIPMENT TYPE/MODEL : TB-01R10X8RF-2X3D-DP / ADDITIONAL EQUIPMENT DATA: 10X8IN 150LB RF / MANUFACTURER : SAMJIN / DRAWING NUMBER : POS 72
47946	O-RING	O-RING:HNBR;TB-01R10X8RF-2X3D-DP IT.72	SAMJIN	SAMJIN JMC CO LTD	TB-01R10X8RF-2X3D-DP-POS 72	O-RING / MATERIAL : HNBR / TYPE OR USAGE : COVER / EQUIPMENT NAME : BALL CONTROL VALVE / EQUIPMENT TYPE/MODEL : TB-01R10X8RF-2X3D-DP / ADDITIONAL EQUIPMENT DATA: 10X8IN 150LB RF / MANUFACTURER : SAMJIN / DRAWING NUMBER : POS 72
0307A	BOLT,MACHINE	BOLT,MACHINE:TB-01R10X8RF-2X3D-DP,IT.73	SAMJIN	SAMJIN JMC CO LTD	SSNP-03-INS-VDR-055-0200	BOLT,MACHINE / MATERIAL : ALLOY STEEL / MATERIAL STANDARD : ASTM A193 GRADE B7 / TYPE OR USAGE : COVER / EQUIPMENT NAME : BALL CONTROL VALVE / EQUIPMENT TYPE/MODEL : TB-01R10X8RF-2X3D-DP / ADDITIONAL EQUIPMENT DATA: 10X8IN 150LB RF / MANUFACTURER : SAMJIN / DRAWING NUMBER : POS 73
0307A	BOLT,MACHINE	BOLT,MACHINE:TB-01R10X8RF-2X3D-DP,IT.73	SAMJIN	SAMJIN JMC CO LTD	SSNP-03-INS-VDR-055-0201-03-POS 73	BOLT,MACHINE / MATERIAL : ALLOY STEEL / MATERIAL STANDARD : ASTM A193 GRADE B7 / TYPE OR USAGE : COVER / EQUIPMENT NAME : BALL CONTROL VALVE / EQUIPMENT TYPE/MODEL : TB-01R10X8RF-2X3D-DP / ADDITIONAL EQUIPMENT DATA: 10X8IN 150LB RF / MANUFACTURER : SAMJIN / DRAWING NUMBER : POS 73
0307A	BOLT,MACHINE	BOLT,MACHINE:TB-01R10X8RF-2X3D-DP,IT.73	SAMJIN	SAMJIN JMC CO LTD	TB-01R10X8RF-2X3D-DP-POS 73	BOLT,MACHINE / MATERIAL : ALLOY STEEL / MATERIAL STANDARD : ASTM A193 GRADE B7 / TYPE OR USAGE : COVER / EQUIPMENT NAME : BALL CONTROL VALVE / EQUIPMENT TYPE/MODEL : TB-01R10X8RF-2X3D-DP / ADDITIONAL EQUIPMENT DATA: 10X8IN 150LB RF / MANUFACTURER : SAMJIN / DRAWING NUMBER : POS 73
0307A	BOLT,MACHINE	BOLT,MACHINE:TB-01R10X8RF-2X3D-DP IT.91	SAMJIN	SAMJIN JMC CO LTD	SSNP-03-INS-VDR-055-0200	BOLT,MACHINE / MATERIAL : ALLOY STEEL / MATERIAL STANDARD : ASTM A193 GRADE B7 / TYPE OR USAGE : ADAPTER / EQUIPMENT NAME : BALL CONTROL VALVE / EQUIPMENT TYPE/MODEL : TB-01R10X8RF-2X3D-DP / ADDITIONAL EQUIPMENT DATA: 10X8IN 150LB RF / MANUFACTURER : SAMJIN / DRAWING NUMBER : POS 91
0307A	BOLT,MACHINE	BOLT,MACHINE:TB-01R10X8RF-2X3D-DP IT.91	SAMJIN	SAMJIN JMC CO LTD	SSNP-03-INS-VDR-055-0201-03-POS 91	BOLT,MACHINE / MATERIAL : ALLOY STEEL / MATERIAL STANDARD : ASTM A193 GRADE B7 / TYPE OR USAGE : ADAPTER / EQUIPMENT NAME : BALL CONTROL VALVE / EQUIPMENT TYPE/MODEL : TB-01R10X8RF-2X3D-DP / ADDITIONAL EQUIPMENT DATA: 10X8IN 150LB RF / MANUFACTURER : SAMJIN / DRAWING NUMBER : POS 91
0307A	BOLT,MACHINE	BOLT,MACHINE:TB-01R10X8RF-2X3D-DP IT.91	SAMJIN	SAMJIN JMC CO LTD	TB-01R10X8RF-2X3D-DP-POS 91	BOLT,MACHINE / MATERIAL : ALLOY STEEL / MATERIAL STANDARD : ASTM A193 GRADE B7 / TYPE OR USAGE : ADAPTER / EQUIPMENT NAME : BALL CONTROL VALVE / EQUIPMENT TYPE/MODEL : TB-01R10X8RF-2X3D-DP / ADDITIONAL EQUIPMENT DATA: 10X8IN 150LB RF / MANUFACTURER : SAMJIN / DRAWING NUMBER : POS 91
0307A	BOLT,MACHINE	BOLT,MACHINE:TB-01R10X8RF-2X3D-DP IT.96	SAMJIN	SAMJIN JMC CO LTD	SSNP-03-INS-VDR-055-0200	BOLT,MACHINE / MATERIAL : ALLOY STEEL / MATERIAL STANDARD : ASTM A193 GRADE B7 / TYPE OR USAGE : MOUNTING / EQUIPMENT NAME : BALL CONTROL VALVE / EQUIPMENT TYPE/MODEL : TB-01R10X8RF-2X3D-DP / ADDITIONAL EQUIPMENT DATA: 10X8IN 150LB RF / MANUFACTURER : SAMJIN / DRAWING NUMBER : POS 96
0307A	BOLT,MACHINE	BOLT,MACHINE:TB-01R10X8RF-2X3D-DP IT.96	SAMJIN	SAMJIN JMC CO LTD	SSNP-03-INS-VDR-055-0201-03-POS 96	BOLT,MACHINE / MATERIAL : ALLOY STEEL / MATERIAL STANDARD : ASTM A193 GRADE B7 / TYPE OR USAGE : MOUNTING / EQUIPMENT NAME : BALL CONTROL VALVE / EQUIPMENT TYPE/MODEL : TB-01R10X8RF-2X3D-DP / ADDITIONAL EQUIPMENT DATA: 10X8IN 150LB RF / MANUFACTURER : SAMJIN / DRAWING NUMBER : POS 96
0307A	BOLT,MACHINE	BOLT,MACHINE:TB-01R10X8RF-2X3D-DP IT.96	SAMJIN	SAMJIN JMC CO LTD	TB-01R10X8RF-2X3D-DP-POS 96	BOLT,MACHINE / MATERIAL : ALLOY STEEL / MATERIAL STANDARD : ASTM A193 GRADE B7 / TYPE OR USAGE : MOUNTING / EQUIPMENT NAME : BALL CONTROL VALVE / EQUIPMENT TYPE/MODEL : TB-01R10X8RF-2X3D-DP / ADDITIONAL EQUIPMENT DATA: 10X8IN 150LB RF / MANUFACTURER : SAMJIN / DRAWING NUMBER : POS 96
PS065	PLUG,DRAIN	PLUG,DRAIN:TB-01R10X8RF-2X3D-DP IT.9A	SAMJIN	SAMJIN JMC CO LTD	SSNP-03-INS-VDR-055-0200	PLUG,DRAIN / MATERIAL : CARBON STEEL / MATERIAL STANDARD : AISI 1020 / EQUIPMENT NAME : BALL CONTROL VALVE / EQUIPMENT TYPE/MODEL : TB-01R10X8RF-2X3D-DP / ADDITIONAL EQUIPMENT DATA: 10X8IN 150LB RF / MANUFACTURER : SAMJIN / DRAWING NUMBER : POS 9A
PS065	PLUG,DRAIN	PLUG,DRAIN:TB-01R10X8RF-2X3D-DP IT.9A	SAMJIN	SAMJIN JMC CO LTD	SSNP-03-INS-VDR-055-0201-03-POS 9A	PLUG,DRAIN / MATERIAL : CARBON STEEL / MATERIAL STANDARD : AISI 1020 / EQUIPMENT NAME : BALL CONTROL VALVE / EQUIPMENT TYPE/MODEL : TB-01R10X8RF-2X3D-DP / ADDITIONAL EQUIPMENT DATA: 10X8IN 150LB RF / MANUFACTURER : SAMJIN / DRAWING NUMBER : POS 9A
PS065	PLUG,DRAIN	PLUG,DRAIN:TB-01R10X8RF-2X3D-DP IT.9A	SAMJIN	SAMJIN JMC CO LTD	TB-01R10X8RF-2X3D-DP-POS 9A	PLUG,DRAIN / MATERIAL : CARBON STEEL / MATERIAL STANDARD : AISI 1020 / EQUIPMENT NAME : BALL CONTROL VALVE / EQUIPMENT TYPE/MODEL : TB-01R10X8RF-2X3D-DP / ADDITIONAL EQUIPMENT DATA: 10X8IN 150LB RF / MANUFACTURER : SAMJIN / DRAWING NUMBER : POS 9A
PS156	VALVE,VENT	VALVE,VENT:TB-01R10X8RF-2X3D-DP IT.9B	SAMJIN	SAMJIN JMC CO LTD	SSNP-03-INS-VDR-055-0200	VALVE,VENT / MATERIAL : CARBON STEEL / FINISH : GALVANIZED / MATERIAL STANDARD : AISI 1020 / EQUIPMENT NAME : BALL CONTROL VALVE / EQUIPMENT TYPE/MODEL : TB-01R10X8RF-2X3D-DP / ADDITIONAL EQUIPMENT DATA: 10X8IN 150LB RF / MANUFACTURER : SAMJIN / DRAWING NUMBER : POS 9B
PS156	VALVE,VENT	VALVE,VENT:TB-01R10X8RF-2X3D-DP IT.9B	SAMJIN	SAMJIN JMC CO LTD	SSNP-03-INS-VDR-055-0201-03-POS 9B	VALVE,VENT / MATERIAL : CARBON STEEL / FINISH : GALVANIZED / MATERIAL STANDARD : AISI 1020 / EQUIPMENT NAME : BALL CONTROL VALVE / EQUIPMENT TYPE/MODEL : TB-01R10X8RF-2X3D-DP / ADDITIONAL EQUIPMENT DATA: 10X8IN 150LB RF / MANUFACTURER : SAMJIN / DRAWING NUMBER : POS 9B
PS156	VALVE,VENT	VALVE,VENT:TB-01R10X8RF-2X3D-DP IT.9B	SAMJIN	SAMJIN JMC CO LTD	TB-01R10X8RF-2X3D-DP-POS 9B	VALVE,VENT / MATERIAL : CARBON STEEL / FINISH : GALVANIZED / MATERIAL STANDARD : AISI 1020 / EQUIPMENT NAME : BALL CONTROL VALVE / EQUIPMENT TYPE/MODEL : TB-01R10X8RF-2X3D-DP / ADDITIONAL EQUIPMENT DATA: 10X8IN 150LB RF / MANUFACTURER : SAMJIN / DRAWING NUMBER : POS 9B
PS155	FITTING,SEALANT INJECTION	FITTING,SEALANT:TB-01R10X8RF-2X3D,IT.9C	SAMJIN	SAMJIN JMC CO LTD	SSNP-03-INS-VDR-055-0200	FITTING,SEALANT INJECTION / MATERIAL : CARBON STEEL / MATERIAL STANDARD : AISI 1020 / EQUIPMENT NAME : BALL CONTROL VALVE / EQUIPMENT TYPE/MODEL : TB-01R10X8RF-2X3D-DP / ADDITIONAL EQUIPMENT DATA: 10X8IN 150LB RF / MANUFACTURER : SAMJIN / DRAWING NUMBER : POS 9C
PS155	FITTING,SEALANT INJECTION	FITTING,SEALANT:TB-01R10X8RF-2X3D,IT.9C	SAMJIN	SAMJIN JMC CO LTD	SSNP-03-INS-VDR-055-0201-03-POS 9C	FITTING,SEALANT INJECTION / MATERIAL : CARBON STEEL / MATERIAL STANDARD : AISI 1020 / EQUIPMENT NAME : BALL CONTROL VALVE / EQUIPMENT TYPE/MODEL : TB-01R10X8RF-2X3D-DP / ADDITIONAL EQUIPMENT DATA: 10X8IN 150LB RF / MANUFACTURER : SAMJIN / DRAWING NUMBER : POS 9C
PS155	FITTING,SEALANT INJECTION	FITTING,SEALANT:TB-01R10X8RF-2X3D,IT.9C	SAMJIN	SAMJIN JMC CO LTD	TB-01R10X8RF-2X3D-DP-POS 9C	FITTING,SEALANT INJECTION / MATERIAL : CARBON STEEL / MATERIAL STANDARD : AISI 1020 / EQUIPMENT NAME : BALL CONTROL VALVE / EQUIPMENT TYPE/MODEL : TB-01R10X8RF-2X3D-DP / ADDITIONAL EQUIPMENT DATA: 10X8IN 150LB RF / MANUFACTURER : SAMJIN / DRAWING NUMBER : POS 9C
PS155	FITTING,SEALANT INJECTION	FITTING,SEALANT:TB-01R10X8RF-2X3D,IT.9D	SAMJIN	SAMJIN JMC CO LTD	SSNP-03-INS-VDR-055-0200	FITTING,SEALANT INJECTION / MATERIAL : CARBON STEEL / FINISH : GALVANIZED / MATERIAL STANDARD : AISI 1020 / EQUIPMENT NAME : BALL CONTROL VALVE / EQUIPMENT TYPE/MODEL : TB-01R10X8RF-2X3D-DP / ADDITIONAL EQUIPMENT DATA: 10X8IN 150LB RF / MANUFACTURER : SAMJIN / DRAWING NUMBER : POS 9D
PS155	FITTING,SEALANT INJECTION	FITTING,SEALANT:TB-01R10X8RF-2X3D,IT.9D	SAMJIN	SAMJIN JMC CO LTD	SSNP-03-INS-VDR-055-0201-03-POS 9D	FITTING,SEALANT INJECTION / MATERIAL : CARBON STEEL / FINISH : GALVANIZED / MATERIAL STANDARD : AISI 1020 / EQUIPMENT NAME : BALL CONTROL VALVE / EQUIPMENT TYPE/MODEL : TB-01R10X8RF-2X3D-DP / ADDITIONAL EQUIPMENT DATA: 10X8IN 150LB RF / MANUFACTURER : SAMJIN / DRAWING NUMBER : POS 9D
PS155	FITTING,SEALANT INJECTION	FITTING,SEALANT:TB-01R10X8RF-2X3D,IT.9D	SAMJIN	SAMJIN JMC CO LTD	TB-01R10X8RF-2X3D-DP-POS 9D	FITTING,SEALANT INJECTION / MATERIAL : CARBON STEEL / FINISH : GALVANIZED / MATERIAL STANDARD : AISI 1020 / EQUIPMENT NAME : BALL CONTROL VALVE / EQUIPMENT TYPE/MODEL : TB-01R10X8RF-2X3D-DP / ADDITIONAL EQUIPMENT DATA: 10X8IN 150LB RF / MANUFACTURER : SAMJIN / DRAWING NUMBER : POS 9D
04522	GASKET	GASKET:CAP;TB-01R12X10RF-2X3D-DP,IT.21	SAMJIN	SAMJIN JMC CO LTD	SSNP-03-INS-VDR-055-0200	GASKET / TYPE OR USAGE : CAP FIRE SAFE / MATERIAL : GRAPHITE / EQUIPMENT NAME : BALL CONTROL VALVE / EQUIPMENT TYPE/MODEL : TB-01R12X10RF-2X3D-DP / ADDITIONAL EQUIPMENT DATA: 12X10IN 150LB RF / MANUFACTURER : SAMJIN / DRAWING NUMBER : POS 21
04522	GASKET	GASKET:CAP;TB-01R12X10RF-2X3D-DP,IT.21	SAMJIN	SAMJIN JMC CO LTD	SSNP-03-INS-VDR-055-0201-03-POS 21	GASKET / TYPE OR USAGE : CAP FIRE SAFE / MATERIAL : GRAPHITE / EQUIPMENT NAME : BALL CONTROL VALVE / EQUIPMENT TYPE/MODEL : TB-01R12X10RF-2X3D-DP / ADDITIONAL EQUIPMENT DATA: 12X10IN 150LB RF / MANUFACTURER : SAMJIN / DRAWING NUMBER : POS 21
04522	GASKET	GASKET:CAP;TB-01R12X10RF-2X3D-DP,IT.21	SAMJIN	SAMJIN JMC CO LTD	TB-01R12X10RF-2X3D-DP-POS 21	GASKET / TYPE OR USAGE : CAP FIRE SAFE / MATERIAL : GRAPHITE / EQUIPMENT NAME : BALL CONTROL VALVE / EQUIPMENT TYPE/MODEL : TB-01R12X10RF-2X3D-DP / ADDITIONAL EQUIPMENT DATA: 12X10IN 150LB RF / MANUFACTURER : SAMJIN / DRAWING NUMBER : POS 21
0307A	BOLT,MACHINE	BOLT,MACHINE:TB-01R12X10RF-2X3D-DP IT.22	SAMJIN	SAMJIN JMC CO LTD	SSNP-03-INS-VDR-055-0200	BOLT,MACHINE / MATERIAL : ALLOY STEEL / MATERIAL STANDARD : ASTM A193 GRADE B7 / TYPE OR USAGE : CAP / EQUIPMENT NAME : BALL CONTROL VALVE / EQUIPMENT TYPE/MODEL : TB-01R12X10RF-2X3D-DP / ADDITIONAL EQUIPMENT DATA: 12X10IN 150LB RF / MANUFACTURER : SAMJIN / DRAWING NUMBER : POS 22
0307A	BOLT,MACHINE	BOLT,MACHINE:TB-01R12X10RF-2X3D-DP IT.22	SAMJIN	SAMJIN JMC CO LTD	SSNP-03-INS-VDR-055-0201-03-POS 22	BOLT,MACHINE / MATERIAL : ALLOY STEEL / MATERIAL STANDARD : ASTM A193 GRADE B7 / TYPE OR USAGE : CAP / EQUIPMENT NAME : BALL CONTROL VALVE / EQUIPMENT TYPE/MODEL : TB-01R12X10RF-2X3D-DP / ADDITIONAL EQUIPMENT DATA: 12X10IN 150LB RF / MANUFACTURER : SAMJIN / DRAWING NUMBER : POS 22
0307A	BOLT,MACHINE	BOLT,MACHINE:TB-01R12X10RF-2X3D-DP IT.22	SAMJIN	SAMJIN JMC CO LTD	TB-01R12X10RF-2X3D-DP-POS 22	BOLT,MACHINE / MATERIAL : ALLOY STEEL / MATERIAL STANDARD : ASTM A193 GRADE B7 / TYPE OR USAGE : CAP / EQUIPMENT NAME : BALL CONTROL VALVE / EQUIPMENT TYPE/MODEL : TB-01R12X10RF-2X3D-DP / ADDITIONAL EQUIPMENT DATA: 12X10IN 150LB RF / MANUFACTURER : SAMJIN / DRAWING NUMBER : POS 22
01857	NUT,PLAIN,HEXAGON	NUT,PLAIN,HEX:TB-01R12X10RF-2X3DDP,IT.24	SAMJIN	SAMJIN JMC CO LTD	SSNP-03-INS-VDR-055-0200	NUT,PLAIN,HEXAGON / MATERIAL : CARBON STEEL / MATERIAL STANDARD : ASTM A194 GRADE 2H / TYPE OR USAGE : CAP / EQUIPMENT NAME : BALL CONTROL VALVE / EQUIPMENT TYPE/MODEL : TB-01R12X10RF-2X3D-DP / ADDITIONAL EQUIPMENT DATA: 12X10IN 150LB RF / MANUFACTURER : SAMJIN / DRAWING NUMBER : POS 24
01857	NUT,PLAIN,HEXAGON	NUT,PLAIN,HEX:TB-01R12X10RF-2X3DDP,IT.24	SAMJIN	SAMJIN JMC CO LTD	SSNP-03-INS-VDR-055-0201-03-POS 24	NUT,PLAIN,HEXAGON / MATERIAL : CARBON STEEL / MATERIAL STANDARD : ASTM A194 GRADE 2H / TYPE OR USAGE : CAP / EQUIPMENT NAME : BALL CONTROL VALVE / EQUIPMENT TYPE/MODEL : TB-01R12X10RF-2X3D-DP / ADDITIONAL EQUIPMENT DATA: 12X10IN 150LB RF / MANUFACTURER : SAMJIN / DRAWING NUMBER : POS 24
01857	NUT,PLAIN,HEXAGON	NUT,PLAIN,HEX:TB-01R12X10RF-2X3DDP,IT.24	SAMJIN	SAMJIN JMC CO LTD	TB-01R12X10RF-2X3D-DP-POS 24	NUT,PLAIN,HEXAGON / MATERIAL : CARBON STEEL / MATERIAL STANDARD : ASTM A194 GRADE 2H / TYPE OR USAGE : CAP / EQUIPMENT NAME : BALL CONTROL VALVE / EQUIPMENT TYPE/MODEL : TB-01R12X10RF-2X3D-DP / ADDITIONAL EQUIPMENT DATA: 12X10IN 150LB RF / MANUFACTURER : SAMJIN / DRAWING NUMBER : POS 24
47946	O-RING	O-RING:HNBR;TB-01R12X10RF-2X3D-DP IT.25	SAMJIN	SAMJIN JMC CO LTD	SSNP-03-INS-VDR-055-0200	O-RING / MATERIAL : HNBR / TYPE OR USAGE : CAP / EQUIPMENT NAME : BALL CONTROL VALVE / EQUIPMENT TYPE/MODEL : TB-01R12X10RF-2X3D-DP / ADDITIONAL EQUIPMENT DATA: 12X10IN 150LB RF / MANUFACTURER : SAMJIN / DRAWING NUMBER : POS 25
47946	O-RING	O-RING:HNBR;TB-01R12X10RF-2X3D-DP IT.25	SAMJIN	SAMJIN JMC CO LTD	SSNP-03-INS-VDR-055-0201-03-POS 25	O-RING / MATERIAL : HNBR / TYPE OR USAGE : CAP / EQUIPMENT NAME : BALL CONTROL VALVE / EQUIPMENT TYPE/MODEL : TB-01R12X10RF-2X3D-DP / ADDITIONAL EQUIPMENT DATA: 12X10IN 150LB RF / MANUFACTURER : SAMJIN / DRAWING NUMBER : POS 25
47946	O-RING	O-RING:HNBR;TB-01R12X10RF-2X3D-DP IT.25	SAMJIN	SAMJIN JMC CO LTD	TB-01R12X10RF-2X3D-DP-POS 25	O-RING / MATERIAL : HNBR / TYPE OR USAGE : CAP / EQUIPMENT NAME : BALL CONTROL VALVE / EQUIPMENT TYPE/MODEL : TB-01R12X10RF-2X3D-DP / ADDITIONAL EQUIPMENT DATA: 12X10IN 150LB RF / MANUFACTURER : SAMJIN / DRAWING NUMBER : POS 25
32559	BALL,VALVE,PORTED	BALL,VALVE:TB-01R12X10RF-2X3D-DP IT.30	SAMJIN	SAMJIN JMC CO LTD	SSNP-03-INS-VDR-055-0200	BALL,VALVE,PORTED / MATERIAL : CARBON STEEL+ENP / MATERIAL STANDARD : ASTM A350 GRADE LF2 / EQUIPMENT NAME : BALL CONTROL VALVE / EQUIPMENT TYPE/MODEL : TB-01R12X10RF-2X3D-DP / ADDITIONAL EQUIPMENT DATA: 12X10IN 150LB RF / MANUFACTURER : SAMJIN / DRAWING NUMBER : POS 30
32559	BALL,VALVE,PORTED	BALL,VALVE:TB-01R12X10RF-2X3D-DP IT.30	SAMJIN	SAMJIN JMC CO LTD	SSNP-03-INS-VDR-055-0201-03-POS 30	BALL,VALVE,PORTED / MATERIAL : CARBON STEEL+ENP / MATERIAL STANDARD : ASTM A350 GRADE LF2 / EQUIPMENT NAME : BALL CONTROL VALVE / EQUIPMENT TYPE/MODEL : TB-01R12X10RF-2X3D-DP / ADDITIONAL EQUIPMENT DATA: 12X10IN 150LB RF / MANUFACTURER : SAMJIN / DRAWING NUMBER : POS 30
32559	BALL,VALVE,PORTED	BALL,VALVE:TB-01R12X10RF-2X3D-DP IT.30	SAMJIN	SAMJIN JMC CO LTD	TB-01R12X10RF-2X3D-DP-POS 30	BALL,VALVE,PORTED / MATERIAL : CARBON STEEL+ENP / MATERIAL STANDARD : ASTM A350 GRADE LF2 / EQUIPMENT NAME : BALL CONTROL VALVE / EQUIPMENT TYPE/MODEL : TB-01R12X10RF-2X3D-DP / ADDITIONAL EQUIPMENT DATA: 12X10IN 150LB RF / MANUFACTURER : SAMJIN / DRAWING NUMBER : POS 30
22113	SEAT,VALVE	SEAT,VALVE:TB-01R12X10RF-2X3D-DP IT.40	SAMJIN	SAMJIN JMC CO LTD	SSNP-03-INS-VDR-055-0200	SEAT,VALVE / MATERIAL : RTFE / EQUIPMENT NAME : BALL CONTROL VALVE / EQUIPMENT TYPE/MODEL : TB-01R12X10RF-2X3D-DP / ADDITIONAL EQUIPMENT DATA: 12X10IN 150LB RF / MANUFACTURER : SAMJIN / DRAWING NUMBER : POS 40
22113	SEAT,VALVE	SEAT,VALVE:TB-01R12X10RF-2X3D-DP IT.40	SAMJIN	SAMJIN JMC CO LTD	SSNP-03-INS-VDR-055-0201-03-POS 40	SEAT,VALVE / MATERIAL : RTFE / EQUIPMENT NAME : BALL CONTROL VALVE / EQUIPMENT TYPE/MODEL : TB-01R12X10RF-2X3D-DP / ADDITIONAL EQUIPMENT DATA: 12X10IN 150LB RF / MANUFACTURER : SAMJIN / DRAWING NUMBER : POS 40
22113	SEAT,VALVE	SEAT,VALVE:TB-01R12X10RF-2X3D-DP IT.40	SAMJIN	SAMJIN JMC CO LTD	TB-01R12X10RF-2X3D-DP-POS 40	SEAT,VALVE / MATERIAL : RTFE / EQUIPMENT NAME : BALL CONTROL VALVE / EQUIPMENT TYPE/MODEL : TB-01R12X10RF-2X3D-DP / ADDITIONAL EQUIPMENT DATA: 12X10IN 150LB RF / MANUFACTURER : SAMJIN / DRAWING NUMBER : POS 40
PS151	HOLDER,SEAT	HOLDER,SEAT:TB-01R12X10RF-2X3D-DP IT.41	SAMJIN	SAMJIN JMC CO LTD	SSNP-03-INS-VDR-055-0200	HOLDER,SEAT / MATERIAL : CARBON STEEL / MATERIAL STANDARD : ASTM A350 GRADE LF2 / EQUIPMENT NAME : BALL CONTROL VALVE / EQUIPMENT TYPE/MODEL : TB-01R12X10RF-2X3D-DP / ADDITIONAL EQUIPMENT DATA: 12X10IN 150LB RF / MANUFACTURER : SAMJIN / DRAWING NUMBER : POS 41
PS151	HOLDER,SEAT	HOLDER,SEAT:TB-01R12X10RF-2X3D-DP IT.41	SAMJIN	SAMJIN JMC CO LTD	SSNP-03-INS-VDR-055-0201-03-POS 41	HOLDER,SEAT / MATERIAL : CARBON STEEL / MATERIAL STANDARD : ASTM A350 GRADE LF2 / EQUIPMENT NAME : BALL CONTROL VALVE / EQUIPMENT TYPE/MODEL : TB-01R12X10RF-2X3D-DP / ADDITIONAL EQUIPMENT DATA: 12X10IN 150LB RF / MANUFACTURER : SAMJIN / DRAWING NUMBER : POS 41
PS151	HOLDER,SEAT	HOLDER,SEAT:TB-01R12X10RF-2X3D-DP IT.41	SAMJIN	SAMJIN JMC CO LTD	TB-01R12X10RF-2X3D-DP-POS 41	HOLDER,SEAT / MATERIAL : CARBON STEEL / MATERIAL STANDARD : ASTM A350 GRADE LF2 / EQUIPMENT NAME : BALL CONTROL VALVE / EQUIPMENT TYPE/MODEL : TB-01R12X10RF-2X3D-DP / ADDITIONAL EQUIPMENT DATA: 12X10IN 150LB RF / MANUFACTURER : SAMJIN / DRAWING NUMBER : POS 41
F9025	SPRING,HELICAL	SPRING,HELICAL:TB-01R12X10RF-2X3DDP	SAMJIN	SAMJIN JMC CO LTD	SSNP-03-INS-VDR-055-0200	SPRING,HELICAL / MATERIAL : INCONEL X-750 / TYPE OR USAGE : SEAT / EQUIPMENT NAME : BALL CONTROL VALVE / EQUIPMENT TYPE/MODEL : TB-01R12X10RF-2X3D-DP / ADDITIONAL EQUIPMENT DATA: 12X10IN 150LB RF / MANUFACTURER : SAMJIN / DRAWING NUMBER : POS 42
F9025	SPRING,HELICAL	SPRING,HELICAL:TB-01R12X10RF-2X3DDP	SAMJIN	SAMJIN JMC CO LTD	SSNP-03-INS-VDR-055-0201-03-POS 42	SPRING,HELICAL / MATERIAL : INCONEL X-750 / TYPE OR USAGE : SEAT / EQUIPMENT NAME : BALL CONTROL VALVE / EQUIPMENT TYPE/MODEL : TB-01R12X10RF-2X3D-DP / ADDITIONAL EQUIPMENT DATA: 12X10IN 150LB RF / MANUFACTURER : SAMJIN / DRAWING NUMBER : POS 42
F9025	SPRING,HELICAL	SPRING,HELICAL:TB-01R12X10RF-2X3DDP	SAMJIN	SAMJIN JMC CO LTD	TB-01R12X10RF-2X3D-DP-POS 42	SPRING,HELICAL / MATERIAL : INCONEL X-750 / TYPE OR USAGE : SEAT / EQUIPMENT NAME : BALL CONTROL VALVE / EQUIPMENT TYPE/MODEL : TB-01R12X10RF-2X3D-DP / ADDITIONAL EQUIPMENT DATA: 12X10IN 150LB RF / MANUFACTURER : SAMJIN / DRAWING NUMBER : POS 42
47946	O-RING	O-RING:HNBR;TB-01R12X10RF-2X3D-DP IT.43	SAMJIN	SAMJIN JMC CO LTD	SSNP-03-INS-VDR-055-0200	O-RING / MATERIAL : HNBR / TYPE OR USAGE : SEAT PRIMARY / EQUIPMENT NAME : BALL CONTROL VALVE / EQUIPMENT TYPE/MODEL : TB-01R12X10RF-2X3D-DP / ADDITIONAL EQUIPMENT DATA: 12X10IN 150LB RF / MANUFACTURER : SAMJIN / DRAWING NUMBER : POS 43
47946	O-RING	O-RING:HNBR;TB-01R12X10RF-2X3D-DP IT.43	SAMJIN	SAMJIN JMC CO LTD	SSNP-03-INS-VDR-055-0201-03-POS 43	O-RING / MATERIAL : HNBR / TYPE OR USAGE : SEAT PRIMARY / EQUIPMENT NAME : BALL CONTROL VALVE / EQUIPMENT TYPE/MODEL : TB-01R12X10RF-2X3D-DP / ADDITIONAL EQUIPMENT DATA: 12X10IN 150LB RF / MANUFACTURER : SAMJIN / DRAWING NUMBER : POS 43
47946	O-RING	O-RING:HNBR;TB-01R12X10RF-2X3D-DP IT.43	SAMJIN	SAMJIN JMC CO LTD	TB-01R12X10RF-2X3D-DP-POS 43	O-RING / MATERIAL : HNBR / TYPE OR USAGE : SEAT PRIMARY / EQUIPMENT NAME : BALL CONTROL VALVE / EQUIPMENT TYPE/MODEL : TB-01R12X10RF-2X3D-DP / ADDITIONAL EQUIPMENT DATA: 12X10IN 150LB RF / MANUFACTURER : SAMJIN / DRAWING NUMBER : POS 43
47946	O-RING	O-RING:HNBR;TB-01R12X10RF-2X3D-DP IT.44	SAMJIN	SAMJIN JMC CO LTD	SSNP-03-INS-VDR-055-0200	O-RING / MATERIAL : HNBR / TYPE OR USAGE : SEAT SECONDARY / EQUIPMENT NAME : BALL CONTROL VALVE / EQUIPMENT TYPE/MODEL : TB-01R12X10RF-2X3D-DP / ADDITIONAL EQUIPMENT DATA: 12X10IN 150LB RF / MANUFACTURER : SAMJIN / DRAWING NUMBER : POS 44
47946	O-RING	O-RING:HNBR;TB-01R12X10RF-2X3D-DP IT.44	SAMJIN	SAMJIN JMC CO LTD	SSNP-03-INS-VDR-055-0201-03-POS 44	O-RING / MATERIAL : HNBR / TYPE OR USAGE : SEAT SECONDARY / EQUIPMENT NAME : BALL CONTROL VALVE / EQUIPMENT TYPE/MODEL : TB-01R12X10RF-2X3D-DP / ADDITIONAL EQUIPMENT DATA: 12X10IN 150LB RF / MANUFACTURER : SAMJIN / DRAWING NUMBER : POS 44
47946	O-RING	O-RING:HNBR;TB-01R12X10RF-2X3D-DP IT.44	SAMJIN	SAMJIN JMC CO LTD	TB-01R12X10RF-2X3D-DP-POS 44	O-RING / MATERIAL : HNBR / TYPE OR USAGE : SEAT SECONDARY / EQUIPMENT NAME : BALL CONTROL VALVE / EQUIPMENT TYPE/MODEL : TB-01R12X10RF-2X3D-DP / ADDITIONAL EQUIPMENT DATA: 12X10IN 150LB RF / MANUFACTURER : SAMJIN / DRAWING NUMBER : POS 44
04522	GASKET	GASKET:SEAT;TB-01R12X10RF-2X3D-DP,IT.45	SAMJIN	SAMJIN JMC CO LTD	SSNP-03-INS-VDR-055-0200	GASKET / TYPE OR USAGE : SEAT / MATERIAL : GRAPHITE / EQUIPMENT NAME : BALL CONTROL VALVE / EQUIPMENT TYPE/MODEL : TB-01R12X10RF-2X3D-DP / ADDITIONAL EQUIPMENT DATA: 12X10IN 150LB RF / MANUFACTURER : SAMJIN / DRAWING NUMBER : POS 45
04522	GASKET	GASKET:SEAT;TB-01R12X10RF-2X3D-DP,IT.45	SAMJIN	SAMJIN JMC CO LTD	SSNP-03-INS-VDR-055-0201-03-POS 45	GASKET / TYPE OR USAGE : SEAT / MATERIAL : GRAPHITE / EQUIPMENT NAME : BALL CONTROL VALVE / EQUIPMENT TYPE/MODEL : TB-01R12X10RF-2X3D-DP / ADDITIONAL EQUIPMENT DATA: 12X10IN 150LB RF / MANUFACTURER : SAMJIN / DRAWING NUMBER : POS 45
04522	GASKET	GASKET:SEAT;TB-01R12X10RF-2X3D-DP,IT.45	SAMJIN	SAMJIN JMC CO LTD	TB-01R12X10RF-2X3D-DP-POS 45	GASKET / TYPE OR USAGE : SEAT / MATERIAL : GRAPHITE / EQUIPMENT NAME : BALL CONTROL VALVE / EQUIPMENT TYPE/MODEL : TB-01R12X10RF-2X3D-DP / ADDITIONAL EQUIPMENT DATA: 12X10IN 150LB RF / MANUFACTURER : SAMJIN / DRAWING NUMBER : POS 45
32528	STEM,FLUID VALVE	STEM,VALVE:TB-01R12X10RF-2X3D-DP IT.50	SAMJIN	SAMJIN JMC CO LTD	SSNP-03-INS-VDR-055-0200	STEM,FLUID VALVE / MATERIAL : AISI 4140+ENP / EQUIPMENT NAME : BALL CONTROL VALVE / EQUIPMENT TYPE/MODEL : TB-01R12X10RF-2X3D-DP / ADDITIONAL EQUIPMENT DATA: 12X10IN 150LB RF / MANUFACTURER : SAMJIN / DRAWING NUMBER : POS 50
32528	STEM,FLUID VALVE	STEM,VALVE:TB-01R12X10RF-2X3D-DP IT.50	SAMJIN	SAMJIN JMC CO LTD	SSNP-03-INS-VDR-055-0201-03-POS 50	STEM,FLUID VALVE / MATERIAL : AISI 4140+ENP / EQUIPMENT NAME : BALL CONTROL VALVE / EQUIPMENT TYPE/MODEL : TB-01R12X10RF-2X3D-DP / ADDITIONAL EQUIPMENT DATA: 12X10IN 150LB RF / MANUFACTURER : SAMJIN / DRAWING NUMBER : POS 50
32528	STEM,FLUID VALVE	STEM,VALVE:TB-01R12X10RF-2X3D-DP IT.50	SAMJIN	SAMJIN JMC CO LTD	TB-01R12X10RF-2X3D-DP-POS 50	STEM,FLUID VALVE / MATERIAL : AISI 4140+ENP / EQUIPMENT NAME : BALL CONTROL VALVE / EQUIPMENT TYPE/MODEL : TB-01R12X10RF-2X3D-DP / ADDITIONAL EQUIPMENT DATA: 12X10IN 150LB RF / MANUFACTURER : SAMJIN / DRAWING NUMBER : POS 50
04250	SEAL,PLAIN	SEAL:STEM;TB-01R12X10RF-2X3DDP,IT.51	SAMJIN	SAMJIN JMC CO LTD	SSNP-03-INS-VDR-055-0200	SEAL,PLAIN / MATERIAL : PTFE / TYPE OR USAGE : STEM THRUST / EQUIPMENT NAME : BALL CONTROL VALVE / EQUIPMENT TYPE/MODEL : TB-01R12X10RF-2X3D-DP / ADDITIONAL EQUIPMENT DATA: 12X10IN 150LB RF / MANUFACTURER : SAMJIN / DRAWING NUMBER : POS 51
04250	SEAL,PLAIN	SEAL:STEM;TB-01R12X10RF-2X3DDP,IT.51	SAMJIN	SAMJIN JMC CO LTD	SSNP-03-INS-VDR-055-0201-03-POS 51	SEAL,PLAIN / MATERIAL : PTFE / TYPE OR USAGE : STEM THRUST / EQUIPMENT NAME : BALL CONTROL VALVE / EQUIPMENT TYPE/MODEL : TB-01R12X10RF-2X3D-DP / ADDITIONAL EQUIPMENT DATA: 12X10IN 150LB RF / MANUFACTURER : SAMJIN / DRAWING NUMBER : POS 51
04250	SEAL,PLAIN	SEAL:STEM;TB-01R12X10RF-2X3DDP,IT.51	SAMJIN	SAMJIN JMC CO LTD	TB-01R12X10RF-2X3D-DP-POS 51	SEAL,PLAIN / MATERIAL : PTFE / TYPE OR USAGE : STEM THRUST / EQUIPMENT NAME : BALL CONTROL VALVE / EQUIPMENT TYPE/MODEL : TB-01R12X10RF-2X3D-DP / ADDITIONAL EQUIPMENT DATA: 12X10IN 150LB RF / MANUFACTURER : SAMJIN / DRAWING NUMBER : POS 51
47946	O-RING	O-RING:HNBR;TB-01R12X10RF-2X3D-DP IT.53	SAMJIN	SAMJIN JMC CO LTD	SSNP-03-INS-VDR-055-0200	O-RING / MATERIAL : HNBR / TYPE OR USAGE : STEM PRIMARY / EQUIPMENT NAME : BALL CONTROL VALVE / EQUIPMENT TYPE/MODEL : TB-01R12X10RF-2X3D-DP / ADDITIONAL EQUIPMENT DATA: 12X10IN 150LB RF / MANUFACTURER : SAMJIN / DRAWING NUMBER : POS 53
47946	O-RING	O-RING:HNBR;TB-01R12X10RF-2X3D-DP IT.53	SAMJIN	SAMJIN JMC CO LTD	SSNP-03-INS-VDR-055-0201-03-POS 53	O-RING / MATERIAL : HNBR / TYPE OR USAGE : STEM PRIMARY / EQUIPMENT NAME : BALL CONTROL VALVE / EQUIPMENT TYPE/MODEL : TB-01R12X10RF-2X3D-DP / ADDITIONAL EQUIPMENT DATA: 12X10IN 150LB RF / MANUFACTURER : SAMJIN / DRAWING NUMBER : POS 53
47946	O-RING	O-RING:HNBR;TB-01R12X10RF-2X3D-DP IT.53	SAMJIN	SAMJIN JMC CO LTD	TB-01R12X10RF-2X3D-DP-POS 53	O-RING / MATERIAL : HNBR / TYPE OR USAGE : STEM PRIMARY / EQUIPMENT NAME : BALL CONTROL VALVE / EQUIPMENT TYPE/MODEL : TB-01R12X10RF-2X3D-DP / ADDITIONAL EQUIPMENT DATA: 12X10IN 150LB RF / MANUFACTURER : SAMJIN / DRAWING NUMBER : POS 53
47946	O-RING	O-RING:HNBR;TB-01R12X10RF-2X3D-DP IT.54	SAMJIN	SAMJIN JMC CO LTD	SSNP-03-INS-VDR-055-0200	O-RING / MATERIAL : HNBR / TYPE OR USAGE : STEM SECONDARY / EQUIPMENT NAME : BALL CONTROL VALVE / EQUIPMENT TYPE/MODEL : TB-01R12X10RF-2X3D-DP / ADDITIONAL EQUIPMENT DATA: 12X10IN 150LB RF / MANUFACTURER : SAMJIN / DRAWING NUMBER : POS 54
47946	O-RING	O-RING:HNBR;TB-01R12X10RF-2X3D-DP IT.54	SAMJIN	SAMJIN JMC CO LTD	SSNP-03-INS-VDR-055-0201-03-POS 54	O-RING / MATERIAL : HNBR / TYPE OR USAGE : STEM SECONDARY / EQUIPMENT NAME : BALL CONTROL VALVE / EQUIPMENT TYPE/MODEL : TB-01R12X10RF-2X3D-DP / ADDITIONAL EQUIPMENT DATA: 12X10IN 150LB RF / MANUFACTURER : SAMJIN / DRAWING NUMBER : POS 54
47946	O-RING	O-RING:HNBR;TB-01R12X10RF-2X3D-DP IT.54	SAMJIN	SAMJIN JMC CO LTD	TB-01R12X10RF-2X3D-DP-POS 54	O-RING / MATERIAL : HNBR / TYPE OR USAGE : STEM SECONDARY / EQUIPMENT NAME : BALL CONTROL VALVE / EQUIPMENT TYPE/MODEL : TB-01R12X10RF-2X3D-DP / ADDITIONAL EQUIPMENT DATA: 12X10IN 150LB RF / MANUFACTURER : SAMJIN / DRAWING NUMBER : POS 54
04522	GASKET	GASKET:STEM;TB-01R12X10RF-2X3D-DP,IT.55	SAMJIN	SAMJIN JMC CO LTD	SSNP-03-INS-VDR-055-0200	GASKET / TYPE OR USAGE : STEM FIRE SAFE / MATERIAL : GRAPHITE / EQUIPMENT NAME : BALL CONTROL VALVE / EQUIPMENT TYPE/MODEL : TB-01R12X10RF-2X3D-DP / ADDITIONAL EQUIPMENT DATA: 12X10IN 150LB RF / MANUFACTURER : SAMJIN / DRAWING NUMBER : POS 55
04522	GASKET	GASKET:STEM;TB-01R12X10RF-2X3D-DP,IT.55	SAMJIN	SAMJIN JMC CO LTD	SSNP-03-INS-VDR-055-0201-03-POS 55	GASKET / TYPE OR USAGE : STEM FIRE SAFE / MATERIAL : GRAPHITE / EQUIPMENT NAME : BALL CONTROL VALVE / EQUIPMENT TYPE/MODEL : TB-01R12X10RF-2X3D-DP / ADDITIONAL EQUIPMENT DATA: 12X10IN 150LB RF / MANUFACTURER : SAMJIN / DRAWING NUMBER : POS 55
04522	GASKET	GASKET:STEM;TB-01R12X10RF-2X3D-DP,IT.55	SAMJIN	SAMJIN JMC CO LTD	TB-01R12X10RF-2X3D-DP-POS 55	GASKET / TYPE OR USAGE : STEM FIRE SAFE / MATERIAL : GRAPHITE / EQUIPMENT NAME : BALL CONTROL VALVE / EQUIPMENT TYPE/MODEL : TB-01R12X10RF-2X3D-DP / ADDITIONAL EQUIPMENT DATA: 12X10IN 150LB RF / MANUFACTURER : SAMJIN / DRAWING NUMBER : POS 55
02378	KEY,MACHINE	KEY,MACHINE:TB-01R12X10RF-2X3D-DP,IT.5A	SAMJIN	SAMJIN JMC CO LTD	SSNP-03-INS-VDR-055-0200	KEY,MACHINE / MATERIAL : CARBON STEEL / MATERIAL STANDARD : AISI 1045 / EQUIPMENT NAME : BALL CONTROL VALVE / EQUIPMENT TYPE/MODEL : TB-01R12X10RF-2X3D-DP / ADDITIONAL EQUIPMENT DATA: 12X10IN 150LB RF / MANUFACTURER : SAMJIN / DRAWING NUMBER : POS 5A
02378	KEY,MACHINE	KEY,MACHINE:TB-01R12X10RF-2X3D-DP,IT.5A	SAMJIN	SAMJIN JMC CO LTD	SSNP-03-INS-VDR-055-0201-03-POS 5A	KEY,MACHINE / MATERIAL : CARBON STEEL / MATERIAL STANDARD : AISI 1045 / EQUIPMENT NAME : BALL CONTROL VALVE / EQUIPMENT TYPE/MODEL : TB-01R12X10RF-2X3D-DP / ADDITIONAL EQUIPMENT DATA: 12X10IN 150LB RF / MANUFACTURER : SAMJIN / DRAWING NUMBER : POS 5A
02378	KEY,MACHINE	KEY,MACHINE:TB-01R12X10RF-2X3D-DP,IT.5A	SAMJIN	SAMJIN JMC CO LTD	TB-01R12X10RF-2X3D-DP-POS 5A	KEY,MACHINE / MATERIAL : CARBON STEEL / MATERIAL STANDARD : AISI 1045 / EQUIPMENT NAME : BALL CONTROL VALVE / EQUIPMENT TYPE/MODEL : TB-01R12X10RF-2X3D-DP / ADDITIONAL EQUIPMENT DATA: 12X10IN 150LB RF / MANUFACTURER : SAMJIN / DRAWING NUMBER : POS 5A
04250	SEAL,PLAIN	SEAL:TRUNNION;TB-01R12X10RF-2X3DDP,IT.62	SAMJIN	SAMJIN JMC CO LTD	SSNP-03-INS-VDR-055-0200	SEAL,PLAIN / MATERIAL : STEEL+PTFE / TYPE OR USAGE : TRUNNION THRUST / EQUIPMENT NAME : BALL CONTROL VALVE / EQUIPMENT TYPE/MODEL : TB-01R12X10RF-2X3D-DP / ADDITIONAL EQUIPMENT DATA: 12X10IN 150LB RF / MANUFACTURER : SAMJIN / DRAWING NUMBER : POS 62
04250	SEAL,PLAIN	SEAL:TRUNNION;TB-01R12X10RF-2X3DDP,IT.62	SAMJIN	SAMJIN JMC CO LTD	SSNP-03-INS-VDR-055-0201-03-POS 62	SEAL,PLAIN / MATERIAL : STEEL+PTFE / TYPE OR USAGE : TRUNNION THRUST / EQUIPMENT NAME : BALL CONTROL VALVE / EQUIPMENT TYPE/MODEL : TB-01R12X10RF-2X3D-DP / ADDITIONAL EQUIPMENT DATA: 12X10IN 150LB RF / MANUFACTURER : SAMJIN / DRAWING NUMBER : POS 62
04250	SEAL,PLAIN	SEAL:TRUNNION;TB-01R12X10RF-2X3DDP,IT.62	SAMJIN	SAMJIN JMC CO LTD	TB-01R12X10RF-2X3D-DP-POS 62	SEAL,PLAIN / MATERIAL : STEEL+PTFE / TYPE OR USAGE : TRUNNION THRUST / EQUIPMENT NAME : BALL CONTROL VALVE / EQUIPMENT TYPE/MODEL : TB-01R12X10RF-2X3D-DP / ADDITIONAL EQUIPMENT DATA: 12X10IN 150LB RF / MANUFACTURER : SAMJIN / DRAWING NUMBER : POS 62
13205	BEARING,SLEEVE	BEARING,SLEEVE:TB-01R12X10RF-2X3DP,IT.63	SAMJIN	SAMJIN JMC CO LTD	SSNP-03-INS-VDR-055-0200	BEARING,SLEEVE / MATERIAL : STEEL+PTFE / TYPE OR USAGE : TRUNNION / EQUIPMENT NAME : BALL CONTROL VALVE / EQUIPMENT TYPE/MODEL : TB-01R12X10RF-2X3D-DP / ADDITIONAL EQUIPMENT DATA: 12X10IN 150LB RF / MANUFACTURER : SAMJIN / DRAWING NUMBER : POS 63
13205	BEARING,SLEEVE	BEARING,SLEEVE:TB-01R12X10RF-2X3DP,IT.63	SAMJIN	SAMJIN JMC CO LTD	SSNP-03-INS-VDR-055-0201-03-POS 63	BEARING,SLEEVE / MATERIAL : STEEL+PTFE / TYPE OR USAGE : TRUNNION / EQUIPMENT NAME : BALL CONTROL VALVE / EQUIPMENT TYPE/MODEL : TB-01R12X10RF-2X3D-DP / ADDITIONAL EQUIPMENT DATA: 12X10IN 150LB RF / MANUFACTURER : SAMJIN / DRAWING NUMBER : POS 63
13205	BEARING,SLEEVE	BEARING,SLEEVE:TB-01R12X10RF-2X3DP,IT.63	SAMJIN	SAMJIN JMC CO LTD	TB-01R12X10RF-2X3D-DP-POS 63	BEARING,SLEEVE / MATERIAL : STEEL+PTFE / TYPE OR USAGE : TRUNNION / EQUIPMENT NAME : BALL CONTROL VALVE / EQUIPMENT TYPE/MODEL : TB-01R12X10RF-2X3D-DP / ADDITIONAL EQUIPMENT DATA: 12X10IN 150LB RF / MANUFACTURER : SAMJIN / DRAWING NUMBER : POS 63
02384	PIN,STRAIGHT,HEADED	PIN,STRAIGHT:TB-01R12X10RF-2X3D-DP IT.68	SAMJIN	SAMJIN JMC CO LTD	SSNP-03-INS-VDR-055-0200	PIN,STRAIGHT,HEADED / MATERIAL : STAINLESS STEEL 316 / TYPE OR USAGE : TRUNNION BLOCK / EQUIPMENT NAME : CONTROL BALL VALVE / EQUIPMENT TYPE/MODEL : TB-01R12X10RF-2X3D-DP / ADDITIONAL EQUIPMENT DATA: 12X10IN 150LB RF / MANUFACTURER : SAMJIN / DRAWING NUMBER : POS 68
02384	PIN,STRAIGHT,HEADED	PIN,STRAIGHT:TB-01R12X10RF-2X3D-DP IT.68	SAMJIN	SAMJIN JMC CO LTD	SSNP-03-INS-VDR-055-0201-03-POS 68	PIN,STRAIGHT,HEADED / MATERIAL : STAINLESS STEEL 316 / TYPE OR USAGE : TRUNNION BLOCK / EQUIPMENT NAME : CONTROL BALL VALVE / EQUIPMENT TYPE/MODEL : TB-01R12X10RF-2X3D-DP / ADDITIONAL EQUIPMENT DATA: 12X10IN 150LB RF / MANUFACTURER : SAMJIN / DRAWING NUMBER : POS 68
02384	PIN,STRAIGHT,HEADED	PIN,STRAIGHT:TB-01R12X10RF-2X3D-DP IT.68	SAMJIN	SAMJIN JMC CO LTD	TB-01R12X10RF-2X3D-DP-POS 68	PIN,STRAIGHT,HEADED / MATERIAL : STAINLESS STEEL 316 / TYPE OR USAGE : TRUNNION BLOCK / EQUIPMENT NAME : CONTROL BALL VALVE / EQUIPMENT TYPE/MODEL : TB-01R12X10RF-2X3D-DP / ADDITIONAL EQUIPMENT DATA: 12X10IN 150LB RF / MANUFACTURER : SAMJIN / DRAWING NUMBER : POS 68
04522	GASKET	GASKET:COVER;TB-01R12X10RF-2X3D-DP,IT.71	SAMJIN	SAMJIN JMC CO LTD	SSNP-03-INS-VDR-055-0200	GASKET / TYPE OR USAGE : COVER FIRE SAFE / MATERIAL : GRAPHITE / EQUIPMENT NAME : BALL CONTROL VALVE / EQUIPMENT TYPE/MODEL : TB-01R12X10RF-2X3D-DP / ADDITIONAL EQUIPMENT DATA: 12X10IN 150LB RF / MANUFACTURER : SAMJIN / DRAWING NUMBER : POS 71
04522	GASKET	GASKET:COVER;TB-01R12X10RF-2X3D-DP,IT.71	SAMJIN	SAMJIN JMC CO LTD	SSNP-03-INS-VDR-055-0201-03-POS 71	GASKET / TYPE OR USAGE : COVER FIRE SAFE / MATERIAL : GRAPHITE / EQUIPMENT NAME : BALL CONTROL VALVE / EQUIPMENT TYPE/MODEL : TB-01R12X10RF-2X3D-DP / ADDITIONAL EQUIPMENT DATA: 12X10IN 150LB RF / MANUFACTURER : SAMJIN / DRAWING NUMBER : POS 71
04522	GASKET	GASKET:COVER;TB-01R12X10RF-2X3D-DP,IT.71	SAMJIN	SAMJIN JMC CO LTD	TB-01R12X10RF-2X3D-DP-POS 71	GASKET / TYPE OR USAGE : COVER FIRE SAFE / MATERIAL : GRAPHITE / EQUIPMENT NAME : BALL CONTROL VALVE / EQUIPMENT TYPE/MODEL : TB-01R12X10RF-2X3D-DP / ADDITIONAL EQUIPMENT DATA: 12X10IN 150LB RF / MANUFACTURER : SAMJIN / DRAWING NUMBER : POS 71
47946	O-RING	O-RING:HNBR;TB-01R12X10RF-2X3D-DP IT.72	SAMJIN	SAMJIN JMC CO LTD	SSNP-03-INS-VDR-055-0200	O-RING / MATERIAL : HNBR / TYPE OR USAGE : COVER / EQUIPMENT NAME : BALL CONTROL VALVE / EQUIPMENT TYPE/MODEL : TB-01R12X10RF-2X3D-DP / ADDITIONAL EQUIPMENT DATA: 12X10IN 150B RF / MANUFACTURER : SAMJIN / DRAWING NUMBER : POS 72
47946	O-RING	O-RING:HNBR;TB-01R12X10RF-2X3D-DP IT.72	SAMJIN	SAMJIN JMC CO LTD	SSNP-03-INS-VDR-055-0201-03-POS 72	O-RING / MATERIAL : HNBR / TYPE OR USAGE : COVER / EQUIPMENT NAME : BALL CONTROL VALVE / EQUIPMENT TYPE/MODEL : TB-01R12X10RF-2X3D-DP / ADDITIONAL EQUIPMENT DATA: 12X10IN 150B RF / MANUFACTURER : SAMJIN / DRAWING NUMBER : POS 72
47946	O-RING	O-RING:HNBR;TB-01R12X10RF-2X3D-DP IT.72	SAMJIN	SAMJIN JMC CO LTD	TB-01R12X10RF-2X3D-DP-POS 72	O-RING / MATERIAL : HNBR / TYPE OR USAGE : COVER / EQUIPMENT NAME : BALL CONTROL VALVE / EQUIPMENT TYPE/MODEL : TB-01R12X10RF-2X3D-DP / ADDITIONAL EQUIPMENT DATA: 12X10IN 150B RF / MANUFACTURER : SAMJIN / DRAWING NUMBER : POS 72
0307A	BOLT,MACHINE	BOLT,MACHINE:TB-01R12X10RF-2X3D-DP,IT.73	SAMJIN	SAMJIN JMC CO LTD	SSNP-03-INS-VDR-055-0200	BOLT,MACHINE / MATERIAL : ALLOY STEEL / MATERIAL STANDARD : ASTM A193 GRADE B7 / TYPE OR USAGE : COVER / EQUIPMENT NAME : BALL CONTROL VALVE / EQUIPMENT TYPE/MODEL : TB-01R12X10RF-2X3D-DP / ADDITIONAL EQUIPMENT DATA: 12X10IN 150LB RF / MANUFACTURER : SAMJIN / DRAWING NUMBER : POS 73
0307A	BOLT,MACHINE	BOLT,MACHINE:TB-01R12X10RF-2X3D-DP,IT.73	SAMJIN	SAMJIN JMC CO LTD	SSNP-03-INS-VDR-055-0201-03-POS 73	BOLT,MACHINE / MATERIAL : ALLOY STEEL / MATERIAL STANDARD : ASTM A193 GRADE B7 / TYPE OR USAGE : COVER / EQUIPMENT NAME : BALL CONTROL VALVE / EQUIPMENT TYPE/MODEL : TB-01R12X10RF-2X3D-DP / ADDITIONAL EQUIPMENT DATA: 12X10IN 150LB RF / MANUFACTURER : SAMJIN / DRAWING NUMBER : POS 73
0307A	BOLT,MACHINE	BOLT,MACHINE:TB-01R12X10RF-2X3D-DP,IT.73	SAMJIN	SAMJIN JMC CO LTD	TB-01R12X10RF-2X3D-DP-POS 73	BOLT,MACHINE / MATERIAL : ALLOY STEEL / MATERIAL STANDARD : ASTM A193 GRADE B7 / TYPE OR USAGE : COVER / EQUIPMENT NAME : BALL CONTROL VALVE / EQUIPMENT TYPE/MODEL : TB-01R12X10RF-2X3D-DP / ADDITIONAL EQUIPMENT DATA: 12X10IN 150LB RF / MANUFACTURER : SAMJIN / DRAWING NUMBER : POS 73
0307A	BOLT,MACHINE	BOLT,MACHINE:TB-01R12X10RF-2X3D-DP IT.91	SAMJIN	SAMJIN JMC CO LTD	SSNP-03-INS-VDR-055-0200	BOLT,MACHINE / MATERIAL : ALLOY STEEL / MATERIAL STANDARD : ASTM A193 GRADE B7 / TYPE OR USAGE : ADAPTER / EQUIPMENT NAME : BALL CONTROL VALVE / EQUIPMENT TYPE/MODEL : TB-01R12X10RF-2X3D-DP / ADDITIONAL EQUIPMENT DATA: 12X10IN 150LB RF / MANUFACTURER : SAMJIN / DRAWING NUMBER : POS 91
0307A	BOLT,MACHINE	BOLT,MACHINE:TB-01R12X10RF-2X3D-DP IT.91	SAMJIN	SAMJIN JMC CO LTD	SSNP-03-INS-VDR-055-0201-03-POS 91	BOLT,MACHINE / MATERIAL : ALLOY STEEL / MATERIAL STANDARD : ASTM A193 GRADE B7 / TYPE OR USAGE : ADAPTER / EQUIPMENT NAME : BALL CONTROL VALVE / EQUIPMENT TYPE/MODEL : TB-01R12X10RF-2X3D-DP / ADDITIONAL EQUIPMENT DATA: 12X10IN 150LB RF / MANUFACTURER : SAMJIN / DRAWING NUMBER : POS 91
0307A	BOLT,MACHINE	BOLT,MACHINE:TB-01R12X10RF-2X3D-DP IT.91	SAMJIN	SAMJIN JMC CO LTD	TB-01R12X10RF-2X3D-DP-POS 91	BOLT,MACHINE / MATERIAL : ALLOY STEEL / MATERIAL STANDARD : ASTM A193 GRADE B7 / TYPE OR USAGE : ADAPTER / EQUIPMENT NAME : BALL CONTROL VALVE / EQUIPMENT TYPE/MODEL : TB-01R12X10RF-2X3D-DP / ADDITIONAL EQUIPMENT DATA: 12X10IN 150LB RF / MANUFACTURER : SAMJIN / DRAWING NUMBER : POS 91
0307A	BOLT,MACHINE	BOLT,MACHINE:TB-01R12X10RF-2X3D-DP IT.96	SAMJIN	SAMJIN JMC CO LTD	SSNP-03-INS-VDR-055-0200	BOLT,MACHINE / MATERIAL : ALLOY STEEL / MATERIAL STANDARD : ASTM A193 GRADE B7 / TYPE OR USAGE : MOUNTING / EQUIPMENT NAME : BALL CONTROL VALVE / EQUIPMENT TYPE/MODEL : TB-01R12X10RF-2X3D-DP / ADDITIONAL EQUIPMENT DATA: 12X10IN 150LB RF / MANUFACTURER : SAMJIN / DRAWING NUMBER : POS 96
0307A	BOLT,MACHINE	BOLT,MACHINE:TB-01R12X10RF-2X3D-DP IT.96	SAMJIN	SAMJIN JMC CO LTD	SSNP-03-INS-VDR-055-0201-03-POS 96	BOLT,MACHINE / MATERIAL : ALLOY STEEL / MATERIAL STANDARD : ASTM A193 GRADE B7 / TYPE OR USAGE : MOUNTING / EQUIPMENT NAME : BALL CONTROL VALVE / EQUIPMENT TYPE/MODEL : TB-01R12X10RF-2X3D-DP / ADDITIONAL EQUIPMENT DATA: 12X10IN 150LB RF / MANUFACTURER : SAMJIN / DRAWING NUMBER : POS 96
0307A	BOLT,MACHINE	BOLT,MACHINE:TB-01R12X10RF-2X3D-DP IT.96	SAMJIN	SAMJIN JMC CO LTD	TB-01R12X10RF-2X3D-DP-POS 96	BOLT,MACHINE / MATERIAL : ALLOY STEEL / MATERIAL STANDARD : ASTM A193 GRADE B7 / TYPE OR USAGE : MOUNTING / EQUIPMENT NAME : BALL CONTROL VALVE / EQUIPMENT TYPE/MODEL : TB-01R12X10RF-2X3D-DP / ADDITIONAL EQUIPMENT DATA: 12X10IN 150LB RF / MANUFACTURER : SAMJIN / DRAWING NUMBER : POS 96
PS065	PLUG,DRAIN	PLUG,DRAIN:TB-01R12X10RF-2X3D-DP IT.9A	SAMJIN	SAMJIN JMC CO LTD	SSNP-03-INS-VDR-055-0200	PLUG,DRAIN / HEAD STYLE : HEXAGON / MATERIAL : CARBON STEEL / FINISH : GALVANIZED / MATERIAL STANDARD : AISI 1020 / EQUIPMENT NAME : BALL CONTROL VALVE / EQUIPMENT TYPE/MODEL : TB-01R12X10RF-2X3D-DP / ADDITIONAL EQUIPMENT DATA: 12X10IN 150LB RF / MANUFACTURER : SAMJIN / DRAWING NUMBER : POS 9A
PS065	PLUG,DRAIN	PLUG,DRAIN:TB-01R12X10RF-2X3D-DP IT.9A	SAMJIN	SAMJIN JMC CO LTD	SSNP-03-INS-VDR-055-0201-03-POS 9A	PLUG,DRAIN / HEAD STYLE : HEXAGON / MATERIAL : CARBON STEEL / FINISH : GALVANIZED / MATERIAL STANDARD : AISI 1020 / EQUIPMENT NAME : BALL CONTROL VALVE / EQUIPMENT TYPE/MODEL : TB-01R12X10RF-2X3D-DP / ADDITIONAL EQUIPMENT DATA: 12X10IN 150LB RF / MANUFACTURER : SAMJIN / DRAWING NUMBER : POS 9A
PS065	PLUG,DRAIN	PLUG,DRAIN:TB-01R12X10RF-2X3D-DP IT.9A	SAMJIN	SAMJIN JMC CO LTD	TB-01R12X10RF-2X3D-DP-POS 9A	PLUG,DRAIN / HEAD STYLE : HEXAGON / MATERIAL : CARBON STEEL / FINISH : GALVANIZED / MATERIAL STANDARD : AISI 1020 / EQUIPMENT NAME : BALL CONTROL VALVE / EQUIPMENT TYPE/MODEL : TB-01R12X10RF-2X3D-DP / ADDITIONAL EQUIPMENT DATA: 12X10IN 150LB RF / MANUFACTURER : SAMJIN / DRAWING NUMBER : POS 9A
PS156	VALVE,VENT	VALVE,VENT:TB-01R12X10RF-2X3D-DP IT.9B	SAMJIN	SAMJIN JMC CO LTD	SSNP-03-INS-VDR-055-0200	VALVE,VENT / MATERIAL : CARBON STEEL / FINISH : GALVANIZED / MATERIAL STANDARD : AISI 1020 / EQUIPMENT NAME : BALL CONTROL VALVE / EQUIPMENT TYPE/MODEL : TB-01R12X10RF-2X3D-DP / ADDITIONAL EQUIPMENT DATA: 12X10IN 150LB RF / MANUFACTURER : SAMJIN / DRAWING NUMBER : POS 9B
PS156	VALVE,VENT	VALVE,VENT:TB-01R12X10RF-2X3D-DP IT.9B	SAMJIN	SAMJIN JMC CO LTD	SSNP-03-INS-VDR-055-0201-03-POS 9B	VALVE,VENT / MATERIAL : CARBON STEEL / FINISH : GALVANIZED / MATERIAL STANDARD : AISI 1020 / EQUIPMENT NAME : BALL CONTROL VALVE / EQUIPMENT TYPE/MODEL : TB-01R12X10RF-2X3D-DP / ADDITIONAL EQUIPMENT DATA: 12X10IN 150LB RF / MANUFACTURER : SAMJIN / DRAWING NUMBER : POS 9B
PS156	VALVE,VENT	VALVE,VENT:TB-01R12X10RF-2X3D-DP IT.9B	SAMJIN	SAMJIN JMC CO LTD	TB-01R12X10RF-2X3D-DP-POS 9B	VALVE,VENT / MATERIAL : CARBON STEEL / FINISH : GALVANIZED / MATERIAL STANDARD : AISI 1020 / EQUIPMENT NAME : BALL CONTROL VALVE / EQUIPMENT TYPE/MODEL : TB-01R12X10RF-2X3D-DP / ADDITIONAL EQUIPMENT DATA: 12X10IN 150LB RF / MANUFACTURER : SAMJIN / DRAWING NUMBER : POS 9B
PS155	FITTING,SEALANT INJECTION	FITTING,SEALANT:TB-01R12X10RF-2X3D,IT.9C	SAMJIN	SAMJIN JMC CO LTD	SSNP-03-INS-VDR-055-0200	FITTING,SEALANT INJECTION / MATERIAL : CARBON STEEL / FINISH : GALVANIZED / MATERIAL STANDARD : AISI 1020 / TYPE OR USAGE : STEM / EQUIPMENT NAME : BALL CONTROL VALVE / EQUIPMENT TYPE/MODEL : TB-01R12X10RF-2X3D-DP / EQUIPMENT SERIAL NUMBER: 12X10IN 150LB RF / MANUFACTURER : SAMJIN / DRAWING NUMBER : POS 9C
PS155	FITTING,SEALANT INJECTION	FITTING,SEALANT:TB-01R12X10RF-2X3D,IT.9C	SAMJIN	SAMJIN JMC CO LTD	SSNP-03-INS-VDR-055-0201-03-POS 9C	FITTING,SEALANT INJECTION / MATERIAL : CARBON STEEL / FINISH : GALVANIZED / MATERIAL STANDARD : AISI 1020 / TYPE OR USAGE : STEM / EQUIPMENT NAME : BALL CONTROL VALVE / EQUIPMENT TYPE/MODEL : TB-01R12X10RF-2X3D-DP / EQUIPMENT SERIAL NUMBER: 12X10IN 150LB RF / MANUFACTURER : SAMJIN / DRAWING NUMBER : POS 9C
PS155	FITTING,SEALANT INJECTION	FITTING,SEALANT:TB-01R12X10RF-2X3D,IT.9C	SAMJIN	SAMJIN JMC CO LTD	TB-01R12X10RF-2X3D-DP-POS 9C	FITTING,SEALANT INJECTION / MATERIAL : CARBON STEEL / FINISH : GALVANIZED / MATERIAL STANDARD : AISI 1020 / TYPE OR USAGE : STEM / EQUIPMENT NAME : BALL CONTROL VALVE / EQUIPMENT TYPE/MODEL : TB-01R12X10RF-2X3D-DP / EQUIPMENT SERIAL NUMBER: 12X10IN 150LB RF / MANUFACTURER : SAMJIN / DRAWING NUMBER : POS 9C
PS155	FITTING,SEALANT INJECTION	FITTING,SEALANT:TB-01R12X10RF-2X3D,IT.9D	SAMJIN	SAMJIN JMC CO LTD	SSNP-03-INS-VDR-055-0200	FITTING,SEALANT INJECTION / MATERIAL : CARBON STEEL / FINISH : GALVANIZED / MATERIAL STANDARD : AISI 1020 / TYPE OR USAGE : SEAT / EQUIPMENT NAME : BALL CONTROL VALVE / EQUIPMENT TYPE/MODEL : TB-01R12X10RF-2X3D-DP / ADDITIONAL EQUIPMENT DATA: 12X10IN 150LB RF / MANUFACTURER : SAMJIN / DRAWING NUMBER : POS 9D
PS155	FITTING,SEALANT INJECTION	FITTING,SEALANT:TB-01R12X10RF-2X3D,IT.9D	SAMJIN	SAMJIN JMC CO LTD	SSNP-03-INS-VDR-055-0201-03-POS 9D	FITTING,SEALANT INJECTION / MATERIAL : CARBON STEEL / FINISH : GALVANIZED / MATERIAL STANDARD : AISI 1020 / TYPE OR USAGE : SEAT / EQUIPMENT NAME : BALL CONTROL VALVE / EQUIPMENT TYPE/MODEL : TB-01R12X10RF-2X3D-DP / ADDITIONAL EQUIPMENT DATA: 12X10IN 150LB RF / MANUFACTURER : SAMJIN / DRAWING NUMBER : POS 9D
PS155	FITTING,SEALANT INJECTION	FITTING,SEALANT:TB-01R12X10RF-2X3D,IT.9D	SAMJIN	SAMJIN JMC CO LTD	TB-01R12X10RF-2X3D-DP-POS 9D	FITTING,SEALANT INJECTION / MATERIAL : CARBON STEEL / FINISH : GALVANIZED / MATERIAL STANDARD : AISI 1020 / TYPE OR USAGE : SEAT / EQUIPMENT NAME : BALL CONTROL VALVE / EQUIPMENT TYPE/MODEL : TB-01R12X10RF-2X3D-DP / ADDITIONAL EQUIPMENT DATA: 12X10IN 150LB RF / MANUFACTURER : SAMJIN / DRAWING NUMBER : POS 9D
04522	GASKET	GASKET:CAP;TB-03F04RF-2X3D-SP,IT.21	SAMJIN	SAMJIN JMC CO LTD	SSNP-03-INS-VDR-055-0200	GASKET / TYPE OR USAGE : CAP FIRE SAFE / MATERIAL : GRAPHITE / EQUIPMENT NAME : BALL CONTROL VALVE / EQUIPMENT TYPE/MODEL : TB-03F04RF-2X3D-SP / ADDITIONAL EQUIPMENT DATA: 4IN 300LB RF / MANUFACTURER : SAMJIN / DRAWING NUMBER : POS 21
04522	GASKET	GASKET:CAP;TB-03F04RF-2X3D-SP,IT.21	SAMJIN	SAMJIN JMC CO LTD	SSNP-03-INS-VDR-055-0201-04-POS 21	GASKET / TYPE OR USAGE : CAP FIRE SAFE / MATERIAL : GRAPHITE / EQUIPMENT NAME : BALL CONTROL VALVE / EQUIPMENT TYPE/MODEL : TB-03F04RF-2X3D-SP / ADDITIONAL EQUIPMENT DATA: 4IN 300LB RF / MANUFACTURER : SAMJIN / DRAWING NUMBER : POS 21
04522	GASKET	GASKET:CAP;TB-03F04RF-2X3D-SP,IT.21	SAMJIN	SAMJIN JMC CO LTD	TB-03F04RF-2X3D-SP-POS 21	GASKET / TYPE OR USAGE : CAP FIRE SAFE / MATERIAL : GRAPHITE / EQUIPMENT NAME : BALL CONTROL VALVE / EQUIPMENT TYPE/MODEL : TB-03F04RF-2X3D-SP / ADDITIONAL EQUIPMENT DATA: 4IN 300LB RF / MANUFACTURER : SAMJIN / DRAWING NUMBER : POS 21
0307A	BOLT,MACHINE	BOLT,MACHINE:TB-03F04RF-2X3D-SP IT.22	SAMJIN	SAMJIN JMC CO LTD	SSNP-03-INS-VDR-055-0200	BOLT,MACHINE / MATERIAL : ALLOY STEEL / MATERIAL STANDARD : ASTM A193 GRADE B7 / TYPE OR USAGE : CAP / EQUIPMENT NAME : BALL CONTROL VALVE / EQUIPMENT TYPE/MODEL : TB-03F04RF-2X3D-SP / ADDITIONAL EQUIPMENT DATA: 4IN 300LB RF / MANUFACTURER : SAMJIN / DRAWING NUMBER : POS 22
0307A	BOLT,MACHINE	BOLT,MACHINE:TB-03F04RF-2X3D-SP IT.22	SAMJIN	SAMJIN JMC CO LTD	SSNP-03-INS-VDR-055-0201-04-POS 22	BOLT,MACHINE / MATERIAL : ALLOY STEEL / MATERIAL STANDARD : ASTM A193 GRADE B7 / TYPE OR USAGE : CAP / EQUIPMENT NAME : BALL CONTROL VALVE / EQUIPMENT TYPE/MODEL : TB-03F04RF-2X3D-SP / ADDITIONAL EQUIPMENT DATA: 4IN 300LB RF / MANUFACTURER : SAMJIN / DRAWING NUMBER : POS 22
0307A	BOLT,MACHINE	BOLT,MACHINE:TB-03F04RF-2X3D-SP IT.22	SAMJIN	SAMJIN JMC CO LTD	TB-03F04RF-2X3D-SP-POS 22	BOLT,MACHINE / MATERIAL : ALLOY STEEL / MATERIAL STANDARD : ASTM A193 GRADE B7 / TYPE OR USAGE : CAP / EQUIPMENT NAME : BALL CONTROL VALVE / EQUIPMENT TYPE/MODEL : TB-03F04RF-2X3D-SP / ADDITIONAL EQUIPMENT DATA: 4IN 300LB RF / MANUFACTURER : SAMJIN / DRAWING NUMBER : POS 22
01857	NUT,PLAIN,HEXAGON	NUT,PLAIN,HEX:TB-03F04RF-2X3D-SP IT.24	SAMJIN	SAMJIN JMC CO LTD	SSNP-03-INS-VDR-055-0200	NUT,PLAIN,HEXAGON / MATERIAL : CARBON STEEL / MATERIAL STANDARD : ASTM A194 GRADE 2H / TYPE OR USAGE : CAP / EQUIPMENT NAME : BALL CONTROL VALVE / EQUIPMENT TYPE/MODEL : TB-03F04RF-2X3D-SP / ADDITIONAL EQUIPMENT DATA: 4IN 300LB RF / MANUFACTURER : SAMJIN / DRAWING NUMBER : POS 24
01857	NUT,PLAIN,HEXAGON	NUT,PLAIN,HEX:TB-03F04RF-2X3D-SP IT.24	SAMJIN	SAMJIN JMC CO LTD	SSNP-03-INS-VDR-055-0201-04-POS 24	NUT,PLAIN,HEXAGON / MATERIAL : CARBON STEEL / MATERIAL STANDARD : ASTM A194 GRADE 2H / TYPE OR USAGE : CAP / EQUIPMENT NAME : BALL CONTROL VALVE / EQUIPMENT TYPE/MODEL : TB-03F04RF-2X3D-SP / ADDITIONAL EQUIPMENT DATA: 4IN 300LB RF / MANUFACTURER : SAMJIN / DRAWING NUMBER : POS 24
01857	NUT,PLAIN,HEXAGON	NUT,PLAIN,HEX:TB-03F04RF-2X3D-SP IT.24	SAMJIN	SAMJIN JMC CO LTD	TB-03F04RF-2X3D-SP-POS 24	NUT,PLAIN,HEXAGON / MATERIAL : CARBON STEEL / MATERIAL STANDARD : ASTM A194 GRADE 2H / TYPE OR USAGE : CAP / EQUIPMENT NAME : BALL CONTROL VALVE / EQUIPMENT TYPE/MODEL : TB-03F04RF-2X3D-SP / ADDITIONAL EQUIPMENT DATA: 4IN 300LB RF / MANUFACTURER : SAMJIN / DRAWING NUMBER : POS 24
47946	O-RING	O-RING:HNBR;TB-03F04RF-2X3D-SP IT.25	SAMJIN	SAMJIN JMC CO LTD	SSNP-03-INS-VDR-055-0200	O-RING / MATERIAL : HNBR / TYPE OR USAGE : CAP / EQUIPMENT NAME : BALL CONTROL VALVE / EQUIPMENT TYPE/MODEL : TB-03F04RF-2X3D-SP / ADDITIONAL EQUIPMENT DATA: 4IN 300LB RF / MANUFACTURER : SAMJIN / DRAWING NUMBER : POS 25
47946	O-RING	O-RING:HNBR;TB-03F04RF-2X3D-SP IT.25	SAMJIN	SAMJIN JMC CO LTD	SSNP-03-INS-VDR-055-0201-04-POS 25	O-RING / MATERIAL : HNBR / TYPE OR USAGE : CAP / EQUIPMENT NAME : BALL CONTROL VALVE / EQUIPMENT TYPE/MODEL : TB-03F04RF-2X3D-SP / ADDITIONAL EQUIPMENT DATA: 4IN 300LB RF / MANUFACTURER : SAMJIN / DRAWING NUMBER : POS 25
47946	O-RING	O-RING:HNBR;TB-03F04RF-2X3D-SP IT.25	SAMJIN	SAMJIN JMC CO LTD	TB-03F04RF-2X3D-SP-POS 25	O-RING / MATERIAL : HNBR / TYPE OR USAGE : CAP / EQUIPMENT NAME : BALL CONTROL VALVE / EQUIPMENT TYPE/MODEL : TB-03F04RF-2X3D-SP / ADDITIONAL EQUIPMENT DATA: 4IN 300LB RF / MANUFACTURER : SAMJIN / DRAWING NUMBER : POS 25
32559	BALL,VALVE,PORTED	BALL,VALVE:TB-03F04RF-2X3D-SP IT.30	SAMJIN	SAMJIN JMC CO LTD	SSNP-03-INS-VDR-055-0200	BALL,VALVE,PORTED / MATERIAL : CARBON STEEL+ENP / MATERIAL STANDARD : ASTM A350 GRADE LF2 / EQUIPMENT NAME : BALL CONTROL VALVE / EQUIPMENT TYPE/MODEL : TB-03F04RF-2X3D-SP / ADDITIONAL EQUIPMENT DATA: 4IN 300LB RF / MANUFACTURER : SAMJIN / DRAWING NUMBER : POS 30
32559	BALL,VALVE,PORTED	BALL,VALVE:TB-03F04RF-2X3D-SP IT.30	SAMJIN	SAMJIN JMC CO LTD	SSNP-03-INS-VDR-055-0201-04-POS 30	BALL,VALVE,PORTED / MATERIAL : CARBON STEEL+ENP / MATERIAL STANDARD : ASTM A350 GRADE LF2 / EQUIPMENT NAME : BALL CONTROL VALVE / EQUIPMENT TYPE/MODEL : TB-03F04RF-2X3D-SP / ADDITIONAL EQUIPMENT DATA: 4IN 300LB RF / MANUFACTURER : SAMJIN / DRAWING NUMBER : POS 30
32559	BALL,VALVE,PORTED	BALL,VALVE:TB-03F04RF-2X3D-SP IT.30	SAMJIN	SAMJIN JMC CO LTD	TB-03F04RF-2X3D-SP-POS 30	BALL,VALVE,PORTED / MATERIAL : CARBON STEEL+ENP / MATERIAL STANDARD : ASTM A350 GRADE LF2 / EQUIPMENT NAME : BALL CONTROL VALVE / EQUIPMENT TYPE/MODEL : TB-03F04RF-2X3D-SP / ADDITIONAL EQUIPMENT DATA: 4IN 300LB RF / MANUFACTURER : SAMJIN / DRAWING NUMBER : POS 30
22113	SEAT,VALVE	SEAT,VALVE:TB-03F04RF-2X3D-SP,IT.40	SAMJIN	SAMJIN JMC CO LTD	SSNP-03-INS-VDR-055-0200	SEAT,VALVE / MATERIAL : RTFE / EQUIPMENT NAME : BALL CONTROL VALVE / EQUIPMENT TYPE/MODEL : TB-03F04RF-2X3D-SP / ADDITIONAL EQUIPMENT DATA: 4IN 300LB RF / MANUFACTURER : SAMJIN / DRAWING NUMBER : POS 40
22113	SEAT,VALVE	SEAT,VALVE:TB-03F04RF-2X3D-SP,IT.40	SAMJIN	SAMJIN JMC CO LTD	SSNP-03-INS-VDR-055-0201-04-POS 40	SEAT,VALVE / MATERIAL : RTFE / EQUIPMENT NAME : BALL CONTROL VALVE / EQUIPMENT TYPE/MODEL : TB-03F04RF-2X3D-SP / ADDITIONAL EQUIPMENT DATA: 4IN 300LB RF / MANUFACTURER : SAMJIN / DRAWING NUMBER : POS 40
22113	SEAT,VALVE	SEAT,VALVE:TB-03F04RF-2X3D-SP,IT.40	SAMJIN	SAMJIN JMC CO LTD	TB-03F04RF-2X3D-SP-POS 40	SEAT,VALVE / MATERIAL : RTFE / EQUIPMENT NAME : BALL CONTROL VALVE / EQUIPMENT TYPE/MODEL : TB-03F04RF-2X3D-SP / ADDITIONAL EQUIPMENT DATA: 4IN 300LB RF / MANUFACTURER : SAMJIN / DRAWING NUMBER : POS 40
PS151	HOLDER,SEAT	HOLDER,SEAT:TB-03F04RF-2X3D-SP IT.41	SAMJIN	SAMJIN JMC CO LTD	SSNP-03-INS-VDR-055-0200	HOLDER,SEAT / MATERIAL : CARBON STEEL / MATERIAL STANDARD : ASTM A350 GRADE LF2 / EQUIPMENT NAME : BALL CONTROL VALVE / EQUIPMENT TYPE/MODEL : TB-03F04RF-2X3D-SP / ADDITIONAL EQUIPMENT DATA: 4IN 300LB RF / MANUFACTURER : SAMJIN / DRAWING NUMBER : POS 41
PS151	HOLDER,SEAT	HOLDER,SEAT:TB-03F04RF-2X3D-SP IT.41	SAMJIN	SAMJIN JMC CO LTD	SSNP-03-INS-VDR-055-0201-04-POS 41	HOLDER,SEAT / MATERIAL : CARBON STEEL / MATERIAL STANDARD : ASTM A350 GRADE LF2 / EQUIPMENT NAME : BALL CONTROL VALVE / EQUIPMENT TYPE/MODEL : TB-03F04RF-2X3D-SP / ADDITIONAL EQUIPMENT DATA: 4IN 300LB RF / MANUFACTURER : SAMJIN / DRAWING NUMBER : POS 41
PS151	HOLDER,SEAT	HOLDER,SEAT:TB-03F04RF-2X3D-SP IT.41	SAMJIN	SAMJIN JMC CO LTD	TB-03F04RF-2X3D-SP-POS 41	HOLDER,SEAT / MATERIAL : CARBON STEEL / MATERIAL STANDARD : ASTM A350 GRADE LF2 / EQUIPMENT NAME : BALL CONTROL VALVE / EQUIPMENT TYPE/MODEL : TB-03F04RF-2X3D-SP / ADDITIONAL EQUIPMENT DATA: 4IN 300LB RF / MANUFACTURER : SAMJIN / DRAWING NUMBER : POS 41
F9025	SPRING,HELICAL	SPRING,HELICAL:TB-03F04RF-2X3D-SP IT.42	SAMJIN	SAMJIN JMC CO LTD	SSNP-03-INS-VDR-055-0200	SPRING,HELICAL / MATERIAL : INCONEL X-750 / TYPE OR USAGE : SEAT / EQUIPMENT NAME : BALL CONTROL VALVE / EQUIPMENT TYPE/MODEL : TB-03F04RF-2X3D-SP / ADDITIONAL EQUIPMENT DATA: 4IN 300LB RF / MANUFACTURER : SAMJIN / DRAWING NUMBER : POS 42
F9025	SPRING,HELICAL	SPRING,HELICAL:TB-03F04RF-2X3D-SP IT.42	SAMJIN	SAMJIN JMC CO LTD	SSNP-03-INS-VDR-055-0201-04-POS 42	SPRING,HELICAL / MATERIAL : INCONEL X-750 / TYPE OR USAGE : SEAT / EQUIPMENT NAME : BALL CONTROL VALVE / EQUIPMENT TYPE/MODEL : TB-03F04RF-2X3D-SP / ADDITIONAL EQUIPMENT DATA: 4IN 300LB RF / MANUFACTURER : SAMJIN / DRAWING NUMBER : POS 42
F9025	SPRING,HELICAL	SPRING,HELICAL:TB-03F04RF-2X3D-SP IT.42	SAMJIN	SAMJIN JMC CO LTD	TB-03F04RF-2X3D-SP-POS 42	SPRING,HELICAL / MATERIAL : INCONEL X-750 / TYPE OR USAGE : SEAT / EQUIPMENT NAME : BALL CONTROL VALVE / EQUIPMENT TYPE/MODEL : TB-03F04RF-2X3D-SP / ADDITIONAL EQUIPMENT DATA: 4IN 300LB RF / MANUFACTURER : SAMJIN / DRAWING NUMBER : POS 42
47946	O-RING	O-RING:HNBR;TB-03F04RF-2X3D-SP IT.43	SAMJIN	SAMJIN JMC CO LTD	SSNP-03-INS-VDR-055-0200	O-RING / MATERIAL : HNBR / TYPE OR USAGE : SEAT / EQUIPMENT NAME : BALL CONTROL VALVE / EQUIPMENT TYPE/MODEL : TB-03F04RF-2X3D-SP / ADDITIONAL EQUIPMENT DATA: 4IN 300LB RF / MANUFACTURER : SAMJIN / DRAWING NUMBER : POS 43
47946	O-RING	O-RING:HNBR;TB-03F04RF-2X3D-SP IT.43	SAMJIN	SAMJIN JMC CO LTD	SSNP-03-INS-VDR-055-0201-04-POS 43	O-RING / MATERIAL : HNBR / TYPE OR USAGE : SEAT / EQUIPMENT NAME : BALL CONTROL VALVE / EQUIPMENT TYPE/MODEL : TB-03F04RF-2X3D-SP / ADDITIONAL EQUIPMENT DATA: 4IN 300LB RF / MANUFACTURER : SAMJIN / DRAWING NUMBER : POS 43
47946	O-RING	O-RING:HNBR;TB-03F04RF-2X3D-SP IT.43	SAMJIN	SAMJIN JMC CO LTD	TB-03F04RF-2X3D-SP-POS 43	O-RING / MATERIAL : HNBR / TYPE OR USAGE : SEAT / EQUIPMENT NAME : BALL CONTROL VALVE / EQUIPMENT TYPE/MODEL : TB-03F04RF-2X3D-SP / ADDITIONAL EQUIPMENT DATA: 4IN 300LB RF / MANUFACTURER : SAMJIN / DRAWING NUMBER : POS 43
04522	GASKET	GASKET:SEAT;TB-03F04RF-2X3D-SP,IT.45	SAMJIN	SAMJIN JMC CO LTD	SSNP-03-INS-VDR-055-0200	GASKET / TYPE OR USAGE : SEAT / MATERIAL : GRAPHITE / EQUIPMENT NAME : BALL CONTROL VALVE / EQUIPMENT TYPE/MODEL : TB-03F04RF-2X3D-SP / ADDITIONAL EQUIPMENT DATA: 4IN 300LB RF / MANUFACTURER : SAMJIN / DRAWING NUMBER : POS 45
04522	GASKET	GASKET:SEAT;TB-03F04RF-2X3D-SP,IT.45	SAMJIN	SAMJIN JMC CO LTD	SSNP-03-INS-VDR-055-0201-04-POS 45	GASKET / TYPE OR USAGE : SEAT / MATERIAL : GRAPHITE / EQUIPMENT NAME : BALL CONTROL VALVE / EQUIPMENT TYPE/MODEL : TB-03F04RF-2X3D-SP / ADDITIONAL EQUIPMENT DATA: 4IN 300LB RF / MANUFACTURER : SAMJIN / DRAWING NUMBER : POS 45
04522	GASKET	GASKET:SEAT;TB-03F04RF-2X3D-SP,IT.45	SAMJIN	SAMJIN JMC CO LTD	TB-03F04RF-2X3D-SP-POS 45	GASKET / TYPE OR USAGE : SEAT / MATERIAL : GRAPHITE / EQUIPMENT NAME : BALL CONTROL VALVE / EQUIPMENT TYPE/MODEL : TB-03F04RF-2X3D-SP / ADDITIONAL EQUIPMENT DATA: 4IN 300LB RF / MANUFACTURER : SAMJIN / DRAWING NUMBER : POS 45
32528	STEM,FLUID VALVE	STEM,VALVE:TB-03F04RF-2X3D-SP IT.50	SAMJIN	SAMJIN JMC CO LTD	SSNP-03-INS-VDR-055-0200	STEM,FLUID VALVE / MATERIAL : AISI 4140+ENP / EQUIPMENT NAME : BALL CONTROL VALVE / EQUIPMENT TYPE/MODEL : TB-03F04RF-2X3D-SP / ADDITIONAL EQUIPMENT DATA: 4IN 300LB RF / MANUFACTURER : SAMJIN / DRAWING NUMBER : POS 50
32528	STEM,FLUID VALVE	STEM,VALVE:TB-03F04RF-2X3D-SP IT.50	SAMJIN	SAMJIN JMC CO LTD	SSNP-03-INS-VDR-055-0201-04-POS 50	STEM,FLUID VALVE / MATERIAL : AISI 4140+ENP / EQUIPMENT NAME : BALL CONTROL VALVE / EQUIPMENT TYPE/MODEL : TB-03F04RF-2X3D-SP / ADDITIONAL EQUIPMENT DATA: 4IN 300LB RF / MANUFACTURER : SAMJIN / DRAWING NUMBER : POS 50
32528	STEM,FLUID VALVE	STEM,VALVE:TB-03F04RF-2X3D-SP IT.50	SAMJIN	SAMJIN JMC CO LTD	TB-03F04RF-2X3D-SP-POS 50	STEM,FLUID VALVE / MATERIAL : AISI 4140+ENP / EQUIPMENT NAME : BALL CONTROL VALVE / EQUIPMENT TYPE/MODEL : TB-03F04RF-2X3D-SP / ADDITIONAL EQUIPMENT DATA: 4IN 300LB RF / MANUFACTURER : SAMJIN / DRAWING NUMBER : POS 50
04250	SEAL,PLAIN	SEAL:STEM;TB-03F04RF-2X3D-SP IT.51	SAMJIN	SAMJIN JMC CO LTD	SSNP-03-INS-VDR-055-0200	SEAL,PLAIN / MATERIAL : PTFE / TYPE OR USAGE : STEM THRUST / EQUIPMENT NAME : BALL CONTROL VALVE / EQUIPMENT TYPE/MODEL : TB-03F04RF-2X3D-SP / ADDITIONAL EQUIPMENT DATA: 4IN 300LB RF / MANUFACTURER : SAMJIN / DRAWING NUMBER : POS 51
04250	SEAL,PLAIN	SEAL:STEM;TB-03F04RF-2X3D-SP IT.51	SAMJIN	SAMJIN JMC CO LTD	SSNP-03-INS-VDR-055-0201-04-POS 51	SEAL,PLAIN / MATERIAL : PTFE / TYPE OR USAGE : STEM THRUST / EQUIPMENT NAME : BALL CONTROL VALVE / EQUIPMENT TYPE/MODEL : TB-03F04RF-2X3D-SP / ADDITIONAL EQUIPMENT DATA: 4IN 300LB RF / MANUFACTURER : SAMJIN / DRAWING NUMBER : POS 51
04250	SEAL,PLAIN	SEAL:STEM;TB-03F04RF-2X3D-SP IT.51	SAMJIN	SAMJIN JMC CO LTD	TB-03F04RF-2X3D-SP-POS 51	SEAL,PLAIN / MATERIAL : PTFE / TYPE OR USAGE : STEM THRUST / EQUIPMENT NAME : BALL CONTROL VALVE / EQUIPMENT TYPE/MODEL : TB-03F04RF-2X3D-SP / ADDITIONAL EQUIPMENT DATA: 4IN 300LB RF / MANUFACTURER : SAMJIN / DRAWING NUMBER : POS 51
13205	BEARING,SLEEVE	BEARING,SLEEVE:TB-03F04RF-2X3D-SP,IT.52	SAMJIN	SAMJIN JMC CO LTD	SSNP-03-INS-VDR-055-0200	BEARING,SLEEVE / MATERIAL : STEEL+PTFE / TYPE OR USAGE : STEM / EQUIPMENT NAME : BALL CONTROL VALVE / EQUIPMENT TYPE/MODEL : TB-03F04RF-2X3D-SP / ADDITIONAL EQUIPMENT DATA: 4IN 300LB RF / MANUFACTURER : SAMJIN / DRAWING NUMBER : POS 52
13205	BEARING,SLEEVE	BEARING,SLEEVE:TB-03F04RF-2X3D-SP,IT.52	SAMJIN	SAMJIN JMC CO LTD	SSNP-03-INS-VDR-055-0201-04-POS 52	BEARING,SLEEVE / MATERIAL : STEEL+PTFE / TYPE OR USAGE : STEM / EQUIPMENT NAME : BALL CONTROL VALVE / EQUIPMENT TYPE/MODEL : TB-03F04RF-2X3D-SP / ADDITIONAL EQUIPMENT DATA: 4IN 300LB RF / MANUFACTURER : SAMJIN / DRAWING NUMBER : POS 52
13205	BEARING,SLEEVE	BEARING,SLEEVE:TB-03F04RF-2X3D-SP,IT.52	SAMJIN	SAMJIN JMC CO LTD	TB-03F04RF-2X3D-SP-POS 52	BEARING,SLEEVE / MATERIAL : STEEL+PTFE / TYPE OR USAGE : STEM / EQUIPMENT NAME : BALL CONTROL VALVE / EQUIPMENT TYPE/MODEL : TB-03F04RF-2X3D-SP / ADDITIONAL EQUIPMENT DATA: 4IN 300LB RF / MANUFACTURER : SAMJIN / DRAWING NUMBER : POS 52
47946	O-RING	O-RING:HNBR;TB-03F04RF-2X3D-SP IT.53	SAMJIN	SAMJIN JMC CO LTD	SSNP-03-INS-VDR-055-0200	O-RING / MATERIAL : HNBR / TYPE OR USAGE : STEM PRIMARY / EQUIPMENT NAME : BALL CONTROL VALVE / EQUIPMENT TYPE/MODEL : TB-03F04RF-2X3D-SP / ADDITIONAL EQUIPMENT DATA: 4IN 300LB RF / MANUFACTURER : SAMJIN / DRAWING NUMBER : POS 53
47946	O-RING	O-RING:HNBR;TB-03F04RF-2X3D-SP IT.53	SAMJIN	SAMJIN JMC CO LTD	SSNP-03-INS-VDR-055-0201-04-POS 53	O-RING / MATERIAL : HNBR / TYPE OR USAGE : STEM PRIMARY / EQUIPMENT NAME : BALL CONTROL VALVE / EQUIPMENT TYPE/MODEL : TB-03F04RF-2X3D-SP / ADDITIONAL EQUIPMENT DATA: 4IN 300LB RF / MANUFACTURER : SAMJIN / DRAWING NUMBER : POS 53
47946	O-RING	O-RING:HNBR;TB-03F04RF-2X3D-SP IT.53	SAMJIN	SAMJIN JMC CO LTD	TB-03F04RF-2X3D-SP-POS 53	O-RING / MATERIAL : HNBR / TYPE OR USAGE : STEM PRIMARY / EQUIPMENT NAME : BALL CONTROL VALVE / EQUIPMENT TYPE/MODEL : TB-03F04RF-2X3D-SP / ADDITIONAL EQUIPMENT DATA: 4IN 300LB RF / MANUFACTURER : SAMJIN / DRAWING NUMBER : POS 53
47946	O-RING	O-RING:HNBR;TB-03F04RF-2X3D-SP IT.54	SAMJIN	SAMJIN JMC CO LTD	SSNP-03-INS-VDR-055-0200	O-RING / MATERIAL : HNBR / TYPE OR USAGE : STEM SECONDARY / EQUIPMENT NAME : BALL CONTROL VALVE / EQUIPMENT TYPE/MODEL : TB-03F04RF-2X3D-SP / ADDITIONAL EQUIPMENT DATA: 4IN 300LB RF / MANUFACTURER : SAMJIN / DRAWING NUMBER : POS 54
47946	O-RING	O-RING:HNBR;TB-03F04RF-2X3D-SP IT.54	SAMJIN	SAMJIN JMC CO LTD	SSNP-03-INS-VDR-055-0201-04-POS 54	O-RING / MATERIAL : HNBR / TYPE OR USAGE : STEM SECONDARY / EQUIPMENT NAME : BALL CONTROL VALVE / EQUIPMENT TYPE/MODEL : TB-03F04RF-2X3D-SP / ADDITIONAL EQUIPMENT DATA: 4IN 300LB RF / MANUFACTURER : SAMJIN / DRAWING NUMBER : POS 54
47946	O-RING	O-RING:HNBR;TB-03F04RF-2X3D-SP IT.54	SAMJIN	SAMJIN JMC CO LTD	TB-03F04RF-2X3D-SP-POS 54	O-RING / MATERIAL : HNBR / TYPE OR USAGE : STEM SECONDARY / EQUIPMENT NAME : BALL CONTROL VALVE / EQUIPMENT TYPE/MODEL : TB-03F04RF-2X3D-SP / ADDITIONAL EQUIPMENT DATA: 4IN 300LB RF / MANUFACTURER : SAMJIN / DRAWING NUMBER : POS 54
04522	GASKET	GASKET:STEM;TB-03F04RF-2X3D-SP,IT.55	SAMJIN	SAMJIN JMC CO LTD	SSNP-03-INS-VDR-055-0200	GASKET / TYPE OR USAGE : STEM FIRE SAFE / MATERIAL : GRAPHITE / EQUIPMENT NAME : BALL CONTROL VALVE / EQUIPMENT TYPE/MODEL : TB-03F04RF-2X3D-SP / ADDITIONAL EQUIPMENT DATA: 4IN 300LB RF / MANUFACTURER : SAMJIN / DRAWING NUMBER : POS 55
04522	GASKET	GASKET:STEM;TB-03F04RF-2X3D-SP,IT.55	SAMJIN	SAMJIN JMC CO LTD	SSNP-03-INS-VDR-055-0201-04-POS 55	GASKET / TYPE OR USAGE : STEM FIRE SAFE / MATERIAL : GRAPHITE / EQUIPMENT NAME : BALL CONTROL VALVE / EQUIPMENT TYPE/MODEL : TB-03F04RF-2X3D-SP / ADDITIONAL EQUIPMENT DATA: 4IN 300LB RF / MANUFACTURER : SAMJIN / DRAWING NUMBER : POS 55
04522	GASKET	GASKET:STEM;TB-03F04RF-2X3D-SP,IT.55	SAMJIN	SAMJIN JMC CO LTD	TB-03F04RF-2X3D-SP-POS 55	GASKET / TYPE OR USAGE : STEM FIRE SAFE / MATERIAL : GRAPHITE / EQUIPMENT NAME : BALL CONTROL VALVE / EQUIPMENT TYPE/MODEL : TB-03F04RF-2X3D-SP / ADDITIONAL EQUIPMENT DATA: 4IN 300LB RF / MANUFACTURER : SAMJIN / DRAWING NUMBER : POS 55
13205	BEARING,SLEEVE	BEARING,SLEEVE:TB-03F04RF-2X3D-SP,IT.63	SAMJIN	SAMJIN JMC CO LTD	SSNP-03-INS-VDR-055-0200	BEARING,SLEEVE / MATERIAL : STEEL+PTFE / TYPE OR USAGE : TRUNNION / EQUIPMENT NAME : BALL CONTROL VALVE / EQUIPMENT TYPE/MODEL : TB-03F04RF-2X3D-SP / ADDITIONAL EQUIPMENT DATA: 4IN 300LB RF / MANUFACTURER : SAMJIN / DRAWING NUMBER : POS 63
13205	BEARING,SLEEVE	BEARING,SLEEVE:TB-03F04RF-2X3D-SP,IT.63	SAMJIN	SAMJIN JMC CO LTD	SSNP-03-INS-VDR-055-0201-04-POS 63	BEARING,SLEEVE / MATERIAL : STEEL+PTFE / TYPE OR USAGE : TRUNNION / EQUIPMENT NAME : BALL CONTROL VALVE / EQUIPMENT TYPE/MODEL : TB-03F04RF-2X3D-SP / ADDITIONAL EQUIPMENT DATA: 4IN 300LB RF / MANUFACTURER : SAMJIN / DRAWING NUMBER : POS 63
13205	BEARING,SLEEVE	BEARING,SLEEVE:TB-03F04RF-2X3D-SP,IT.63	SAMJIN	SAMJIN JMC CO LTD	TB-03F04RF-2X3D-SP-POS 63	BEARING,SLEEVE / MATERIAL : STEEL+PTFE / TYPE OR USAGE : TRUNNION / EQUIPMENT NAME : BALL CONTROL VALVE / EQUIPMENT TYPE/MODEL : TB-03F04RF-2X3D-SP / ADDITIONAL EQUIPMENT DATA: 4IN 300LB RF / MANUFACTURER : SAMJIN / DRAWING NUMBER : POS 63
04522	GASKET	GASKET:TRUNNION;TB-03F04RF-2X3D-SP,IT.64	SAMJIN	SAMJIN JMC CO LTD	SSNP-03-INS-VDR-055-0200	GASKET / TYPE OR USAGE : TRUNNION FIRE SAFE / MATERIAL : GRAPHITE / EQUIPMENT NAME : BALL CONTROL VALVE / EQUIPMENT TYPE/MODEL : TB-03F04RF-2X3D-SP / ADDITIONAL EQUIPMENT DATA: 4IN 300LB RF / MANUFACTURER : SAMJIN / DRAWING NUMBER : POS 64
04522	GASKET	GASKET:TRUNNION;TB-03F04RF-2X3D-SP,IT.64	SAMJIN	SAMJIN JMC CO LTD	SSNP-03-INS-VDR-055-0201-04-POS 64	GASKET / TYPE OR USAGE : TRUNNION FIRE SAFE / MATERIAL : GRAPHITE / EQUIPMENT NAME : BALL CONTROL VALVE / EQUIPMENT TYPE/MODEL : TB-03F04RF-2X3D-SP / ADDITIONAL EQUIPMENT DATA: 4IN 300LB RF / MANUFACTURER : SAMJIN / DRAWING NUMBER : POS 64
04522	GASKET	GASKET:TRUNNION;TB-03F04RF-2X3D-SP,IT.64	SAMJIN	SAMJIN JMC CO LTD	TB-03F04RF-2X3D-SP-POS 64	GASKET / TYPE OR USAGE : TRUNNION FIRE SAFE / MATERIAL : GRAPHITE / EQUIPMENT NAME : BALL CONTROL VALVE / EQUIPMENT TYPE/MODEL : TB-03F04RF-2X3D-SP / ADDITIONAL EQUIPMENT DATA: 4IN 300LB RF / MANUFACTURER : SAMJIN / DRAWING NUMBER : POS 64
47946	O-RING	O-RING:HNBR;TB-03F04RF-2X3D-SP IT.65	SAMJIN	SAMJIN JMC CO LTD	SSNP-03-INS-VDR-055-0200	O-RING / MATERIAL : HNBR / TYPE OR USAGE : TRUNNION / EQUIPMENT NAME : BALL CONTROL VALVE / EQUIPMENT TYPE/MODEL : TB-03F04RF-2X3D-SP / ADDITIONAL EQUIPMENT DATA: 4IN 300LB RF / MANUFACTURER : SAMJIN / DRAWING NUMBER : POS 65
47946	O-RING	O-RING:HNBR;TB-03F04RF-2X3D-SP IT.65	SAMJIN	SAMJIN JMC CO LTD	SSNP-03-INS-VDR-055-0201-04-POS 65	O-RING / MATERIAL : HNBR / TYPE OR USAGE : TRUNNION / EQUIPMENT NAME : BALL CONTROL VALVE / EQUIPMENT TYPE/MODEL : TB-03F04RF-2X3D-SP / ADDITIONAL EQUIPMENT DATA: 4IN 300LB RF / MANUFACTURER : SAMJIN / DRAWING NUMBER : POS 65
47946	O-RING	O-RING:HNBR;TB-03F04RF-2X3D-SP IT.65	SAMJIN	SAMJIN JMC CO LTD	TB-03F04RF-2X3D-SP-POS 65	O-RING / MATERIAL : HNBR / TYPE OR USAGE : TRUNNION / EQUIPMENT NAME : BALL CONTROL VALVE / EQUIPMENT TYPE/MODEL : TB-03F04RF-2X3D-SP / ADDITIONAL EQUIPMENT DATA: 4IN 300LB RF / MANUFACTURER : SAMJIN / DRAWING NUMBER : POS 65
0307A	BOLT,MACHINE	BOLT,MACHINE:TB-03F04RF-2X3D-SP IT.66	SAMJIN	SAMJIN JMC CO LTD	SSNP-03-INS-VDR-055-0200	BOLT,MACHINE / MATERIAL : ALLOY STEEL / MATERIAL STANDARD : ASTM A193 GRADE B7 / TYPE OR USAGE : TRUNNION / EQUIPMENT NAME : BALL CONTROL VALVE / EQUIPMENT TYPE/MODEL : TB-03F04RF-2X3D-SP / ADDITIONAL EQUIPMENT DATA: 4IN 300LB RF / MANUFACTURER : SAMJIN / DRAWING NUMBER : POS 66
0307A	BOLT,MACHINE	BOLT,MACHINE:TB-03F04RF-2X3D-SP IT.66	SAMJIN	SAMJIN JMC CO LTD	SSNP-03-INS-VDR-055-0201-04-POS 66	BOLT,MACHINE / MATERIAL : ALLOY STEEL / MATERIAL STANDARD : ASTM A193 GRADE B7 / TYPE OR USAGE : TRUNNION / EQUIPMENT NAME : BALL CONTROL VALVE / EQUIPMENT TYPE/MODEL : TB-03F04RF-2X3D-SP / ADDITIONAL EQUIPMENT DATA: 4IN 300LB RF / MANUFACTURER : SAMJIN / DRAWING NUMBER : POS 66
0307A	BOLT,MACHINE	BOLT,MACHINE:TB-03F04RF-2X3D-SP IT.66	SAMJIN	SAMJIN JMC CO LTD	TB-03F04RF-2X3D-SP-POS 66	BOLT,MACHINE / MATERIAL : ALLOY STEEL / MATERIAL STANDARD : ASTM A193 GRADE B7 / TYPE OR USAGE : TRUNNION / EQUIPMENT NAME : BALL CONTROL VALVE / EQUIPMENT TYPE/MODEL : TB-03F04RF-2X3D-SP / ADDITIONAL EQUIPMENT DATA: 4IN 300LB RF / MANUFACTURER : SAMJIN / DRAWING NUMBER : POS 66
01857	NUT,PLAIN,HEXAGON	NUT,PLAIN,HEX:TB-03F04RF-2X3D-SP IT.67	SAMJIN	SAMJIN JMC CO LTD	SSNP-03-INS-VDR-055-0200	NUT,PLAIN,HEXAGON / MATERIAL : CARBON STEEL / MATERIAL STANDARD : ASTM A194 GRADE 2H / TYPE OR USAGE : TRUNNION / EQUIPMENT NAME : BALL CONTROL VALVE / EQUIPMENT TYPE/MODEL : TB-03F04RF-2X3D-SP / ADDITIONAL EQUIPMENT DATA: 4IN 300LB RF / MANUFACTURER : SAMJIN / DRAWING NUMBER : POS 67
01857	NUT,PLAIN,HEXAGON	NUT,PLAIN,HEX:TB-03F04RF-2X3D-SP IT.67	SAMJIN	SAMJIN JMC CO LTD	SSNP-03-INS-VDR-055-0201-04-POS 67	NUT,PLAIN,HEXAGON / MATERIAL : CARBON STEEL / MATERIAL STANDARD : ASTM A194 GRADE 2H / TYPE OR USAGE : TRUNNION / EQUIPMENT NAME : BALL CONTROL VALVE / EQUIPMENT TYPE/MODEL : TB-03F04RF-2X3D-SP / ADDITIONAL EQUIPMENT DATA: 4IN 300LB RF / MANUFACTURER : SAMJIN / DRAWING NUMBER : POS 67
01857	NUT,PLAIN,HEXAGON	NUT,PLAIN,HEX:TB-03F04RF-2X3D-SP IT.67	SAMJIN	SAMJIN JMC CO LTD	TB-03F04RF-2X3D-SP-POS 67	NUT,PLAIN,HEXAGON / MATERIAL : CARBON STEEL / MATERIAL STANDARD : ASTM A194 GRADE 2H / TYPE OR USAGE : TRUNNION / EQUIPMENT NAME : BALL CONTROL VALVE / EQUIPMENT TYPE/MODEL : TB-03F04RF-2X3D-SP / ADDITIONAL EQUIPMENT DATA: 4IN 300LB RF / MANUFACTURER : SAMJIN / DRAWING NUMBER : POS 67
04522	GASKET	GASKET:COVER;TB-03F04RF-2X3D-SP,IT.71	SAMJIN	SAMJIN JMC CO LTD	SSNP-03-INS-VDR-055-0200	GASKET / TYPE OR USAGE : COVER FIRE SAFE / MATERIAL : GRAPHITE / EQUIPMENT NAME : BALL CONTROL VALVE / EQUIPMENT TYPE/MODEL : TB-03F04RF-2X3D-SP / ADDITIONAL EQUIPMENT DATA: 4IN 300LB RF / MANUFACTURER : SAMJIN / DRAWING NUMBER : POS 71
04522	GASKET	GASKET:COVER;TB-03F04RF-2X3D-SP,IT.71	SAMJIN	SAMJIN JMC CO LTD	SSNP-03-INS-VDR-055-0201-04-POS 71	GASKET / TYPE OR USAGE : COVER FIRE SAFE / MATERIAL : GRAPHITE / EQUIPMENT NAME : BALL CONTROL VALVE / EQUIPMENT TYPE/MODEL : TB-03F04RF-2X3D-SP / ADDITIONAL EQUIPMENT DATA: 4IN 300LB RF / MANUFACTURER : SAMJIN / DRAWING NUMBER : POS 71
04522	GASKET	GASKET:COVER;TB-03F04RF-2X3D-SP,IT.71	SAMJIN	SAMJIN JMC CO LTD	TB-03F04RF-2X3D-SP-POS 71	GASKET / TYPE OR USAGE : COVER FIRE SAFE / MATERIAL : GRAPHITE / EQUIPMENT NAME : BALL CONTROL VALVE / EQUIPMENT TYPE/MODEL : TB-03F04RF-2X3D-SP / ADDITIONAL EQUIPMENT DATA: 4IN 300LB RF / MANUFACTURER : SAMJIN / DRAWING NUMBER : POS 71
47946	O-RING	O-RING:HNBR;TB-03F04RF-2X3D-SP IT.72	SAMJIN	SAMJIN JMC CO LTD	SSNP-03-INS-VDR-055-0200	O-RING / MATERIAL : HNBR / TYPE OR USAGE : COVER / EQUIPMENT NAME : BALL CONTROL VALVE / EQUIPMENT TYPE/MODEL : TB-03F04RF-2X3D-SP / ADDITIONAL EQUIPMENT DATA: 4IN 300LB RF / MANUFACTURER : SAMJIN / DRAWING NUMBER : POS 72
47946	O-RING	O-RING:HNBR;TB-03F04RF-2X3D-SP IT.72	SAMJIN	SAMJIN JMC CO LTD	SSNP-03-INS-VDR-055-0201-04-POS 72	O-RING / MATERIAL : HNBR / TYPE OR USAGE : COVER / EQUIPMENT NAME : BALL CONTROL VALVE / EQUIPMENT TYPE/MODEL : TB-03F04RF-2X3D-SP / ADDITIONAL EQUIPMENT DATA: 4IN 300LB RF / MANUFACTURER : SAMJIN / DRAWING NUMBER : POS 72
47946	O-RING	O-RING:HNBR;TB-03F04RF-2X3D-SP IT.72	SAMJIN	SAMJIN JMC CO LTD	TB-03F04RF-2X3D-SP-POS 72	O-RING / MATERIAL : HNBR / TYPE OR USAGE : COVER / EQUIPMENT NAME : BALL CONTROL VALVE / EQUIPMENT TYPE/MODEL : TB-03F04RF-2X3D-SP / ADDITIONAL EQUIPMENT DATA: 4IN 300LB RF / MANUFACTURER : SAMJIN / DRAWING NUMBER : POS 72
0307A	BOLT,MACHINE	BOLT,MACHINE:TB-03F04RF-2X3D-SP,IT.73	SAMJIN	SAMJIN JMC CO LTD	SSNP-03-INS-VDR-055-0200	BOLT,MACHINE / MATERIAL : ALLOY STEEL / MATERIAL STANDARD : ASTM A193 GRADE B7 / TYPE OR USAGE : COVER / EQUIPMENT NAME : BALL CONTROL VALVE / EQUIPMENT TYPE/MODEL : TB-03F04RF-2X3D-SP / ADDITIONAL EQUIPMENT DATA: 4IN 300LB RF / MANUFACTURER : SAMJIN / DRAWING NUMBER : POS 73
0307A	BOLT,MACHINE	BOLT,MACHINE:TB-03F04RF-2X3D-SP,IT.73	SAMJIN	SAMJIN JMC CO LTD	SSNP-03-INS-VDR-055-0201-04-POS 73	BOLT,MACHINE / MATERIAL : ALLOY STEEL / MATERIAL STANDARD : ASTM A193 GRADE B7 / TYPE OR USAGE : COVER / EQUIPMENT NAME : BALL CONTROL VALVE / EQUIPMENT TYPE/MODEL : TB-03F04RF-2X3D-SP / ADDITIONAL EQUIPMENT DATA: 4IN 300LB RF / MANUFACTURER : SAMJIN / DRAWING NUMBER : POS 73
0307A	BOLT,MACHINE	BOLT,MACHINE:TB-03F04RF-2X3D-SP,IT.73	SAMJIN	SAMJIN JMC CO LTD	TB-03F04RF-2X3D-SP-POS 73	BOLT,MACHINE / MATERIAL : ALLOY STEEL / MATERIAL STANDARD : ASTM A193 GRADE B7 / TYPE OR USAGE : COVER / EQUIPMENT NAME : BALL CONTROL VALVE / EQUIPMENT TYPE/MODEL : TB-03F04RF-2X3D-SP / ADDITIONAL EQUIPMENT DATA: 4IN 300LB RF / MANUFACTURER : SAMJIN / DRAWING NUMBER : POS 73
0307A	BOLT,MACHINE	BOLT,MACHINE:TB-03F04RF-2X3D-SP IT.91	SAMJIN	SAMJIN JMC CO LTD	SSNP-03-INS-VDR-055-0200	BOLT,MACHINE / MATERIAL : ALLOY STEEL / MATERIAL STANDARD : ASTM A193 GRADE B7 / TYPE OR USAGE : ADAPTER / EQUIPMENT NAME : BALL CONTROL VALVE / EQUIPMENT TYPE/MODEL : TB-03F04RF-2X3D-SP / ADDITIONAL EQUIPMENT DATA: 4IN 300L RF / MANUFACTURER : SAMJIN / DRAWING NUMBER : POS 91
0307A	BOLT,MACHINE	BOLT,MACHINE:TB-03F04RF-2X3D-SP IT.91	SAMJIN	SAMJIN JMC CO LTD	SSNP-03-INS-VDR-055-0201-04-POS 91	BOLT,MACHINE / MATERIAL : ALLOY STEEL / MATERIAL STANDARD : ASTM A193 GRADE B7 / TYPE OR USAGE : ADAPTER / EQUIPMENT NAME : BALL CONTROL VALVE / EQUIPMENT TYPE/MODEL : TB-03F04RF-2X3D-SP / ADDITIONAL EQUIPMENT DATA: 4IN 300L RF / MANUFACTURER : SAMJIN / DRAWING NUMBER : POS 91
0307A	BOLT,MACHINE	BOLT,MACHINE:TB-03F04RF-2X3D-SP IT.91	SAMJIN	SAMJIN JMC CO LTD	TB-03F04RF-2X3D-SP-POS 91	BOLT,MACHINE / MATERIAL : ALLOY STEEL / MATERIAL STANDARD : ASTM A193 GRADE B7 / TYPE OR USAGE : ADAPTER / EQUIPMENT NAME : BALL CONTROL VALVE / EQUIPMENT TYPE/MODEL : TB-03F04RF-2X3D-SP / ADDITIONAL EQUIPMENT DATA: 4IN 300L RF / MANUFACTURER : SAMJIN / DRAWING NUMBER : POS 91
0307A	BOLT,MACHINE	BOLT,MACHINE:TB-03F04RF-2X3D-SP IT.96	SAMJIN	SAMJIN JMC CO LTD	SSNP-03-INS-VDR-055-0200	BOLT,MACHINE / MATERIAL : ALLOY STEEL / MATERIAL STANDARD : ASTM A193 GRADE B7 / TYPE OR USAGE : MOUNTING / EQUIPMENT NAME : BALL CONTROL VALVE / EQUIPMENT TYPE/MODEL : TB-03F04RF-2X3D-SP / ADDITIONAL EQUIPMENT DATA: 4IN 300LB RF / MANUFACTURER : SAMJIN / DRAWING NUMBER : POS 96
0307A	BOLT,MACHINE	BOLT,MACHINE:TB-03F04RF-2X3D-SP IT.96	SAMJIN	SAMJIN JMC CO LTD	SSNP-03-INS-VDR-055-0201-04-POS 96	BOLT,MACHINE / MATERIAL : ALLOY STEEL / MATERIAL STANDARD : ASTM A193 GRADE B7 / TYPE OR USAGE : MOUNTING / EQUIPMENT NAME : BALL CONTROL VALVE / EQUIPMENT TYPE/MODEL : TB-03F04RF-2X3D-SP / ADDITIONAL EQUIPMENT DATA: 4IN 300LB RF / MANUFACTURER : SAMJIN / DRAWING NUMBER : POS 96
0307A	BOLT,MACHINE	BOLT,MACHINE:TB-03F04RF-2X3D-SP IT.96	SAMJIN	SAMJIN JMC CO LTD	TB-03F04RF-2X3D-SP-POS 96	BOLT,MACHINE / MATERIAL : ALLOY STEEL / MATERIAL STANDARD : ASTM A193 GRADE B7 / TYPE OR USAGE : MOUNTING / EQUIPMENT NAME : BALL CONTROL VALVE / EQUIPMENT TYPE/MODEL : TB-03F04RF-2X3D-SP / ADDITIONAL EQUIPMENT DATA: 4IN 300LB RF / MANUFACTURER : SAMJIN / DRAWING NUMBER : POS 96
PS065	PLUG,DRAIN	PLUG,DRAIN:TB-03F04RF-2X3D-SP IT.9A	SAMJIN	SAMJIN JMC CO LTD	SSNP-03-INS-VDR-055-0200	PLUG,DRAIN / HEAD STYLE : HEXAGON / MATERIAL : CARBON STEEL / FINISH : GALVANIZED / MATERIAL STANDARD : AISI 1020 / EQUIPMENT NAME : BALL CONTROL VALVE / EQUIPMENT TYPE/MODEL : TB-03F04RF-2X3D-SP / ADDITIONAL EQUIPMENT DATA: 4IN 300LB RF / MANUFACTURER : SAMJIN / DRAWING NUMBER : POS 9A
PS065	PLUG,DRAIN	PLUG,DRAIN:TB-03F04RF-2X3D-SP IT.9A	SAMJIN	SAMJIN JMC CO LTD	SSNP-03-INS-VDR-055-0201-04-POS 9A	PLUG,DRAIN / HEAD STYLE : HEXAGON / MATERIAL : CARBON STEEL / FINISH : GALVANIZED / MATERIAL STANDARD : AISI 1020 / EQUIPMENT NAME : BALL CONTROL VALVE / EQUIPMENT TYPE/MODEL : TB-03F04RF-2X3D-SP / ADDITIONAL EQUIPMENT DATA: 4IN 300LB RF / MANUFACTURER : SAMJIN / DRAWING NUMBER : POS 9A
PS065	PLUG,DRAIN	PLUG,DRAIN:TB-03F04RF-2X3D-SP IT.9A	SAMJIN	SAMJIN JMC CO LTD	TB-03F04RF-2X3D-SP-POS 9A	PLUG,DRAIN / HEAD STYLE : HEXAGON / MATERIAL : CARBON STEEL / FINISH : GALVANIZED / MATERIAL STANDARD : AISI 1020 / EQUIPMENT NAME : BALL CONTROL VALVE / EQUIPMENT TYPE/MODEL : TB-03F04RF-2X3D-SP / ADDITIONAL EQUIPMENT DATA: 4IN 300LB RF / MANUFACTURER : SAMJIN / DRAWING NUMBER : POS 9A
04522	GASKET	GASKET:CAP;TB-03R4X3RF-2X3D-SP,IT.21	SAMJIN	SAMJIN JMC CO LTD	SSNP-03-INS-VDR-055-0200	GASKET / TYPE OR USAGE : CAP FIRE SAFE / MATERIAL : GRAPHITE / EQUIPMENT NAME : BALL CONTROL VALVE / EQUIPMENT TYPE/MODEL : TB-03R4X3RF-2X3D-SP / ADDITIONAL EQUIPMENT DATA: 4X3IN 300LB RF / MANUFACTURER : SAMJIN / DRAWING NUMBER : POS 21
04522	GASKET	GASKET:CAP;TB-03R4X3RF-2X3D-SP,IT.21	SAMJIN	SAMJIN JMC CO LTD	SSNP-03-INS-VDR-055-0201-06-POS 21	GASKET / TYPE OR USAGE : CAP FIRE SAFE / MATERIAL : GRAPHITE / EQUIPMENT NAME : BALL CONTROL VALVE / EQUIPMENT TYPE/MODEL : TB-03R4X3RF-2X3D-SP / ADDITIONAL EQUIPMENT DATA: 4X3IN 300LB RF / MANUFACTURER : SAMJIN / DRAWING NUMBER : POS 21
04522	GASKET	GASKET:CAP;TB-03R4X3RF-2X3D-SP,IT.21	SAMJIN	SAMJIN JMC CO LTD	TB-03R4X3RF-2X3D-SP-POS 21	GASKET / TYPE OR USAGE : CAP FIRE SAFE / MATERIAL : GRAPHITE / EQUIPMENT NAME : BALL CONTROL VALVE / EQUIPMENT TYPE/MODEL : TB-03R4X3RF-2X3D-SP / ADDITIONAL EQUIPMENT DATA: 4X3IN 300LB RF / MANUFACTURER : SAMJIN / DRAWING NUMBER : POS 21
0307A	BOLT,MACHINE	BOLT,MACHINE:TB-03R4X3RF-2X3D-SP IT.22	SAMJIN	SAMJIN JMC CO LTD	SSNP-03-INS-VDR-055-0200	BOLT,MACHINE / MATERIAL : ALLOY STEEL / MATERIAL STANDARD : ASTM A193 GRADE B7 / TYPE OR USAGE : CAP / EQUIPMENT NAME : BALL CONTROL VALVE / EQUIPMENT TYPE/MODEL : TB-03R4X3RF-2X3D-SP / ADDITIONAL EQUIPMENT DATA: 4X3IN 300LB RF / MANUFACTURER : SAMJIN / DRAWING NUMBER : POS 22
0307A	BOLT,MACHINE	BOLT,MACHINE:TB-03R4X3RF-2X3D-SP IT.22	SAMJIN	SAMJIN JMC CO LTD	SSNP-03-INS-VDR-055-0201-06-POS 22	BOLT,MACHINE / MATERIAL : ALLOY STEEL / MATERIAL STANDARD : ASTM A193 GRADE B7 / TYPE OR USAGE : CAP / EQUIPMENT NAME : BALL CONTROL VALVE / EQUIPMENT TYPE/MODEL : TB-03R4X3RF-2X3D-SP / ADDITIONAL EQUIPMENT DATA: 4X3IN 300LB RF / MANUFACTURER : SAMJIN / DRAWING NUMBER : POS 22
0307A	BOLT,MACHINE	BOLT,MACHINE:TB-03R4X3RF-2X3D-SP IT.22	SAMJIN	SAMJIN JMC CO LTD	TB-03R4X3RF-2X3D-SP-POS 22	BOLT,MACHINE / MATERIAL : ALLOY STEEL / MATERIAL STANDARD : ASTM A193 GRADE B7 / TYPE OR USAGE : CAP / EQUIPMENT NAME : BALL CONTROL VALVE / EQUIPMENT TYPE/MODEL : TB-03R4X3RF-2X3D-SP / ADDITIONAL EQUIPMENT DATA: 4X3IN 300LB RF / MANUFACTURER : SAMJIN / DRAWING NUMBER : POS 22
01857	NUT,PLAIN,HEXAGON	NUT,PLAIN,HEX:TB-03R4X3RF-2X3D-SP IT.24	SAMJIN	SAMJIN JMC CO LTD	SSNP-03-INS-VDR-055-0200	NUT,PLAIN,HEXAGON / MATERIAL : CARBON STEEL / MATERIAL STANDARD : ASTM A194 GRADE 2H / TYPE OR USAGE : CAP / EQUIPMENT NAME : BALL CONTROL VALVE / EQUIPMENT TYPE/MODEL : TB-03R4X3RF-2X3D-SP / ADDITIONAL EQUIPMENT DATA: 4X3IN 300LB RF / MANUFACTURER : SAMJIN / DRAWING NUMBER : POS 24
01857	NUT,PLAIN,HEXAGON	NUT,PLAIN,HEX:TB-03R4X3RF-2X3D-SP IT.24	SAMJIN	SAMJIN JMC CO LTD	SSNP-03-INS-VDR-055-0201-06-POS 24	NUT,PLAIN,HEXAGON / MATERIAL : CARBON STEEL / MATERIAL STANDARD : ASTM A194 GRADE 2H / TYPE OR USAGE : CAP / EQUIPMENT NAME : BALL CONTROL VALVE / EQUIPMENT TYPE/MODEL : TB-03R4X3RF-2X3D-SP / ADDITIONAL EQUIPMENT DATA: 4X3IN 300LB RF / MANUFACTURER : SAMJIN / DRAWING NUMBER : POS 24
01857	NUT,PLAIN,HEXAGON	NUT,PLAIN,HEX:TB-03R4X3RF-2X3D-SP IT.24	SAMJIN	SAMJIN JMC CO LTD	TB-03R4X3RF-2X3D-SP-POS 24	NUT,PLAIN,HEXAGON / MATERIAL : CARBON STEEL / MATERIAL STANDARD : ASTM A194 GRADE 2H / TYPE OR USAGE : CAP / EQUIPMENT NAME : BALL CONTROL VALVE / EQUIPMENT TYPE/MODEL : TB-03R4X3RF-2X3D-SP / ADDITIONAL EQUIPMENT DATA: 4X3IN 300LB RF / MANUFACTURER : SAMJIN / DRAWING NUMBER : POS 24
47946	O-RING	O-RING:HNBR;TB-03R4X3RF-2X3D-SP IT.25	SAMJIN	SAMJIN JMC CO LTD	SSNP-03-INS-VDR-055-0200	O-RING / MATERIAL : HNBR / TYPE OR USAGE : CAP / EQUIPMENT NAME : BALL CONTROL VALVE / EQUIPMENT TYPE/MODEL : TB-03R4X3RF-2X3D-SP / ADDITIONAL EQUIPMENT DATA: 4X3IN 300LB RF / MANUFACTURER : SAMJIN / DRAWING NUMBER : POS 25
47946	O-RING	O-RING:HNBR;TB-03R4X3RF-2X3D-SP IT.25	SAMJIN	SAMJIN JMC CO LTD	SSNP-03-INS-VDR-055-0201-06-POS 25	O-RING / MATERIAL : HNBR / TYPE OR USAGE : CAP / EQUIPMENT NAME : BALL CONTROL VALVE / EQUIPMENT TYPE/MODEL : TB-03R4X3RF-2X3D-SP / ADDITIONAL EQUIPMENT DATA: 4X3IN 300LB RF / MANUFACTURER : SAMJIN / DRAWING NUMBER : POS 25
47946	O-RING	O-RING:HNBR;TB-03R4X3RF-2X3D-SP IT.25	SAMJIN	SAMJIN JMC CO LTD	TB-03R4X3RF-2X3D-SP-POS 25	O-RING / MATERIAL : HNBR / TYPE OR USAGE : CAP / EQUIPMENT NAME : BALL CONTROL VALVE / EQUIPMENT TYPE/MODEL : TB-03R4X3RF-2X3D-SP / ADDITIONAL EQUIPMENT DATA: 4X3IN 300LB RF / MANUFACTURER : SAMJIN / DRAWING NUMBER : POS 25
32559	BALL,VALVE,PORTED	BALL,VALVE:TB-03R4X3RF-2X3D-SP IT.30	SAMJIN	SAMJIN JMC CO LTD	SSNP-03-INS-VDR-055-0200	BALL,VALVE,PORTED / MATERIAL : CARBON STEEL+ENP / MATERIAL STANDARD : ASTM A350 GRADE LF2 / EQUIPMENT NAME : BALL CONTROL VALVE / EQUIPMENT TYPE/MODEL : TB-03R4X3RF-2X3D-SP / ADDITIONAL EQUIPMENT DATA: 4X3IN 300LB RF / MANUFACTURER : SAMJIN / DRAWING NUMBER : POS 30
32559	BALL,VALVE,PORTED	BALL,VALVE:TB-03R4X3RF-2X3D-SP IT.30	SAMJIN	SAMJIN JMC CO LTD	SSNP-03-INS-VDR-055-0201-06-POS 30	BALL,VALVE,PORTED / MATERIAL : CARBON STEEL+ENP / MATERIAL STANDARD : ASTM A350 GRADE LF2 / EQUIPMENT NAME : BALL CONTROL VALVE / EQUIPMENT TYPE/MODEL : TB-03R4X3RF-2X3D-SP / ADDITIONAL EQUIPMENT DATA: 4X3IN 300LB RF / MANUFACTURER : SAMJIN / DRAWING NUMBER : POS 30
32559	BALL,VALVE,PORTED	BALL,VALVE:TB-03R4X3RF-2X3D-SP IT.30	SAMJIN	SAMJIN JMC CO LTD	TB-03R4X3RF-2X3D-SP-POS 30	BALL,VALVE,PORTED / MATERIAL : CARBON STEEL+ENP / MATERIAL STANDARD : ASTM A350 GRADE LF2 / EQUIPMENT NAME : BALL CONTROL VALVE / EQUIPMENT TYPE/MODEL : TB-03R4X3RF-2X3D-SP / ADDITIONAL EQUIPMENT DATA: 4X3IN 300LB RF / MANUFACTURER : SAMJIN / DRAWING NUMBER : POS 30
22113	SEAT,VALVE	SEAT,VALVE:TB-03R4X3RF-2X3D-SP IT.40	SAMJIN	SAMJIN JMC CO LTD	SSNP-03-INS-VDR-055-0200	SEAT,VALVE / MATERIAL : RTFE / EQUIPMENT NAME : BALL CONTROL VALVE / EQUIPMENT TYPE/MODEL : TB-03R4X3RF-2X3D-SP / ADDITIONAL EQUIPMENT DATA: 4X3IN 300LB RF / MANUFACTURER : SAMJIN / DRAWING NUMBER : POS 40
22113	SEAT,VALVE	SEAT,VALVE:TB-03R4X3RF-2X3D-SP IT.40	SAMJIN	SAMJIN JMC CO LTD	SSNP-03-INS-VDR-055-0201-06-POS 40	SEAT,VALVE / MATERIAL : RTFE / EQUIPMENT NAME : BALL CONTROL VALVE / EQUIPMENT TYPE/MODEL : TB-03R4X3RF-2X3D-SP / ADDITIONAL EQUIPMENT DATA: 4X3IN 300LB RF / MANUFACTURER : SAMJIN / DRAWING NUMBER : POS 40
22113	SEAT,VALVE	SEAT,VALVE:TB-03R4X3RF-2X3D-SP IT.40	SAMJIN	SAMJIN JMC CO LTD	TB-03R4X3RF-2X3D-SP-POS 40	SEAT,VALVE / MATERIAL : RTFE / EQUIPMENT NAME : BALL CONTROL VALVE / EQUIPMENT TYPE/MODEL : TB-03R4X3RF-2X3D-SP / ADDITIONAL EQUIPMENT DATA: 4X3IN 300LB RF / MANUFACTURER : SAMJIN / DRAWING NUMBER : POS 40
PS151	HOLDER,SEAT	HOLDER,SEAT:TB-03R4X3RF-2X3D-SP IT.41	SAMJIN	SAMJIN JMC CO LTD	SSNP-03-INS-VDR-055-0200	HOLDER,SEAT / MATERIAL : CARBON STEEL / MATERIAL STANDARD : ASTM A350 GRADE LF2 / EQUIPMENT NAME : BALL CONTROL VALVE / EQUIPMENT TYPE/MODEL : TB-03R4X3RF-2X3D-SP / ADDITIONAL EQUIPMENT DATA: 4X3IN 300LB RF / MANUFACTURER : SAMJIN / DRAWING NUMBER : POS 41
PS151	HOLDER,SEAT	HOLDER,SEAT:TB-03R4X3RF-2X3D-SP IT.41	SAMJIN	SAMJIN JMC CO LTD	SSNP-03-INS-VDR-055-0201-06-POS 41	HOLDER,SEAT / MATERIAL : CARBON STEEL / MATERIAL STANDARD : ASTM A350 GRADE LF2 / EQUIPMENT NAME : BALL CONTROL VALVE / EQUIPMENT TYPE/MODEL : TB-03R4X3RF-2X3D-SP / ADDITIONAL EQUIPMENT DATA: 4X3IN 300LB RF / MANUFACTURER : SAMJIN / DRAWING NUMBER : POS 41
PS151	HOLDER,SEAT	HOLDER,SEAT:TB-03R4X3RF-2X3D-SP IT.41	SAMJIN	SAMJIN JMC CO LTD	TB-03R4X3RF-2X3D-SP-POS 41	HOLDER,SEAT / MATERIAL : CARBON STEEL / MATERIAL STANDARD : ASTM A350 GRADE LF2 / EQUIPMENT NAME : BALL CONTROL VALVE / EQUIPMENT TYPE/MODEL : TB-03R4X3RF-2X3D-SP / ADDITIONAL EQUIPMENT DATA: 4X3IN 300LB RF / MANUFACTURER : SAMJIN / DRAWING NUMBER : POS 41
F9025	SPRING,HELICAL	SPRING,HELICAL:TB-03R4X3RF-2X3D-SP IT.42	SAMJIN	SAMJIN JMC CO LTD	SSNP-03-INS-VDR-055-0200	SPRING,HELICAL / MATERIAL : INCONEL X-750 / TYPE OR USAGE : SEAT / EQUIPMENT NAME : BALL CONTROL VALVE / EQUIPMENT TYPE/MODEL : TB-03R4X3RF-2X3D-SP / ADDITIONAL EQUIPMENT DATA: 4X3IN 300LB RF / MANUFACTURER : SAMJIN / DRAWING NUMBER : POS 42
F9025	SPRING,HELICAL	SPRING,HELICAL:TB-03R4X3RF-2X3D-SP IT.42	SAMJIN	SAMJIN JMC CO LTD	SSNP-03-INS-VDR-055-0201-06-POS 42	SPRING,HELICAL / MATERIAL : INCONEL X-750 / TYPE OR USAGE : SEAT / EQUIPMENT NAME : BALL CONTROL VALVE / EQUIPMENT TYPE/MODEL : TB-03R4X3RF-2X3D-SP / ADDITIONAL EQUIPMENT DATA: 4X3IN 300LB RF / MANUFACTURER : SAMJIN / DRAWING NUMBER : POS 42
F9025	SPRING,HELICAL	SPRING,HELICAL:TB-03R4X3RF-2X3D-SP IT.42	SAMJIN	SAMJIN JMC CO LTD	TB-03R4X3RF-2X3D-SP-POS 42	SPRING,HELICAL / MATERIAL : INCONEL X-750 / TYPE OR USAGE : SEAT / EQUIPMENT NAME : BALL CONTROL VALVE / EQUIPMENT TYPE/MODEL : TB-03R4X3RF-2X3D-SP / ADDITIONAL EQUIPMENT DATA: 4X3IN 300LB RF / MANUFACTURER : SAMJIN / DRAWING NUMBER : POS 42
47946	O-RING	O-RING:HNBR;TB-03R4X3RF-2X3D-SP IT.43	SAMJIN	SAMJIN JMC CO LTD	SSNP-03-INS-VDR-055-0200	O-RING / MATERIAL : HNBR / TYPE OR USAGE : SEAT / EQUIPMENT NAME : BALL CONTROL VALVE / EQUIPMENT TYPE/MODEL : TB-03R4X3RF-2X3D-SP / ADDITIONAL EQUIPMENT DATA: 4X3IN 300LB RF / MANUFACTURER : SAMJIN / DRAWING NUMBER : POS 43
47946	O-RING	O-RING:HNBR;TB-03R4X3RF-2X3D-SP IT.43	SAMJIN	SAMJIN JMC CO LTD	SSNP-03-INS-VDR-055-0201-06-POS 43	O-RING / MATERIAL : HNBR / TYPE OR USAGE : SEAT / EQUIPMENT NAME : BALL CONTROL VALVE / EQUIPMENT TYPE/MODEL : TB-03R4X3RF-2X3D-SP / ADDITIONAL EQUIPMENT DATA: 4X3IN 300LB RF / MANUFACTURER : SAMJIN / DRAWING NUMBER : POS 43
47946	O-RING	O-RING:HNBR;TB-03R4X3RF-2X3D-SP IT.43	SAMJIN	SAMJIN JMC CO LTD	TB-03R4X3RF-2X3D-SP-POS 43	O-RING / MATERIAL : HNBR / TYPE OR USAGE : SEAT / EQUIPMENT NAME : BALL CONTROL VALVE / EQUIPMENT TYPE/MODEL : TB-03R4X3RF-2X3D-SP / ADDITIONAL EQUIPMENT DATA: 4X3IN 300LB RF / MANUFACTURER : SAMJIN / DRAWING NUMBER : POS 43
04522	GASKET	GASKET:SEAT;TB-03R4X3RF-2X3D-SP,IT.45	SAMJIN	SAMJIN JMC CO LTD	SSNP-03-INS-VDR-055-0200	GASKET / TYPE OR USAGE : SEAT / MATERIAL : GRAPHITE / EQUIPMENT NAME : BALL CONTROL VALVE / EQUIPMENT TYPE/MODEL : TB-03R4X3RF-2X3D-SP / ADDITIONAL EQUIPMENT DATA: 4X3IN 300LB RF / MANUFACTURER : SAMJIN / DRAWING NUMBER : POS 45
04522	GASKET	GASKET:SEAT;TB-03R4X3RF-2X3D-SP,IT.45	SAMJIN	SAMJIN JMC CO LTD	SSNP-03-INS-VDR-055-0201-06-POS 45	GASKET / TYPE OR USAGE : SEAT / MATERIAL : GRAPHITE / EQUIPMENT NAME : BALL CONTROL VALVE / EQUIPMENT TYPE/MODEL : TB-03R4X3RF-2X3D-SP / ADDITIONAL EQUIPMENT DATA: 4X3IN 300LB RF / MANUFACTURER : SAMJIN / DRAWING NUMBER : POS 45
04522	GASKET	GASKET:SEAT;TB-03R4X3RF-2X3D-SP,IT.45	SAMJIN	SAMJIN JMC CO LTD	TB-03R4X3RF-2X3D-SP-POS 45	GASKET / TYPE OR USAGE : SEAT / MATERIAL : GRAPHITE / EQUIPMENT NAME : BALL CONTROL VALVE / EQUIPMENT TYPE/MODEL : TB-03R4X3RF-2X3D-SP / ADDITIONAL EQUIPMENT DATA: 4X3IN 300LB RF / MANUFACTURER : SAMJIN / DRAWING NUMBER : POS 45
32528	STEM,FLUID VALVE	STEM,VALVE:TB-03R4X3RF-2X3D-SP IT.50	SAMJIN	SAMJIN JMC CO LTD	SSNP-03-INS-VDR-055-0200	STEM,FLUID VALVE / MATERIAL : AISI 4140+ENP / EQUIPMENT NAME : BALL CONTROL VALVE / EQUIPMENT TYPE/MODEL : TB-03R4X3RF-2X3D-SP / ADDITIONAL EQUIPMENT DATA: 4X3IN 300LB RF / MANUFACTURER : SAMJIN / DRAWING NUMBER : POS 50
32528	STEM,FLUID VALVE	STEM,VALVE:TB-03R4X3RF-2X3D-SP IT.50	SAMJIN	SAMJIN JMC CO LTD	SSNP-03-INS-VDR-055-0201-06-POS 50	STEM,FLUID VALVE / MATERIAL : AISI 4140+ENP / EQUIPMENT NAME : BALL CONTROL VALVE / EQUIPMENT TYPE/MODEL : TB-03R4X3RF-2X3D-SP / ADDITIONAL EQUIPMENT DATA: 4X3IN 300LB RF / MANUFACTURER : SAMJIN / DRAWING NUMBER : POS 50
32528	STEM,FLUID VALVE	STEM,VALVE:TB-03R4X3RF-2X3D-SP IT.50	SAMJIN	SAMJIN JMC CO LTD	TB-03R4X3RF-2X3D-SP-POS 50	STEM,FLUID VALVE / MATERIAL : AISI 4140+ENP / EQUIPMENT NAME : BALL CONTROL VALVE / EQUIPMENT TYPE/MODEL : TB-03R4X3RF-2X3D-SP / ADDITIONAL EQUIPMENT DATA: 4X3IN 300LB RF / MANUFACTURER : SAMJIN / DRAWING NUMBER : POS 50
04250	SEAL,PLAIN	SEAL:STEM;TB-03R4X3RF-2X3D-SP IT.51	SAMJIN	SAMJIN JMC CO LTD	SSNP-03-INS-VDR-055-0200	SEAL,PLAIN / MATERIAL : PTFE / TYPE OR USAGE : STEM THRUST / EQUIPMENT NAME : BALL CONTROL VALVE / EQUIPMENT TYPE/MODEL : TB-03R4X3RF-2X3D-SP / ADDITIONAL EQUIPMENT DATA: 4X3IN 300LB RF / MANUFACTURER : SAMJIN / DRAWING NUMBER : POS 51
04250	SEAL,PLAIN	SEAL:STEM;TB-03R4X3RF-2X3D-SP IT.51	SAMJIN	SAMJIN JMC CO LTD	SSNP-03-INS-VDR-055-0201-06-POS 51	SEAL,PLAIN / MATERIAL : PTFE / TYPE OR USAGE : STEM THRUST / EQUIPMENT NAME : BALL CONTROL VALVE / EQUIPMENT TYPE/MODEL : TB-03R4X3RF-2X3D-SP / ADDITIONAL EQUIPMENT DATA: 4X3IN 300LB RF / MANUFACTURER : SAMJIN / DRAWING NUMBER : POS 51
04250	SEAL,PLAIN	SEAL:STEM;TB-03R4X3RF-2X3D-SP IT.51	SAMJIN	SAMJIN JMC CO LTD	TB-03R4X3RF-2X3D-SP-POS 51	SEAL,PLAIN / MATERIAL : PTFE / TYPE OR USAGE : STEM THRUST / EQUIPMENT NAME : BALL CONTROL VALVE / EQUIPMENT TYPE/MODEL : TB-03R4X3RF-2X3D-SP / ADDITIONAL EQUIPMENT DATA: 4X3IN 300LB RF / MANUFACTURER : SAMJIN / DRAWING NUMBER : POS 51
13205	BEARING,SLEEVE	BEARING,SLEEVE:TB-03R4X3RF-2X3D-SP,IT.52	SAMJIN	SAMJIN JMC CO LTD	SSNP-03-INS-VDR-055-0200	BEARING,SLEEVE / MATERIAL : STEEL+PTFE / TYPE OR USAGE : STEM / EQUIPMENT NAME : BALL CONTROL VALVE / EQUIPMENT TYPE/MODEL : TB-03R4X3RF-2X3D-SP / ADDITIONAL EQUIPMENT DATA: 4X3IN 300LB RF / MANUFACTURER : SAMJIN / DRAWING NUMBER : POS 52
13205	BEARING,SLEEVE	BEARING,SLEEVE:TB-03R4X3RF-2X3D-SP,IT.52	SAMJIN	SAMJIN JMC CO LTD	SSNP-03-INS-VDR-055-0201-06-POS 52	BEARING,SLEEVE / MATERIAL : STEEL+PTFE / TYPE OR USAGE : STEM / EQUIPMENT NAME : BALL CONTROL VALVE / EQUIPMENT TYPE/MODEL : TB-03R4X3RF-2X3D-SP / ADDITIONAL EQUIPMENT DATA: 4X3IN 300LB RF / MANUFACTURER : SAMJIN / DRAWING NUMBER : POS 52
13205	BEARING,SLEEVE	BEARING,SLEEVE:TB-03R4X3RF-2X3D-SP,IT.52	SAMJIN	SAMJIN JMC CO LTD	TB-03R4X3RF-2X3D-SP-POS 52	BEARING,SLEEVE / MATERIAL : STEEL+PTFE / TYPE OR USAGE : STEM / EQUIPMENT NAME : BALL CONTROL VALVE / EQUIPMENT TYPE/MODEL : TB-03R4X3RF-2X3D-SP / ADDITIONAL EQUIPMENT DATA: 4X3IN 300LB RF / MANUFACTURER : SAMJIN / DRAWING NUMBER : POS 52
47946	O-RING	O-RING:HNBR;TB-03R4X3RF-2X3D-SP IT.53	SAMJIN	SAMJIN JMC CO LTD	SSNP-03-INS-VDR-055-0200	O-RING / MATERIAL : HNBR / TYPE OR USAGE : STEM PRIMARY / EQUIPMENT NAME : BALL CONTROL VALVE / EQUIPMENT TYPE/MODEL : TB-03R4X3RF-2X3D-SP / ADDITIONAL EQUIPMENT DATA: 4X3IN 300LB RF / MANUFACTURER : SAMJIN / DRAWING NUMBER : POS 53
47946	O-RING	O-RING:HNBR;TB-03R4X3RF-2X3D-SP IT.53	SAMJIN	SAMJIN JMC CO LTD	SSNP-03-INS-VDR-055-0201-06-POS 53	O-RING / MATERIAL : HNBR / TYPE OR USAGE : STEM PRIMARY / EQUIPMENT NAME : BALL CONTROL VALVE / EQUIPMENT TYPE/MODEL : TB-03R4X3RF-2X3D-SP / ADDITIONAL EQUIPMENT DATA: 4X3IN 300LB RF / MANUFACTURER : SAMJIN / DRAWING NUMBER : POS 53
47946	O-RING	O-RING:HNBR;TB-03R4X3RF-2X3D-SP IT.53	SAMJIN	SAMJIN JMC CO LTD	TB-03R4X3RF-2X3D-SP-POS 53	O-RING / MATERIAL : HNBR / TYPE OR USAGE : STEM PRIMARY / EQUIPMENT NAME : BALL CONTROL VALVE / EQUIPMENT TYPE/MODEL : TB-03R4X3RF-2X3D-SP / ADDITIONAL EQUIPMENT DATA: 4X3IN 300LB RF / MANUFACTURER : SAMJIN / DRAWING NUMBER : POS 53
47946	O-RING	O-RING:HNBR;TB-03R4X3RF-2X3D-SP IT.54	SAMJIN	SAMJIN JMC CO LTD	SSNP-03-INS-VDR-055-0200	O-RING / MATERIAL : HNBR / TYPE OR USAGE : STEM SECONDARY / EQUIPMENT NAME : BALL CONTROL VALVE / EQUIPMENT TYPE/MODEL : TB-03R4X3RF-2X3D-SP / ADDITIONAL EQUIPMENT DATA: 4X3IN 300LB RF / MANUFACTURER : SAMJIN / DRAWING NUMBER : POS 54
47946	O-RING	O-RING:HNBR;TB-03R4X3RF-2X3D-SP IT.54	SAMJIN	SAMJIN JMC CO LTD	SSNP-03-INS-VDR-055-0201-06-POS 54	O-RING / MATERIAL : HNBR / TYPE OR USAGE : STEM SECONDARY / EQUIPMENT NAME : BALL CONTROL VALVE / EQUIPMENT TYPE/MODEL : TB-03R4X3RF-2X3D-SP / ADDITIONAL EQUIPMENT DATA: 4X3IN 300LB RF / MANUFACTURER : SAMJIN / DRAWING NUMBER : POS 54
47946	O-RING	O-RING:HNBR;TB-03R4X3RF-2X3D-SP IT.54	SAMJIN	SAMJIN JMC CO LTD	TB-03R4X3RF-2X3D-SP-POS 54	O-RING / MATERIAL : HNBR / TYPE OR USAGE : STEM SECONDARY / EQUIPMENT NAME : BALL CONTROL VALVE / EQUIPMENT TYPE/MODEL : TB-03R4X3RF-2X3D-SP / ADDITIONAL EQUIPMENT DATA: 4X3IN 300LB RF / MANUFACTURER : SAMJIN / DRAWING NUMBER : POS 54
04522	GASKET	GASKET:STEM;TB-03R4X3RF-2X3D-SP,IT.55	SAMJIN	SAMJIN JMC CO LTD	SSNP-03-INS-VDR-055-0200	GASKET / TYPE OR USAGE : STEM FIRE SAFE / MATERIAL : GRAPHITE / EQUIPMENT NAME : BALL CONTROL VALVE / EQUIPMENT TYPE/MODEL : TB-03R4X3RF-2X3D-SP / ADDITIONAL EQUIPMENT DATA: 4X3IN 300LB RF / MANUFACTURER : SAMJIN / DRAWING NUMBER : POS 55
04522	GASKET	GASKET:STEM;TB-03R4X3RF-2X3D-SP,IT.55	SAMJIN	SAMJIN JMC CO LTD	SSNP-03-INS-VDR-055-0201-06-POS 55	GASKET / TYPE OR USAGE : STEM FIRE SAFE / MATERIAL : GRAPHITE / EQUIPMENT NAME : BALL CONTROL VALVE / EQUIPMENT TYPE/MODEL : TB-03R4X3RF-2X3D-SP / ADDITIONAL EQUIPMENT DATA: 4X3IN 300LB RF / MANUFACTURER : SAMJIN / DRAWING NUMBER : POS 55
04522	GASKET	GASKET:STEM;TB-03R4X3RF-2X3D-SP,IT.55	SAMJIN	SAMJIN JMC CO LTD	TB-03R4X3RF-2X3D-SP-POS 55	GASKET / TYPE OR USAGE : STEM FIRE SAFE / MATERIAL : GRAPHITE / EQUIPMENT NAME : BALL CONTROL VALVE / EQUIPMENT TYPE/MODEL : TB-03R4X3RF-2X3D-SP / ADDITIONAL EQUIPMENT DATA: 4X3IN 300LB RF / MANUFACTURER : SAMJIN / DRAWING NUMBER : POS 55
13205	BEARING,SLEEVE	BEARING,SLEEVE:TB-03R4X3RF-2X3D-SP,IT.63	SAMJIN	SAMJIN JMC CO LTD	SSNP-03-INS-VDR-055-0200	BEARING,SLEEVE / MATERIAL : STEEL+PTFE / TYPE OR USAGE : TRUNNION / EQUIPMENT NAME : BALL CONTROL VALVE / EQUIPMENT TYPE/MODEL : TB-03R4X3RF-2X3D-SP / ADDITIONAL EQUIPMENT DATA: 4X3IN 300LB RF / MANUFACTURER : SAMJIN / DRAWING NUMBER : POS 63
13205	BEARING,SLEEVE	BEARING,SLEEVE:TB-03R4X3RF-2X3D-SP,IT.63	SAMJIN	SAMJIN JMC CO LTD	SSNP-03-INS-VDR-055-0201-06-POS 63	BEARING,SLEEVE / MATERIAL : STEEL+PTFE / TYPE OR USAGE : TRUNNION / EQUIPMENT NAME : BALL CONTROL VALVE / EQUIPMENT TYPE/MODEL : TB-03R4X3RF-2X3D-SP / ADDITIONAL EQUIPMENT DATA: 4X3IN 300LB RF / MANUFACTURER : SAMJIN / DRAWING NUMBER : POS 63
13205	BEARING,SLEEVE	BEARING,SLEEVE:TB-03R4X3RF-2X3D-SP,IT.63	SAMJIN	SAMJIN JMC CO LTD	TB-03R4X3RF-2X3D-SP-POS 63	BEARING,SLEEVE / MATERIAL : STEEL+PTFE / TYPE OR USAGE : TRUNNION / EQUIPMENT NAME : BALL CONTROL VALVE / EQUIPMENT TYPE/MODEL : TB-03R4X3RF-2X3D-SP / ADDITIONAL EQUIPMENT DATA: 4X3IN 300LB RF / MANUFACTURER : SAMJIN / DRAWING NUMBER : POS 63
04522	GASKET	GASKET:TRUNNION;TB-03R4X3RF-2X3D-SP	SAMJIN	SAMJIN JMC CO LTD	SSNP-03-INS-VDR-055-0200	GASKET / TYPE OR USAGE : TRUNNION FIRE SAFE / MATERIAL : GRAPHITE / EQUIPMENT NAME : BALL CONTROL VALVE / EQUIPMENT TYPE/MODEL : TB-03R4X3RF-2X3D-SP / ADDITIONAL EQUIPMENT DATA: 4X3IN 300LB RF / MANUFACTURER : SAMJIN / DRAWING NUMBER : POS 64
04522	GASKET	GASKET:TRUNNION;TB-03R4X3RF-2X3D-SP	SAMJIN	SAMJIN JMC CO LTD	SSNP-03-INS-VDR-055-0201-06-POS 64	GASKET / TYPE OR USAGE : TRUNNION FIRE SAFE / MATERIAL : GRAPHITE / EQUIPMENT NAME : BALL CONTROL VALVE / EQUIPMENT TYPE/MODEL : TB-03R4X3RF-2X3D-SP / ADDITIONAL EQUIPMENT DATA: 4X3IN 300LB RF / MANUFACTURER : SAMJIN / DRAWING NUMBER : POS 64
04522	GASKET	GASKET:TRUNNION;TB-03R4X3RF-2X3D-SP	SAMJIN	SAMJIN JMC CO LTD	TB-03R4X3RF-2X3D-SP-POS 64	GASKET / TYPE OR USAGE : TRUNNION FIRE SAFE / MATERIAL : GRAPHITE / EQUIPMENT NAME : BALL CONTROL VALVE / EQUIPMENT TYPE/MODEL : TB-03R4X3RF-2X3D-SP / ADDITIONAL EQUIPMENT DATA: 4X3IN 300LB RF / MANUFACTURER : SAMJIN / DRAWING NUMBER : POS 64
47946	O-RING	O-RING:HNBR;TB-03R4X3RF-2X3D-SP IT.65	SAMJIN	SAMJIN JMC CO LTD	SSNP-03-INS-VDR-055-0200	O-RING / MATERIAL : HNBR / TYPE OR USAGE : TRUNNION / EQUIPMENT NAME : BALL CONTROL VALVE / EQUIPMENT TYPE/MODEL : TB-03R4X3RF-2X3D-SP / ADDITIONAL EQUIPMENT DATA: 4X3IN 300LB RF / MANUFACTURER : SAMJIN / DRAWING NUMBER : POS 65
47946	O-RING	O-RING:HNBR;TB-03R4X3RF-2X3D-SP IT.65	SAMJIN	SAMJIN JMC CO LTD	SSNP-03-INS-VDR-055-0201-06-POS 65	O-RING / MATERIAL : HNBR / TYPE OR USAGE : TRUNNION / EQUIPMENT NAME : BALL CONTROL VALVE / EQUIPMENT TYPE/MODEL : TB-03R4X3RF-2X3D-SP / ADDITIONAL EQUIPMENT DATA: 4X3IN 300LB RF / MANUFACTURER : SAMJIN / DRAWING NUMBER : POS 65
47946	O-RING	O-RING:HNBR;TB-03R4X3RF-2X3D-SP IT.65	SAMJIN	SAMJIN JMC CO LTD	TB-03R4X3RF-2X3D-SP-POS 65	O-RING / MATERIAL : HNBR / TYPE OR USAGE : TRUNNION / EQUIPMENT NAME : BALL CONTROL VALVE / EQUIPMENT TYPE/MODEL : TB-03R4X3RF-2X3D-SP / ADDITIONAL EQUIPMENT DATA: 4X3IN 300LB RF / MANUFACTURER : SAMJIN / DRAWING NUMBER : POS 65
0307A	BOLT,MACHINE	BOLT,MACHINE:TB-03R4X3RF-2X3D-SP IT.66	SAMJIN	SAMJIN JMC CO LTD	SSNP-03-INS-VDR-055-0200	BOLT,MACHINE / MATERIAL : ALLOY STEEL / MATERIAL STANDARD : ASTM A193 GRADE B7 / TYPE OR USAGE : TRUNNION / EQUIPMENT NAME : BALL CONTROL VALVE / EQUIPMENT TYPE/MODEL : TB-03R4X3RF-2X3D-SP / ADDITIONAL EQUIPMENT DATA: 4X3IN 300LB RF / MANUFACTURER : SAMJIN / DRAWING NUMBER : POS 66
0307A	BOLT,MACHINE	BOLT,MACHINE:TB-03R4X3RF-2X3D-SP IT.66	SAMJIN	SAMJIN JMC CO LTD	SSNP-03-INS-VDR-055-0201-06-POS 66	BOLT,MACHINE / MATERIAL : ALLOY STEEL / MATERIAL STANDARD : ASTM A193 GRADE B7 / TYPE OR USAGE : TRUNNION / EQUIPMENT NAME : BALL CONTROL VALVE / EQUIPMENT TYPE/MODEL : TB-03R4X3RF-2X3D-SP / ADDITIONAL EQUIPMENT DATA: 4X3IN 300LB RF / MANUFACTURER : SAMJIN / DRAWING NUMBER : POS 66
0307A	BOLT,MACHINE	BOLT,MACHINE:TB-03R4X3RF-2X3D-SP IT.66	SAMJIN	SAMJIN JMC CO LTD	TB-03R4X3RF-2X3D-SP-POS 66	BOLT,MACHINE / MATERIAL : ALLOY STEEL / MATERIAL STANDARD : ASTM A193 GRADE B7 / TYPE OR USAGE : TRUNNION / EQUIPMENT NAME : BALL CONTROL VALVE / EQUIPMENT TYPE/MODEL : TB-03R4X3RF-2X3D-SP / ADDITIONAL EQUIPMENT DATA: 4X3IN 300LB RF / MANUFACTURER : SAMJIN / DRAWING NUMBER : POS 66
01857	NUT,PLAIN,HEXAGON	NUT,PLAIN,HEX:TB-03R4X3RF-2X3D-SP IT.67	SAMJIN	SAMJIN JMC CO LTD	SSNP-03-INS-VDR-055-0200	NUT,PLAIN,HEXAGON / MATERIAL : CARBON STEEL / MATERIAL STANDARD : ASTM A194 GRADE 2H / TYPE OR USAGE : TRUNNION / EQUIPMENT NAME : BALL CONTROL VALVE / EQUIPMENT TYPE/MODEL : TB-03R4X3RF-2X3D-SP / ADDITIONAL EQUIPMENT DATA: 4X3IN 300LB RF / MANUFACTURER : SAMJIN / DRAWING NUMBER : POS 67
01857	NUT,PLAIN,HEXAGON	NUT,PLAIN,HEX:TB-03R4X3RF-2X3D-SP IT.67	SAMJIN	SAMJIN JMC CO LTD	SSNP-03-INS-VDR-055-0201-06-POS 67	NUT,PLAIN,HEXAGON / MATERIAL : CARBON STEEL / MATERIAL STANDARD : ASTM A194 GRADE 2H / TYPE OR USAGE : TRUNNION / EQUIPMENT NAME : BALL CONTROL VALVE / EQUIPMENT TYPE/MODEL : TB-03R4X3RF-2X3D-SP / ADDITIONAL EQUIPMENT DATA: 4X3IN 300LB RF / MANUFACTURER : SAMJIN / DRAWING NUMBER : POS 67
01857	NUT,PLAIN,HEXAGON	NUT,PLAIN,HEX:TB-03R4X3RF-2X3D-SP IT.67	SAMJIN	SAMJIN JMC CO LTD	TB-03R4X3RF-2X3D-SP-POS 67	NUT,PLAIN,HEXAGON / MATERIAL : CARBON STEEL / MATERIAL STANDARD : ASTM A194 GRADE 2H / TYPE OR USAGE : TRUNNION / EQUIPMENT NAME : BALL CONTROL VALVE / EQUIPMENT TYPE/MODEL : TB-03R4X3RF-2X3D-SP / ADDITIONAL EQUIPMENT DATA: 4X3IN 300LB RF / MANUFACTURER : SAMJIN / DRAWING NUMBER : POS 67
04522	GASKET	GASKET:COVER;TB-03R4X3RF-2X3D-SP,IT.71	SAMJIN	SAMJIN JMC CO LTD	SSNP-03-INS-VDR-055-0200	GASKET / TYPE OR USAGE : COVER FIRE SAFE / MATERIAL : GRAPHITE / EQUIPMENT NAME : BALL CONTROL VALVE / EQUIPMENT TYPE/MODEL : TB-03R4X3RF-2X3D-SP / ADDITIONAL EQUIPMENT DATA: 4X3IN 300LB RF / MANUFACTURER : SAMJIN / DRAWING NUMBER : POS 71
04522	GASKET	GASKET:COVER;TB-03R4X3RF-2X3D-SP,IT.71	SAMJIN	SAMJIN JMC CO LTD	SSNP-03-INS-VDR-055-0201-06-POS 71	GASKET / TYPE OR USAGE : COVER FIRE SAFE / MATERIAL : GRAPHITE / EQUIPMENT NAME : BALL CONTROL VALVE / EQUIPMENT TYPE/MODEL : TB-03R4X3RF-2X3D-SP / ADDITIONAL EQUIPMENT DATA: 4X3IN 300LB RF / MANUFACTURER : SAMJIN / DRAWING NUMBER : POS 71
04522	GASKET	GASKET:COVER;TB-03R4X3RF-2X3D-SP,IT.71	SAMJIN	SAMJIN JMC CO LTD	TB-03R4X3RF-2X3D-SP-POS 71	GASKET / TYPE OR USAGE : COVER FIRE SAFE / MATERIAL : GRAPHITE / EQUIPMENT NAME : BALL CONTROL VALVE / EQUIPMENT TYPE/MODEL : TB-03R4X3RF-2X3D-SP / ADDITIONAL EQUIPMENT DATA: 4X3IN 300LB RF / MANUFACTURER : SAMJIN / DRAWING NUMBER : POS 71
47946	O-RING	O-RING:HNBR;TB-03R4X3RF-2X3D-SP IT.72	SAMJIN	SAMJIN JMC CO LTD	SSNP-03-INS-VDR-055-0200	O-RING / MATERIAL : HNBR / TYPE OR USAGE : COVER / EQUIPMENT NAME : BALL CONTROL VALVE / EQUIPMENT TYPE/MODEL : TB-03R4X3RF-2X3D-SP / ADDITIONAL EQUIPMENT DATA: 4X3IN 300LB RF / MANUFACTURER : SAMJIN / DRAWING NUMBER : POS 72
47946	O-RING	O-RING:HNBR;TB-03R4X3RF-2X3D-SP IT.72	SAMJIN	SAMJIN JMC CO LTD	SSNP-03-INS-VDR-055-0201-06-POS 72	O-RING / MATERIAL : HNBR / TYPE OR USAGE : COVER / EQUIPMENT NAME : BALL CONTROL VALVE / EQUIPMENT TYPE/MODEL : TB-03R4X3RF-2X3D-SP / ADDITIONAL EQUIPMENT DATA: 4X3IN 300LB RF / MANUFACTURER : SAMJIN / DRAWING NUMBER : POS 72
47946	O-RING	O-RING:HNBR;TB-03R4X3RF-2X3D-SP IT.72	SAMJIN	SAMJIN JMC CO LTD	TB-03R4X3RF-2X3D-SP-POS 72	O-RING / MATERIAL : HNBR / TYPE OR USAGE : COVER / EQUIPMENT NAME : BALL CONTROL VALVE / EQUIPMENT TYPE/MODEL : TB-03R4X3RF-2X3D-SP / ADDITIONAL EQUIPMENT DATA: 4X3IN 300LB RF / MANUFACTURER : SAMJIN / DRAWING NUMBER : POS 72
0307A	BOLT,MACHINE	BOLT,MACHINE:TB-03R4X3RF-2X3D-SP,IT.73	SAMJIN	SAMJIN JMC CO LTD	SSNP-03-INS-VDR-055-0200	BOLT,MACHINE / MATERIAL : ALLOY STEEL / MATERIAL STANDARD : ASTM A193 GRADE B7 / TYPE OR USAGE : COVER / EQUIPMENT NAME : BALL CONTROL VALVE / EQUIPMENT TYPE/MODEL : TB-03R4X3RF-2X3D-SP / ADDITIONAL EQUIPMENT DATA: 4X3IN 300LB RF / MANUFACTURER : SAMJIN / DRAWING NUMBER : POS 73
0307A	BOLT,MACHINE	BOLT,MACHINE:TB-03R4X3RF-2X3D-SP,IT.73	SAMJIN	SAMJIN JMC CO LTD	SSNP-03-INS-VDR-055-0201-06-POS 73	BOLT,MACHINE / MATERIAL : ALLOY STEEL / MATERIAL STANDARD : ASTM A193 GRADE B7 / TYPE OR USAGE : COVER / EQUIPMENT NAME : BALL CONTROL VALVE / EQUIPMENT TYPE/MODEL : TB-03R4X3RF-2X3D-SP / ADDITIONAL EQUIPMENT DATA: 4X3IN 300LB RF / MANUFACTURER : SAMJIN / DRAWING NUMBER : POS 73
0307A	BOLT,MACHINE	BOLT,MACHINE:TB-03R4X3RF-2X3D-SP,IT.73	SAMJIN	SAMJIN JMC CO LTD	TB-03R4X3RF-2X3D-SP-POS 73	BOLT,MACHINE / MATERIAL : ALLOY STEEL / MATERIAL STANDARD : ASTM A193 GRADE B7 / TYPE OR USAGE : COVER / EQUIPMENT NAME : BALL CONTROL VALVE / EQUIPMENT TYPE/MODEL : TB-03R4X3RF-2X3D-SP / ADDITIONAL EQUIPMENT DATA: 4X3IN 300LB RF / MANUFACTURER : SAMJIN / DRAWING NUMBER : POS 73
0307A	BOLT,MACHINE	BOLT,MACHINE:TB-03R4X3RF-2X3D-SP IT.91	SAMJIN	SAMJIN JMC CO LTD	SSNP-03-INS-VDR-055-0200	BOLT,MACHINE / MATERIAL : ALLOY STEEL / MATERIAL STANDARD : ASTM A193 GRADE B7 / TYPE OR USAGE : ADAPTER / EQUIPMENT NAME : BALL CONTROL VALVE / EQUIPMENT TYPE/MODEL : TB-03R4X3RF-2X3D-SP / ADDITIONAL EQUIPMENT DATA: 4X3IN 300LB RF / MANUFACTURER : SAMJIN / DRAWING NUMBER : POS 91
0307A	BOLT,MACHINE	BOLT,MACHINE:TB-03R4X3RF-2X3D-SP IT.91	SAMJIN	SAMJIN JMC CO LTD	SSNP-03-INS-VDR-055-0201-06-POS 91	BOLT,MACHINE / MATERIAL : ALLOY STEEL / MATERIAL STANDARD : ASTM A193 GRADE B7 / TYPE OR USAGE : ADAPTER / EQUIPMENT NAME : BALL CONTROL VALVE / EQUIPMENT TYPE/MODEL : TB-03R4X3RF-2X3D-SP / ADDITIONAL EQUIPMENT DATA: 4X3IN 300LB RF / MANUFACTURER : SAMJIN / DRAWING NUMBER : POS 91
0307A	BOLT,MACHINE	BOLT,MACHINE:TB-03R4X3RF-2X3D-SP IT.91	SAMJIN	SAMJIN JMC CO LTD	TB-03R4X3RF-2X3D-SP-POS 91	BOLT,MACHINE / MATERIAL : ALLOY STEEL / MATERIAL STANDARD : ASTM A193 GRADE B7 / TYPE OR USAGE : ADAPTER / EQUIPMENT NAME : BALL CONTROL VALVE / EQUIPMENT TYPE/MODEL : TB-03R4X3RF-2X3D-SP / ADDITIONAL EQUIPMENT DATA: 4X3IN 300LB RF / MANUFACTURER : SAMJIN / DRAWING NUMBER : POS 91
0307A	BOLT,MACHINE	BOLT,MACHINE:TB-03R4X3RF-2X3D-SP IT.96	SAMJIN	SAMJIN JMC CO LTD	SSNP-03-INS-VDR-055-0200	BOLT,MACHINE / MATERIAL : ALLOY STEEL / MATERIAL STANDARD : ASTM A193 GRADE B7 / TYPE OR USAGE : MOUNTING / EQUIPMENT NAME : BALL CONTROL VALVE / EQUIPMENT TYPE/MODEL : TB-03R4X3RF-2X3D-SP / ADDITIONAL EQUIPMENT DATA: 4X3IN 300LB RF / MANUFACTURER : SAMJIN / DRAWING NUMBER : POS 96
0307A	BOLT,MACHINE	BOLT,MACHINE:TB-03R4X3RF-2X3D-SP IT.96	SAMJIN	SAMJIN JMC CO LTD	SSNP-03-INS-VDR-055-0201-06-POS 96	BOLT,MACHINE / MATERIAL : ALLOY STEEL / MATERIAL STANDARD : ASTM A193 GRADE B7 / TYPE OR USAGE : MOUNTING / EQUIPMENT NAME : BALL CONTROL VALVE / EQUIPMENT TYPE/MODEL : TB-03R4X3RF-2X3D-SP / ADDITIONAL EQUIPMENT DATA: 4X3IN 300LB RF / MANUFACTURER : SAMJIN / DRAWING NUMBER : POS 96
0307A	BOLT,MACHINE	BOLT,MACHINE:TB-03R4X3RF-2X3D-SP IT.96	SAMJIN	SAMJIN JMC CO LTD	TB-03R4X3RF-2X3D-SP-POS 96	BOLT,MACHINE / MATERIAL : ALLOY STEEL / MATERIAL STANDARD : ASTM A193 GRADE B7 / TYPE OR USAGE : MOUNTING / EQUIPMENT NAME : BALL CONTROL VALVE / EQUIPMENT TYPE/MODEL : TB-03R4X3RF-2X3D-SP / ADDITIONAL EQUIPMENT DATA: 4X3IN 300LB RF / MANUFACTURER : SAMJIN / DRAWING NUMBER : POS 96
PS065	PLUG,DRAIN	PLUG,DRAIN:TB-03R4X3RF-2X3D-SP IT.9A	SAMJIN	SAMJIN JMC CO LTD	SSNP-03-INS-VDR-055-0200	PLUG,DRAIN / HEAD STYLE : HEXAGON / MATERIAL : CARBON STEEL / FINISH : GALVANIZED / MATERIAL STANDARD : AISI 1020 / EQUIPMENT NAME : BALL CONTROL VALVE / EQUIPMENT TYPE/MODEL : TB-03R4X3RF-2X3D-SP / ADDITIONAL EQUIPMENT DATA: 4X3IN 300LB RF / MANUFACTURER : SAMJIN / DRAWING NUMBER : POS 9A
PS065	PLUG,DRAIN	PLUG,DRAIN:TB-03R4X3RF-2X3D-SP IT.9A	SAMJIN	SAMJIN JMC CO LTD	SSNP-03-INS-VDR-055-0201-06-POS 9A	PLUG,DRAIN / HEAD STYLE : HEXAGON / MATERIAL : CARBON STEEL / FINISH : GALVANIZED / MATERIAL STANDARD : AISI 1020 / EQUIPMENT NAME : BALL CONTROL VALVE / EQUIPMENT TYPE/MODEL : TB-03R4X3RF-2X3D-SP / ADDITIONAL EQUIPMENT DATA: 4X3IN 300LB RF / MANUFACTURER : SAMJIN / DRAWING NUMBER : POS 9A
PS065	PLUG,DRAIN	PLUG,DRAIN:TB-03R4X3RF-2X3D-SP IT.9A	SAMJIN	SAMJIN JMC CO LTD	TB-03R4X3RF-2X3D-SP-POS 9A	PLUG,DRAIN / HEAD STYLE : HEXAGON / MATERIAL : CARBON STEEL / FINISH : GALVANIZED / MATERIAL STANDARD : AISI 1020 / EQUIPMENT NAME : BALL CONTROL VALVE / EQUIPMENT TYPE/MODEL : TB-03R4X3RF-2X3D-SP / ADDITIONAL EQUIPMENT DATA: 4X3IN 300LB RF / MANUFACTURER : SAMJIN / DRAWING NUMBER : POS 9A
04522	GASKET	GASKET:CAP;TB-03R10X8RF-2X3D-DP,IT.21	SAMJIN	SAMJIN JMC CO LTD	SSNP-03-INS-VDR-055-0200	GASKET / TYPE OR USAGE : CAP FIRE SAFE / MATERIAL : GRAPHITE / EQUIPMENT NAME : BALL CONTROL VALVE / EQUIPMENT TYPE/MODEL : TB-03R10X8RF-2X3D-DP / ADDITIONAL EQUIPMENT DATA: 10X8IN 300LB RF / MANUFACTURER : SAMJIN / DRAWING NUMBER : POS 21
04522	GASKET	GASKET:CAP;TB-03R10X8RF-2X3D-DP,IT.21	SAMJIN	SAMJIN JMC CO LTD	SSNP-03-INS-VDR-055-0201-08-POS 21	GASKET / TYPE OR USAGE : CAP FIRE SAFE / MATERIAL : GRAPHITE / EQUIPMENT NAME : BALL CONTROL VALVE / EQUIPMENT TYPE/MODEL : TB-03R10X8RF-2X3D-DP / ADDITIONAL EQUIPMENT DATA: 10X8IN 300LB RF / MANUFACTURER : SAMJIN / DRAWING NUMBER : POS 21
04522	GASKET	GASKET:CAP;TB-03R10X8RF-2X3D-DP,IT.21	SAMJIN	SAMJIN JMC CO LTD	TB-03R10X8RF-2X3D-DP-POS 21	GASKET / TYPE OR USAGE : CAP FIRE SAFE / MATERIAL : GRAPHITE / EQUIPMENT NAME : BALL CONTROL VALVE / EQUIPMENT TYPE/MODEL : TB-03R10X8RF-2X3D-DP / ADDITIONAL EQUIPMENT DATA: 10X8IN 300LB RF / MANUFACTURER : SAMJIN / DRAWING NUMBER : POS 21
0307A	BOLT,MACHINE	BOLT,MACHINE:TB-03R10X8RF-2X3D-DP IT.22	SAMJIN	SAMJIN JMC CO LTD	SSNP-03-INS-VDR-055-0200	BOLT,MACHINE / MATERIAL : ALLOY STEEL / MATERIAL STANDARD : ASTM A193 GRADE B7 / TYPE OR USAGE : CAP / EQUIPMENT NAME : BALL CONTROL VALVE / EQUIPMENT TYPE/MODEL : TB-03R10X8RF-2X3D-DP / ADDITIONAL EQUIPMENT DATA: 10X8IN 300LB RF / MANUFACTURER : SAMJIN / DRAWING NUMBER : POS 22
0307A	BOLT,MACHINE	BOLT,MACHINE:TB-03R10X8RF-2X3D-DP IT.22	SAMJIN	SAMJIN JMC CO LTD	SSNP-03-INS-VDR-055-0201-08-POS 22	BOLT,MACHINE / MATERIAL : ALLOY STEEL / MATERIAL STANDARD : ASTM A193 GRADE B7 / TYPE OR USAGE : CAP / EQUIPMENT NAME : BALL CONTROL VALVE / EQUIPMENT TYPE/MODEL : TB-03R10X8RF-2X3D-DP / ADDITIONAL EQUIPMENT DATA: 10X8IN 300LB RF / MANUFACTURER : SAMJIN / DRAWING NUMBER : POS 22
0307A	BOLT,MACHINE	BOLT,MACHINE:TB-03R10X8RF-2X3D-DP IT.22	SAMJIN	SAMJIN JMC CO LTD	TB-03R10X8RF-2X3D-DP-POS 22	BOLT,MACHINE / MATERIAL : ALLOY STEEL / MATERIAL STANDARD : ASTM A193 GRADE B7 / TYPE OR USAGE : CAP / EQUIPMENT NAME : BALL CONTROL VALVE / EQUIPMENT TYPE/MODEL : TB-03R10X8RF-2X3D-DP / ADDITIONAL EQUIPMENT DATA: 10X8IN 300LB RF / MANUFACTURER : SAMJIN / DRAWING NUMBER : POS 22
01857	NUT,PLAIN,HEXAGON	NUT,PLAIN,HEX:TB-03R10X8RF-2X3D-DP IT.24	SAMJIN	SAMJIN JMC CO LTD	SSNP-03-INS-VDR-055-0200	NUT,PLAIN,HEXAGON / MATERIAL : CARBON STEEL / MATERIAL STANDARD : ASTM A194 GRADE 2H / TYPE OR USAGE : CAP / EQUIPMENT NAME : BALL CONTROL VALVE / EQUIPMENT TYPE/MODEL : TB-03R10X8RF-2X3D-DP / ADDITIONAL EQUIPMENT DATA: 10X8IN 300LB RF / MANUFACTURER : SAMJIN / DRAWING NUMBER : POS 24
01857	NUT,PLAIN,HEXAGON	NUT,PLAIN,HEX:TB-03R10X8RF-2X3D-DP IT.24	SAMJIN	SAMJIN JMC CO LTD	SSNP-03-INS-VDR-055-0201-08-POS 24	NUT,PLAIN,HEXAGON / MATERIAL : CARBON STEEL / MATERIAL STANDARD : ASTM A194 GRADE 2H / TYPE OR USAGE : CAP / EQUIPMENT NAME : BALL CONTROL VALVE / EQUIPMENT TYPE/MODEL : TB-03R10X8RF-2X3D-DP / ADDITIONAL EQUIPMENT DATA: 10X8IN 300LB RF / MANUFACTURER : SAMJIN / DRAWING NUMBER : POS 24
01857	NUT,PLAIN,HEXAGON	NUT,PLAIN,HEX:TB-03R10X8RF-2X3D-DP IT.24	SAMJIN	SAMJIN JMC CO LTD	TB-03R10X8RF-2X3D-DP-POS 24	NUT,PLAIN,HEXAGON / MATERIAL : CARBON STEEL / MATERIAL STANDARD : ASTM A194 GRADE 2H / TYPE OR USAGE : CAP / EQUIPMENT NAME : BALL CONTROL VALVE / EQUIPMENT TYPE/MODEL : TB-03R10X8RF-2X3D-DP / ADDITIONAL EQUIPMENT DATA: 10X8IN 300LB RF / MANUFACTURER : SAMJIN / DRAWING NUMBER : POS 24
47946	O-RING	O-RING:HNBR;TB-03R10X8RF-2X3D-DP IT.25	SAMJIN	SAMJIN JMC CO LTD	SSNP-03-INS-VDR-055-0200	O-RING / MATERIAL : HNBR / TYPE OR USAGE : CAP / EQUIPMENT NAME : BALL CONTROL VALVE / EQUIPMENT TYPE/MODEL : TB-03R10X8RF-2X3D-DP / ADDITIONAL EQUIPMENT DATA: 10X8IN 300LB RF / MANUFACTURER : SAMJIN / DRAWING NUMBER : POS 25
47946	O-RING	O-RING:HNBR;TB-03R10X8RF-2X3D-DP IT.25	SAMJIN	SAMJIN JMC CO LTD	SSNP-03-INS-VDR-055-0201-08-POS 25	O-RING / MATERIAL : HNBR / TYPE OR USAGE : CAP / EQUIPMENT NAME : BALL CONTROL VALVE / EQUIPMENT TYPE/MODEL : TB-03R10X8RF-2X3D-DP / ADDITIONAL EQUIPMENT DATA: 10X8IN 300LB RF / MANUFACTURER : SAMJIN / DRAWING NUMBER : POS 25
47946	O-RING	O-RING:HNBR;TB-03R10X8RF-2X3D-DP IT.25	SAMJIN	SAMJIN JMC CO LTD	TB-03R10X8RF-2X3D-DP-POS 25	O-RING / MATERIAL : HNBR / TYPE OR USAGE : CAP / EQUIPMENT NAME : BALL CONTROL VALVE / EQUIPMENT TYPE/MODEL : TB-03R10X8RF-2X3D-DP / ADDITIONAL EQUIPMENT DATA: 10X8IN 300LB RF / MANUFACTURER : SAMJIN / DRAWING NUMBER : POS 25
32559	BALL,VALVE,PORTED	BALL,VALVE:TB-03R10X8RF-2X3D-DP IT.30	SAMJIN	SAMJIN JMC CO LTD	SSNP-03-INS-VDR-055-0200	BALL,VALVE,PORTED / MATERIAL : CARBON STEEL+ENP / MATERIAL STANDARD : ASTM A350 GRADE LF2 / EQUIPMENT NAME : BALL CONTROL VALVE / EQUIPMENT TYPE/MODEL : TB-03R10X8RF-2X3D-DP / ADDITIONAL EQUIPMENT DATA: 10X8IN 300LB RF / MANUFACTURER : SAMJIN / DRAWING NUMBER : POS 30
32559	BALL,VALVE,PORTED	BALL,VALVE:TB-03R10X8RF-2X3D-DP IT.30	SAMJIN	SAMJIN JMC CO LTD	SSNP-03-INS-VDR-055-0201-08-POS 30	BALL,VALVE,PORTED / MATERIAL : CARBON STEEL+ENP / MATERIAL STANDARD : ASTM A350 GRADE LF2 / EQUIPMENT NAME : BALL CONTROL VALVE / EQUIPMENT TYPE/MODEL : TB-03R10X8RF-2X3D-DP / ADDITIONAL EQUIPMENT DATA: 10X8IN 300LB RF / MANUFACTURER : SAMJIN / DRAWING NUMBER : POS 30
32559	BALL,VALVE,PORTED	BALL,VALVE:TB-03R10X8RF-2X3D-DP IT.30	SAMJIN	SAMJIN JMC CO LTD	TB-03R10X8RF-2X3D-DP-POS 30	BALL,VALVE,PORTED / MATERIAL : CARBON STEEL+ENP / MATERIAL STANDARD : ASTM A350 GRADE LF2 / EQUIPMENT NAME : BALL CONTROL VALVE / EQUIPMENT TYPE/MODEL : TB-03R10X8RF-2X3D-DP / ADDITIONAL EQUIPMENT DATA: 10X8IN 300LB RF / MANUFACTURER : SAMJIN / DRAWING NUMBER : POS 30
22113	SEAT,VALVE	SEAT,VALVE:TB-03R10X8RF-2X3D-DP IT.40	SAMJIN	SAMJIN JMC CO LTD	SSNP-03-INS-VDR-055-0200	SEAT,VALVE / MATERIAL : RTFE / EQUIPMENT NAME : BALL CONTROL VALVE / EQUIPMENT TYPE/MODEL : TB-03R10X8RF-2X3D-DP / ADDITIONAL EQUIPMENT DATA: 10X8IN 300LB RF / MANUFACTURER : SAMJIN / DRAWING NUMBER : POS 40
22113	SEAT,VALVE	SEAT,VALVE:TB-03R10X8RF-2X3D-DP IT.40	SAMJIN	SAMJIN JMC CO LTD	SSNP-03-INS-VDR-055-0201-08-POS 40	SEAT,VALVE / MATERIAL : RTFE / EQUIPMENT NAME : BALL CONTROL VALVE / EQUIPMENT TYPE/MODEL : TB-03R10X8RF-2X3D-DP / ADDITIONAL EQUIPMENT DATA: 10X8IN 300LB RF / MANUFACTURER : SAMJIN / DRAWING NUMBER : POS 40
22113	SEAT,VALVE	SEAT,VALVE:TB-03R10X8RF-2X3D-DP IT.40	SAMJIN	SAMJIN JMC CO LTD	TB-03R10X8RF-2X3D-DP-POS 40	SEAT,VALVE / MATERIAL : RTFE / EQUIPMENT NAME : BALL CONTROL VALVE / EQUIPMENT TYPE/MODEL : TB-03R10X8RF-2X3D-DP / ADDITIONAL EQUIPMENT DATA: 10X8IN 300LB RF / MANUFACTURER : SAMJIN / DRAWING NUMBER : POS 40
PS151	HOLDER,SEAT	HOLDER,SEAT:TB-03R10X8RF-2X3D-DP IT.41	SAMJIN	SAMJIN JMC CO LTD	SSNP-03-INS-VDR-055-0200	HOLDER,SEAT / MATERIAL : CARBON STEEL / MATERIAL STANDARD : ASTM A350 GRADE LF2 / EQUIPMENT NAME : BALL CONTROL VALVE / EQUIPMENT TYPE/MODEL : TB-03R10X8RF-2X3D-DP / ADDITIONAL EQUIPMENT DATA: 10X8IN 300LB RF / MANUFACTURER : SAMJIN / DRAWING NUMBER : POS 41
PS151	HOLDER,SEAT	HOLDER,SEAT:TB-03R10X8RF-2X3D-DP IT.41	SAMJIN	SAMJIN JMC CO LTD	SSNP-03-INS-VDR-055-0201-08-POS 41	HOLDER,SEAT / MATERIAL : CARBON STEEL / MATERIAL STANDARD : ASTM A350 GRADE LF2 / EQUIPMENT NAME : BALL CONTROL VALVE / EQUIPMENT TYPE/MODEL : TB-03R10X8RF-2X3D-DP / ADDITIONAL EQUIPMENT DATA: 10X8IN 300LB RF / MANUFACTURER : SAMJIN / DRAWING NUMBER : POS 41
PS151	HOLDER,SEAT	HOLDER,SEAT:TB-03R10X8RF-2X3D-DP IT.41	SAMJIN	SAMJIN JMC CO LTD	TB-03R10X8RF-2X3D-DP-POS 41	HOLDER,SEAT / MATERIAL : CARBON STEEL / MATERIAL STANDARD : ASTM A350 GRADE LF2 / EQUIPMENT NAME : BALL CONTROL VALVE / EQUIPMENT TYPE/MODEL : TB-03R10X8RF-2X3D-DP / ADDITIONAL EQUIPMENT DATA: 10X8IN 300LB RF / MANUFACTURER : SAMJIN / DRAWING NUMBER : POS 41
F9025	SPRING,HELICAL	SPRING,HELICAL:TB-03R10X8RF-2X3D-DP	SAMJIN	SAMJIN JMC CO LTD	SSNP-03-INS-VDR-055-0200	SPRING,HELICAL / MATERIAL : INCONEL X-750 / TYPE OR USAGE : SEAT / EQUIPMENT NAME : BALL CONTROL VALVE / EQUIPMENT TYPE/MODEL : TB-03R10X8RF-2X3D-DP / ADDITIONAL EQUIPMENT DATA: 10X8IN 300LB RF / MANUFACTURER : SAMJIN / DRAWING NUMBER : POS 42
F9025	SPRING,HELICAL	SPRING,HELICAL:TB-03R10X8RF-2X3D-DP	SAMJIN	SAMJIN JMC CO LTD	SSNP-03-INS-VDR-055-0201-08-POS 42	SPRING,HELICAL / MATERIAL : INCONEL X-750 / TYPE OR USAGE : SEAT / EQUIPMENT NAME : BALL CONTROL VALVE / EQUIPMENT TYPE/MODEL : TB-03R10X8RF-2X3D-DP / ADDITIONAL EQUIPMENT DATA: 10X8IN 300LB RF / MANUFACTURER : SAMJIN / DRAWING NUMBER : POS 42
F9025	SPRING,HELICAL	SPRING,HELICAL:TB-03R10X8RF-2X3D-DP	SAMJIN	SAMJIN JMC CO LTD	TB-03R10X8RF-2X3D-DP-POS 42	SPRING,HELICAL / MATERIAL : INCONEL X-750 / TYPE OR USAGE : SEAT / EQUIPMENT NAME : BALL CONTROL VALVE / EQUIPMENT TYPE/MODEL : TB-03R10X8RF-2X3D-DP / ADDITIONAL EQUIPMENT DATA: 10X8IN 300LB RF / MANUFACTURER : SAMJIN / DRAWING NUMBER : POS 42
47946	O-RING	O-RING:HNBR;TB-03R10X8RF-2X3D-DP IT.43	SAMJIN	SAMJIN JMC CO LTD	SSNP-03-INS-VDR-055-0200	O-RING / MATERIAL : HNBR / TYPE OR USAGE : SEAT PRIMARY / EQUIPMENT NAME : BALL CONTROL VALVE / EQUIPMENT TYPE/MODEL : TB-03R10X8RF-2X3D-DP / ADDITIONAL EQUIPMENT DATA: 10X8IN 300LB RF / MANUFACTURER : SAMJIN / DRAWING NUMBER : POS 43
47946	O-RING	O-RING:HNBR;TB-03R10X8RF-2X3D-DP IT.43	SAMJIN	SAMJIN JMC CO LTD	SSNP-03-INS-VDR-055-0201-08-POS 43	O-RING / MATERIAL : HNBR / TYPE OR USAGE : SEAT PRIMARY / EQUIPMENT NAME : BALL CONTROL VALVE / EQUIPMENT TYPE/MODEL : TB-03R10X8RF-2X3D-DP / ADDITIONAL EQUIPMENT DATA: 10X8IN 300LB RF / MANUFACTURER : SAMJIN / DRAWING NUMBER : POS 43
47946	O-RING	O-RING:HNBR;TB-03R10X8RF-2X3D-DP IT.43	SAMJIN	SAMJIN JMC CO LTD	TB-03R10X8RF-2X3D-DP-POS 43	O-RING / MATERIAL : HNBR / TYPE OR USAGE : SEAT PRIMARY / EQUIPMENT NAME : BALL CONTROL VALVE / EQUIPMENT TYPE/MODEL : TB-03R10X8RF-2X3D-DP / ADDITIONAL EQUIPMENT DATA: 10X8IN 300LB RF / MANUFACTURER : SAMJIN / DRAWING NUMBER : POS 43
47946	O-RING	O-RING:HNBR;TB-03R10X8RF-2X3D-DP IT.44	SAMJIN	SAMJIN JMC CO LTD	SSNP-03-INS-VDR-055-0200	O-RING / MATERIAL : HNBR / TYPE OR USAGE : SEAT SECONDARY / EQUIPMENT NAME : BALL CONTROL VALVE / EQUIPMENT TYPE/MODEL : TB-03R10X8RF-2X3D-DP / ADDITIONAL EQUIPMENT DATA: 10X8IN 300LB RF / MANUFACTURER : SAMJIN / DRAWING NUMBER : POS 44
47946	O-RING	O-RING:HNBR;TB-03R10X8RF-2X3D-DP IT.44	SAMJIN	SAMJIN JMC CO LTD	SSNP-03-INS-VDR-055-0201-08-POS 44	O-RING / MATERIAL : HNBR / TYPE OR USAGE : SEAT SECONDARY / EQUIPMENT NAME : BALL CONTROL VALVE / EQUIPMENT TYPE/MODEL : TB-03R10X8RF-2X3D-DP / ADDITIONAL EQUIPMENT DATA: 10X8IN 300LB RF / MANUFACTURER : SAMJIN / DRAWING NUMBER : POS 44
47946	O-RING	O-RING:HNBR;TB-03R10X8RF-2X3D-DP IT.44	SAMJIN	SAMJIN JMC CO LTD	TB-03R10X8RF-2X3D-DP-POS 44	O-RING / MATERIAL : HNBR / TYPE OR USAGE : SEAT SECONDARY / EQUIPMENT NAME : BALL CONTROL VALVE / EQUIPMENT TYPE/MODEL : TB-03R10X8RF-2X3D-DP / ADDITIONAL EQUIPMENT DATA: 10X8IN 300LB RF / MANUFACTURER : SAMJIN / DRAWING NUMBER : POS 44
04522	GASKET	GASKET:SEAT;TB-03R10X8RF-2X3D-DP,IT.45	SAMJIN	SAMJIN JMC CO LTD	SSNP-03-INS-VDR-055-0200	GASKET / TYPE OR USAGE : SEAT / MATERIAL : GRAPHITE / EQUIPMENT NAME : BALL CONTROL VALVE / EQUIPMENT TYPE/MODEL : TB-03R10X8RF-2X3D-DP / ADDITIONAL EQUIPMENT DATA: 10X8IN 300LB RF / MANUFACTURER : SAMJIN / DRAWING NUMBER : POS 45
04522	GASKET	GASKET:SEAT;TB-03R10X8RF-2X3D-DP,IT.45	SAMJIN	SAMJIN JMC CO LTD	SSNP-03-INS-VDR-055-0201-08-POS 45	GASKET / TYPE OR USAGE : SEAT / MATERIAL : GRAPHITE / EQUIPMENT NAME : BALL CONTROL VALVE / EQUIPMENT TYPE/MODEL : TB-03R10X8RF-2X3D-DP / ADDITIONAL EQUIPMENT DATA: 10X8IN 300LB RF / MANUFACTURER : SAMJIN / DRAWING NUMBER : POS 45
04522	GASKET	GASKET:SEAT;TB-03R10X8RF-2X3D-DP,IT.45	SAMJIN	SAMJIN JMC CO LTD	TB-03R10X8RF-2X3D-DP-POS 45	GASKET / TYPE OR USAGE : SEAT / MATERIAL : GRAPHITE / EQUIPMENT NAME : BALL CONTROL VALVE / EQUIPMENT TYPE/MODEL : TB-03R10X8RF-2X3D-DP / ADDITIONAL EQUIPMENT DATA: 10X8IN 300LB RF / MANUFACTURER : SAMJIN / DRAWING NUMBER : POS 45
32528	STEM,FLUID VALVE	STEM,VALVE:TB-03R10X8RF-2X3D-DP IT.50	SAMJIN	SAMJIN JMC CO LTD	SSNP-03-INS-VDR-055-0200	STEM,FLUID VALVE / MATERIAL : AISI 4140+ENP / EQUIPMENT NAME : BALL CONTROL VALVE / EQUIPMENT TYPE/MODEL : TB-03R10X8RF-2X3D-DP / ADDITIONAL EQUIPMENT DATA: 10X8IN 300LB RF / MANUFACTURER : SAMJIN / DRAWING NUMBER : POS 50
32528	STEM,FLUID VALVE	STEM,VALVE:TB-03R10X8RF-2X3D-DP IT.50	SAMJIN	SAMJIN JMC CO LTD	SSNP-03-INS-VDR-055-0201-08-POS 50	STEM,FLUID VALVE / MATERIAL : AISI 4140+ENP / EQUIPMENT NAME : BALL CONTROL VALVE / EQUIPMENT TYPE/MODEL : TB-03R10X8RF-2X3D-DP / ADDITIONAL EQUIPMENT DATA: 10X8IN 300LB RF / MANUFACTURER : SAMJIN / DRAWING NUMBER : POS 50
32528	STEM,FLUID VALVE	STEM,VALVE:TB-03R10X8RF-2X3D-DP IT.50	SAMJIN	SAMJIN JMC CO LTD	TB-03R10X8RF-2X3D-DP-POS 50	STEM,FLUID VALVE / MATERIAL : AISI 4140+ENP / EQUIPMENT NAME : BALL CONTROL VALVE / EQUIPMENT TYPE/MODEL : TB-03R10X8RF-2X3D-DP / ADDITIONAL EQUIPMENT DATA: 10X8IN 300LB RF / MANUFACTURER : SAMJIN / DRAWING NUMBER : POS 50
04250	SEAL,PLAIN	SEAL:STEM;TB-03R10X8RF-2X3D-DP IT.51	SAMJIN	SAMJIN JMC CO LTD	SSNP-03-INS-VDR-055-0200	SEAL,PLAIN / MATERIAL : PTFE / TYPE OR USAGE : STEM THRUST / EQUIPMENT NAME : BALL CONTROL VALVE / EQUIPMENT TYPE/MODEL : TB-03R10X8RF-2X3D-DP / ADDITIONAL EQUIPMENT DATA: 10X8IN 300LB RF / MANUFACTURER : SAMJIN / DRAWING NUMBER : POS 51
04250	SEAL,PLAIN	SEAL:STEM;TB-03R10X8RF-2X3D-DP IT.51	SAMJIN	SAMJIN JMC CO LTD	SSNP-03-INS-VDR-055-0201-08-POS 51	SEAL,PLAIN / MATERIAL : PTFE / TYPE OR USAGE : STEM THRUST / EQUIPMENT NAME : BALL CONTROL VALVE / EQUIPMENT TYPE/MODEL : TB-03R10X8RF-2X3D-DP / ADDITIONAL EQUIPMENT DATA: 10X8IN 300LB RF / MANUFACTURER : SAMJIN / DRAWING NUMBER : POS 51
04250	SEAL,PLAIN	SEAL:STEM;TB-03R10X8RF-2X3D-DP IT.51	SAMJIN	SAMJIN JMC CO LTD	TB-03R10X8RF-2X3D-DP-POS 51	SEAL,PLAIN / MATERIAL : PTFE / TYPE OR USAGE : STEM THRUST / EQUIPMENT NAME : BALL CONTROL VALVE / EQUIPMENT TYPE/MODEL : TB-03R10X8RF-2X3D-DP / ADDITIONAL EQUIPMENT DATA: 10X8IN 300LB RF / MANUFACTURER : SAMJIN / DRAWING NUMBER : POS 51
47946	O-RING	O-RING:HNBR;TB-03R10X8RF-2X3D-DP IT.53	SAMJIN	SAMJIN JMC CO LTD	SSNP-03-INS-VDR-055-0200	O-RING / MATERIAL : HNBR / TYPE OR USAGE : STEM PRIMARY / EQUIPMENT NAME : BALL CONTROL VALVE / EQUIPMENT TYPE/MODEL : TB-03R10X8RF-2X3D-DP / ADDITIONAL EQUIPMENT DATA: 10X8IN 300LB RF / MANUFACTURER : SAMJIN / DRAWING NUMBER : POS 53
47946	O-RING	O-RING:HNBR;TB-03R10X8RF-2X3D-DP IT.53	SAMJIN	SAMJIN JMC CO LTD	SSNP-03-INS-VDR-055-0201-08-POS 53	O-RING / MATERIAL : HNBR / TYPE OR USAGE : STEM PRIMARY / EQUIPMENT NAME : BALL CONTROL VALVE / EQUIPMENT TYPE/MODEL : TB-03R10X8RF-2X3D-DP / ADDITIONAL EQUIPMENT DATA: 10X8IN 300LB RF / MANUFACTURER : SAMJIN / DRAWING NUMBER : POS 53
47946	O-RING	O-RING:HNBR;TB-03R10X8RF-2X3D-DP IT.53	SAMJIN	SAMJIN JMC CO LTD	TB-03R10X8RF-2X3D-DP-POS 53	O-RING / MATERIAL : HNBR / TYPE OR USAGE : STEM PRIMARY / EQUIPMENT NAME : BALL CONTROL VALVE / EQUIPMENT TYPE/MODEL : TB-03R10X8RF-2X3D-DP / ADDITIONAL EQUIPMENT DATA: 10X8IN 300LB RF / MANUFACTURER : SAMJIN / DRAWING NUMBER : POS 53
47946	O-RING	O-RING:HNBR;TB-03R10X8RF-2X3D-DP IT.54	SAMJIN	SAMJIN JMC CO LTD	SSNP-03-INS-VDR-055-0200	O-RING / MATERIAL : HNBR / TYPE OR USAGE : STEM SECONDARY / EQUIPMENT NAME : BALL CONTROL VALVE / EQUIPMENT TYPE/MODEL : TB-03R10X8RF-2X3D-DP / ADDITIONAL EQUIPMENT DATA: 10X8IN 300LB RF / MANUFACTURER : SAMJIN / DRAWING NUMBER : POS 54
47946	O-RING	O-RING:HNBR;TB-03R10X8RF-2X3D-DP IT.54	SAMJIN	SAMJIN JMC CO LTD	SSNP-03-INS-VDR-055-0201-08-POS 54	O-RING / MATERIAL : HNBR / TYPE OR USAGE : STEM SECONDARY / EQUIPMENT NAME : BALL CONTROL VALVE / EQUIPMENT TYPE/MODEL : TB-03R10X8RF-2X3D-DP / ADDITIONAL EQUIPMENT DATA: 10X8IN 300LB RF / MANUFACTURER : SAMJIN / DRAWING NUMBER : POS 54
47946	O-RING	O-RING:HNBR;TB-03R10X8RF-2X3D-DP IT.54	SAMJIN	SAMJIN JMC CO LTD	TB-03R10X8RF-2X3D-DP-POS 54	O-RING / MATERIAL : HNBR / TYPE OR USAGE : STEM SECONDARY / EQUIPMENT NAME : BALL CONTROL VALVE / EQUIPMENT TYPE/MODEL : TB-03R10X8RF-2X3D-DP / ADDITIONAL EQUIPMENT DATA: 10X8IN 300LB RF / MANUFACTURER : SAMJIN / DRAWING NUMBER : POS 54
04522	GASKET	GASKET:STEM;TB-03R10X8RF-2X3D-DP,IT.55	SAMJIN	SAMJIN JMC CO LTD	SSNP-03-INS-VDR-055-0200	GASKET / TYPE OR USAGE : STEM FIRE SAFE / MATERIAL : GRAPHITE / EQUIPMENT NAME : BALL CONTROL VALVE / EQUIPMENT TYPE/MODEL : TB-03R10X8RF-2X3D-DP / ADDITIONAL EQUIPMENT DATA: 10X8IN 300LB RF / MANUFACTURER : SAMJIN / DRAWING NUMBER : POS 55
04522	GASKET	GASKET:STEM;TB-03R10X8RF-2X3D-DP,IT.55	SAMJIN	SAMJIN JMC CO LTD	SSNP-03-INS-VDR-055-0201-08-POS 55	GASKET / TYPE OR USAGE : STEM FIRE SAFE / MATERIAL : GRAPHITE / EQUIPMENT NAME : BALL CONTROL VALVE / EQUIPMENT TYPE/MODEL : TB-03R10X8RF-2X3D-DP / ADDITIONAL EQUIPMENT DATA: 10X8IN 300LB RF / MANUFACTURER : SAMJIN / DRAWING NUMBER : POS 55
04522	GASKET	GASKET:STEM;TB-03R10X8RF-2X3D-DP,IT.55	SAMJIN	SAMJIN JMC CO LTD	TB-03R10X8RF-2X3D-DP-POS 55	GASKET / TYPE OR USAGE : STEM FIRE SAFE / MATERIAL : GRAPHITE / EQUIPMENT NAME : BALL CONTROL VALVE / EQUIPMENT TYPE/MODEL : TB-03R10X8RF-2X3D-DP / ADDITIONAL EQUIPMENT DATA: 10X8IN 300LB RF / MANUFACTURER : SAMJIN / DRAWING NUMBER : POS 55
02378	KEY,MACHINE	KEY,MACHINE:TB-03R10X8RF-2X3D-DP,IT.5A	SAMJIN	SAMJIN JMC CO LTD	SSNP-03-INS-VDR-055-0200	KEY,MACHINE / MATERIAL : CARBON STEEL / MATERIAL STANDARD : AISI 1045 / EQUIPMENT NAME : BALL CONTROL VALVE / EQUIPMENT TYPE/MODEL : TB-03R10X8RF-2X3D-DP / ADDITIONAL EQUIPMENT DATA: 10X8IN 300LB RF / MANUFACTURER : SAMJIN / DRAWING NUMBER : POS 5A
02378	KEY,MACHINE	KEY,MACHINE:TB-03R10X8RF-2X3D-DP,IT.5A	SAMJIN	SAMJIN JMC CO LTD	SSNP-03-INS-VDR-055-0201-08-POS 5A	KEY,MACHINE / MATERIAL : CARBON STEEL / MATERIAL STANDARD : AISI 1045 / EQUIPMENT NAME : BALL CONTROL VALVE / EQUIPMENT TYPE/MODEL : TB-03R10X8RF-2X3D-DP / ADDITIONAL EQUIPMENT DATA: 10X8IN 300LB RF / MANUFACTURER : SAMJIN / DRAWING NUMBER : POS 5A
02378	KEY,MACHINE	KEY,MACHINE:TB-03R10X8RF-2X3D-DP,IT.5A	SAMJIN	SAMJIN JMC CO LTD	TB-03R10X8RF-2X3D-DP-POS 5A	KEY,MACHINE / MATERIAL : CARBON STEEL / MATERIAL STANDARD : AISI 1045 / EQUIPMENT NAME : BALL CONTROL VALVE / EQUIPMENT TYPE/MODEL : TB-03R10X8RF-2X3D-DP / ADDITIONAL EQUIPMENT DATA: 10X8IN 300LB RF / MANUFACTURER : SAMJIN / DRAWING NUMBER : POS 5A
04250	SEAL,PLAIN	SEAL:TRUNNION;TB-03R10X8RF-2X3D-DP IT.62	SAMJIN	SAMJIN JMC CO LTD	SSNP-03-INS-VDR-055-0200	SEAL,PLAIN / MATERIAL : STEEL+PTFE / TYPE OR USAGE : TRUNNION THRUST / EQUIPMENT NAME : BALL CONTROL VALVE / EQUIPMENT TYPE/MODEL : TB-03R10X8RF-2X3D-DP / ADDITIONAL EQUIPMENT DATA: 10X8IN 300LB RF / MANUFACTURER : SAMJIN / DRAWING NUMBER : POS 62
04250	SEAL,PLAIN	SEAL:TRUNNION;TB-03R10X8RF-2X3D-DP IT.62	SAMJIN	SAMJIN JMC CO LTD	SSNP-03-INS-VDR-055-0201-08-POS 62	SEAL,PLAIN / MATERIAL : STEEL+PTFE / TYPE OR USAGE : TRUNNION THRUST / EQUIPMENT NAME : BALL CONTROL VALVE / EQUIPMENT TYPE/MODEL : TB-03R10X8RF-2X3D-DP / ADDITIONAL EQUIPMENT DATA: 10X8IN 300LB RF / MANUFACTURER : SAMJIN / DRAWING NUMBER : POS 62
04250	SEAL,PLAIN	SEAL:TRUNNION;TB-03R10X8RF-2X3D-DP IT.62	SAMJIN	SAMJIN JMC CO LTD	TB-03R10X8RF-2X3D-DP-POS 62	SEAL,PLAIN / MATERIAL : STEEL+PTFE / TYPE OR USAGE : TRUNNION THRUST / EQUIPMENT NAME : BALL CONTROL VALVE / EQUIPMENT TYPE/MODEL : TB-03R10X8RF-2X3D-DP / ADDITIONAL EQUIPMENT DATA: 10X8IN 300LB RF / MANUFACTURER : SAMJIN / DRAWING NUMBER : POS 62
13205	BEARING,SLEEVE	BEARING,SLEEVE:TB-03R10X8RF-2X3DP,IT.63	SAMJIN	SAMJIN JMC CO LTD	SSNP-03-INS-VDR-055-0200	BEARING,SLEEVE / MATERIAL : STEEL+PTFE / TYPE OR USAGE : TRUNNION / EQUIPMENT NAME : BALL CONTROL VALVE / EQUIPMENT TYPE/MODEL : TB-03R10X8RF-2X3D-DP / ADDITIONAL EQUIPMENT DATA: 10X8IN 300LB RF / MANUFACTURER : SAMJIN / DRAWING NUMBER : POS 63
13205	BEARING,SLEEVE	BEARING,SLEEVE:TB-03R10X8RF-2X3DP,IT.63	SAMJIN	SAMJIN JMC CO LTD	SSNP-03-INS-VDR-055-0201-08-POS 63	BEARING,SLEEVE / MATERIAL : STEEL+PTFE / TYPE OR USAGE : TRUNNION / EQUIPMENT NAME : BALL CONTROL VALVE / EQUIPMENT TYPE/MODEL : TB-03R10X8RF-2X3D-DP / ADDITIONAL EQUIPMENT DATA: 10X8IN 300LB RF / MANUFACTURER : SAMJIN / DRAWING NUMBER : POS 63
13205	BEARING,SLEEVE	BEARING,SLEEVE:TB-03R10X8RF-2X3DP,IT.63	SAMJIN	SAMJIN JMC CO LTD	TB-03R10X8RF-2X3D-DP-POS 63	BEARING,SLEEVE / MATERIAL : STEEL+PTFE / TYPE OR USAGE : TRUNNION / EQUIPMENT NAME : BALL CONTROL VALVE / EQUIPMENT TYPE/MODEL : TB-03R10X8RF-2X3D-DP / ADDITIONAL EQUIPMENT DATA: 10X8IN 300LB RF / MANUFACTURER : SAMJIN / DRAWING NUMBER : POS 63
02384	PIN,STRAIGHT,HEADED	PIN,STRAIGHT:TB-03R10X8RF-2X3D-DP IT.68	SAMJIN	SAMJIN JMC CO LTD	SSNP-03-INS-VDR-055-0200	PIN,STRAIGHT,HEADED / MATERIAL : STAINLESS STEEL 316 / TYPE OR USAGE : TRUNNION BLOCK / EQUIPMENT NAME : CONTROL BALL VALVE / EQUIPMENT TYPE/MODEL : TB-03R10X8RF-2X3D-DP / ADDITIONAL EQUIPMENT DATA: 10X8IN 300LB RF / MANUFACTURER : SAMJIN / DRAWING NUMBER : POS 68
02384	PIN,STRAIGHT,HEADED	PIN,STRAIGHT:TB-03R10X8RF-2X3D-DP IT.68	SAMJIN	SAMJIN JMC CO LTD	SSNP-03-INS-VDR-055-0201-08-POS 68	PIN,STRAIGHT,HEADED / MATERIAL : STAINLESS STEEL 316 / TYPE OR USAGE : TRUNNION BLOCK / EQUIPMENT NAME : CONTROL BALL VALVE / EQUIPMENT TYPE/MODEL : TB-03R10X8RF-2X3D-DP / ADDITIONAL EQUIPMENT DATA: 10X8IN 300LB RF / MANUFACTURER : SAMJIN / DRAWING NUMBER : POS 68
02384	PIN,STRAIGHT,HEADED	PIN,STRAIGHT:TB-03R10X8RF-2X3D-DP IT.68	SAMJIN	SAMJIN JMC CO LTD	TB-03R10X8RF-2X3D-DP-POS 68	PIN,STRAIGHT,HEADED / MATERIAL : STAINLESS STEEL 316 / TYPE OR USAGE : TRUNNION BLOCK / EQUIPMENT NAME : CONTROL BALL VALVE / EQUIPMENT TYPE/MODEL : TB-03R10X8RF-2X3D-DP / ADDITIONAL EQUIPMENT DATA: 10X8IN 300LB RF / MANUFACTURER : SAMJIN / DRAWING NUMBER : POS 68
04522	GASKET	GASKET:COVER;TB-03R10X8RF-2X3D-DP,IT.71	SAMJIN	SAMJIN JMC CO LTD	SSNP-03-INS-VDR-055-0200	GASKET / TYPE OR USAGE : COVER FIRE SAFE / MATERIAL : GRAPHITE / EQUIPMENT NAME : BALL CONTROL VALVE / EQUIPMENT TYPE/MODEL : TB-03R10X8RF-2X3D-DP / ADDITIONAL EQUIPMENT DATA: 10X8IN 300LB RF / MANUFACTURER : SAMJIN / DRAWING NUMBER : POS 71
04522	GASKET	GASKET:COVER;TB-03R10X8RF-2X3D-DP,IT.71	SAMJIN	SAMJIN JMC CO LTD	SSNP-03-INS-VDR-055-0201-08-POS 71	GASKET / TYPE OR USAGE : COVER FIRE SAFE / MATERIAL : GRAPHITE / EQUIPMENT NAME : BALL CONTROL VALVE / EQUIPMENT TYPE/MODEL : TB-03R10X8RF-2X3D-DP / ADDITIONAL EQUIPMENT DATA: 10X8IN 300LB RF / MANUFACTURER : SAMJIN / DRAWING NUMBER : POS 71
04522	GASKET	GASKET:COVER;TB-03R10X8RF-2X3D-DP,IT.71	SAMJIN	SAMJIN JMC CO LTD	TB-03R10X8RF-2X3D-DP-POS 71	GASKET / TYPE OR USAGE : COVER FIRE SAFE / MATERIAL : GRAPHITE / EQUIPMENT NAME : BALL CONTROL VALVE / EQUIPMENT TYPE/MODEL : TB-03R10X8RF-2X3D-DP / ADDITIONAL EQUIPMENT DATA: 10X8IN 300LB RF / MANUFACTURER : SAMJIN / DRAWING NUMBER : POS 71
47946	O-RING	O-RING:HNBR;TB-03R10X8RF-2X3D-DP IT.72	SAMJIN	SAMJIN JMC CO LTD	SSNP-03-INS-VDR-055-0200	O-RING / MATERIAL : HNBR / TYPE OR USAGE : COVER / EQUIPMENT NAME : BALL CONTROL VALVE / EQUIPMENT TYPE/MODEL : TB-03R10X8RF-2X3D-DP / ADDITIONAL EQUIPMENT DATA: 10X8IN 300LB RF / MANUFACTURER : SAMJIN / DRAWING NUMBER : POS 72
47946	O-RING	O-RING:HNBR;TB-03R10X8RF-2X3D-DP IT.72	SAMJIN	SAMJIN JMC CO LTD	SSNP-03-INS-VDR-055-0201-08-POS 72	O-RING / MATERIAL : HNBR / TYPE OR USAGE : COVER / EQUIPMENT NAME : BALL CONTROL VALVE / EQUIPMENT TYPE/MODEL : TB-03R10X8RF-2X3D-DP / ADDITIONAL EQUIPMENT DATA: 10X8IN 300LB RF / MANUFACTURER : SAMJIN / DRAWING NUMBER : POS 72
47946	O-RING	O-RING:HNBR;TB-03R10X8RF-2X3D-DP IT.72	SAMJIN	SAMJIN JMC CO LTD	TB-03R10X8RF-2X3D-DP-POS 72	O-RING / MATERIAL : HNBR / TYPE OR USAGE : COVER / EQUIPMENT NAME : BALL CONTROL VALVE / EQUIPMENT TYPE/MODEL : TB-03R10X8RF-2X3D-DP / ADDITIONAL EQUIPMENT DATA: 10X8IN 300LB RF / MANUFACTURER : SAMJIN / DRAWING NUMBER : POS 72
0307A	BOLT,MACHINE	BOLT,MACHINE:TB-03R10X8RF-2X3D-DP,IT.73	SAMJIN	SAMJIN JMC CO LTD	SSNP-03-INS-VDR-055-0200	BOLT,MACHINE / MATERIAL : ALLOY STEEL / MATERIAL STANDARD : ASTM A193 GRADE B7 / TYPE OR USAGE : COVER / EQUIPMENT NAME : BALL CONTROL VALVE / EQUIPMENT TYPE/MODEL : TB-03R10X8RF-2X3D-DP / ADDITIONAL EQUIPMENT DATA: 10X8IN 300LB RF / MANUFACTURER : SAMJIN / DRAWING NUMBER : POS 73
0307A	BOLT,MACHINE	BOLT,MACHINE:TB-03R10X8RF-2X3D-DP,IT.73	SAMJIN	SAMJIN JMC CO LTD	SSNP-03-INS-VDR-055-0201-08-POS 73	BOLT,MACHINE / MATERIAL : ALLOY STEEL / MATERIAL STANDARD : ASTM A193 GRADE B7 / TYPE OR USAGE : COVER / EQUIPMENT NAME : BALL CONTROL VALVE / EQUIPMENT TYPE/MODEL : TB-03R10X8RF-2X3D-DP / ADDITIONAL EQUIPMENT DATA: 10X8IN 300LB RF / MANUFACTURER : SAMJIN / DRAWING NUMBER : POS 73
0307A	BOLT,MACHINE	BOLT,MACHINE:TB-03R10X8RF-2X3D-DP,IT.73	SAMJIN	SAMJIN JMC CO LTD	TB-03R10X8RF-2X3D-DP-POS 73	BOLT,MACHINE / MATERIAL : ALLOY STEEL / MATERIAL STANDARD : ASTM A193 GRADE B7 / TYPE OR USAGE : COVER / EQUIPMENT NAME : BALL CONTROL VALVE / EQUIPMENT TYPE/MODEL : TB-03R10X8RF-2X3D-DP / ADDITIONAL EQUIPMENT DATA: 10X8IN 300LB RF / MANUFACTURER : SAMJIN / DRAWING NUMBER : POS 73
0307A	BOLT,MACHINE	BOLT,MACHINE:TB-03R10X8RF-2X3D-DP IT.91	SAMJIN	SAMJIN JMC CO LTD	SSNP-03-INS-VDR-055-0200	BOLT,MACHINE / MATERIAL : ALLOY STEEL / MATERIAL STANDARD : ASTM A193 GRADE B7 / TYPE OR USAGE : ADAPTER / EQUIPMENT NAME : BALL CONTROL VALVE / EQUIPMENT TYPE/MODEL : TB-03R10X8RF-2X3D-DP / ADDITIONAL EQUIPMENT DATA: 10X8IN 300LB RF / MANUFACTURER : SAMJIN / DRAWING NUMBER : POS 91
0307A	BOLT,MACHINE	BOLT,MACHINE:TB-03R10X8RF-2X3D-DP IT.91	SAMJIN	SAMJIN JMC CO LTD	SSNP-03-INS-VDR-055-0201-08-POS 91	BOLT,MACHINE / MATERIAL : ALLOY STEEL / MATERIAL STANDARD : ASTM A193 GRADE B7 / TYPE OR USAGE : ADAPTER / EQUIPMENT NAME : BALL CONTROL VALVE / EQUIPMENT TYPE/MODEL : TB-03R10X8RF-2X3D-DP / ADDITIONAL EQUIPMENT DATA: 10X8IN 300LB RF / MANUFACTURER : SAMJIN / DRAWING NUMBER : POS 91
0307A	BOLT,MACHINE	BOLT,MACHINE:TB-03R10X8RF-2X3D-DP IT.91	SAMJIN	SAMJIN JMC CO LTD	TB-03R10X8RF-2X3D-DP-POS 91	BOLT,MACHINE / MATERIAL : ALLOY STEEL / MATERIAL STANDARD : ASTM A193 GRADE B7 / TYPE OR USAGE : ADAPTER / EQUIPMENT NAME : BALL CONTROL VALVE / EQUIPMENT TYPE/MODEL : TB-03R10X8RF-2X3D-DP / ADDITIONAL EQUIPMENT DATA: 10X8IN 300LB RF / MANUFACTURER : SAMJIN / DRAWING NUMBER : POS 91
01857	NUT,PLAIN,HEXAGON	NUT,PLAIN,HEX:TB-03R10X8RF-2X3D-DP IT.92	SAMJIN	SAMJIN JMC CO LTD	SSNP-03-INS-VDR-055-0200	NUT,PLAIN,HEXAGON / MATERIAL : CARBON STEEL / MATERIAL STANDARD : ASTM A194 GRADE 2H / TYPE OR USAGE : ADAPTER / EQUIPMENT NAME : BALL CONTROL VALVE / EQUIPMENT TYPE/MODEL : TB-03R10X8RF-2X3D-DP / ADDITIONAL EQUIPMENT DATA: 10X8IN 300LB RF / MANUFACTURER : SAMJIN / DRAWING NUMBER : POS 92
01857	NUT,PLAIN,HEXAGON	NUT,PLAIN,HEX:TB-03R10X8RF-2X3D-DP IT.92	SAMJIN	SAMJIN JMC CO LTD	SSNP-03-INS-VDR-055-0201-08-POS 92	NUT,PLAIN,HEXAGON / MATERIAL : CARBON STEEL / MATERIAL STANDARD : ASTM A194 GRADE 2H / TYPE OR USAGE : ADAPTER / EQUIPMENT NAME : BALL CONTROL VALVE / EQUIPMENT TYPE/MODEL : TB-03R10X8RF-2X3D-DP / ADDITIONAL EQUIPMENT DATA: 10X8IN 300LB RF / MANUFACTURER : SAMJIN / DRAWING NUMBER : POS 92
01857	NUT,PLAIN,HEXAGON	NUT,PLAIN,HEX:TB-03R10X8RF-2X3D-DP IT.92	SAMJIN	SAMJIN JMC CO LTD	TB-03R10X8RF-2X3D-DP-POS 92	NUT,PLAIN,HEXAGON / MATERIAL : CARBON STEEL / MATERIAL STANDARD : ASTM A194 GRADE 2H / TYPE OR USAGE : ADAPTER / EQUIPMENT NAME : BALL CONTROL VALVE / EQUIPMENT TYPE/MODEL : TB-03R10X8RF-2X3D-DP / ADDITIONAL EQUIPMENT DATA: 10X8IN 300LB RF / MANUFACTURER : SAMJIN / DRAWING NUMBER : POS 92
0307A	BOLT,MACHINE	BOLT,MACHINE:TB-03R10X8RF-2X3D-DP IT.96	SAMJIN	SAMJIN JMC CO LTD	SSNP-03-INS-VDR-055-0200	BOLT,MACHINE / MATERIAL : ALLOY STEEL / MATERIAL STANDARD : ASTM A193 GRADE B7 / TYPE OR USAGE : MOUNTING / EQUIPMENT NAME : BALL CONTROL VALVE / EQUIPMENT TYPE/MODEL : TB-03R10X8RF-2X3D-DP / ADDITIONAL EQUIPMENT DATA: 10X8IN 300LB RF / MANUFACTURER : SAMJIN / DRAWING NUMBER : POS 96
0307A	BOLT,MACHINE	BOLT,MACHINE:TB-03R10X8RF-2X3D-DP IT.96	SAMJIN	SAMJIN JMC CO LTD	SSNP-03-INS-VDR-055-0201-08-POS 96	BOLT,MACHINE / MATERIAL : ALLOY STEEL / MATERIAL STANDARD : ASTM A193 GRADE B7 / TYPE OR USAGE : MOUNTING / EQUIPMENT NAME : BALL CONTROL VALVE / EQUIPMENT TYPE/MODEL : TB-03R10X8RF-2X3D-DP / ADDITIONAL EQUIPMENT DATA: 10X8IN 300LB RF / MANUFACTURER : SAMJIN / DRAWING NUMBER : POS 96
0307A	BOLT,MACHINE	BOLT,MACHINE:TB-03R10X8RF-2X3D-DP IT.96	SAMJIN	SAMJIN JMC CO LTD	TB-03R10X8RF-2X3D-DP-POS 96	BOLT,MACHINE / MATERIAL : ALLOY STEEL / MATERIAL STANDARD : ASTM A193 GRADE B7 / TYPE OR USAGE : MOUNTING / EQUIPMENT NAME : BALL CONTROL VALVE / EQUIPMENT TYPE/MODEL : TB-03R10X8RF-2X3D-DP / ADDITIONAL EQUIPMENT DATA: 10X8IN 300LB RF / MANUFACTURER : SAMJIN / DRAWING NUMBER : POS 96
PS065	PLUG,DRAIN	PLUG,DRAIN:TB-03R10X8RF-2X3D-DP IT.9A	SAMJIN	SAMJIN JMC CO LTD	SSNP-03-INS-VDR-055-0200	PLUG,DRAIN / HEAD STYLE : HEXAGON / MATERIAL : CARBON STEEL / FINISH : GALVANIZED / MATERIAL STANDARD : AISI 1020 / EQUIPMENT NAME : BALL CONTROL VALVE / EQUIPMENT TYPE/MODEL : TB-03R10X8RF-2X3D-DP / ADDITIONAL EQUIPMENT DATA: 10X8IN 300LB RF / MANUFACTURER : SAMJIN / DRAWING NUMBER : POS 9A
PS065	PLUG,DRAIN	PLUG,DRAIN:TB-03R10X8RF-2X3D-DP IT.9A	SAMJIN	SAMJIN JMC CO LTD	SSNP-03-INS-VDR-055-0201-08-POS 9A	PLUG,DRAIN / HEAD STYLE : HEXAGON / MATERIAL : CARBON STEEL / FINISH : GALVANIZED / MATERIAL STANDARD : AISI 1020 / EQUIPMENT NAME : BALL CONTROL VALVE / EQUIPMENT TYPE/MODEL : TB-03R10X8RF-2X3D-DP / ADDITIONAL EQUIPMENT DATA: 10X8IN 300LB RF / MANUFACTURER : SAMJIN / DRAWING NUMBER : POS 9A
PS065	PLUG,DRAIN	PLUG,DRAIN:TB-03R10X8RF-2X3D-DP IT.9A	SAMJIN	SAMJIN JMC CO LTD	TB-03R10X8RF-2X3D-DP-POS 9A	PLUG,DRAIN / HEAD STYLE : HEXAGON / MATERIAL : CARBON STEEL / FINISH : GALVANIZED / MATERIAL STANDARD : AISI 1020 / EQUIPMENT NAME : BALL CONTROL VALVE / EQUIPMENT TYPE/MODEL : TB-03R10X8RF-2X3D-DP / ADDITIONAL EQUIPMENT DATA: 10X8IN 300LB RF / MANUFACTURER : SAMJIN / DRAWING NUMBER : POS 9A
PS156	VALVE,VENT	VALVE,VENT:TB-03R10X8RF-2X3D-DP IT.9B	SAMJIN	SAMJIN JMC CO LTD	SSNP-03-INS-VDR-055-0200	VALVE,VENT / MATERIAL : CARBON STEEL / FINISH : GALVANIZED / MATERIAL STANDARD : AISI 1020 / EQUIPMENT NAME : BALL CONTROL VALVE / EQUIPMENT TYPE/MODEL : TB-03R10X8RF-2X3D-DP / ADDITIONAL EQUIPMENT DATA: 10X8IN 300LB RF / MANUFACTURER : SAMJIN / DRAWING NUMBER : POS 9B
PS156	VALVE,VENT	VALVE,VENT:TB-03R10X8RF-2X3D-DP IT.9B	SAMJIN	SAMJIN JMC CO LTD	SSNP-03-INS-VDR-055-0201-08-POS 9B	VALVE,VENT / MATERIAL : CARBON STEEL / FINISH : GALVANIZED / MATERIAL STANDARD : AISI 1020 / EQUIPMENT NAME : BALL CONTROL VALVE / EQUIPMENT TYPE/MODEL : TB-03R10X8RF-2X3D-DP / ADDITIONAL EQUIPMENT DATA: 10X8IN 300LB RF / MANUFACTURER : SAMJIN / DRAWING NUMBER : POS 9B
PS156	VALVE,VENT	VALVE,VENT:TB-03R10X8RF-2X3D-DP IT.9B	SAMJIN	SAMJIN JMC CO LTD	TB-03R10X8RF-2X3D-DP-POS 9B	VALVE,VENT / MATERIAL : CARBON STEEL / FINISH : GALVANIZED / MATERIAL STANDARD : AISI 1020 / EQUIPMENT NAME : BALL CONTROL VALVE / EQUIPMENT TYPE/MODEL : TB-03R10X8RF-2X3D-DP / ADDITIONAL EQUIPMENT DATA: 10X8IN 300LB RF / MANUFACTURER : SAMJIN / DRAWING NUMBER : POS 9B
PS155	FITTING,SEALANT INJECTION	FITTING,SEALANT:TB-03R10X8RF-2X3D,IT.9C	SAMJIN	SAMJIN JMC CO LTD	SSNP-03-INS-VDR-055-0200	FITTING,SEALANT INJECTION / MATERIAL : CARBON STEEL / FINISH : GALVANIZED / MATERIAL STANDARD : AISI 1020 / TYPE OR USAGE : STEM / EQUIPMENT NAME : BALL CONTROL VALVE / EQUIPMENT TYPE/MODEL : TB-03R10X8RF-2X3D-DP / ADDITIONAL EQUIPMENT DATA: 10X8IN 300LB RF / MANUFACTURER : SAMJIN / DRAWING NUMBER : POS 9C
PS155	FITTING,SEALANT INJECTION	FITTING,SEALANT:TB-03R10X8RF-2X3D,IT.9C	SAMJIN	SAMJIN JMC CO LTD	SSNP-03-INS-VDR-055-0201-08-POS 9C	FITTING,SEALANT INJECTION / MATERIAL : CARBON STEEL / FINISH : GALVANIZED / MATERIAL STANDARD : AISI 1020 / TYPE OR USAGE : STEM / EQUIPMENT NAME : BALL CONTROL VALVE / EQUIPMENT TYPE/MODEL : TB-03R10X8RF-2X3D-DP / ADDITIONAL EQUIPMENT DATA: 10X8IN 300LB RF / MANUFACTURER : SAMJIN / DRAWING NUMBER : POS 9C
PS155	FITTING,SEALANT INJECTION	FITTING,SEALANT:TB-03R10X8RF-2X3D,IT.9C	SAMJIN	SAMJIN JMC CO LTD	TB-03R10X8RF-2X3D-DP-POS 9C	FITTING,SEALANT INJECTION / MATERIAL : CARBON STEEL / FINISH : GALVANIZED / MATERIAL STANDARD : AISI 1020 / TYPE OR USAGE : STEM / EQUIPMENT NAME : BALL CONTROL VALVE / EQUIPMENT TYPE/MODEL : TB-03R10X8RF-2X3D-DP / ADDITIONAL EQUIPMENT DATA: 10X8IN 300LB RF / MANUFACTURER : SAMJIN / DRAWING NUMBER : POS 9C
PS155	FITTING,SEALANT INJECTION	FITTING,SEALANT:TB-03R10X8RF-2X3D,IT.9D	SAMJIN	SAMJIN JMC CO LTD	SSNP-03-INS-VDR-055-0200	FITTING,SEALANT INJECTION / MATERIAL : CARBON STEEL / FINISH : GALVANIZED / MATERIAL STANDARD : AISI 1020 / TYPE OR USAGE : SEAT / EQUIPMENT NAME : BALL CONTROL VALVE / EQUIPMENT TYPE/MODEL : TB-03R10X8RF-2X3D-DP / ADDITIONAL EQUIPMENT DATA: 10X8IN 300LB RF / MANUFACTURER : SAMJIN / DRAWING NUMBER : POS 9D
PS155	FITTING,SEALANT INJECTION	FITTING,SEALANT:TB-03R10X8RF-2X3D,IT.9D	SAMJIN	SAMJIN JMC CO LTD	SSNP-03-INS-VDR-055-0201-08-POS 9D	FITTING,SEALANT INJECTION / MATERIAL : CARBON STEEL / FINISH : GALVANIZED / MATERIAL STANDARD : AISI 1020 / TYPE OR USAGE : SEAT / EQUIPMENT NAME : BALL CONTROL VALVE / EQUIPMENT TYPE/MODEL : TB-03R10X8RF-2X3D-DP / ADDITIONAL EQUIPMENT DATA: 10X8IN 300LB RF / MANUFACTURER : SAMJIN / DRAWING NUMBER : POS 9D
PS155	FITTING,SEALANT INJECTION	FITTING,SEALANT:TB-03R10X8RF-2X3D,IT.9D	SAMJIN	SAMJIN JMC CO LTD	TB-03R10X8RF-2X3D-DP-POS 9D	FITTING,SEALANT INJECTION / MATERIAL : CARBON STEEL / FINISH : GALVANIZED / MATERIAL STANDARD : AISI 1020 / TYPE OR USAGE : SEAT / EQUIPMENT NAME : BALL CONTROL VALVE / EQUIPMENT TYPE/MODEL : TB-03R10X8RF-2X3D-DP / ADDITIONAL EQUIPMENT DATA: 10X8IN 300LB RF / MANUFACTURER : SAMJIN / DRAWING NUMBER : POS 9D
04522	GASKET	GASKET:CAP;TB-06F12RF-0X2X-DP,IT.21	SAMJIN	SAMJIN JMC CO LTD	SSNP-01-INS-VDR-055-0200	GASKET / TYPE OR USAGE : CAP FIRE SAFE / MATERIAL : GRAPHITE / EQUIPMENT NAME : BALL CONTROL VALVE / EQUIPMENT TYPE/MODEL : TB-06F12RF-0X2X-DP / ADDITIONAL EQUIPMENT DATA: 12IN 600LB RF / MANUFACTURER : SAMJIN / DRAWING NUMBER : POS 21
04522	GASKET	GASKET:CAP;TB-06F12RF-0X2X-DP,IT.21	SAMJIN	SAMJIN JMC CO LTD	SSNP-01-INS-VDR-055-0201-11-POS 21	GASKET / TYPE OR USAGE : CAP FIRE SAFE / MATERIAL : GRAPHITE / EQUIPMENT NAME : BALL CONTROL VALVE / EQUIPMENT TYPE/MODEL : TB-06F12RF-0X2X-DP / ADDITIONAL EQUIPMENT DATA: 12IN 600LB RF / MANUFACTURER : SAMJIN / DRAWING NUMBER : POS 21
04522	GASKET	GASKET:CAP;TB-06F12RF-0X2X-DP,IT.21	SAMJIN	SAMJIN JMC CO LTD	TB-06F12RF-0X2X-DP-POS 21	GASKET / TYPE OR USAGE : CAP FIRE SAFE / MATERIAL : GRAPHITE / EQUIPMENT NAME : BALL CONTROL VALVE / EQUIPMENT TYPE/MODEL : TB-06F12RF-0X2X-DP / ADDITIONAL EQUIPMENT DATA: 12IN 600LB RF / MANUFACTURER : SAMJIN / DRAWING NUMBER : POS 21
0307A	BOLT,MACHINE	BOLT,MACHINE:TB-06F12RF-0X2X-DP IT.22	SAMJIN	SAMJIN JMC CO LTD	SSNP-01-INS-VDR-055-0200	BOLT,MACHINE / MATERIAL : STAINLESS STEEL / MATERIAL STANDARD : ASTM A193 GRADE B8 / TYPE OR USAGE : CAP / EQUIPMENT NAME : BALL CONTROL VALVE / EQUIPMENT TYPE/MODEL : TB-06F12RF-0X2X-DP / ADDITIONAL EQUIPMENT DATA: 12IN 600LB RF / MANUFACTURER : SAMJIN / DRAWING NUMBER : POS 22
0307A	BOLT,MACHINE	BOLT,MACHINE:TB-06F12RF-0X2X-DP IT.22	SAMJIN	SAMJIN JMC CO LTD	SSNP-01-INS-VDR-055-0201-11-POS 22	BOLT,MACHINE / MATERIAL : STAINLESS STEEL / MATERIAL STANDARD : ASTM A193 GRADE B8 / TYPE OR USAGE : CAP / EQUIPMENT NAME : BALL CONTROL VALVE / EQUIPMENT TYPE/MODEL : TB-06F12RF-0X2X-DP / ADDITIONAL EQUIPMENT DATA: 12IN 600LB RF / MANUFACTURER : SAMJIN / DRAWING NUMBER : POS 22
0307A	BOLT,MACHINE	BOLT,MACHINE:TB-06F12RF-0X2X-DP IT.22	SAMJIN	SAMJIN JMC CO LTD	TB-06F12RF-0X2X-DP-POS 22	BOLT,MACHINE / MATERIAL : STAINLESS STEEL / MATERIAL STANDARD : ASTM A193 GRADE B8 / TYPE OR USAGE : CAP / EQUIPMENT NAME : BALL CONTROL VALVE / EQUIPMENT TYPE/MODEL : TB-06F12RF-0X2X-DP / ADDITIONAL EQUIPMENT DATA: 12IN 600LB RF / MANUFACTURER : SAMJIN / DRAWING NUMBER : POS 22
01857	NUT,PLAIN,HEXAGON	NUT,PLAIN,HEX:TB-06F12RF-0X2X-DP IT.24	SAMJIN	SAMJIN JMC CO LTD	SSNP-01-INS-VDR-055-0200	NUT,PLAIN,HEXAGON / MATERIAL : STAINLESS STEEL / MATERIAL STANDARD : ASTM A194 GRADE 8 / TYPE OR USAGE : CAP / EQUIPMENT NAME : BALL CONTROL VALVE / EQUIPMENT TYPE/MODEL : TB-06F12RF-0X2X-DP / ADDITIONAL EQUIPMENT DATA: 12IN 600LB RF / MANUFACTURER : SAMJIN / DRAWING NUMBER : POS 24
01857	NUT,PLAIN,HEXAGON	NUT,PLAIN,HEX:TB-06F12RF-0X2X-DP IT.24	SAMJIN	SAMJIN JMC CO LTD	SSNP-01-INS-VDR-055-0201-11-POS 24	NUT,PLAIN,HEXAGON / MATERIAL : STAINLESS STEEL / MATERIAL STANDARD : ASTM A194 GRADE 8 / TYPE OR USAGE : CAP / EQUIPMENT NAME : BALL CONTROL VALVE / EQUIPMENT TYPE/MODEL : TB-06F12RF-0X2X-DP / ADDITIONAL EQUIPMENT DATA: 12IN 600LB RF / MANUFACTURER : SAMJIN / DRAWING NUMBER : POS 24
01857	NUT,PLAIN,HEXAGON	NUT,PLAIN,HEX:TB-06F12RF-0X2X-DP IT.24	SAMJIN	SAMJIN JMC CO LTD	TB-06F12RF-0X2X-DP-POS 24	NUT,PLAIN,HEXAGON / MATERIAL : STAINLESS STEEL / MATERIAL STANDARD : ASTM A194 GRADE 8 / TYPE OR USAGE : CAP / EQUIPMENT NAME : BALL CONTROL VALVE / EQUIPMENT TYPE/MODEL : TB-06F12RF-0X2X-DP / ADDITIONAL EQUIPMENT DATA: 12IN 600LB RF / MANUFACTURER : SAMJIN / DRAWING NUMBER : POS 24
32559	BALL,VALVE,PORTED	BALL,VALVE:TB-06F12RF-0X2X-DP IT.30	SAMJIN	SAMJIN JMC CO LTD	SSNP-01-INS-VDR-055-0200	BALL,VALVE,PORTED / MATERIAL : STAINLESS STEEL 304 / MATERIAL STANDARD : ASTM A182 GRADE F304 / EQUIPMENT NAME : BALL CONTROL VALVE / EQUIPMENT TYPE/MODEL : TB-06F12RF-0X2X-DP / ADDITIONAL EQUIPMENT DATA: 12IN 600LB RF / MANUFACTURER : SAMJIN / DRAWING NUMBER : POS 30
32559	BALL,VALVE,PORTED	BALL,VALVE:TB-06F12RF-0X2X-DP IT.30	SAMJIN	SAMJIN JMC CO LTD	SSNP-01-INS-VDR-055-0201-11-POS 30	BALL,VALVE,PORTED / MATERIAL : STAINLESS STEEL 304 / MATERIAL STANDARD : ASTM A182 GRADE F304 / EQUIPMENT NAME : BALL CONTROL VALVE / EQUIPMENT TYPE/MODEL : TB-06F12RF-0X2X-DP / ADDITIONAL EQUIPMENT DATA: 12IN 600LB RF / MANUFACTURER : SAMJIN / DRAWING NUMBER : POS 30
32559	BALL,VALVE,PORTED	BALL,VALVE:TB-06F12RF-0X2X-DP IT.30	SAMJIN	SAMJIN JMC CO LTD	TB-06F12RF-0X2X-DP-POS 30	BALL,VALVE,PORTED / MATERIAL : STAINLESS STEEL 304 / MATERIAL STANDARD : ASTM A182 GRADE F304 / EQUIPMENT NAME : BALL CONTROL VALVE / EQUIPMENT TYPE/MODEL : TB-06F12RF-0X2X-DP / ADDITIONAL EQUIPMENT DATA: 12IN 600LB RF / MANUFACTURER : SAMJIN / DRAWING NUMBER : POS 30
22113	SEAT,VALVE	SEAT,VALVE:TB-06F12RF-0X2X-DP,IT.40	SAMJIN	SAMJIN JMC CO LTD	SSNP-01-INS-VDR-055-0200	SEAT,VALVE / MATERIAL : PTFE / EQUIPMENT NAME : BALL CONTROL VALVE / EQUIPMENT TYPE/MODEL : TB-06F12RF-0X2X-DP / ADDITIONAL EQUIPMENT DATA: 12IN 600LB RF / MANUFACTURER : SAMJIN / DRAWING NUMBER : POS 40
22113	SEAT,VALVE	SEAT,VALVE:TB-06F12RF-0X2X-DP,IT.40	SAMJIN	SAMJIN JMC CO LTD	SSNP-01-INS-VDR-055-0201-11-POS 40	SEAT,VALVE / MATERIAL : PTFE / EQUIPMENT NAME : BALL CONTROL VALVE / EQUIPMENT TYPE/MODEL : TB-06F12RF-0X2X-DP / ADDITIONAL EQUIPMENT DATA: 12IN 600LB RF / MANUFACTURER : SAMJIN / DRAWING NUMBER : POS 40
22113	SEAT,VALVE	SEAT,VALVE:TB-06F12RF-0X2X-DP,IT.40	SAMJIN	SAMJIN JMC CO LTD	TB-06F12RF-0X2X-DP-POS 40	SEAT,VALVE / MATERIAL : PTFE / EQUIPMENT NAME : BALL CONTROL VALVE / EQUIPMENT TYPE/MODEL : TB-06F12RF-0X2X-DP / ADDITIONAL EQUIPMENT DATA: 12IN 600LB RF / MANUFACTURER : SAMJIN / DRAWING NUMBER : POS 40
PS151	HOLDER,SEAT	HOLDER,SEAT:TB-06F12RF-0X2X-DP IT.41	SAMJIN	SAMJIN JMC CO LTD	SSNP-01-INS-VDR-055-0200	HOLDER,SEAT / MATERIAL : STAINLESS STEEL 304 / MATERIAL STANDARD : ASTM A276 GRADE 304 / EQUIPMENT NAME : BALL CONTROL VALVE / EQUIPMENT TYPE/MODEL : TB-06F12RF-0X2X-DP / ADDITIONAL EQUIPMENT DATA: 12IN 600LB RF / MANUFACTURER : SAMJIN / DRAWING NUMBER : POS 41
PS151	HOLDER,SEAT	HOLDER,SEAT:TB-06F12RF-0X2X-DP IT.41	SAMJIN	SAMJIN JMC CO LTD	SSNP-01-INS-VDR-055-0201-11-POS 41	HOLDER,SEAT / MATERIAL : STAINLESS STEEL 304 / MATERIAL STANDARD : ASTM A276 GRADE 304 / EQUIPMENT NAME : BALL CONTROL VALVE / EQUIPMENT TYPE/MODEL : TB-06F12RF-0X2X-DP / ADDITIONAL EQUIPMENT DATA: 12IN 600LB RF / MANUFACTURER : SAMJIN / DRAWING NUMBER : POS 41
PS151	HOLDER,SEAT	HOLDER,SEAT:TB-06F12RF-0X2X-DP IT.41	SAMJIN	SAMJIN JMC CO LTD	TB-06F12RF-0X2X-DP-POS 41	HOLDER,SEAT / MATERIAL : STAINLESS STEEL 304 / MATERIAL STANDARD : ASTM A276 GRADE 304 / EQUIPMENT NAME : BALL CONTROL VALVE / EQUIPMENT TYPE/MODEL : TB-06F12RF-0X2X-DP / ADDITIONAL EQUIPMENT DATA: 12IN 600LB RF / MANUFACTURER : SAMJIN / DRAWING NUMBER : POS 41
F9025	SPRING,HELICAL	SPRING,HELICAL:TB-06F12RF-0X2X-DP IT.42	SAMJIN	SAMJIN JMC CO LTD	SSNP-01-INS-VDR-055-0200	SPRING,HELICAL / MATERIAL : INCONEL X-750 / TYPE OR USAGE : SEAT / EQUIPMENT NAME : BALL CONTROL VALVE / EQUIPMENT TYPE/MODEL : TB-06F12RF-0X2X-DP / ADDITIONAL EQUIPMENT DATA: 12IN 600LB RF / MANUFACTURER : SAMJIN / DRAWING NUMBER : POS 42
F9025	SPRING,HELICAL	SPRING,HELICAL:TB-06F12RF-0X2X-DP IT.42	SAMJIN	SAMJIN JMC CO LTD	SSNP-01-INS-VDR-055-0201-11-POS 42	SPRING,HELICAL / MATERIAL : INCONEL X-750 / TYPE OR USAGE : SEAT / EQUIPMENT NAME : BALL CONTROL VALVE / EQUIPMENT TYPE/MODEL : TB-06F12RF-0X2X-DP / ADDITIONAL EQUIPMENT DATA: 12IN 600LB RF / MANUFACTURER : SAMJIN / DRAWING NUMBER : POS 42
F9025	SPRING,HELICAL	SPRING,HELICAL:TB-06F12RF-0X2X-DP IT.42	SAMJIN	SAMJIN JMC CO LTD	TB-06F12RF-0X2X-DP-POS 42	SPRING,HELICAL / MATERIAL : INCONEL X-750 / TYPE OR USAGE : SEAT / EQUIPMENT NAME : BALL CONTROL VALVE / EQUIPMENT TYPE/MODEL : TB-06F12RF-0X2X-DP / ADDITIONAL EQUIPMENT DATA: 12IN 600LB RF / MANUFACTURER : SAMJIN / DRAWING NUMBER : POS 42
02885	HOLDER,SPRING	HOLDER,SPRING:TB-06F12RF-0X2X-DP IT.43	SAMJIN	SAMJIN JMC CO LTD	SSNP-01-INS-VDR-055-0200	HOLDER,SPRING / MATERIAL : STAINLESS STEEL / SPECIFICATION/STD DATA : ASTM A276 GRADE 304 / EQUIPMENT NAME : BALL CONTROL VALVE / EQUIPMENT TYPE/MODEL : TB-06F12RF-0X2X-DP / ADDITIONAL EQUIPMENT DATA: 12IN 600LB RF / MANUFACTURER : SAMJIN / DRAWING NUMBER : POS 43
02885	HOLDER,SPRING	HOLDER,SPRING:TB-06F12RF-0X2X-DP IT.43	SAMJIN	SAMJIN JMC CO LTD	SSNP-01-INS-VDR-055-0201-11-POS 43	HOLDER,SPRING / MATERIAL : STAINLESS STEEL / SPECIFICATION/STD DATA : ASTM A276 GRADE 304 / EQUIPMENT NAME : BALL CONTROL VALVE / EQUIPMENT TYPE/MODEL : TB-06F12RF-0X2X-DP / ADDITIONAL EQUIPMENT DATA: 12IN 600LB RF / MANUFACTURER : SAMJIN / DRAWING NUMBER : POS 43
02885	HOLDER,SPRING	HOLDER,SPRING:TB-06F12RF-0X2X-DP IT.43	SAMJIN	SAMJIN JMC CO LTD	TB-06F12RF-0X2X-DP-POS 43	HOLDER,SPRING / MATERIAL : STAINLESS STEEL / SPECIFICATION/STD DATA : ASTM A276 GRADE 304 / EQUIPMENT NAME : BALL CONTROL VALVE / EQUIPMENT TYPE/MODEL : TB-06F12RF-0X2X-DP / ADDITIONAL EQUIPMENT DATA: 12IN 600LB RF / MANUFACTURER : SAMJIN / DRAWING NUMBER : POS 43
04522	GASKET	GASKET:SEAT;TB-06F12RF-0X2X-DP,IT.45	SAMJIN	SAMJIN JMC CO LTD	SSNP-01-INS-VDR-055-0200	GASKET / TYPE OR USAGE : SEAT / MATERIAL : GRAPHITE / EQUIPMENT NAME : BALL CONTROL VALVE / EQUIPMENT TYPE/MODEL : TB-06F12RF-0X2X-DP / ADDITIONAL EQUIPMENT DATA: 12IN 600LB RF / MANUFACTURER : SAMJIN / DRAWING NUMBER : POS 45
04522	GASKET	GASKET:SEAT;TB-06F12RF-0X2X-DP,IT.45	SAMJIN	SAMJIN JMC CO LTD	SSNP-01-INS-VDR-055-0201-11-POS 45	GASKET / TYPE OR USAGE : SEAT / MATERIAL : GRAPHITE / EQUIPMENT NAME : BALL CONTROL VALVE / EQUIPMENT TYPE/MODEL : TB-06F12RF-0X2X-DP / ADDITIONAL EQUIPMENT DATA: 12IN 600LB RF / MANUFACTURER : SAMJIN / DRAWING NUMBER : POS 45
04522	GASKET	GASKET:SEAT;TB-06F12RF-0X2X-DP,IT.45	SAMJIN	SAMJIN JMC CO LTD	TB-06F12RF-0X2X-DP-POS 45	GASKET / TYPE OR USAGE : SEAT / MATERIAL : GRAPHITE / EQUIPMENT NAME : BALL CONTROL VALVE / EQUIPMENT TYPE/MODEL : TB-06F12RF-0X2X-DP / ADDITIONAL EQUIPMENT DATA: 12IN 600LB RF / MANUFACTURER : SAMJIN / DRAWING NUMBER : POS 45
32528	STEM,FLUID VALVE	STEM,VALVE:TB-06F12RF-0X2X-DP IT.50	SAMJIN	SAMJIN JMC CO LTD	SSNP-01-INS-VDR-055-0200	STEM,FLUID VALVE / MATERIAL : STAINLESS STEEL 17-4PH / EQUIPMENT NAME : BALL CONTROL VALVE / EQUIPMENT TYPE/MODEL : TB-06F12RF-0X2X-DP / ADDITIONAL EQUIPMENT DATA: 12IN 600LB RF / MANUFACTURER : SAMJIN / DRAWING NUMBER : POS 50
32528	STEM,FLUID VALVE	STEM,VALVE:TB-06F12RF-0X2X-DP IT.50	SAMJIN	SAMJIN JMC CO LTD	SSNP-01-INS-VDR-055-0201-11-POS 50	STEM,FLUID VALVE / MATERIAL : STAINLESS STEEL 17-4PH / EQUIPMENT NAME : BALL CONTROL VALVE / EQUIPMENT TYPE/MODEL : TB-06F12RF-0X2X-DP / ADDITIONAL EQUIPMENT DATA: 12IN 600LB RF / MANUFACTURER : SAMJIN / DRAWING NUMBER : POS 50
32528	STEM,FLUID VALVE	STEM,VALVE:TB-06F12RF-0X2X-DP IT.50	SAMJIN	SAMJIN JMC CO LTD	TB-06F12RF-0X2X-DP-POS 50	STEM,FLUID VALVE / MATERIAL : STAINLESS STEEL 17-4PH / EQUIPMENT NAME : BALL CONTROL VALVE / EQUIPMENT TYPE/MODEL : TB-06F12RF-0X2X-DP / ADDITIONAL EQUIPMENT DATA: 12IN 600LB RF / MANUFACTURER : SAMJIN / DRAWING NUMBER : POS 50
04250	SEAL,PLAIN	SEAL:STEM;TB-06F12RF-0X2X-DP IT.51	SAMJIN	SAMJIN JMC CO LTD	SSNP-01-INS-VDR-055-0200	SEAL,PLAIN / MATERIAL : PTFE / TYPE OR USAGE : STEM THRUST / EQUIPMENT NAME : BALL CONTROL VALVE / EQUIPMENT TYPE/MODEL : TB-06F12RF-0X2X-DP / ADDITIONAL EQUIPMENT DATA: 12IN 600LB RF / MANUFACTURER : SAMJIN / DRAWING NUMBER : POS 51
04250	SEAL,PLAIN	SEAL:STEM;TB-06F12RF-0X2X-DP IT.51	SAMJIN	SAMJIN JMC CO LTD	SSNP-01-INS-VDR-055-0201-11-POS 51	SEAL,PLAIN / MATERIAL : PTFE / TYPE OR USAGE : STEM THRUST / EQUIPMENT NAME : BALL CONTROL VALVE / EQUIPMENT TYPE/MODEL : TB-06F12RF-0X2X-DP / ADDITIONAL EQUIPMENT DATA: 12IN 600LB RF / MANUFACTURER : SAMJIN / DRAWING NUMBER : POS 51
04250	SEAL,PLAIN	SEAL:STEM;TB-06F12RF-0X2X-DP IT.51	SAMJIN	SAMJIN JMC CO LTD	TB-06F12RF-0X2X-DP-POS 51	SEAL,PLAIN / MATERIAL : PTFE / TYPE OR USAGE : STEM THRUST / EQUIPMENT NAME : BALL CONTROL VALVE / EQUIPMENT TYPE/MODEL : TB-06F12RF-0X2X-DP / ADDITIONAL EQUIPMENT DATA: 12IN 600LB RF / MANUFACTURER : SAMJIN / DRAWING NUMBER : POS 51
04521	PACKING,PREFORMED	PACKING:TB-06F12RF-0X2X-DP,IT.54	SAMJIN	SAMJIN JMC CO LTD	SSNP-01-INS-VDR-055-0200	PACKING,PREFORMED / TYPE OR USAGE : STEM / MATERIAL : GRAPHITE / EQUIPMENT NAME : BALL CONTROL VALVE / EQUIPMENT TYPE/MODEL : TB-06F12RF-0X2X-DP / ADDITIONAL EQUIPMENT DATA: 12IN 600LB RF / MANUFACTURER : SAMJIN / DRAWING NUMBER : POS 54
04521	PACKING,PREFORMED	PACKING:TB-06F12RF-0X2X-DP,IT.54	SAMJIN	SAMJIN JMC CO LTD	SSNP-01-INS-VDR-055-0201-11-POS 54	PACKING,PREFORMED / TYPE OR USAGE : STEM / MATERIAL : GRAPHITE / EQUIPMENT NAME : BALL CONTROL VALVE / EQUIPMENT TYPE/MODEL : TB-06F12RF-0X2X-DP / ADDITIONAL EQUIPMENT DATA: 12IN 600LB RF / MANUFACTURER : SAMJIN / DRAWING NUMBER : POS 54
04521	PACKING,PREFORMED	PACKING:TB-06F12RF-0X2X-DP,IT.54	SAMJIN	SAMJIN JMC CO LTD	TB-06F12RF-0X2X-DP-POS 54	PACKING,PREFORMED / TYPE OR USAGE : STEM / MATERIAL : GRAPHITE / EQUIPMENT NAME : BALL CONTROL VALVE / EQUIPMENT TYPE/MODEL : TB-06F12RF-0X2X-DP / ADDITIONAL EQUIPMENT DATA: 12IN 600LB RF / MANUFACTURER : SAMJIN / DRAWING NUMBER : POS 54
02378	KEY,MACHINE	KEY,MACHINE:TB-06F12RF-0X2X-DP,IT.5A	SAMJIN	SAMJIN JMC CO LTD	SSNP-01-INS-VDR-055-0200	KEY,MACHINE / MATERIAL : CARBON STEEL / MATERIAL STANDARD : AISI 1045 / EQUIPMENT NAME : BALL CONTROL VALVE / EQUIPMENT TYPE/MODEL : TB-06F12RF-0X2X-DP / ADDITIONAL EQUIPMENT DATA: 12IN 600LB RF / MANUFACTURER : SAMJIN / DRAWING NUMBER : POS 5A
02378	KEY,MACHINE	KEY,MACHINE:TB-06F12RF-0X2X-DP,IT.5A	SAMJIN	SAMJIN JMC CO LTD	SSNP-01-INS-VDR-055-0201-11-POS 5A	KEY,MACHINE / MATERIAL : CARBON STEEL / MATERIAL STANDARD : AISI 1045 / EQUIPMENT NAME : BALL CONTROL VALVE / EQUIPMENT TYPE/MODEL : TB-06F12RF-0X2X-DP / ADDITIONAL EQUIPMENT DATA: 12IN 600LB RF / MANUFACTURER : SAMJIN / DRAWING NUMBER : POS 5A
02378	KEY,MACHINE	KEY,MACHINE:TB-06F12RF-0X2X-DP,IT.5A	SAMJIN	SAMJIN JMC CO LTD	TB-06F12RF-0X2X-DP-POS 5A	KEY,MACHINE / MATERIAL : CARBON STEEL / MATERIAL STANDARD : AISI 1045 / EQUIPMENT NAME : BALL CONTROL VALVE / EQUIPMENT TYPE/MODEL : TB-06F12RF-0X2X-DP / ADDITIONAL EQUIPMENT DATA: 12IN 600LB RF / MANUFACTURER : SAMJIN / DRAWING NUMBER : POS 5A
PS173	EXTENSION PIECE	EXTENSION PIECE:TB-06F12RF-0X2X-DP,IT.5C	SAMJIN	SAMJIN JMC CO LTD	SSNP-01-INS-VDR-055-0200	EXTENSION PIECE / MATERIAL : STAINLESS STEEL / MATERIAL STANDARD : ASTM A276 GRADE 304 / EQUIPMENT NAME : BALL CONTROL VALVE / EQUIPMENT TYPE/MODEL : TB-06F12RF-0X2X-DP / ADDITIONAL EQUIPMENT DATA: 12IN 600LB RF / MANUFACTURER : SAMJIN / DRAWING NUMBER : POS 5C
PS173	EXTENSION PIECE	EXTENSION PIECE:TB-06F12RF-0X2X-DP,IT.5C	SAMJIN	SAMJIN JMC CO LTD	SSNP-01-INS-VDR-055-0201-11-POS 5C	EXTENSION PIECE / MATERIAL : STAINLESS STEEL / MATERIAL STANDARD : ASTM A276 GRADE 304 / EQUIPMENT NAME : BALL CONTROL VALVE / EQUIPMENT TYPE/MODEL : TB-06F12RF-0X2X-DP / ADDITIONAL EQUIPMENT DATA: 12IN 600LB RF / MANUFACTURER : SAMJIN / DRAWING NUMBER : POS 5C
PS173	EXTENSION PIECE	EXTENSION PIECE:TB-06F12RF-0X2X-DP,IT.5C	SAMJIN	SAMJIN JMC CO LTD	TB-06F12RF-0X2X-DP-POS 5C	EXTENSION PIECE / MATERIAL : STAINLESS STEEL / MATERIAL STANDARD : ASTM A276 GRADE 304 / EQUIPMENT NAME : BALL CONTROL VALVE / EQUIPMENT TYPE/MODEL : TB-06F12RF-0X2X-DP / ADDITIONAL EQUIPMENT DATA: 12IN 600LB RF / MANUFACTURER : SAMJIN / DRAWING NUMBER : POS 5C
0307A	BOLT,MACHINE	BOLT,MACHINE:TB-06F12RF-0X2X-DP IT.5E	SAMJIN	SAMJIN JMC CO LTD	SSNP-01-INS-VDR-055-0200	BOLT,MACHINE / MATERIAL : STAINLESS STEEL / MATERIAL STANDARD : ASTM A193 GRADE B8 / TYPE OR USAGE : EXTENSION PIECE / EQUIPMENT NAME : BALL CONTROL VALVE / EQUIPMENT TYPE/MODEL : TB-06F12RF-0X2X-DP / ADDITIONAL EQUIPMENT DATA: 12IN 600LB RF / MANUFACTURER : SAMJIN / DRAWING NUMBER : POS 5E
0307A	BOLT,MACHINE	BOLT,MACHINE:TB-06F12RF-0X2X-DP IT.5E	SAMJIN	SAMJIN JMC CO LTD	SSNP-01-INS-VDR-055-0201-11-POS 5B	BOLT,MACHINE / MATERIAL : STAINLESS STEEL / MATERIAL STANDARD : ASTM A193 GRADE B8 / TYPE OR USAGE : EXTENSION PIECE / EQUIPMENT NAME : BALL CONTROL VALVE / EQUIPMENT TYPE/MODEL : TB-06F12RF-0X2X-DP / ADDITIONAL EQUIPMENT DATA: 12IN 600LB RF / MANUFACTURER : SAMJIN / DRAWING NUMBER : POS 5E
0307A	BOLT,MACHINE	BOLT,MACHINE:TB-06F12RF-0X2X-DP IT.5E	SAMJIN	SAMJIN JMC CO LTD	TB-06F12RF-0X2X-DP-POS 5B	BOLT,MACHINE / MATERIAL : STAINLESS STEEL / MATERIAL STANDARD : ASTM A193 GRADE B8 / TYPE OR USAGE : EXTENSION PIECE / EQUIPMENT NAME : BALL CONTROL VALVE / EQUIPMENT TYPE/MODEL : TB-06F12RF-0X2X-DP / ADDITIONAL EQUIPMENT DATA: 12IN 600LB RF / MANUFACTURER : SAMJIN / DRAWING NUMBER : POS 5E
04250	SEAL,PLAIN	SEAL:STEM;TB-06F12RF-0X2X-DP IT.62	SAMJIN	SAMJIN JMC CO LTD	SSNP-01-INS-VDR-055-0200	SEAL,PLAIN / MATERIAL : STAINLESS STEEL 304+PTFE / TYPE OR USAGE : STEM THRUST / EQUIPMENT NAME : BALL CONTROL VALVE / EQUIPMENT TYPE/MODEL : TB-06F12RF-0X2X-DP / ADDITIONAL EQUIPMENT DATA: 12IN 600LB RF / MANUFACTURER : SAMJIN / DRAWING NUMBER : POS 62
04250	SEAL,PLAIN	SEAL:STEM;TB-06F12RF-0X2X-DP IT.62	SAMJIN	SAMJIN JMC CO LTD	SSNP-01-INS-VDR-055-0201-11-POS 62	SEAL,PLAIN / MATERIAL : STAINLESS STEEL 304+PTFE / TYPE OR USAGE : STEM THRUST / EQUIPMENT NAME : BALL CONTROL VALVE / EQUIPMENT TYPE/MODEL : TB-06F12RF-0X2X-DP / ADDITIONAL EQUIPMENT DATA: 12IN 600LB RF / MANUFACTURER : SAMJIN / DRAWING NUMBER : POS 62
04250	SEAL,PLAIN	SEAL:STEM;TB-06F12RF-0X2X-DP IT.62	SAMJIN	SAMJIN JMC CO LTD	TB-06F12RF-0X2X-DP-POS 62	SEAL,PLAIN / MATERIAL : STAINLESS STEEL 304+PTFE / TYPE OR USAGE : STEM THRUST / EQUIPMENT NAME : BALL CONTROL VALVE / EQUIPMENT TYPE/MODEL : TB-06F12RF-0X2X-DP / ADDITIONAL EQUIPMENT DATA: 12IN 600LB RF / MANUFACTURER : SAMJIN / DRAWING NUMBER : POS 62
13205	BEARING,SLEEVE	BEARING,SLEEVE:TB-06F12RF-0X2X-DP,IT.63	SAMJIN	SAMJIN JMC CO LTD	SSNP-01-INS-VDR-055-0200	BEARING,SLEEVE / MATERIAL : STAINLESS STEEL 304+PTFE / TYPE OR USAGE : TRUNNION / EQUIPMENT NAME : BALL CONTROL VALVE / EQUIPMENT TYPE/MODEL : TB-06F12RF-0X2X-DP / ADDITIONAL EQUIPMENT DATA: 12IN 600LB RF / MANUFACTURER : SAMJIN / DRAWING NUMBER : POS 63
13205	BEARING,SLEEVE	BEARING,SLEEVE:TB-06F12RF-0X2X-DP,IT.63	SAMJIN	SAMJIN JMC CO LTD	SSNP-01-INS-VDR-055-0201-11-POS 63	BEARING,SLEEVE / MATERIAL : STAINLESS STEEL 304+PTFE / TYPE OR USAGE : TRUNNION / EQUIPMENT NAME : BALL CONTROL VALVE / EQUIPMENT TYPE/MODEL : TB-06F12RF-0X2X-DP / ADDITIONAL EQUIPMENT DATA: 12IN 600LB RF / MANUFACTURER : SAMJIN / DRAWING NUMBER : POS 63
13205	BEARING,SLEEVE	BEARING,SLEEVE:TB-06F12RF-0X2X-DP,IT.63	SAMJIN	SAMJIN JMC CO LTD	TB-06F12RF-0X2X-DP-POS 63	BEARING,SLEEVE / MATERIAL : STAINLESS STEEL 304+PTFE / TYPE OR USAGE : TRUNNION / EQUIPMENT NAME : BALL CONTROL VALVE / EQUIPMENT TYPE/MODEL : TB-06F12RF-0X2X-DP / ADDITIONAL EQUIPMENT DATA: 12IN 600LB RF / MANUFACTURER : SAMJIN / DRAWING NUMBER : POS 63
04522	GASKET	GASKET:TRUNNION;TB-06F12RF-0X2X-DP,IT.64	SAMJIN	SAMJIN JMC CO LTD	SSNP-01-INS-VDR-055-0200	GASKET / TYPE OR USAGE : TRUNNION FIRE SAFE / MATERIAL : GRAPHITE / EQUIPMENT NAME : BALL CONTROL VALVE / EQUIPMENT TYPE/MODEL : TB-06F12RF-0X2X-DP / ADDITIONAL EQUIPMENT DATA: 12IN 600LB RF / MANUFACTURER : SAMJIN / DRAWING NUMBER : POS 64
04522	GASKET	GASKET:TRUNNION;TB-06F12RF-0X2X-DP,IT.64	SAMJIN	SAMJIN JMC CO LTD	SSNP-01-INS-VDR-055-0201-11-POS 64	GASKET / TYPE OR USAGE : TRUNNION FIRE SAFE / MATERIAL : GRAPHITE / EQUIPMENT NAME : BALL CONTROL VALVE / EQUIPMENT TYPE/MODEL : TB-06F12RF-0X2X-DP / ADDITIONAL EQUIPMENT DATA: 12IN 600LB RF / MANUFACTURER : SAMJIN / DRAWING NUMBER : POS 64
04522	GASKET	GASKET:TRUNNION;TB-06F12RF-0X2X-DP,IT.64	SAMJIN	SAMJIN JMC CO LTD	TB-06F12RF-0X2X-DP-POS 64	GASKET / TYPE OR USAGE : TRUNNION FIRE SAFE / MATERIAL : GRAPHITE / EQUIPMENT NAME : BALL CONTROL VALVE / EQUIPMENT TYPE/MODEL : TB-06F12RF-0X2X-DP / ADDITIONAL EQUIPMENT DATA: 12IN 600LB RF / MANUFACTURER : SAMJIN / DRAWING NUMBER : POS 64
47946	O-RING	O-RING:HNBR;TB-06F12RF-0X2X-DP IT.65	SAMJIN	SAMJIN JMC CO LTD	SSNP-01-INS-VDR-055-0200	O-RING / MATERIAL : HNBR / TYPE OR USAGE : TRUNNION / EQUIPMENT NAME : BALL CONTROL VALVE / EQUIPMENT TYPE/MODEL : TB-06F12RF-0X2X-DP / ADDITIONAL EQUIPMENT DATA: 12IN 600LB RF / MANUFACTURER : SAMJIN / DRAWING NUMBER : POS 65
47946	O-RING	O-RING:HNBR;TB-06F12RF-0X2X-DP IT.65	SAMJIN	SAMJIN JMC CO LTD	SSNP-01-INS-VDR-055-0201-11-POS 65	O-RING / MATERIAL : HNBR / TYPE OR USAGE : TRUNNION / EQUIPMENT NAME : BALL CONTROL VALVE / EQUIPMENT TYPE/MODEL : TB-06F12RF-0X2X-DP / ADDITIONAL EQUIPMENT DATA: 12IN 600LB RF / MANUFACTURER : SAMJIN / DRAWING NUMBER : POS 65
47946	O-RING	O-RING:HNBR;TB-06F12RF-0X2X-DP IT.65	SAMJIN	SAMJIN JMC CO LTD	TB-06F12RF-0X2X-DP-POS 65	O-RING / MATERIAL : HNBR / TYPE OR USAGE : TRUNNION / EQUIPMENT NAME : BALL CONTROL VALVE / EQUIPMENT TYPE/MODEL : TB-06F12RF-0X2X-DP / ADDITIONAL EQUIPMENT DATA: 12IN 600LB RF / MANUFACTURER : SAMJIN / DRAWING NUMBER : POS 65
0307A	BOLT,MACHINE	BOLT,MACHINE:TB-06F12RF-0X2X-DP IT.66	SAMJIN	SAMJIN JMC CO LTD	SSNP-01-INS-VDR-055-0200	BOLT,MACHINE / MATERIAL : STAINLESS STEEL / MATERIAL STANDARD : ASTM A193 GRADE B8 / TYPE OR USAGE : TRUNNION / EQUIPMENT NAME : BALL CONTROL VALVE / EQUIPMENT TYPE/MODEL : TB-06F12RF-0X2X-DP / ADDITIONAL EQUIPMENT DATA: 12IN 600LB RF / MANUFACTURER : SAMJIN / DRAWING NUMBER : POS 66
0307A	BOLT,MACHINE	BOLT,MACHINE:TB-06F12RF-0X2X-DP IT.66	SAMJIN	SAMJIN JMC CO LTD	SSNP-01-INS-VDR-055-0201-11-POS 66	BOLT,MACHINE / MATERIAL : STAINLESS STEEL / MATERIAL STANDARD : ASTM A193 GRADE B8 / TYPE OR USAGE : TRUNNION / EQUIPMENT NAME : BALL CONTROL VALVE / EQUIPMENT TYPE/MODEL : TB-06F12RF-0X2X-DP / ADDITIONAL EQUIPMENT DATA: 12IN 600LB RF / MANUFACTURER : SAMJIN / DRAWING NUMBER : POS 66
0307A	BOLT,MACHINE	BOLT,MACHINE:TB-06F12RF-0X2X-DP IT.66	SAMJIN	SAMJIN JMC CO LTD	TB-06F12RF-0X2X-DP-POS 66	BOLT,MACHINE / MATERIAL : STAINLESS STEEL / MATERIAL STANDARD : ASTM A193 GRADE B8 / TYPE OR USAGE : TRUNNION / EQUIPMENT NAME : BALL CONTROL VALVE / EQUIPMENT TYPE/MODEL : TB-06F12RF-0X2X-DP / ADDITIONAL EQUIPMENT DATA: 12IN 600LB RF / MANUFACTURER : SAMJIN / DRAWING NUMBER : POS 66
01857	NUT,PLAIN,HEXAGON	NUT,PLAIN,HEX:TB-06F12RF-0X2X-DP IT.67	SAMJIN	SAMJIN JMC CO LTD	SSNP-01-INS-VDR-055-0200	NUT,PLAIN,HEXAGON / MATERIAL : STAINLESS STEEL / MATERIAL STANDARD : ASTM A194 GRADE 8 / TYPE OR USAGE : TRUNNION / EQUIPMENT NAME : BALL CONTROL VALVE / EQUIPMENT TYPE/MODEL : TB-06F12RF-0X2X-DP / ADDITIONAL EQUIPMENT DATA: 12IN 600LB RF / MANUFACTURER : SAMJIN / DRAWING NUMBER : POS 67
01857	NUT,PLAIN,HEXAGON	NUT,PLAIN,HEX:TB-06F12RF-0X2X-DP IT.67	SAMJIN	SAMJIN JMC CO LTD	SSNP-01-INS-VDR-055-0201-11-POS 67	NUT,PLAIN,HEXAGON / MATERIAL : STAINLESS STEEL / MATERIAL STANDARD : ASTM A194 GRADE 8 / TYPE OR USAGE : TRUNNION / EQUIPMENT NAME : BALL CONTROL VALVE / EQUIPMENT TYPE/MODEL : TB-06F12RF-0X2X-DP / ADDITIONAL EQUIPMENT DATA: 12IN 600LB RF / MANUFACTURER : SAMJIN / DRAWING NUMBER : POS 67
01857	NUT,PLAIN,HEXAGON	NUT,PLAIN,HEX:TB-06F12RF-0X2X-DP IT.67	SAMJIN	SAMJIN JMC CO LTD	TB-06F12RF-0X2X-DP-POS 67	NUT,PLAIN,HEXAGON / MATERIAL : STAINLESS STEEL / MATERIAL STANDARD : ASTM A194 GRADE 8 / TYPE OR USAGE : TRUNNION / EQUIPMENT NAME : BALL CONTROL VALVE / EQUIPMENT TYPE/MODEL : TB-06F12RF-0X2X-DP / ADDITIONAL EQUIPMENT DATA: 12IN 600LB RF / MANUFACTURER : SAMJIN / DRAWING NUMBER : POS 67
04522	GASKET	GASKET:COVER;TB-06F12RF-0X2X-DP,IT.71	SAMJIN	SAMJIN JMC CO LTD	SSNP-01-INS-VDR-055-0200	GASKET / TYPE OR USAGE : COVER FIRE SAFE / MATERIAL : GRAPHITE / EQUIPMENT NAME : BALL CONTROL VALVE / EQUIPMENT TYPE/MODEL : TB-06F12RF-0X2X-DP / ADDITIONAL EQUIPMENT DATA: 12IN 600LB RF / MANUFACTURER : SAMJIN / DRAWING NUMBER : POS 71
04522	GASKET	GASKET:COVER;TB-06F12RF-0X2X-DP,IT.71	SAMJIN	SAMJIN JMC CO LTD	SSNP-01-INS-VDR-055-0201-11-POS 71	GASKET / TYPE OR USAGE : COVER FIRE SAFE / MATERIAL : GRAPHITE / EQUIPMENT NAME : BALL CONTROL VALVE / EQUIPMENT TYPE/MODEL : TB-06F12RF-0X2X-DP / ADDITIONAL EQUIPMENT DATA: 12IN 600LB RF / MANUFACTURER : SAMJIN / DRAWING NUMBER : POS 71
04522	GASKET	GASKET:COVER;TB-06F12RF-0X2X-DP,IT.71	SAMJIN	SAMJIN JMC CO LTD	TB-06F12RF-0X2X-DP-POS 71	GASKET / TYPE OR USAGE : COVER FIRE SAFE / MATERIAL : GRAPHITE / EQUIPMENT NAME : BALL CONTROL VALVE / EQUIPMENT TYPE/MODEL : TB-06F12RF-0X2X-DP / ADDITIONAL EQUIPMENT DATA: 12IN 600LB RF / MANUFACTURER : SAMJIN / DRAWING NUMBER : POS 71
0307A	BOLT,MACHINE	BOLT,MACHINE:TB-06F12RF-0X2X-DP,IT.73	SAMJIN	SAMJIN JMC CO LTD	SSNP-01-INS-VDR-055-0200	BOLT,MACHINE / MATERIAL : STAINLESS STEEL / MATERIAL STANDARD : ASTM A193 GRADE B8 / TYPE OR USAGE : COVER / EQUIPMENT NAME : BALL CONTROL VALVE / EQUIPMENT TYPE/MODEL : TB-06F12RF-0X2X-DP / ADDITIONAL EQUIPMENT DATA: 12IN 600LB RF / MANUFACTURER : SAMJIN / DRAWING NUMBER : POS 73
0307A	BOLT,MACHINE	BOLT,MACHINE:TB-06F12RF-0X2X-DP,IT.73	SAMJIN	SAMJIN JMC CO LTD	SSNP-01-INS-VDR-055-0201-11-POS 73	BOLT,MACHINE / MATERIAL : STAINLESS STEEL / MATERIAL STANDARD : ASTM A193 GRADE B8 / TYPE OR USAGE : COVER / EQUIPMENT NAME : BALL CONTROL VALVE / EQUIPMENT TYPE/MODEL : TB-06F12RF-0X2X-DP / ADDITIONAL EQUIPMENT DATA: 12IN 600LB RF / MANUFACTURER : SAMJIN / DRAWING NUMBER : POS 73
0307A	BOLT,MACHINE	BOLT,MACHINE:TB-06F12RF-0X2X-DP,IT.73	SAMJIN	SAMJIN JMC CO LTD	TB-06F12RF-0X2X-DP-POS 73	BOLT,MACHINE / MATERIAL : STAINLESS STEEL / MATERIAL STANDARD : ASTM A193 GRADE B8 / TYPE OR USAGE : COVER / EQUIPMENT NAME : BALL CONTROL VALVE / EQUIPMENT TYPE/MODEL : TB-06F12RF-0X2X-DP / ADDITIONAL EQUIPMENT DATA: 12IN 600LB RF / MANUFACTURER : SAMJIN / DRAWING NUMBER : POS 73
PS152	RING,GLAND	RING,GLAND:TB-06F12RF-0X2X-DP IT.75	SAMJIN	SAMJIN JMC CO LTD	SSNP-01-INS-VDR-055-0200	RING,GLAND / MATERIAL : STAINLESS STEEL / MATERIAL STANDARD : ASTM A276 GRADE 304 / EQUIPMENT NAME : BALL CONTROL VALVE / EQUIPMENT TYPE/MODEL : TB-06F12RF-0X2X-DP / ADDITIONAL EQUIPMENT DATA: 12IN 600LB RF / MANUFACTURER : SAMJIN / DRAWING NUMBER : POS 75
PS152	RING,GLAND	RING,GLAND:TB-06F12RF-0X2X-DP IT.75	SAMJIN	SAMJIN JMC CO LTD	SSNP-01-INS-VDR-055-0201-11-POS 75	RING,GLAND / MATERIAL : STAINLESS STEEL / MATERIAL STANDARD : ASTM A276 GRADE 304 / EQUIPMENT NAME : BALL CONTROL VALVE / EQUIPMENT TYPE/MODEL : TB-06F12RF-0X2X-DP / ADDITIONAL EQUIPMENT DATA: 12IN 600LB RF / MANUFACTURER : SAMJIN / DRAWING NUMBER : POS 75
PS152	RING,GLAND	RING,GLAND:TB-06F12RF-0X2X-DP IT.75	SAMJIN	SAMJIN JMC CO LTD	TB-06F12RF-0X2X-DP-POS 75	RING,GLAND / MATERIAL : STAINLESS STEEL / MATERIAL STANDARD : ASTM A276 GRADE 304 / EQUIPMENT NAME : BALL CONTROL VALVE / EQUIPMENT TYPE/MODEL : TB-06F12RF-0X2X-DP / ADDITIONAL EQUIPMENT DATA: 12IN 600LB RF / MANUFACTURER : SAMJIN / DRAWING NUMBER : POS 75
0307A	BOLT,MACHINE	BOLT,MACHINE:TB-06F12RF-0X2X-DP IT.96	SAMJIN	SAMJIN JMC CO LTD	SSNP-01-INS-VDR-055-0200	BOLT,MACHINE / MATERIAL : STAINLESS STEEL / MATERIAL STANDARD : ASTM A193 GRADE B8 / TYPE OR USAGE : MOUNTING / EQUIPMENT NAME : BALL CONTROL VALVE / EQUIPMENT TYPE/MODEL : TB-06F12RF-0X2X-DP / ADDITIONAL EQUIPMENT DATA: 12IN 600LB RF / MANUFACTURER : SAMJIN / DRAWING NUMBER : POS 96
0307A	BOLT,MACHINE	BOLT,MACHINE:TB-06F12RF-0X2X-DP IT.96	SAMJIN	SAMJIN JMC CO LTD	SSNP-01-INS-VDR-055-0201-11-POS 96	BOLT,MACHINE / MATERIAL : STAINLESS STEEL / MATERIAL STANDARD : ASTM A193 GRADE B8 / TYPE OR USAGE : MOUNTING / EQUIPMENT NAME : BALL CONTROL VALVE / EQUIPMENT TYPE/MODEL : TB-06F12RF-0X2X-DP / ADDITIONAL EQUIPMENT DATA: 12IN 600LB RF / MANUFACTURER : SAMJIN / DRAWING NUMBER : POS 96
0307A	BOLT,MACHINE	BOLT,MACHINE:TB-06F12RF-0X2X-DP IT.96	SAMJIN	SAMJIN JMC CO LTD	TB-06F12RF-0X2X-DP-POS 96	BOLT,MACHINE / MATERIAL : STAINLESS STEEL / MATERIAL STANDARD : ASTM A193 GRADE B8 / TYPE OR USAGE : MOUNTING / EQUIPMENT NAME : BALL CONTROL VALVE / EQUIPMENT TYPE/MODEL : TB-06F12RF-0X2X-DP / ADDITIONAL EQUIPMENT DATA: 12IN 600LB RF / MANUFACTURER : SAMJIN / DRAWING NUMBER : POS 96
PS065	PLUG,DRAIN	PLUG,DRAIN:TB-06F12RF-0X2X-DP IT.9A	SAMJIN	SAMJIN JMC CO LTD	SSNP-01-INS-VDR-055-0200	PLUG,DRAIN / MATERIAL : STAINLESS STEEL 304 / MATERIAL STANDARD : AISI 304 / EQUIPMENT NAME : BALL CONTROL VALVE / EQUIPMENT TYPE/MODEL : TB-06F12RF-0X2X-DP / ADDITIONAL EQUIPMENT DATA: 12IN 600LB RF / MANUFACTURER : SAMJIN / DRAWING NUMBER : POS 9A
PS065	PLUG,DRAIN	PLUG,DRAIN:TB-06F12RF-0X2X-DP IT.9A	SAMJIN	SAMJIN JMC CO LTD	SSNP-01-INS-VDR-055-0201-11-POS 9A	PLUG,DRAIN / MATERIAL : STAINLESS STEEL 304 / MATERIAL STANDARD : AISI 304 / EQUIPMENT NAME : BALL CONTROL VALVE / EQUIPMENT TYPE/MODEL : TB-06F12RF-0X2X-DP / ADDITIONAL EQUIPMENT DATA: 12IN 600LB RF / MANUFACTURER : SAMJIN / DRAWING NUMBER : POS 9A
PS065	PLUG,DRAIN	PLUG,DRAIN:TB-06F12RF-0X2X-DP IT.9A	SAMJIN	SAMJIN JMC CO LTD	TB-06F12RF-0X2X-DP-POS 9A	PLUG,DRAIN / MATERIAL : STAINLESS STEEL 304 / MATERIAL STANDARD : AISI 304 / EQUIPMENT NAME : BALL CONTROL VALVE / EQUIPMENT TYPE/MODEL : TB-06F12RF-0X2X-DP / ADDITIONAL EQUIPMENT DATA: 12IN 600LB RF / MANUFACTURER : SAMJIN / DRAWING NUMBER : POS 9A
04522	GASKET	GASKET:CAP;TB-06F18RF-0X2X-DP,IT.21	SAMJIN	SAMJIN JMC CO LTD	SSNP-01-INS-VDR-055-0200	GASKET / TYPE OR USAGE : CAP FIRE SAFE / MATERIAL : GRAPHITE / EQUIPMENT NAME : BALL CONTROL VALVE / EQUIPMENT TYPE/MODEL : TB-06F18RF-0X2X-DP / ADDITIONAL EQUIPMENT DATA: 18IN 600LB RF / MANUFACTURER : SAMJIN / DRAWING NUMBER : POS 21
04522	GASKET	GASKET:CAP;TB-06F18RF-0X2X-DP,IT.21	SAMJIN	SAMJIN JMC CO LTD	SSNP-01-INS-VDR-055-0201-11-POS 21	GASKET / TYPE OR USAGE : CAP FIRE SAFE / MATERIAL : GRAPHITE / EQUIPMENT NAME : BALL CONTROL VALVE / EQUIPMENT TYPE/MODEL : TB-06F18RF-0X2X-DP / ADDITIONAL EQUIPMENT DATA: 18IN 600LB RF / MANUFACTURER : SAMJIN / DRAWING NUMBER : POS 21
04522	GASKET	GASKET:CAP;TB-06F18RF-0X2X-DP,IT.21	SAMJIN	SAMJIN JMC CO LTD	TB-06F18RF-0X2X-DP-POS 21	GASKET / TYPE OR USAGE : CAP FIRE SAFE / MATERIAL : GRAPHITE / EQUIPMENT NAME : BALL CONTROL VALVE / EQUIPMENT TYPE/MODEL : TB-06F18RF-0X2X-DP / ADDITIONAL EQUIPMENT DATA: 18IN 600LB RF / MANUFACTURER : SAMJIN / DRAWING NUMBER : POS 21
0307A	BOLT,MACHINE	BOLT,MACHINE:TB-06F18RF-0X2X-DP IT.22	SAMJIN	SAMJIN JMC CO LTD	SSNP-01-INS-VDR-055-0200	BOLT,MACHINE / MATERIAL : STAINLESS STEEL / MATERIAL STANDARD : ASTM A193 GRADE B8 / TYPE OR USAGE : CAP / EQUIPMENT NAME : BALL CONTROL VALVE / EQUIPMENT TYPE/MODEL : TB-06F18RF-0X2X-DP / ADDITIONAL EQUIPMENT DATA: 18IN 600LB RF / MANUFACTURER : SAMJIN / DRAWING NUMBER : POS 22
0307A	BOLT,MACHINE	BOLT,MACHINE:TB-06F18RF-0X2X-DP IT.22	SAMJIN	SAMJIN JMC CO LTD	SSNP-01-INS-VDR-055-0201-11-POS 22	BOLT,MACHINE / MATERIAL : STAINLESS STEEL / MATERIAL STANDARD : ASTM A193 GRADE B8 / TYPE OR USAGE : CAP / EQUIPMENT NAME : BALL CONTROL VALVE / EQUIPMENT TYPE/MODEL : TB-06F18RF-0X2X-DP / ADDITIONAL EQUIPMENT DATA: 18IN 600LB RF / MANUFACTURER : SAMJIN / DRAWING NUMBER : POS 22
0307A	BOLT,MACHINE	BOLT,MACHINE:TB-06F18RF-0X2X-DP IT.22	SAMJIN	SAMJIN JMC CO LTD	TB-06F18RF-0X2X-DP-POS 22	BOLT,MACHINE / MATERIAL : STAINLESS STEEL / MATERIAL STANDARD : ASTM A193 GRADE B8 / TYPE OR USAGE : CAP / EQUIPMENT NAME : BALL CONTROL VALVE / EQUIPMENT TYPE/MODEL : TB-06F18RF-0X2X-DP / ADDITIONAL EQUIPMENT DATA: 18IN 600LB RF / MANUFACTURER : SAMJIN / DRAWING NUMBER : POS 22
01857	NUT,PLAIN,HEXAGON	NUT,PLAIN,HEX:TB-06F18RF-0X2X-DP IT.24	SAMJIN	SAMJIN JMC CO LTD	SSNP-01-INS-VDR-055-0200	NUT,PLAIN,HEXAGON / MATERIAL : STAINLESS STEEL / MATERIAL STANDARD : ASTM A194 GRADE 8 / TYPE OR USAGE : CAP / EQUIPMENT NAME : BALL CONTROL VALVE / EQUIPMENT TYPE/MODEL : TB-06F18RF-0X2X-DP / ADDITIONAL EQUIPMENT DATA: 18IN 600LB RF / MANUFACTURER : SAMJIN / DRAWING NUMBER : POS 24
01857	NUT,PLAIN,HEXAGON	NUT,PLAIN,HEX:TB-06F18RF-0X2X-DP IT.24	SAMJIN	SAMJIN JMC CO LTD	SSNP-01-INS-VDR-055-0201-11-POS 24	NUT,PLAIN,HEXAGON / MATERIAL : STAINLESS STEEL / MATERIAL STANDARD : ASTM A194 GRADE 8 / TYPE OR USAGE : CAP / EQUIPMENT NAME : BALL CONTROL VALVE / EQUIPMENT TYPE/MODEL : TB-06F18RF-0X2X-DP / ADDITIONAL EQUIPMENT DATA: 18IN 600LB RF / MANUFACTURER : SAMJIN / DRAWING NUMBER : POS 24
01857	NUT,PLAIN,HEXAGON	NUT,PLAIN,HEX:TB-06F18RF-0X2X-DP IT.24	SAMJIN	SAMJIN JMC CO LTD	TB-06F18RF-0X2X-DP-POS 24	NUT,PLAIN,HEXAGON / MATERIAL : STAINLESS STEEL / MATERIAL STANDARD : ASTM A194 GRADE 8 / TYPE OR USAGE : CAP / EQUIPMENT NAME : BALL CONTROL VALVE / EQUIPMENT TYPE/MODEL : TB-06F18RF-0X2X-DP / ADDITIONAL EQUIPMENT DATA: 18IN 600LB RF / MANUFACTURER : SAMJIN / DRAWING NUMBER : POS 24
32559	BALL,VALVE,PORTED	BALL,VALVE:TB-06F18RF-0X2X-DP IT.30	SAMJIN	SAMJIN JMC CO LTD	SSNP-01-INS-VDR-055-0200	BALL,VALVE,PORTED / MATERIAL : STAINLESS STEEL 304 / MATERIAL STANDARD : ASTM A350 GRADE LF2 / EQUIPMENT NAME : BALL CONTROL VALVE / EQUIPMENT TYPE/MODEL : TB-06F18RF-0X2X-DP / ADDITIONAL EQUIPMENT DATA: 18IN 600LB RF / MANUFACTURER : SAMJIN / DRAWING NUMBER : POS 30
32559	BALL,VALVE,PORTED	BALL,VALVE:TB-06F18RF-0X2X-DP IT.30	SAMJIN	SAMJIN JMC CO LTD	SSNP-01-INS-VDR-055-0201-11-POS 30	BALL,VALVE,PORTED / MATERIAL : STAINLESS STEEL 304 / MATERIAL STANDARD : ASTM A350 GRADE LF2 / EQUIPMENT NAME : BALL CONTROL VALVE / EQUIPMENT TYPE/MODEL : TB-06F18RF-0X2X-DP / ADDITIONAL EQUIPMENT DATA: 18IN 600LB RF / MANUFACTURER : SAMJIN / DRAWING NUMBER : POS 30
32559	BALL,VALVE,PORTED	BALL,VALVE:TB-06F18RF-0X2X-DP IT.30	SAMJIN	SAMJIN JMC CO LTD	TB-06F18RF-0X2X-DP-POS 30	BALL,VALVE,PORTED / MATERIAL : STAINLESS STEEL 304 / MATERIAL STANDARD : ASTM A350 GRADE LF2 / EQUIPMENT NAME : BALL CONTROL VALVE / EQUIPMENT TYPE/MODEL : TB-06F18RF-0X2X-DP / ADDITIONAL EQUIPMENT DATA: 18IN 600LB RF / MANUFACTURER : SAMJIN / DRAWING NUMBER : POS 30
22113	SEAT,VALVE	SEAT,VALVE:TB-06F18RF-0X2X-DP,IT.40	SAMJIN	SAMJIN JMC CO LTD	SSNP-01-INS-VDR-055-0200	SEAT,VALVE / MATERIAL : PTFE / EQUIPMENT NAME : BALL CONTROL VALVE / EQUIPMENT TYPE/MODEL : TB-06F18RF-0X2X-DP / ADDITIONAL EQUIPMENT DATA: 18IN 600LB RF / MANUFACTURER : SAMJIN / DRAWING NUMBER : POS 40
22113	SEAT,VALVE	SEAT,VALVE:TB-06F18RF-0X2X-DP,IT.40	SAMJIN	SAMJIN JMC CO LTD	SSNP-01-INS-VDR-055-0201-11-POS 40	SEAT,VALVE / MATERIAL : PTFE / EQUIPMENT NAME : BALL CONTROL VALVE / EQUIPMENT TYPE/MODEL : TB-06F18RF-0X2X-DP / ADDITIONAL EQUIPMENT DATA: 18IN 600LB RF / MANUFACTURER : SAMJIN / DRAWING NUMBER : POS 40
22113	SEAT,VALVE	SEAT,VALVE:TB-06F18RF-0X2X-DP,IT.40	SAMJIN	SAMJIN JMC CO LTD	TB-06F18RF-0X2X-DP-POS 40	SEAT,VALVE / MATERIAL : PTFE / EQUIPMENT NAME : BALL CONTROL VALVE / EQUIPMENT TYPE/MODEL : TB-06F18RF-0X2X-DP / ADDITIONAL EQUIPMENT DATA: 18IN 600LB RF / MANUFACTURER : SAMJIN / DRAWING NUMBER : POS 40
PS151	HOLDER,SEAT	HOLDER,SEAT:TB-06F18RF-0X2X-DP IT.41	SAMJIN	SAMJIN JMC CO LTD	SSNP-01-INS-VDR-055-0200	HOLDER,SEAT / MATERIAL : STAINLESS STEEL 304 / MATERIAL STANDARD : ASTM A276 GRADE 304 / EQUIPMENT NAME : BALL CONTROL VALVE / EQUIPMENT TYPE/MODEL : TB-06F18RF-0X2X-DP / ADDITIONAL EQUIPMENT DATA: 18IN 600LB RF / MANUFACTURER : SAMJIN / DRAWING NUMBER : POS 41
PS151	HOLDER,SEAT	HOLDER,SEAT:TB-06F18RF-0X2X-DP IT.41	SAMJIN	SAMJIN JMC CO LTD	SSNP-01-INS-VDR-055-0201-11-POS 41	HOLDER,SEAT / MATERIAL : STAINLESS STEEL 304 / MATERIAL STANDARD : ASTM A276 GRADE 304 / EQUIPMENT NAME : BALL CONTROL VALVE / EQUIPMENT TYPE/MODEL : TB-06F18RF-0X2X-DP / ADDITIONAL EQUIPMENT DATA: 18IN 600LB RF / MANUFACTURER : SAMJIN / DRAWING NUMBER : POS 41
PS151	HOLDER,SEAT	HOLDER,SEAT:TB-06F18RF-0X2X-DP IT.41	SAMJIN	SAMJIN JMC CO LTD	TB-06F18RF-0X2X-DP-POS 41	HOLDER,SEAT / MATERIAL : STAINLESS STEEL 304 / MATERIAL STANDARD : ASTM A276 GRADE 304 / EQUIPMENT NAME : BALL CONTROL VALVE / EQUIPMENT TYPE/MODEL : TB-06F18RF-0X2X-DP / ADDITIONAL EQUIPMENT DATA: 18IN 600LB RF / MANUFACTURER : SAMJIN / DRAWING NUMBER : POS 41
F9025	SPRING,HELICAL	SPRING,HELICAL:TB-06F18RF-0X2X-DP IT.42	SAMJIN	SAMJIN JMC CO LTD	SSNP-01-INS-VDR-055-0200	SPRING,HELICAL / MATERIAL : INCONEL X-750 / TYPE OR USAGE : SEAT / EQUIPMENT NAME : BALL CONTROL VALVE / EQUIPMENT TYPE/MODEL : TB-06F18RF-0X2X-DP / ADDITIONAL EQUIPMENT DATA: 18IN 600LB RF / MANUFACTURER : SAMJIN / DRAWING NUMBER : POS 42
F9025	SPRING,HELICAL	SPRING,HELICAL:TB-06F18RF-0X2X-DP IT.42	SAMJIN	SAMJIN JMC CO LTD	SSNP-01-INS-VDR-055-0201-11-POS 42	SPRING,HELICAL / MATERIAL : INCONEL X-750 / TYPE OR USAGE : SEAT / EQUIPMENT NAME : BALL CONTROL VALVE / EQUIPMENT TYPE/MODEL : TB-06F18RF-0X2X-DP / ADDITIONAL EQUIPMENT DATA: 18IN 600LB RF / MANUFACTURER : SAMJIN / DRAWING NUMBER : POS 42
F9025	SPRING,HELICAL	SPRING,HELICAL:TB-06F18RF-0X2X-DP IT.42	SAMJIN	SAMJIN JMC CO LTD	TB-06F18RF-0X2X-DP-POS 42	SPRING,HELICAL / MATERIAL : INCONEL X-750 / TYPE OR USAGE : SEAT / EQUIPMENT NAME : BALL CONTROL VALVE / EQUIPMENT TYPE/MODEL : TB-06F18RF-0X2X-DP / ADDITIONAL EQUIPMENT DATA: 18IN 600LB RF / MANUFACTURER : SAMJIN / DRAWING NUMBER : POS 42
02885	HOLDER,SPRING	HOLDER,SPRING:TB-06F18RF-0X2X-DP IT.43	SAMJIN	SAMJIN JMC CO LTD	SSNP-01-INS-VDR-055-0200	HOLDER,SPRING / MATERIAL : STAINLESS STEEL / SPECIFICATION/STD DATA : ASTM A276 GRADE 304 / EQUIPMENT NAME : BALL CONTROL VALVE / EQUIPMENT TYPE/MODEL : TB-06F18RF-0X2X-DP / ADDITIONAL EQUIPMENT DATA: 18IN 600LB RF / MANUFACTURER : SAMJIN / DRAWING NUMBER : POS 43
02885	HOLDER,SPRING	HOLDER,SPRING:TB-06F18RF-0X2X-DP IT.43	SAMJIN	SAMJIN JMC CO LTD	SSNP-01-INS-VDR-055-0201-11-POS 43	HOLDER,SPRING / MATERIAL : STAINLESS STEEL / SPECIFICATION/STD DATA : ASTM A276 GRADE 304 / EQUIPMENT NAME : BALL CONTROL VALVE / EQUIPMENT TYPE/MODEL : TB-06F18RF-0X2X-DP / ADDITIONAL EQUIPMENT DATA: 18IN 600LB RF / MANUFACTURER : SAMJIN / DRAWING NUMBER : POS 43
02885	HOLDER,SPRING	HOLDER,SPRING:TB-06F18RF-0X2X-DP IT.43	SAMJIN	SAMJIN JMC CO LTD	TB-06F18RF-0X2X-DP-POS 43	HOLDER,SPRING / MATERIAL : STAINLESS STEEL / SPECIFICATION/STD DATA : ASTM A276 GRADE 304 / EQUIPMENT NAME : BALL CONTROL VALVE / EQUIPMENT TYPE/MODEL : TB-06F18RF-0X2X-DP / ADDITIONAL EQUIPMENT DATA: 18IN 600LB RF / MANUFACTURER : SAMJIN / DRAWING NUMBER : POS 43
04522	GASKET	GASKET:SEAT;TB-06F18RF-0X2X-DP,IT.45	SAMJIN	SAMJIN JMC CO LTD	SSNP-01-INS-VDR-055-0200	GASKET / TYPE OR USAGE : SEAT / MATERIAL : GRAPHITE / EQUIPMENT NAME : BALL CONTROL VALVE / EQUIPMENT TYPE/MODEL : TB-06F18RF-0X2X-DP / ADDITIONAL EQUIPMENT DATA: 18IN 600LB RF / MANUFACTURER : SAMJIN / DRAWING NUMBER : POS 45
04522	GASKET	GASKET:SEAT;TB-06F18RF-0X2X-DP,IT.45	SAMJIN	SAMJIN JMC CO LTD	SSNP-01-INS-VDR-055-0201-11-POS 45	GASKET / TYPE OR USAGE : SEAT / MATERIAL : GRAPHITE / EQUIPMENT NAME : BALL CONTROL VALVE / EQUIPMENT TYPE/MODEL : TB-06F18RF-0X2X-DP / ADDITIONAL EQUIPMENT DATA: 18IN 600LB RF / MANUFACTURER : SAMJIN / DRAWING NUMBER : POS 45
04522	GASKET	GASKET:SEAT;TB-06F18RF-0X2X-DP,IT.45	SAMJIN	SAMJIN JMC CO LTD	TB-06F18RF-0X2X-DP-POS 45	GASKET / TYPE OR USAGE : SEAT / MATERIAL : GRAPHITE / EQUIPMENT NAME : BALL CONTROL VALVE / EQUIPMENT TYPE/MODEL : TB-06F18RF-0X2X-DP / ADDITIONAL EQUIPMENT DATA: 18IN 600LB RF / MANUFACTURER : SAMJIN / DRAWING NUMBER : POS 45
32528	STEM,FLUID VALVE	STEM,VALVE:TB-06F18RF-0X2X-DP IT.50	SAMJIN	SAMJIN JMC CO LTD	SSNP-01-INS-VDR-055-0200	STEM,FLUID VALVE / MATERIAL : STAINLESS STEEL 17-4PH / EQUIPMENT NAME : GLOBE CONTROL VALVE / EQUIPMENT TYPE/MODEL : TB-06F18RF-0X2X-DP / ADDITIONAL EQUIPMENT DATA: 18IN 600LB RF / MANUFACTURER : SAMJIN / DRAWING NUMBER : POS 50
32528	STEM,FLUID VALVE	STEM,VALVE:TB-06F18RF-0X2X-DP IT.50	SAMJIN	SAMJIN JMC CO LTD	SSNP-01-INS-VDR-055-0201-11-POS 50	STEM,FLUID VALVE / MATERIAL : STAINLESS STEEL 17-4PH / EQUIPMENT NAME : GLOBE CONTROL VALVE / EQUIPMENT TYPE/MODEL : TB-06F18RF-0X2X-DP / ADDITIONAL EQUIPMENT DATA: 18IN 600LB RF / MANUFACTURER : SAMJIN / DRAWING NUMBER : POS 50
32528	STEM,FLUID VALVE	STEM,VALVE:TB-06F18RF-0X2X-DP IT.50	SAMJIN	SAMJIN JMC CO LTD	TB-06F18RF-0X2X-DP-POS 50	STEM,FLUID VALVE / MATERIAL : STAINLESS STEEL 17-4PH / EQUIPMENT NAME : GLOBE CONTROL VALVE / EQUIPMENT TYPE/MODEL : TB-06F18RF-0X2X-DP / ADDITIONAL EQUIPMENT DATA: 18IN 600LB RF / MANUFACTURER : SAMJIN / DRAWING NUMBER : POS 50
04250	SEAL,PLAIN	SEAL:STEM;TB-06F18RF-0X2X-DP IT.51	SAMJIN	SAMJIN JMC CO LTD	SSNP-01-INS-VDR-055-0200	SEAL,PLAIN / MATERIAL : PTFE / TYPE OR USAGE : STEM THRUST / EQUIPMENT NAME : BALL CONTROL VALVE / EQUIPMENT TYPE/MODEL : TB-06F18RF-0X2X-DP / ADDITIONAL EQUIPMENT DATA: 18IN 600LB RF / MANUFACTURER : SAMJIN / DRAWING NUMBER : POS 51
04250	SEAL,PLAIN	SEAL:STEM;TB-06F18RF-0X2X-DP IT.51	SAMJIN	SAMJIN JMC CO LTD	SSNP-01-INS-VDR-055-0201-11-POS 51	SEAL,PLAIN / MATERIAL : PTFE / TYPE OR USAGE : STEM THRUST / EQUIPMENT NAME : BALL CONTROL VALVE / EQUIPMENT TYPE/MODEL : TB-06F18RF-0X2X-DP / ADDITIONAL EQUIPMENT DATA: 18IN 600LB RF / MANUFACTURER : SAMJIN / DRAWING NUMBER : POS 51
04250	SEAL,PLAIN	SEAL:STEM;TB-06F18RF-0X2X-DP IT.51	SAMJIN	SAMJIN JMC CO LTD	TB-06F18RF-0X2X-DP-POS 51	SEAL,PLAIN / MATERIAL : PTFE / TYPE OR USAGE : STEM THRUST / EQUIPMENT NAME : BALL CONTROL VALVE / EQUIPMENT TYPE/MODEL : TB-06F18RF-0X2X-DP / ADDITIONAL EQUIPMENT DATA: 18IN 600LB RF / MANUFACTURER : SAMJIN / DRAWING NUMBER : POS 51
04521	PACKING,PREFORMED	PACKING:TB-06F18RF-0X2X-DP,IT.54	SAMJIN	SAMJIN JMC CO LTD	SSNP-01-INS-VDR-055-0200	PACKING,PREFORMED / TYPE OR USAGE : STEM / MATERIAL : GRAPHITE / EQUIPMENT NAME : BALL CONTROL VALVE / EQUIPMENT TYPE/MODEL : TB-06F18RF-0X2X-DP / ADDITIONAL EQUIPMENT DATA: 18IN 600LB RF / MANUFACTURER : SAMJIN / DRAWING NUMBER : POS 54
04521	PACKING,PREFORMED	PACKING:TB-06F18RF-0X2X-DP,IT.54	SAMJIN	SAMJIN JMC CO LTD	SSNP-01-INS-VDR-055-0201-11-POS 54	PACKING,PREFORMED / TYPE OR USAGE : STEM / MATERIAL : GRAPHITE / EQUIPMENT NAME : BALL CONTROL VALVE / EQUIPMENT TYPE/MODEL : TB-06F18RF-0X2X-DP / ADDITIONAL EQUIPMENT DATA: 18IN 600LB RF / MANUFACTURER : SAMJIN / DRAWING NUMBER : POS 54
04521	PACKING,PREFORMED	PACKING:TB-06F18RF-0X2X-DP,IT.54	SAMJIN	SAMJIN JMC CO LTD	TB-06F18RF-0X2X-DP-POS 54	PACKING,PREFORMED / TYPE OR USAGE : STEM / MATERIAL : GRAPHITE / EQUIPMENT NAME : BALL CONTROL VALVE / EQUIPMENT TYPE/MODEL : TB-06F18RF-0X2X-DP / ADDITIONAL EQUIPMENT DATA: 18IN 600LB RF / MANUFACTURER : SAMJIN / DRAWING NUMBER : POS 54
02378	KEY,MACHINE	KEY,MACHINE:TB-06F18RF-0X2X-DP,IT.5A	SAMJIN	SAMJIN JMC CO LTD	SSNP-01-INS-VDR-055-0200	KEY,MACHINE / MATERIAL : CARBON STEEL / MATERIAL STANDARD : AISI 1045 / EQUIPMENT NAME : BALL CONTROL VALVE / EQUIPMENT TYPE/MODEL : TB-06F18RF-0X2X-DP / ADDITIONAL EQUIPMENT DATA: 18IN 600LB RF / MANUFACTURER : SAMJIN / DRAWING NUMBER : POS 5A
02378	KEY,MACHINE	KEY,MACHINE:TB-06F18RF-0X2X-DP,IT.5A	SAMJIN	SAMJIN JMC CO LTD	SSNP-01-INS-VDR-055-0201-11-POS 5A	KEY,MACHINE / MATERIAL : CARBON STEEL / MATERIAL STANDARD : AISI 1045 / EQUIPMENT NAME : BALL CONTROL VALVE / EQUIPMENT TYPE/MODEL : TB-06F18RF-0X2X-DP / ADDITIONAL EQUIPMENT DATA: 18IN 600LB RF / MANUFACTURER : SAMJIN / DRAWING NUMBER : POS 5A
02378	KEY,MACHINE	KEY,MACHINE:TB-06F18RF-0X2X-DP,IT.5A	SAMJIN	SAMJIN JMC CO LTD	TB-06F18RF-0X2X-DP-POS 5A	KEY,MACHINE / MATERIAL : CARBON STEEL / MATERIAL STANDARD : AISI 1045 / EQUIPMENT NAME : BALL CONTROL VALVE / EQUIPMENT TYPE/MODEL : TB-06F18RF-0X2X-DP / ADDITIONAL EQUIPMENT DATA: 18IN 600LB RF / MANUFACTURER : SAMJIN / DRAWING NUMBER : POS 5A
PS173	EXTENSION PIECE	EXTENSION PIECE:TB-06F18RF-0X2X-DP,IT.5C	SAMJIN	SAMJIN JMC CO LTD	SSNP-01-INS-VDR-055-0200	EXTENSION PIECE / MATERIAL : STAINLESS STEEL / MATERIAL STANDARD : ASTM A276 GRADE 304 / EQUIPMENT NAME : BALL CONTROL VALVE / EQUIPMENT TYPE/MODEL : TB-06F18RF-0X2X-DP / ADDITIONAL EQUIPMENT DATA: 18IN 600LB RF / MANUFACTURER : SAMJIN / DRAWING NUMBER : POS 5C
PS173	EXTENSION PIECE	EXTENSION PIECE:TB-06F18RF-0X2X-DP,IT.5C	SAMJIN	SAMJIN JMC CO LTD	SSNP-01-INS-VDR-055-0201-11-POS 5C	EXTENSION PIECE / MATERIAL : STAINLESS STEEL / MATERIAL STANDARD : ASTM A276 GRADE 304 / EQUIPMENT NAME : BALL CONTROL VALVE / EQUIPMENT TYPE/MODEL : TB-06F18RF-0X2X-DP / ADDITIONAL EQUIPMENT DATA: 18IN 600LB RF / MANUFACTURER : SAMJIN / DRAWING NUMBER : POS 5C
PS173	EXTENSION PIECE	EXTENSION PIECE:TB-06F18RF-0X2X-DP,IT.5C	SAMJIN	SAMJIN JMC CO LTD	TB-06F18RF-0X2X-DP-POS 5C	EXTENSION PIECE / MATERIAL : STAINLESS STEEL / MATERIAL STANDARD : ASTM A276 GRADE 304 / EQUIPMENT NAME : BALL CONTROL VALVE / EQUIPMENT TYPE/MODEL : TB-06F18RF-0X2X-DP / ADDITIONAL EQUIPMENT DATA: 18IN 600LB RF / MANUFACTURER : SAMJIN / DRAWING NUMBER : POS 5C
0307A	BOLT,MACHINE	BOLT,MACHINE:TB-06F18RF-0X2X-DP IT.5E	SAMJIN	SAMJIN JMC CO LTD	SSNP-01-INS-VDR-055-0200	BOLT,MACHINE / MATERIAL : STAINLESS STEEL / MATERIAL STANDARD : ASTM A193 GRADE B8 / TYPE OR USAGE : EXTENSION PIECE / EQUIPMENT NAME : BALL CONTROL VALVE / EQUIPMENT TYPE/MODEL : TB-06F18RF-0X2X-DP / ADDITIONAL EQUIPMENT DATA: 18IN 600LB RF / MANUFACTURER : SAMJIN / DRAWING NUMBER : POS 5E
0307A	BOLT,MACHINE	BOLT,MACHINE:TB-06F18RF-0X2X-DP IT.5E	SAMJIN	SAMJIN JMC CO LTD	SSNP-01-INS-VDR-055-0201-11-POS 5B	BOLT,MACHINE / MATERIAL : STAINLESS STEEL / MATERIAL STANDARD : ASTM A193 GRADE B8 / TYPE OR USAGE : EXTENSION PIECE / EQUIPMENT NAME : BALL CONTROL VALVE / EQUIPMENT TYPE/MODEL : TB-06F18RF-0X2X-DP / ADDITIONAL EQUIPMENT DATA: 18IN 600LB RF / MANUFACTURER : SAMJIN / DRAWING NUMBER : POS 5E
0307A	BOLT,MACHINE	BOLT,MACHINE:TB-06F18RF-0X2X-DP IT.5E	SAMJIN	SAMJIN JMC CO LTD	TB-06F18RF-0X2X-DP-POS 5B	BOLT,MACHINE / MATERIAL : STAINLESS STEEL / MATERIAL STANDARD : ASTM A193 GRADE B8 / TYPE OR USAGE : EXTENSION PIECE / EQUIPMENT NAME : BALL CONTROL VALVE / EQUIPMENT TYPE/MODEL : TB-06F18RF-0X2X-DP / ADDITIONAL EQUIPMENT DATA: 18IN 600LB RF / MANUFACTURER : SAMJIN / DRAWING NUMBER : POS 5E
04250	SEAL,PLAIN	SEAL:TRUNNION;TB-06F18RF-0X2X-DP,IT.62	SAMJIN	SAMJIN JMC CO LTD	SSNP-01-INS-VDR-055-0200	SEAL,PLAIN / MATERIAL : STAINLESS STEEL 304+PTFE / TYPE OR USAGE : TRUNNION THRUST / EQUIPMENT NAME : BALL CONTROL VALVE / EQUIPMENT TYPE/MODEL : TB-06F18RF-0X2X-DP / ADDITIONAL EQUIPMENT DATA: 18IN 600LB RF / MANUFACTURER : SAMJIN / DRAWING NUMBER : POS 62
04250	SEAL,PLAIN	SEAL:TRUNNION;TB-06F18RF-0X2X-DP,IT.62	SAMJIN	SAMJIN JMC CO LTD	SSNP-01-INS-VDR-055-0201-11-POS 62	SEAL,PLAIN / MATERIAL : STAINLESS STEEL 304+PTFE / TYPE OR USAGE : TRUNNION THRUST / EQUIPMENT NAME : BALL CONTROL VALVE / EQUIPMENT TYPE/MODEL : TB-06F18RF-0X2X-DP / ADDITIONAL EQUIPMENT DATA: 18IN 600LB RF / MANUFACTURER : SAMJIN / DRAWING NUMBER : POS 62
04250	SEAL,PLAIN	SEAL:TRUNNION;TB-06F18RF-0X2X-DP,IT.62	SAMJIN	SAMJIN JMC CO LTD	TB-06F18RF-0X2X-DP-POS 62	SEAL,PLAIN / MATERIAL : STAINLESS STEEL 304+PTFE / TYPE OR USAGE : TRUNNION THRUST / EQUIPMENT NAME : BALL CONTROL VALVE / EQUIPMENT TYPE/MODEL : TB-06F18RF-0X2X-DP / ADDITIONAL EQUIPMENT DATA: 18IN 600LB RF / MANUFACTURER : SAMJIN / DRAWING NUMBER : POS 62
13205	BEARING,SLEEVE	BEARING,SLEEVE:TB-06F18RF-0X2X-DP,IT.63	SAMJIN	SAMJIN JMC CO LTD	SSNP-01-INS-VDR-055-0200	BEARING,SLEEVE / MATERIAL : STAINLESS STEEL 304+PTFE / TYPE OR USAGE : TRUNNION / EQUIPMENT NAME : BALL CONTROL VALVE / EQUIPMENT TYPE/MODEL : TB-06F18RF-0X2X-DP / ADDITIONAL EQUIPMENT DATA: 18IN 600LB RF / MANUFACTURER : SAMJIN / DRAWING NUMBER : POS 63
13205	BEARING,SLEEVE	BEARING,SLEEVE:TB-06F18RF-0X2X-DP,IT.63	SAMJIN	SAMJIN JMC CO LTD	SSNP-01-INS-VDR-055-0201-11-POS 63	BEARING,SLEEVE / MATERIAL : STAINLESS STEEL 304+PTFE / TYPE OR USAGE : TRUNNION / EQUIPMENT NAME : BALL CONTROL VALVE / EQUIPMENT TYPE/MODEL : TB-06F18RF-0X2X-DP / ADDITIONAL EQUIPMENT DATA: 18IN 600LB RF / MANUFACTURER : SAMJIN / DRAWING NUMBER : POS 63
13205	BEARING,SLEEVE	BEARING,SLEEVE:TB-06F18RF-0X2X-DP,IT.63	SAMJIN	SAMJIN JMC CO LTD	TB-06F18RF-0X2X-DP-POS 63	BEARING,SLEEVE / MATERIAL : STAINLESS STEEL 304+PTFE / TYPE OR USAGE : TRUNNION / EQUIPMENT NAME : BALL CONTROL VALVE / EQUIPMENT TYPE/MODEL : TB-06F18RF-0X2X-DP / ADDITIONAL EQUIPMENT DATA: 18IN 600LB RF / MANUFACTURER : SAMJIN / DRAWING NUMBER : POS 63
04522	GASKET	GASKET:TRUNNION;TB-06F18RF-0X2X-DP,IT.64	SAMJIN	SAMJIN JMC CO LTD	SSNP-01-INS-VDR-055-0200	GASKET / TYPE OR USAGE : TRUNNION FIRE SAFE / MATERIAL : GRAPHITE / EQUIPMENT NAME : BALL CONTROL VALVE / EQUIPMENT TYPE/MODEL : TB-06F18RF-0X2X-DP / ADDITIONAL EQUIPMENT DATA: 18IN 600LB RF / MANUFACTURER : SAMJIN / DRAWING NUMBER : POS 64
04522	GASKET	GASKET:TRUNNION;TB-06F18RF-0X2X-DP,IT.64	SAMJIN	SAMJIN JMC CO LTD	SSNP-01-INS-VDR-055-0201-11-POS 64	GASKET / TYPE OR USAGE : TRUNNION FIRE SAFE / MATERIAL : GRAPHITE / EQUIPMENT NAME : BALL CONTROL VALVE / EQUIPMENT TYPE/MODEL : TB-06F18RF-0X2X-DP / ADDITIONAL EQUIPMENT DATA: 18IN 600LB RF / MANUFACTURER : SAMJIN / DRAWING NUMBER : POS 64
04522	GASKET	GASKET:TRUNNION;TB-06F18RF-0X2X-DP,IT.64	SAMJIN	SAMJIN JMC CO LTD	TB-06F18RF-0X2X-DP-POS 64	GASKET / TYPE OR USAGE : TRUNNION FIRE SAFE / MATERIAL : GRAPHITE / EQUIPMENT NAME : BALL CONTROL VALVE / EQUIPMENT TYPE/MODEL : TB-06F18RF-0X2X-DP / ADDITIONAL EQUIPMENT DATA: 18IN 600LB RF / MANUFACTURER : SAMJIN / DRAWING NUMBER : POS 64
47946	O-RING	O-RING:HNBR;TB-06F18RF-0X2X-DP IT.65	SAMJIN	SAMJIN JMC CO LTD	SSNP-01-INS-VDR-055-0200	O-RING / MATERIAL : HNBR / TYPE OR USAGE : TRUNNION / EQUIPMENT NAME : BALL CONTROL VALVE / EQUIPMENT TYPE/MODEL : TB-06F18RF-0X2X-DP / ADDITIONAL EQUIPMENT DATA: 18IN 600LB RF / MANUFACTURER : SAMJIN / DRAWING NUMBER : POS 65
47946	O-RING	O-RING:HNBR;TB-06F18RF-0X2X-DP IT.65	SAMJIN	SAMJIN JMC CO LTD	SSNP-01-INS-VDR-055-0201-11-POS 65	O-RING / MATERIAL : HNBR / TYPE OR USAGE : TRUNNION / EQUIPMENT NAME : BALL CONTROL VALVE / EQUIPMENT TYPE/MODEL : TB-06F18RF-0X2X-DP / ADDITIONAL EQUIPMENT DATA: 18IN 600LB RF / MANUFACTURER : SAMJIN / DRAWING NUMBER : POS 65
47946	O-RING	O-RING:HNBR;TB-06F18RF-0X2X-DP IT.65	SAMJIN	SAMJIN JMC CO LTD	TB-06F18RF-0X2X-DP-POS 65	O-RING / MATERIAL : HNBR / TYPE OR USAGE : TRUNNION / EQUIPMENT NAME : BALL CONTROL VALVE / EQUIPMENT TYPE/MODEL : TB-06F18RF-0X2X-DP / ADDITIONAL EQUIPMENT DATA: 18IN 600LB RF / MANUFACTURER : SAMJIN / DRAWING NUMBER : POS 65
0307A	BOLT,MACHINE	BOLT,MACHINE:TB-06F18RF-0X2X-DP IT.66	SAMJIN	SAMJIN JMC CO LTD	SSNP-01-INS-VDR-055-0200	BOLT,MACHINE / MATERIAL : STAINLESS STEEL / MATERIAL STANDARD : ASTM A193 GRADE B8 / TYPE OR USAGE : TRUNNION / EQUIPMENT NAME : BALL CONTROL VALVE / EQUIPMENT TYPE/MODEL : TB-06F18RF-0X2X-DP / ADDITIONAL EQUIPMENT DATA: 18I 600LB RF / MANUFACTURER : SAMJIN / DRAWING NUMBER : POS 66
0307A	BOLT,MACHINE	BOLT,MACHINE:TB-06F18RF-0X2X-DP IT.66	SAMJIN	SAMJIN JMC CO LTD	SSNP-01-INS-VDR-055-0201-11-POS 66	BOLT,MACHINE / MATERIAL : STAINLESS STEEL / MATERIAL STANDARD : ASTM A193 GRADE B8 / TYPE OR USAGE : TRUNNION / EQUIPMENT NAME : BALL CONTROL VALVE / EQUIPMENT TYPE/MODEL : TB-06F18RF-0X2X-DP / ADDITIONAL EQUIPMENT DATA: 18I 600LB RF / MANUFACTURER : SAMJIN / DRAWING NUMBER : POS 66
0307A	BOLT,MACHINE	BOLT,MACHINE:TB-06F18RF-0X2X-DP IT.66	SAMJIN	SAMJIN JMC CO LTD	TB-06F18RF-0X2X-DP-POS 66	BOLT,MACHINE / MATERIAL : STAINLESS STEEL / MATERIAL STANDARD : ASTM A193 GRADE B8 / TYPE OR USAGE : TRUNNION / EQUIPMENT NAME : BALL CONTROL VALVE / EQUIPMENT TYPE/MODEL : TB-06F18RF-0X2X-DP / ADDITIONAL EQUIPMENT DATA: 18I 600LB RF / MANUFACTURER : SAMJIN / DRAWING NUMBER : POS 66
01857	NUT,PLAIN,HEXAGON	NUT,PLAIN,HEX:TB-06F18RF-0X2X-DP IT.67	SAMJIN	SAMJIN JMC CO LTD	SSNP-01-INS-VDR-055-0200	NUT,PLAIN,HEXAGON / MATERIAL : STAINLESS STEEL / MATERIAL STANDARD : ASTM A194 GRADE 8 / TYPE OR USAGE : TRUNNION / EQUIPMENT NAME : BALL CONTROL VALVE / EQUIPMENT TYPE/MODEL : TB-06F18RF-0X2X-DP / ADDITIONAL EQUIPMENT DATA: 18IN 600LB RF / MANUFACTURER : SAMJIN / DRAWING NUMBER : POS 67
01857	NUT,PLAIN,HEXAGON	NUT,PLAIN,HEX:TB-06F18RF-0X2X-DP IT.67	SAMJIN	SAMJIN JMC CO LTD	SSNP-01-INS-VDR-055-0201-11-POS 67	NUT,PLAIN,HEXAGON / MATERIAL : STAINLESS STEEL / MATERIAL STANDARD : ASTM A194 GRADE 8 / TYPE OR USAGE : TRUNNION / EQUIPMENT NAME : BALL CONTROL VALVE / EQUIPMENT TYPE/MODEL : TB-06F18RF-0X2X-DP / ADDITIONAL EQUIPMENT DATA: 18IN 600LB RF / MANUFACTURER : SAMJIN / DRAWING NUMBER : POS 67
01857	NUT,PLAIN,HEXAGON	NUT,PLAIN,HEX:TB-06F18RF-0X2X-DP IT.67	SAMJIN	SAMJIN JMC CO LTD	TB-06F18RF-0X2X-DP-POS 67	NUT,PLAIN,HEXAGON / MATERIAL : STAINLESS STEEL / MATERIAL STANDARD : ASTM A194 GRADE 8 / TYPE OR USAGE : TRUNNION / EQUIPMENT NAME : BALL CONTROL VALVE / EQUIPMENT TYPE/MODEL : TB-06F18RF-0X2X-DP / ADDITIONAL EQUIPMENT DATA: 18IN 600LB RF / MANUFACTURER : SAMJIN / DRAWING NUMBER : POS 67
04522	GASKET	GASKET:COVER;TB-06F18RF-0X2X-DP,IT.71	SAMJIN	SAMJIN JMC CO LTD	SSNP-01-INS-VDR-055-0200	GASKET / TYPE OR USAGE : COVER FIRE SAFE / MATERIAL : GRAPHITE / EQUIPMENT NAME : BALL CONTROL VALVE / EQUIPMENT TYPE/MODEL : TB-06F18RF-0X2X-DP / ADDITIONAL EQUIPMENT DATA: 18IN 600LB RF / MANUFACTURER : SAMJIN / DRAWING NUMBER : POS 71
04522	GASKET	GASKET:COVER;TB-06F18RF-0X2X-DP,IT.71	SAMJIN	SAMJIN JMC CO LTD	SSNP-01-INS-VDR-055-0201-11-POS 71	GASKET / TYPE OR USAGE : COVER FIRE SAFE / MATERIAL : GRAPHITE / EQUIPMENT NAME : BALL CONTROL VALVE / EQUIPMENT TYPE/MODEL : TB-06F18RF-0X2X-DP / ADDITIONAL EQUIPMENT DATA: 18IN 600LB RF / MANUFACTURER : SAMJIN / DRAWING NUMBER : POS 71
04522	GASKET	GASKET:COVER;TB-06F18RF-0X2X-DP,IT.71	SAMJIN	SAMJIN JMC CO LTD	TB-06F18RF-0X2X-DP-POS 71	GASKET / TYPE OR USAGE : COVER FIRE SAFE / MATERIAL : GRAPHITE / EQUIPMENT NAME : BALL CONTROL VALVE / EQUIPMENT TYPE/MODEL : TB-06F18RF-0X2X-DP / ADDITIONAL EQUIPMENT DATA: 18IN 600LB RF / MANUFACTURER : SAMJIN / DRAWING NUMBER : POS 71
0307A	BOLT,MACHINE	BOLT,MACHINE:TB-06F18RF-0X2X-DP,IT.73	SAMJIN	SAMJIN JMC CO LTD	SSNP-01-INS-VDR-055-0200	BOLT,MACHINE / MATERIAL : STAINLESS STEEL / MATERIAL STANDARD : ASTM A193 GRADE B8 / TYPE OR USAGE : COVER / EQUIPMENT NAME : BALL CONTROL VALVE / EQUIPMENT TYPE/MODEL : TB-06F18RF-0X2X-DP / ADDITIONAL EQUIPMENT DATA: 18IN 600LB RF / MANUFACTURER : SAMJIN / DRAWING NUMBER : POS 73
0307A	BOLT,MACHINE	BOLT,MACHINE:TB-06F18RF-0X2X-DP,IT.73	SAMJIN	SAMJIN JMC CO LTD	SSNP-01-INS-VDR-055-0201-11-POS 73	BOLT,MACHINE / MATERIAL : STAINLESS STEEL / MATERIAL STANDARD : ASTM A193 GRADE B8 / TYPE OR USAGE : COVER / EQUIPMENT NAME : BALL CONTROL VALVE / EQUIPMENT TYPE/MODEL : TB-06F18RF-0X2X-DP / ADDITIONAL EQUIPMENT DATA: 18IN 600LB RF / MANUFACTURER : SAMJIN / DRAWING NUMBER : POS 73
0307A	BOLT,MACHINE	BOLT,MACHINE:TB-06F18RF-0X2X-DP,IT.73	SAMJIN	SAMJIN JMC CO LTD	TB-06F18RF-0X2X-DP-POS 73	BOLT,MACHINE / MATERIAL : STAINLESS STEEL / MATERIAL STANDARD : ASTM A193 GRADE B8 / TYPE OR USAGE : COVER / EQUIPMENT NAME : BALL CONTROL VALVE / EQUIPMENT TYPE/MODEL : TB-06F18RF-0X2X-DP / ADDITIONAL EQUIPMENT DATA: 18IN 600LB RF / MANUFACTURER : SAMJIN / DRAWING NUMBER : POS 73
PS152	RING,GLAND	RING,GLAND:TB-06F18RF-0X2X-DP IT.75	SAMJIN	SAMJIN JMC CO LTD	SSNP-01-INS-VDR-055-0200	RING,GLAND / MATERIAL : STAINLESS STEEL / MATERIAL STANDARD : ASTM A276 GRADE 304 / EQUIPMENT NAME : BALL CONTROL VALVE / EQUIPMENT TYPE/MODEL : TB-06F18RF-0X2X-DP / ADDITIONAL EQUIPMENT DATA: 18IN 600LB RF / MANUFACTURER : SAMJIN / DRAWING NUMBER : POS 75
PS152	RING,GLAND	RING,GLAND:TB-06F18RF-0X2X-DP IT.75	SAMJIN	SAMJIN JMC CO LTD	SSNP-01-INS-VDR-055-0201-11-POS 75	RING,GLAND / MATERIAL : STAINLESS STEEL / MATERIAL STANDARD : ASTM A276 GRADE 304 / EQUIPMENT NAME : BALL CONTROL VALVE / EQUIPMENT TYPE/MODEL : TB-06F18RF-0X2X-DP / ADDITIONAL EQUIPMENT DATA: 18IN 600LB RF / MANUFACTURER : SAMJIN / DRAWING NUMBER : POS 75
PS152	RING,GLAND	RING,GLAND:TB-06F18RF-0X2X-DP IT.75	SAMJIN	SAMJIN JMC CO LTD	TB-06F18RF-0X2X-DP-POS 75	RING,GLAND / MATERIAL : STAINLESS STEEL / MATERIAL STANDARD : ASTM A276 GRADE 304 / EQUIPMENT NAME : BALL CONTROL VALVE / EQUIPMENT TYPE/MODEL : TB-06F18RF-0X2X-DP / ADDITIONAL EQUIPMENT DATA: 18IN 600LB RF / MANUFACTURER : SAMJIN / DRAWING NUMBER : POS 75
0307A	BOLT,MACHINE	BOLT,MACHINE:TB-06F18RF-0X2X-DP IT.96	SAMJIN	SAMJIN JMC CO LTD	SSNP-01-INS-VDR-055-0200	BOLT,MACHINE / MATERIAL : STAINLESS STEEL / MATERIAL STANDARD : ASTM A193 GRADE B8 / TYPE OR USAGE : MOUNTING / EQUIPMENT NAME : BALL CONTROL VALVE / EQUIPMENT TYPE/MODEL : TB-06F18RF-0X2X-DP / ADDITIONAL EQUIPMENT DATA: 18IN 600LB RF / MANUFACTURER : SAMJIN / DRAWING NUMBER : POS 96
0307A	BOLT,MACHINE	BOLT,MACHINE:TB-06F18RF-0X2X-DP IT.96	SAMJIN	SAMJIN JMC CO LTD	SSNP-01-INS-VDR-055-0201-11-POS 96	BOLT,MACHINE / MATERIAL : STAINLESS STEEL / MATERIAL STANDARD : ASTM A193 GRADE B8 / TYPE OR USAGE : MOUNTING / EQUIPMENT NAME : BALL CONTROL VALVE / EQUIPMENT TYPE/MODEL : TB-06F18RF-0X2X-DP / ADDITIONAL EQUIPMENT DATA: 18IN 600LB RF / MANUFACTURER : SAMJIN / DRAWING NUMBER : POS 96
0307A	BOLT,MACHINE	BOLT,MACHINE:TB-06F18RF-0X2X-DP IT.96	SAMJIN	SAMJIN JMC CO LTD	TB-06F18RF-0X2X-DP-POS 96	BOLT,MACHINE / MATERIAL : STAINLESS STEEL / MATERIAL STANDARD : ASTM A193 GRADE B8 / TYPE OR USAGE : MOUNTING / EQUIPMENT NAME : BALL CONTROL VALVE / EQUIPMENT TYPE/MODEL : TB-06F18RF-0X2X-DP / ADDITIONAL EQUIPMENT DATA: 18IN 600LB RF / MANUFACTURER : SAMJIN / DRAWING NUMBER : POS 96
PS065	PLUG,DRAIN	PLUG,DRAIN:TB-06F18RF-0X2X-DP IT.9A	SAMJIN	SAMJIN JMC CO LTD	SSNP-01-INS-VDR-055-0200	PLUG,DRAIN / MATERIAL : STAINLESS STEEL 304 / MATERIAL STANDARD : AISI 304 / EQUIPMENT NAME : BALL CONTROL VALVE / EQUIPMENT TYPE/MODEL : TB-06F18RF-0X2X-DP / ADDITIONAL EQUIPMENT DATA: 18IN 600LB RF / MANUFACTURER : SAMJIN / DRAWING NUMBER : POS 9A
PS065	PLUG,DRAIN	PLUG,DRAIN:TB-06F18RF-0X2X-DP IT.9A	SAMJIN	SAMJIN JMC CO LTD	SSNP-01-INS-VDR-055-0201-11-POS 9A	PLUG,DRAIN / MATERIAL : STAINLESS STEEL 304 / MATERIAL STANDARD : AISI 304 / EQUIPMENT NAME : BALL CONTROL VALVE / EQUIPMENT TYPE/MODEL : TB-06F18RF-0X2X-DP / ADDITIONAL EQUIPMENT DATA: 18IN 600LB RF / MANUFACTURER : SAMJIN / DRAWING NUMBER : POS 9A
PS065	PLUG,DRAIN	PLUG,DRAIN:TB-06F18RF-0X2X-DP IT.9A	SAMJIN	SAMJIN JMC CO LTD	TB-06F18RF-0X2X-DP-POS 9A	PLUG,DRAIN / MATERIAL : STAINLESS STEEL 304 / MATERIAL STANDARD : AISI 304 / EQUIPMENT NAME : BALL CONTROL VALVE / EQUIPMENT TYPE/MODEL : TB-06F18RF-0X2X-DP / ADDITIONAL EQUIPMENT DATA: 18IN 600LB RF / MANUFACTURER : SAMJIN / DRAWING NUMBER : POS 9A
04522	GASKET	GASKET:CAP;TB-06F04RF-0X2X-SP,IT.21	SAMJIN	SAMJIN JMC CO LTD	SSNP-01-INS-VDR-055-0200	GASKET / TYPE OR USAGE : CAP FIRE SAFE / MATERIAL : GRAPHITE / EQUIPMENT NAME : BALL CONTROL VALVE / EQUIPMENT TYPE/MODEL : TB-06F04RF-0X2X-SP / ADDITIONAL EQUIPMENT DATA: 4IN 600LB RF / MANUFACTURER : SAMJIN / DRAWING NUMBER : POS 21
04522	GASKET	GASKET:CAP;TB-06F04RF-0X2X-SP,IT.21	SAMJIN	SAMJIN JMC CO LTD	SSNP-01-INS-VDR-055-0201-10-POS 21	GASKET / TYPE OR USAGE : CAP FIRE SAFE / MATERIAL : GRAPHITE / EQUIPMENT NAME : BALL CONTROL VALVE / EQUIPMENT TYPE/MODEL : TB-06F04RF-0X2X-SP / ADDITIONAL EQUIPMENT DATA: 4IN 600LB RF / MANUFACTURER : SAMJIN / DRAWING NUMBER : POS 21
04522	GASKET	GASKET:CAP;TB-06F04RF-0X2X-SP,IT.21	SAMJIN	SAMJIN JMC CO LTD	TB-06F04RF-0X2X-SP-POS 21	GASKET / TYPE OR USAGE : CAP FIRE SAFE / MATERIAL : GRAPHITE / EQUIPMENT NAME : BALL CONTROL VALVE / EQUIPMENT TYPE/MODEL : TB-06F04RF-0X2X-SP / ADDITIONAL EQUIPMENT DATA: 4IN 600LB RF / MANUFACTURER : SAMJIN / DRAWING NUMBER : POS 21
0307A	BOLT,MACHINE	BOLT,MACHINE:TB-06F04RF-0X2X-SP IT.22	SAMJIN	SAMJIN JMC CO LTD	SSNP-01-INS-VDR-055-0200	BOLT,MACHINE / MATERIAL : STAINLESS STEEL / MATERIAL STANDARD : ASTM A193 GRADE B8 / TYPE OR USAGE : CAP / EQUIPMENT NAME : BALL CONTROL VALVE / EQUIPMENT TYPE/MODEL : TB-06F04RF-0X2X-SP / ADDITIONAL EQUIPMENT DATA: 4IN 600LB RF / MANUFACTURER : SAMJIN / DRAWING NUMBER : POS 22
0307A	BOLT,MACHINE	BOLT,MACHINE:TB-06F04RF-0X2X-SP IT.22	SAMJIN	SAMJIN JMC CO LTD	SSNP-01-INS-VDR-055-0201-10-POS 22	BOLT,MACHINE / MATERIAL : STAINLESS STEEL / MATERIAL STANDARD : ASTM A193 GRADE B8 / TYPE OR USAGE : CAP / EQUIPMENT NAME : BALL CONTROL VALVE / EQUIPMENT TYPE/MODEL : TB-06F04RF-0X2X-SP / ADDITIONAL EQUIPMENT DATA: 4IN 600LB RF / MANUFACTURER : SAMJIN / DRAWING NUMBER : POS 22
0307A	BOLT,MACHINE	BOLT,MACHINE:TB-06F04RF-0X2X-SP IT.22	SAMJIN	SAMJIN JMC CO LTD	TB-06F04RF-0X2X-SP-POS 22	BOLT,MACHINE / MATERIAL : STAINLESS STEEL / MATERIAL STANDARD : ASTM A193 GRADE B8 / TYPE OR USAGE : CAP / EQUIPMENT NAME : BALL CONTROL VALVE / EQUIPMENT TYPE/MODEL : TB-06F04RF-0X2X-SP / ADDITIONAL EQUIPMENT DATA: 4IN 600LB RF / MANUFACTURER : SAMJIN / DRAWING NUMBER : POS 22
01857	NUT,PLAIN,HEXAGON	NUT,PLAIN,HEX:TB-06F04RF-0X2X-SP IT.24	SAMJIN	SAMJIN JMC CO LTD	SSNP-01-INS-VDR-055-0200	NUT,PLAIN,HEXAGON / MATERIAL : STAINLESS STEEL / MATERIAL STANDARD : ASTM A194 GRADE 8 / TYPE OR USAGE : CAP / EQUIPMENT NAME : BALL CONTROL VALVE / EQUIPMENT TYPE/MODEL : TB-06F04RF-0X2X-SP / ADDITIONAL EQUIPMENT DATA: 4IN 600LB RF / MANUFACTURER : SAMJIN / DRAWING NUMBER : POS 24
01857	NUT,PLAIN,HEXAGON	NUT,PLAIN,HEX:TB-06F04RF-0X2X-SP IT.24	SAMJIN	SAMJIN JMC CO LTD	SSNP-01-INS-VDR-055-0201-10-POS 24	NUT,PLAIN,HEXAGON / MATERIAL : STAINLESS STEEL / MATERIAL STANDARD : ASTM A194 GRADE 8 / TYPE OR USAGE : CAP / EQUIPMENT NAME : BALL CONTROL VALVE / EQUIPMENT TYPE/MODEL : TB-06F04RF-0X2X-SP / ADDITIONAL EQUIPMENT DATA: 4IN 600LB RF / MANUFACTURER : SAMJIN / DRAWING NUMBER : POS 24
01857	NUT,PLAIN,HEXAGON	NUT,PLAIN,HEX:TB-06F04RF-0X2X-SP IT.24	SAMJIN	SAMJIN JMC CO LTD	TB-06F04RF-0X2X-SP-POS 24	NUT,PLAIN,HEXAGON / MATERIAL : STAINLESS STEEL / MATERIAL STANDARD : ASTM A194 GRADE 8 / TYPE OR USAGE : CAP / EQUIPMENT NAME : BALL CONTROL VALVE / EQUIPMENT TYPE/MODEL : TB-06F04RF-0X2X-SP / ADDITIONAL EQUIPMENT DATA: 4IN 600LB RF / MANUFACTURER : SAMJIN / DRAWING NUMBER : POS 24
32559	BALL,VALVE,PORTED	BALL,VALVE:TB-06F04RF-0X2X-SP IT.30	SAMJIN	SAMJIN JMC CO LTD	SSNP-01-INS-VDR-055-0200	BALL,VALVE,PORTED / MATERIAL : STAINLESS STEEL 304 / MATERIAL STANDARD : ASTM A182 GRADE F304 / EQUIPMENT NAME : BALL CONTROL VALVE / EQUIPMENT TYPE/MODEL : TB-06F04RF-0X2X-SP / ADDITIONAL EQUIPMENT DATA: 4IN 600LB RF / MANUFACTURER : SAMJIN / DRAWING NUMBER : POS 30
32559	BALL,VALVE,PORTED	BALL,VALVE:TB-06F04RF-0X2X-SP IT.30	SAMJIN	SAMJIN JMC CO LTD	SSNP-01-INS-VDR-055-0201-10-POS 30	BALL,VALVE,PORTED / MATERIAL : STAINLESS STEEL 304 / MATERIAL STANDARD : ASTM A182 GRADE F304 / EQUIPMENT NAME : BALL CONTROL VALVE / EQUIPMENT TYPE/MODEL : TB-06F04RF-0X2X-SP / ADDITIONAL EQUIPMENT DATA: 4IN 600LB RF / MANUFACTURER : SAMJIN / DRAWING NUMBER : POS 30
32559	BALL,VALVE,PORTED	BALL,VALVE:TB-06F04RF-0X2X-SP IT.30	SAMJIN	SAMJIN JMC CO LTD	TB-06F04RF-0X2X-SP-POS 30	BALL,VALVE,PORTED / MATERIAL : STAINLESS STEEL 304 / MATERIAL STANDARD : ASTM A182 GRADE F304 / EQUIPMENT NAME : BALL CONTROL VALVE / EQUIPMENT TYPE/MODEL : TB-06F04RF-0X2X-SP / ADDITIONAL EQUIPMENT DATA: 4IN 600LB RF / MANUFACTURER : SAMJIN / DRAWING NUMBER : POS 30
22113	SEAT,VALVE	SEAT,VALVE:TB-06F04RF-0X2X-SP,IT.40	SAMJIN	SAMJIN JMC CO LTD	SSNP-01-INS-VDR-055-0200	SEAT,VALVE / MATERIAL : PTFE / EQUIPMENT NAME : BALL CONTROL VALVE / EQUIPMENT TYPE/MODEL : TB-06F04RF-0X2X-SP / ADDITIONAL EQUIPMENT DATA: 4IN 600LB RF / MANUFACTURER : SAMJIN / DRAWING NUMBER : POS 40
22113	SEAT,VALVE	SEAT,VALVE:TB-06F04RF-0X2X-SP,IT.40	SAMJIN	SAMJIN JMC CO LTD	SSNP-01-INS-VDR-055-0201-10-POS 40	SEAT,VALVE / MATERIAL : PTFE / EQUIPMENT NAME : BALL CONTROL VALVE / EQUIPMENT TYPE/MODEL : TB-06F04RF-0X2X-SP / ADDITIONAL EQUIPMENT DATA: 4IN 600LB RF / MANUFACTURER : SAMJIN / DRAWING NUMBER : POS 40
22113	SEAT,VALVE	SEAT,VALVE:TB-06F04RF-0X2X-SP,IT.40	SAMJIN	SAMJIN JMC CO LTD	TB-06F04RF-0X2X-SP-POS 40	SEAT,VALVE / MATERIAL : PTFE / EQUIPMENT NAME : BALL CONTROL VALVE / EQUIPMENT TYPE/MODEL : TB-06F04RF-0X2X-SP / ADDITIONAL EQUIPMENT DATA: 4IN 600LB RF / MANUFACTURER : SAMJIN / DRAWING NUMBER : POS 40
PS151	HOLDER,SEAT	HOLDER,SEAT:TB-06F04RF-0X2X-SP IT.41	SAMJIN	SAMJIN JMC CO LTD	SSNP-01-INS-VDR-055-0200	HOLDER,SEAT / MATERIAL : STAINLESS STEEL 304 / MATERIAL STANDARD : ASTM A276 GRADE 304 / EQUIPMENT NAME : BALL CONTROL VALVE / EQUIPMENT TYPE/MODEL : TB-06F04RF-0X2X-SP / ADDITIONAL EQUIPMENT DATA: 4IN 600LB RF / MANUFACTURER : SAMJIN / DRAWING NUMBER : POS 41
PS151	HOLDER,SEAT	HOLDER,SEAT:TB-06F04RF-0X2X-SP IT.41	SAMJIN	SAMJIN JMC CO LTD	SSNP-01-INS-VDR-055-0201-10-POS 41	HOLDER,SEAT / MATERIAL : STAINLESS STEEL 304 / MATERIAL STANDARD : ASTM A276 GRADE 304 / EQUIPMENT NAME : BALL CONTROL VALVE / EQUIPMENT TYPE/MODEL : TB-06F04RF-0X2X-SP / ADDITIONAL EQUIPMENT DATA: 4IN 600LB RF / MANUFACTURER : SAMJIN / DRAWING NUMBER : POS 41
PS151	HOLDER,SEAT	HOLDER,SEAT:TB-06F04RF-0X2X-SP IT.41	SAMJIN	SAMJIN JMC CO LTD	TB-06F04RF-0X2X-SP-POS 41	HOLDER,SEAT / MATERIAL : STAINLESS STEEL 304 / MATERIAL STANDARD : ASTM A276 GRADE 304 / EQUIPMENT NAME : BALL CONTROL VALVE / EQUIPMENT TYPE/MODEL : TB-06F04RF-0X2X-SP / ADDITIONAL EQUIPMENT DATA: 4IN 600LB RF / MANUFACTURER : SAMJIN / DRAWING NUMBER : POS 41
F9025	SPRING,HELICAL	SPRING,HELICAL:TB-06F04RF-0X2X-SPP,IT.42	SAMJIN	SAMJIN JMC CO LTD	SSNP-01-INS-VDR-055-0200	SPRING,HELICAL / TYPE OR USAGE : SEAT / EQUIPMENT NAME : BALL CONTROL VALVE / EQUIPMENT TYPE/MODEL : TB-06F04RF-0X2X-SP-P / ADDITIONAL EQUIPMENT DATA: 4IN 600LB RF / MANUFACTURER : SAMJIN / DRAWING NUMBER : POS 42
F9025	SPRING,HELICAL	SPRING,HELICAL:TB-06F04RF-0X2X-SPP,IT.42	SAMJIN	SAMJIN JMC CO LTD	SSNP-01-INS-VDR-055-0201-10-POS 42	SPRING,HELICAL / TYPE OR USAGE : SEAT / EQUIPMENT NAME : BALL CONTROL VALVE / EQUIPMENT TYPE/MODEL : TB-06F04RF-0X2X-SP-P / ADDITIONAL EQUIPMENT DATA: 4IN 600LB RF / MANUFACTURER : SAMJIN / DRAWING NUMBER : POS 42
F9025	SPRING,HELICAL	SPRING,HELICAL:TB-06F04RF-0X2X-SPP,IT.42	SAMJIN	SAMJIN JMC CO LTD	TB-06F04RF-0X2X-SP-POS 42	SPRING,HELICAL / TYPE OR USAGE : SEAT / EQUIPMENT NAME : BALL CONTROL VALVE / EQUIPMENT TYPE/MODEL : TB-06F04RF-0X2X-SP-P / ADDITIONAL EQUIPMENT DATA: 4IN 600LB RF / MANUFACTURER : SAMJIN / DRAWING NUMBER : POS 42
02885	HOLDER,SPRING	HOLDER,SPRING:TB-06F04RF-0X2X-SP IT.43	SAMJIN	SAMJIN JMC CO LTD	SSNP-01-INS-VDR-055-0200	HOLDER,SPRING / MATERIAL : STAINLESS STEEL / SPECIFICATION/STD DATA: ASTM A276 GRADE 304 / EQUIPMENT NAME : BALL CONTROL VALVE / EQUIPMENT TYPE/MODEL : TB-06F04RF-0X2X-SP / SUB-ASSEMBLY : 4IN 600LB RF / MANUFACTURER : SAMJIN / DRAWING NUMBER : POS 43
02885	HOLDER,SPRING	HOLDER,SPRING:TB-06F04RF-0X2X-SP IT.43	SAMJIN	SAMJIN JMC CO LTD	SSNP-01-INS-VDR-055-0201-10-POS 43	HOLDER,SPRING / MATERIAL : STAINLESS STEEL / SPECIFICATION/STD DATA: ASTM A276 GRADE 304 / EQUIPMENT NAME : BALL CONTROL VALVE / EQUIPMENT TYPE/MODEL : TB-06F04RF-0X2X-SP / SUB-ASSEMBLY : 4IN 600LB RF / MANUFACTURER : SAMJIN / DRAWING NUMBER : POS 43
02885	HOLDER,SPRING	HOLDER,SPRING:TB-06F04RF-0X2X-SP IT.43	SAMJIN	SAMJIN JMC CO LTD	TB-06F04RF-0X2X-SP-POS 43	HOLDER,SPRING / MATERIAL : STAINLESS STEEL / SPECIFICATION/STD DATA: ASTM A276 GRADE 304 / EQUIPMENT NAME : BALL CONTROL VALVE / EQUIPMENT TYPE/MODEL : TB-06F04RF-0X2X-SP / SUB-ASSEMBLY : 4IN 600LB RF / MANUFACTURER : SAMJIN / DRAWING NUMBER : POS 43
04522	GASKET	GASKET:SEAT;TB-06F04RF-0X2X-SP,IT.44	SAMJIN	SAMJIN JMC CO LTD	SSNP-01-INS-VDR-055-0200	GASKET / TYPE OR USAGE : SEAT / MATERIAL : GRAPHITE / EQUIPMENT NAME : BALL CONTROL VALVE / EQUIPMENT TYPE/MODEL : TB-06F04RF-0X2X-SP / ADDITIONAL EQUIPMENT DATA: 4IN 600LB RF / MANUFACTURER : SAMJIN / DRAWING NUMBER : POS 44
04522	GASKET	GASKET:SEAT;TB-06F04RF-0X2X-SP,IT.44	SAMJIN	SAMJIN JMC CO LTD	SSNP-01-INS-VDR-055-0201-10-POS 44	GASKET / TYPE OR USAGE : SEAT / MATERIAL : GRAPHITE / EQUIPMENT NAME : BALL CONTROL VALVE / EQUIPMENT TYPE/MODEL : TB-06F04RF-0X2X-SP / ADDITIONAL EQUIPMENT DATA: 4IN 600LB RF / MANUFACTURER : SAMJIN / DRAWING NUMBER : POS 44
04522	GASKET	GASKET:SEAT;TB-06F04RF-0X2X-SP,IT.44	SAMJIN	SAMJIN JMC CO LTD	TB-06F04RF-0X2X-SP-POS 44	GASKET / TYPE OR USAGE : SEAT / MATERIAL : GRAPHITE / EQUIPMENT NAME : BALL CONTROL VALVE / EQUIPMENT TYPE/MODEL : TB-06F04RF-0X2X-SP / ADDITIONAL EQUIPMENT DATA: 4IN 600LB RF / MANUFACTURER : SAMJIN / DRAWING NUMBER : POS 44
04522	GASKET	GASKET:SEAT;TB-06F04RF-0X2X-SP,IT.45	SAMJIN	SAMJIN JMC CO LTD	SSNP-01-INS-VDR-055-0200	GASKET / TYPE OR USAGE : SEAT / MATERIAL : GRAPHITE / EQUIPMENT NAME : BALL CONTROL VALVE / EQUIPMENT TYPE/MODEL : TB-06F04RF-0X2X-SP / ADDITIONAL EQUIPMENT DATA: 4IN 600LB RF / MANUFACTURER : SAMJIN / DRAWING NUMBER : POS 45
04522	GASKET	GASKET:SEAT;TB-06F04RF-0X2X-SP,IT.45	SAMJIN	SAMJIN JMC CO LTD	SSNP-01-INS-VDR-055-0201-10-POS 45	GASKET / TYPE OR USAGE : SEAT / MATERIAL : GRAPHITE / EQUIPMENT NAME : BALL CONTROL VALVE / EQUIPMENT TYPE/MODEL : TB-06F04RF-0X2X-SP / ADDITIONAL EQUIPMENT DATA: 4IN 600LB RF / MANUFACTURER : SAMJIN / DRAWING NUMBER : POS 45
04522	GASKET	GASKET:SEAT;TB-06F04RF-0X2X-SP,IT.45	SAMJIN	SAMJIN JMC CO LTD	TB-06F04RF-0X2X-SP-POS 45	GASKET / TYPE OR USAGE : SEAT / MATERIAL : GRAPHITE / EQUIPMENT NAME : BALL CONTROL VALVE / EQUIPMENT TYPE/MODEL : TB-06F04RF-0X2X-SP / ADDITIONAL EQUIPMENT DATA: 4IN 600LB RF / MANUFACTURER : SAMJIN / DRAWING NUMBER : POS 45
32528	STEM,FLUID VALVE	STEM,VALVE:TB-06F04RF-0X2X-SP IT.50	SAMJIN	SAMJIN JMC CO LTD	SSNP-01-INS-VDR-055-0200	STEM,FLUID VALVE / MATERIAL : STAINLESS STEEL 17-4PH / EQUIPMENT NAME : BALL CONTROL VALVE / EQUIPMENT TYPE/MODEL : TB-06F04RF-0X2X-SP / ADDITIONAL EQUIPMENT DATA: 4IN 600LB RF / MANUFACTURER : SAMJIN / DRAWING NUMBER : POS 50
32528	STEM,FLUID VALVE	STEM,VALVE:TB-06F04RF-0X2X-SP IT.50	SAMJIN	SAMJIN JMC CO LTD	SSNP-01-INS-VDR-055-0201-10-POS 50	STEM,FLUID VALVE / MATERIAL : STAINLESS STEEL 17-4PH / EQUIPMENT NAME : BALL CONTROL VALVE / EQUIPMENT TYPE/MODEL : TB-06F04RF-0X2X-SP / ADDITIONAL EQUIPMENT DATA: 4IN 600LB RF / MANUFACTURER : SAMJIN / DRAWING NUMBER : POS 50
32528	STEM,FLUID VALVE	STEM,VALVE:TB-06F04RF-0X2X-SP IT.50	SAMJIN	SAMJIN JMC CO LTD	TB-06F04RF-0X2X-SP-POS 50	STEM,FLUID VALVE / MATERIAL : STAINLESS STEEL 17-4PH / EQUIPMENT NAME : BALL CONTROL VALVE / EQUIPMENT TYPE/MODEL : TB-06F04RF-0X2X-SP / ADDITIONAL EQUIPMENT DATA: 4IN 600LB RF / MANUFACTURER : SAMJIN / DRAWING NUMBER : POS 50
04250	SEAL,PLAIN	SEAL:STEM;TB-06F04RF-0X2X-SP IT.51	SAMJIN	SAMJIN JMC CO LTD	SSNP-01-INS-VDR-055-0200	SEAL,PLAIN / MATERIAL : PTFE / TYPE OR USAGE : STEM THRUST / EQUIPMENT NAME : BALL CONTROL VALVE / EQUIPMENT TYPE/MODEL : TB-06F04RF-0X2X-SP / ADDITIONAL EQUIPMENT DATA: 4IN 600LB RF / MANUFACTURER : SAMJIN / DRAWING NUMBER : POS 51
04250	SEAL,PLAIN	SEAL:STEM;TB-06F04RF-0X2X-SP IT.51	SAMJIN	SAMJIN JMC CO LTD	SSNP-01-INS-VDR-055-0201-10-POS 51	SEAL,PLAIN / MATERIAL : PTFE / TYPE OR USAGE : STEM THRUST / EQUIPMENT NAME : BALL CONTROL VALVE / EQUIPMENT TYPE/MODEL : TB-06F04RF-0X2X-SP / ADDITIONAL EQUIPMENT DATA: 4IN 600LB RF / MANUFACTURER : SAMJIN / DRAWING NUMBER : POS 51
04250	SEAL,PLAIN	SEAL:STEM;TB-06F04RF-0X2X-SP IT.51	SAMJIN	SAMJIN JMC CO LTD	TB-06F04RF-0X2X-SP-POS 51	SEAL,PLAIN / MATERIAL : PTFE / TYPE OR USAGE : STEM THRUST / EQUIPMENT NAME : BALL CONTROL VALVE / EQUIPMENT TYPE/MODEL : TB-06F04RF-0X2X-SP / ADDITIONAL EQUIPMENT DATA: 4IN 600LB RF / MANUFACTURER : SAMJIN / DRAWING NUMBER : POS 51
13205	BEARING,SLEEVE	BEARING,SLEEVE:TB-06F04RF-0X2X-SP,IT.52	SAMJIN	SAMJIN JMC CO LTD	SSNP-01-INS-VDR-055-0200	BEARING,SLEEVE / MATERIAL : STAINLESS STEEL 304+PTFE / TYPE OR USAGE : STEM / EQUIPMENT NAME : BALL CONTROL VALVE / EQUIPMENT TYPE/MODEL : TB-06F04RF-0X2X-SP / ADDITIONAL EQUIPMENT DATA: 4IN 600LB RF / MANUFACTURER : SAMJIN / DRAWING NUMBER : POS 52
13205	BEARING,SLEEVE	BEARING,SLEEVE:TB-06F04RF-0X2X-SP,IT.52	SAMJIN	SAMJIN JMC CO LTD	SSNP-01-INS-VDR-055-0201-10-POS 52	BEARING,SLEEVE / MATERIAL : STAINLESS STEEL 304+PTFE / TYPE OR USAGE : STEM / EQUIPMENT NAME : BALL CONTROL VALVE / EQUIPMENT TYPE/MODEL : TB-06F04RF-0X2X-SP / ADDITIONAL EQUIPMENT DATA: 4IN 600LB RF / MANUFACTURER : SAMJIN / DRAWING NUMBER : POS 52
13205	BEARING,SLEEVE	BEARING,SLEEVE:TB-06F04RF-0X2X-SP,IT.52	SAMJIN	SAMJIN JMC CO LTD	TB-06F04RF-0X2X-SP-POS 52	BEARING,SLEEVE / MATERIAL : STAINLESS STEEL 304+PTFE / TYPE OR USAGE : STEM / EQUIPMENT NAME : BALL CONTROL VALVE / EQUIPMENT TYPE/MODEL : TB-06F04RF-0X2X-SP / ADDITIONAL EQUIPMENT DATA: 4IN 600LB RF / MANUFACTURER : SAMJIN / DRAWING NUMBER : POS 52
04521	PACKING,PREFORMED	PACKING:TB-06F04RF-0X2X-SP,IT.54	SAMJIN	SAMJIN JMC CO LTD	SSNP-01-INS-VDR-055-0200	PACKING,PREFORMED / TYPE OR USAGE : STEM / MATERIAL : GRAPHITE / EQUIPMENT NAME : BALL CONTROL VALVE / EQUIPMENT TYPE/MODEL : TB-06F04RF-0X2X-SP / ADDITIONAL EQUIPMENT DATA: 4IN 600LB RF / MANUFACTURER : SAMJIN / DRAWING NUMBER : POS 54
04521	PACKING,PREFORMED	PACKING:TB-06F04RF-0X2X-SP,IT.54	SAMJIN	SAMJIN JMC CO LTD	SSNP-01-INS-VDR-055-0201-10-POS 54	PACKING,PREFORMED / TYPE OR USAGE : STEM / MATERIAL : GRAPHITE / EQUIPMENT NAME : BALL CONTROL VALVE / EQUIPMENT TYPE/MODEL : TB-06F04RF-0X2X-SP / ADDITIONAL EQUIPMENT DATA: 4IN 600LB RF / MANUFACTURER : SAMJIN / DRAWING NUMBER : POS 54
04521	PACKING,PREFORMED	PACKING:TB-06F04RF-0X2X-SP,IT.54	SAMJIN	SAMJIN JMC CO LTD	TB-06F04RF-0X2X-SP-POS 54	PACKING,PREFORMED / TYPE OR USAGE : STEM / MATERIAL : GRAPHITE / EQUIPMENT NAME : BALL CONTROL VALVE / EQUIPMENT TYPE/MODEL : TB-06F04RF-0X2X-SP / ADDITIONAL EQUIPMENT DATA: 4IN 600LB RF / MANUFACTURER : SAMJIN / DRAWING NUMBER : POS 54
PS173	EXTENSION PIECE	EXTENSION PIECE:TB-06F04RF-0X2X-SP,IT.5C	SAMJIN	SAMJIN JMC CO LTD	SSNP-01-INS-VDR-055-0200	EXTENSION PIECE / MATERIAL : STAINLESS STEEL / MATERIAL STANDARD : ASTM A276 GRADE 304 / EQUIPMENT TYPE/MODEL : TB-06F04RF-0X2X-SP / ADDITIONAL EQUIPMENT DATA: 4IN 600LB RF / MANUFACTURER : SAMJIN / DRAWING NUMBER : POS 5C
PS173	EXTENSION PIECE	EXTENSION PIECE:TB-06F04RF-0X2X-SP,IT.5C	SAMJIN	SAMJIN JMC CO LTD	SSNP-01-INS-VDR-055-0201-10-POS 5C	EXTENSION PIECE / MATERIAL : STAINLESS STEEL / MATERIAL STANDARD : ASTM A276 GRADE 304 / EQUIPMENT TYPE/MODEL : TB-06F04RF-0X2X-SP / ADDITIONAL EQUIPMENT DATA: 4IN 600LB RF / MANUFACTURER : SAMJIN / DRAWING NUMBER : POS 5C
PS173	EXTENSION PIECE	EXTENSION PIECE:TB-06F04RF-0X2X-SP,IT.5C	SAMJIN	SAMJIN JMC CO LTD	TB-06F04RF-0X2X-SP-POS 5C	EXTENSION PIECE / MATERIAL : STAINLESS STEEL / MATERIAL STANDARD : ASTM A276 GRADE 304 / EQUIPMENT TYPE/MODEL : TB-06F04RF-0X2X-SP / ADDITIONAL EQUIPMENT DATA: 4IN 600LB RF / MANUFACTURER : SAMJIN / DRAWING NUMBER : POS 5C
0307A	BOLT,MACHINE	BOLT,MACHINE:TB-06F04RF-0X2X-SP IT.5E	SAMJIN	SAMJIN JMC CO LTD	SSNP-01-INS-VDR-055-0200	BOLT,MACHINE / MATERIAL : STAINLESS STEEL / MATERIAL STANDARD : ASTM A193 GRADE B8 / TYPE OR USAGE : EXTENSION PIECE / EQUIPMENT NAME : BALL CONTROL VALVE / EQUIPMENT TYPE/MODEL : TB-06F04RF-0X2X-SP / ADDITIONAL EQUIPMENT DATA: 4IN 600LB RF / MANUFACTURER : SAMJIN / DRAWING NUMBER : POS 5E
0307A	BOLT,MACHINE	BOLT,MACHINE:TB-06F04RF-0X2X-SP IT.5E	SAMJIN	SAMJIN JMC CO LTD	SSNP-01-INS-VDR-055-0201-10-POS 5B	BOLT,MACHINE / MATERIAL : STAINLESS STEEL / MATERIAL STANDARD : ASTM A193 GRADE B8 / TYPE OR USAGE : EXTENSION PIECE / EQUIPMENT NAME : BALL CONTROL VALVE / EQUIPMENT TYPE/MODEL : TB-06F04RF-0X2X-SP / ADDITIONAL EQUIPMENT DATA: 4IN 600LB RF / MANUFACTURER : SAMJIN / DRAWING NUMBER : POS 5E
0307A	BOLT,MACHINE	BOLT,MACHINE:TB-06F04RF-0X2X-SP IT.5E	SAMJIN	SAMJIN JMC CO LTD	TB-06F04RF-0X2X-SP-POS 5B	BOLT,MACHINE / MATERIAL : STAINLESS STEEL / MATERIAL STANDARD : ASTM A193 GRADE B8 / TYPE OR USAGE : EXTENSION PIECE / EQUIPMENT NAME : BALL CONTROL VALVE / EQUIPMENT TYPE/MODEL : TB-06F04RF-0X2X-SP / ADDITIONAL EQUIPMENT DATA: 4IN 600LB RF / MANUFACTURER : SAMJIN / DRAWING NUMBER : POS 5E
04250	SEAL,PLAIN	SEAL:TRUNNION;TB-06F04RF-0X2X-SP IT.62	SAMJIN	SAMJIN JMC CO LTD	SSNP-01-INS-VDR-055-0200	SEAL,PLAIN / MATERIAL : STAINLESS STEEL 304+PTFE / TYPE OR USAGE : TRUNNION THRUST / EQUIPMENT NAME : BALL CONTROL VALVE / EQUIPMENT TYPE/MODEL : TB-06F04RF-0X2X-SP / ADDITIONAL EQUIPMENT DATA: 4IN 600LB RF / MANUFACTURER : SAMJIN / DRAWING NUMBER : POS 62
04250	SEAL,PLAIN	SEAL:TRUNNION;TB-06F04RF-0X2X-SP IT.62	SAMJIN	SAMJIN JMC CO LTD	SSNP-01-INS-VDR-055-0201-10-POS 62	SEAL,PLAIN / MATERIAL : STAINLESS STEEL 304+PTFE / TYPE OR USAGE : TRUNNION THRUST / EQUIPMENT NAME : BALL CONTROL VALVE / EQUIPMENT TYPE/MODEL : TB-06F04RF-0X2X-SP / ADDITIONAL EQUIPMENT DATA: 4IN 600LB RF / MANUFACTURER : SAMJIN / DRAWING NUMBER : POS 62
04250	SEAL,PLAIN	SEAL:TRUNNION;TB-06F04RF-0X2X-SP IT.62	SAMJIN	SAMJIN JMC CO LTD	TB-06F04RF-0X2X-SP-POS 62	SEAL,PLAIN / MATERIAL : STAINLESS STEEL 304+PTFE / TYPE OR USAGE : TRUNNION THRUST / EQUIPMENT NAME : BALL CONTROL VALVE / EQUIPMENT TYPE/MODEL : TB-06F04RF-0X2X-SP / ADDITIONAL EQUIPMENT DATA: 4IN 600LB RF / MANUFACTURER : SAMJIN / DRAWING NUMBER : POS 62
13205	BEARING,SLEEVE	BEARING,SLEEVE:TB-06F04RF-0X2X-SP,IT.63	SAMJIN	SAMJIN JMC CO LTD	SSNP-01-INS-VDR-055-0200	BEARING,SLEEVE / MATERIAL : STAINLESS STEEL 304+PTFE / TYPE OR USAGE : TRUNNION / EQUIPMENT NAME : BALL CONTROL VALVE / EQUIPMENT TYPE/MODEL : TB-06F04RF-0X2X-SP / ADDITIONAL EQUIPMENT DATA: 4IN 600LB RF / MANUFACTURER : SAMJIN / DRAWING NUMBER : POS 63
13205	BEARING,SLEEVE	BEARING,SLEEVE:TB-06F04RF-0X2X-SP,IT.63	SAMJIN	SAMJIN JMC CO LTD	SSNP-01-INS-VDR-055-0201-10-POS 63	BEARING,SLEEVE / MATERIAL : STAINLESS STEEL 304+PTFE / TYPE OR USAGE : TRUNNION / EQUIPMENT NAME : BALL CONTROL VALVE / EQUIPMENT TYPE/MODEL : TB-06F04RF-0X2X-SP / ADDITIONAL EQUIPMENT DATA: 4IN 600LB RF / MANUFACTURER : SAMJIN / DRAWING NUMBER : POS 63
13205	BEARING,SLEEVE	BEARING,SLEEVE:TB-06F04RF-0X2X-SP,IT.63	SAMJIN	SAMJIN JMC CO LTD	TB-06F04RF-0X2X-SP-POS 63	BEARING,SLEEVE / MATERIAL : STAINLESS STEEL 304+PTFE / TYPE OR USAGE : TRUNNION / EQUIPMENT NAME : BALL CONTROL VALVE / EQUIPMENT TYPE/MODEL : TB-06F04RF-0X2X-SP / ADDITIONAL EQUIPMENT DATA: 4IN 600LB RF / MANUFACTURER : SAMJIN / DRAWING NUMBER : POS 63
04522	GASKET	GASKET:TRUNNION;TB-06F04RF-0X2X-SP,IT.64	SAMJIN	SAMJIN JMC CO LTD	SSNP-01-INS-VDR-055-0200	GASKET / TYPE OR USAGE : TRUNNION FIRE SAFE / MATERIAL : GRAPHITE / EQUIPMENT NAME : BALL CONTROL VALVE / EQUIPMENT TYPE/MODEL : TB-06F04RF-0X2X-SP / ADDITIONAL EQUIPMENT DATA: 4IN 600LB RF / MANUFACTURER : SAMJIN / DRAWING NUMBER : POS 64
04522	GASKET	GASKET:TRUNNION;TB-06F04RF-0X2X-SP,IT.64	SAMJIN	SAMJIN JMC CO LTD	SSNP-01-INS-VDR-055-0201-10-POS 64	GASKET / TYPE OR USAGE : TRUNNION FIRE SAFE / MATERIAL : GRAPHITE / EQUIPMENT NAME : BALL CONTROL VALVE / EQUIPMENT TYPE/MODEL : TB-06F04RF-0X2X-SP / ADDITIONAL EQUIPMENT DATA: 4IN 600LB RF / MANUFACTURER : SAMJIN / DRAWING NUMBER : POS 64
04522	GASKET	GASKET:TRUNNION;TB-06F04RF-0X2X-SP,IT.64	SAMJIN	SAMJIN JMC CO LTD	TB-06F04RF-0X2X-SP-POS 64	GASKET / TYPE OR USAGE : TRUNNION FIRE SAFE / MATERIAL : GRAPHITE / EQUIPMENT NAME : BALL CONTROL VALVE / EQUIPMENT TYPE/MODEL : TB-06F04RF-0X2X-SP / ADDITIONAL EQUIPMENT DATA: 4IN 600LB RF / MANUFACTURER : SAMJIN / DRAWING NUMBER : POS 64
0307A	BOLT,MACHINE	BOLT,MACHINE:TB-06F04RF-0X2X-SP IT.66	SAMJIN	SAMJIN JMC CO LTD	SSNP-01-INS-VDR-055-0200	BOLT,MACHINE / MATERIAL : STAINLESS STEEL / MATERIAL STANDARD : ASTM A193 GRADE B8 / TYPE OR USAGE : TRUNNION / EQUIPMENT NAME : BALL CONTROL VALVE / EQUIPMENT TYPE/MODEL : TB-06F04RF-0X2X-SP / ADDITIONAL EQUIPMENT DATA: 4IN 600LB RF / MANUFACTURER : SAMJIN / DRAWING NUMBER : POS 66
0307A	BOLT,MACHINE	BOLT,MACHINE:TB-06F04RF-0X2X-SP IT.66	SAMJIN	SAMJIN JMC CO LTD	SSNP-01-INS-VDR-055-0201-10-POS 66	BOLT,MACHINE / MATERIAL : STAINLESS STEEL / MATERIAL STANDARD : ASTM A193 GRADE B8 / TYPE OR USAGE : TRUNNION / EQUIPMENT NAME : BALL CONTROL VALVE / EQUIPMENT TYPE/MODEL : TB-06F04RF-0X2X-SP / ADDITIONAL EQUIPMENT DATA: 4IN 600LB RF / MANUFACTURER : SAMJIN / DRAWING NUMBER : POS 66
0307A	BOLT,MACHINE	BOLT,MACHINE:TB-06F04RF-0X2X-SP IT.66	SAMJIN	SAMJIN JMC CO LTD	TB-06F04RF-0X2X-SP-POS 66	BOLT,MACHINE / MATERIAL : STAINLESS STEEL / MATERIAL STANDARD : ASTM A193 GRADE B8 / TYPE OR USAGE : TRUNNION / EQUIPMENT NAME : BALL CONTROL VALVE / EQUIPMENT TYPE/MODEL : TB-06F04RF-0X2X-SP / ADDITIONAL EQUIPMENT DATA: 4IN 600LB RF / MANUFACTURER : SAMJIN / DRAWING NUMBER : POS 66
01857	NUT,PLAIN,HEXAGON	NUT,PLAIN,HEX:TB-06F04RF-0X2X-SP IT.67	SAMJIN	SAMJIN JMC CO LTD	SSNP-01-INS-VDR-055-0200	NUT,PLAIN,HEXAGON / MATERIAL : STAINLESS STEEL / MATERIAL STANDARD : ASTM A194 GRADE 8 / TYPE OR USAGE : TRUNNION / EQUIPMENT NAME : BALL CONTROL VALVE / EQUIPMENT TYPE/MODEL : TB-06F04RF-0X2X-SP / ADDITIONAL EQUIPMENT DATA: 4IN 600LB RF / MANUFACTURER : SAMJIN / DRAWING NUMBER : POS 67
01857	NUT,PLAIN,HEXAGON	NUT,PLAIN,HEX:TB-06F04RF-0X2X-SP IT.67	SAMJIN	SAMJIN JMC CO LTD	SSNP-01-INS-VDR-055-0201-10-POS 67	NUT,PLAIN,HEXAGON / MATERIAL : STAINLESS STEEL / MATERIAL STANDARD : ASTM A194 GRADE 8 / TYPE OR USAGE : TRUNNION / EQUIPMENT NAME : BALL CONTROL VALVE / EQUIPMENT TYPE/MODEL : TB-06F04RF-0X2X-SP / ADDITIONAL EQUIPMENT DATA: 4IN 600LB RF / MANUFACTURER : SAMJIN / DRAWING NUMBER : POS 67
01857	NUT,PLAIN,HEXAGON	NUT,PLAIN,HEX:TB-06F04RF-0X2X-SP IT.67	SAMJIN	SAMJIN JMC CO LTD	TB-06F04RF-0X2X-SP-POS 67	NUT,PLAIN,HEXAGON / MATERIAL : STAINLESS STEEL / MATERIAL STANDARD : ASTM A194 GRADE 8 / TYPE OR USAGE : TRUNNION / EQUIPMENT NAME : BALL CONTROL VALVE / EQUIPMENT TYPE/MODEL : TB-06F04RF-0X2X-SP / ADDITIONAL EQUIPMENT DATA: 4IN 600LB RF / MANUFACTURER : SAMJIN / DRAWING NUMBER : POS 67
04522	GASKET	GASKET:COVER;TB-06F04RF-0X2X-SP,IT.71	SAMJIN	SAMJIN JMC CO LTD	SSNP-01-INS-VDR-055-0200	GASKET / TYPE OR USAGE : COVER FIRE SAFE / MATERIAL : GRAPHITE / EQUIPMENT NAME : BALL CONTROL VALVE / EQUIPMENT TYPE/MODEL : TB-06F04RF-0X2X-SP / ADDITIONAL EQUIPMENT DATA: 4IN 600LB RF / MANUFACTURER : SAMJIN / DRAWING NUMBER : POS 71
04522	GASKET	GASKET:COVER;TB-06F04RF-0X2X-SP,IT.71	SAMJIN	SAMJIN JMC CO LTD	SSNP-01-INS-VDR-055-0201-10-POS 71	GASKET / TYPE OR USAGE : COVER FIRE SAFE / MATERIAL : GRAPHITE / EQUIPMENT NAME : BALL CONTROL VALVE / EQUIPMENT TYPE/MODEL : TB-06F04RF-0X2X-SP / ADDITIONAL EQUIPMENT DATA: 4IN 600LB RF / MANUFACTURER : SAMJIN / DRAWING NUMBER : POS 71
04522	GASKET	GASKET:COVER;TB-06F04RF-0X2X-SP,IT.71	SAMJIN	SAMJIN JMC CO LTD	TB-06F04RF-0X2X-SP-POS 71	GASKET / TYPE OR USAGE : COVER FIRE SAFE / MATERIAL : GRAPHITE / EQUIPMENT NAME : BALL CONTROL VALVE / EQUIPMENT TYPE/MODEL : TB-06F04RF-0X2X-SP / ADDITIONAL EQUIPMENT DATA: 4IN 600LB RF / MANUFACTURER : SAMJIN / DRAWING NUMBER : POS 71
0307A	BOLT,MACHINE	BOLT,MACHINE:TB-06F04RF-0X2X-SP,IT.73	SAMJIN	SAMJIN JMC CO LTD	SSNP-01-INS-VDR-055-0200	BOLT,MACHINE / MATERIAL : STAINLESS STEEL / MATERIAL STANDARD : ASTM A193 GRADE B8 / TYPE OR USAGE : COVER / EQUIPMENT NAME : BALL CONTROL VALVE / EQUIPMENT TYPE/MODEL : TB-06F04RF-0X2X-SP / ADDITIONAL EQUIPMENT DATA: 4IN 600LB RF / MANUFACTURER : SAMJIN / DRAWING NUMBER : POS 73
0307A	BOLT,MACHINE	BOLT,MACHINE:TB-06F04RF-0X2X-SP,IT.73	SAMJIN	SAMJIN JMC CO LTD	SSNP-01-INS-VDR-055-0201-10-POS 73	BOLT,MACHINE / MATERIAL : STAINLESS STEEL / MATERIAL STANDARD : ASTM A193 GRADE B8 / TYPE OR USAGE : COVER / EQUIPMENT NAME : BALL CONTROL VALVE / EQUIPMENT TYPE/MODEL : TB-06F04RF-0X2X-SP / ADDITIONAL EQUIPMENT DATA: 4IN 600LB RF / MANUFACTURER : SAMJIN / DRAWING NUMBER : POS 73
0307A	BOLT,MACHINE	BOLT,MACHINE:TB-06F04RF-0X2X-SP,IT.73	SAMJIN	SAMJIN JMC CO LTD	TB-06F04RF-0X2X-SP-POS 73	BOLT,MACHINE / MATERIAL : STAINLESS STEEL / MATERIAL STANDARD : ASTM A193 GRADE B8 / TYPE OR USAGE : COVER / EQUIPMENT NAME : BALL CONTROL VALVE / EQUIPMENT TYPE/MODEL : TB-06F04RF-0X2X-SP / ADDITIONAL EQUIPMENT DATA: 4IN 600LB RF / MANUFACTURER : SAMJIN / DRAWING NUMBER : POS 73
PS152	RING,GLAND	RING,GLAND:TB-06F04RF-0X2X-SP IT.75	SAMJIN	SAMJIN JMC CO LTD	SSNP-01-INS-VDR-055-0200	RING,GLAND / MATERIAL : STAINLESS STEEL / MATERIAL STANDARD : ASTM A276 GRADE 304 / EQUIPMENT NAME : BALL CONTROL VALVE / EQUIPMENT TYPE/MODEL : TB-06F04RF-0X2X-SP / ADDITIONAL EQUIPMENT DATA: 4IN 600LB RF / MANUFACTURER : SAMJIN / DRAWING NUMBER : POS 75
PS152	RING,GLAND	RING,GLAND:TB-06F04RF-0X2X-SP IT.75	SAMJIN	SAMJIN JMC CO LTD	SSNP-01-INS-VDR-055-0201-10-POS 75	RING,GLAND / MATERIAL : STAINLESS STEEL / MATERIAL STANDARD : ASTM A276 GRADE 304 / EQUIPMENT NAME : BALL CONTROL VALVE / EQUIPMENT TYPE/MODEL : TB-06F04RF-0X2X-SP / ADDITIONAL EQUIPMENT DATA: 4IN 600LB RF / MANUFACTURER : SAMJIN / DRAWING NUMBER : POS 75
PS152	RING,GLAND	RING,GLAND:TB-06F04RF-0X2X-SP IT.75	SAMJIN	SAMJIN JMC CO LTD	TB-06F04RF-0X2X-SP-POS 75	RING,GLAND / MATERIAL : STAINLESS STEEL / MATERIAL STANDARD : ASTM A276 GRADE 304 / EQUIPMENT NAME : BALL CONTROL VALVE / EQUIPMENT TYPE/MODEL : TB-06F04RF-0X2X-SP / ADDITIONAL EQUIPMENT DATA: 4IN 600LB RF / MANUFACTURER : SAMJIN / DRAWING NUMBER : POS 75
0307A	BOLT,MACHINE	BOLT,MACHINE:TB-06F04RF-0X2X-SP IT.96	SAMJIN	SAMJIN JMC CO LTD	SSNP-01-INS-VDR-055-0200	BOLT,MACHINE / MATERIAL : STAINLESS STEEL / MATERIAL STANDARD : ASTM A193 GRADE B8 / TYPE OR USAGE : MOUNTING / EQUIPMENT NAME : BALL CONTROL VALVE / EQUIPMENT TYPE/MODEL : TB-06F04RF-0X2X-SP / ADDITIONAL EQUIPMENT DATA: 4IN 600LB RF / MANUFACTURER : SAMJIN / DRAWING NUMBER : POS 96
0307A	BOLT,MACHINE	BOLT,MACHINE:TB-06F04RF-0X2X-SP IT.96	SAMJIN	SAMJIN JMC CO LTD	SSNP-01-INS-VDR-055-0201-10-POS 96	BOLT,MACHINE / MATERIAL : STAINLESS STEEL / MATERIAL STANDARD : ASTM A193 GRADE B8 / TYPE OR USAGE : MOUNTING / EQUIPMENT NAME : BALL CONTROL VALVE / EQUIPMENT TYPE/MODEL : TB-06F04RF-0X2X-SP / ADDITIONAL EQUIPMENT DATA: 4IN 600LB RF / MANUFACTURER : SAMJIN / DRAWING NUMBER : POS 96
0307A	BOLT,MACHINE	BOLT,MACHINE:TB-06F04RF-0X2X-SP IT.96	SAMJIN	SAMJIN JMC CO LTD	TB-06F04RF-0X2X-SP-POS 96	BOLT,MACHINE / MATERIAL : STAINLESS STEEL / MATERIAL STANDARD : ASTM A193 GRADE B8 / TYPE OR USAGE : MOUNTING / EQUIPMENT NAME : BALL CONTROL VALVE / EQUIPMENT TYPE/MODEL : TB-06F04RF-0X2X-SP / ADDITIONAL EQUIPMENT DATA: 4IN 600LB RF / MANUFACTURER : SAMJIN / DRAWING NUMBER : POS 96
PS065	PLUG,DRAIN	PLUG,DRAIN:TB-06F04RF-0X2X-SP IT.9A	SAMJIN	SAMJIN JMC CO LTD	SSNP-01-INS-VDR-055-0200	PLUG,DRAIN / MATERIAL : STAINLESS STEEL 304 / MATERIAL STANDARD : AISI 304 / EQUIPMENT NAME : BALL CONTROL VALVE / EQUIPMENT TYPE/MODEL : TB-06F04RF-0X2X-SP / ADDITIONAL EQUIPMENT DATA: 4IN 600LB RF / MANUFACTURER : SAMJIN / DRAWING NUMBER : POS 9A
PS065	PLUG,DRAIN	PLUG,DRAIN:TB-06F04RF-0X2X-SP IT.9A	SAMJIN	SAMJIN JMC CO LTD	SSNP-01-INS-VDR-055-0201-10-POS 9A	PLUG,DRAIN / MATERIAL : STAINLESS STEEL 304 / MATERIAL STANDARD : AISI 304 / EQUIPMENT NAME : BALL CONTROL VALVE / EQUIPMENT TYPE/MODEL : TB-06F04RF-0X2X-SP / ADDITIONAL EQUIPMENT DATA: 4IN 600LB RF / MANUFACTURER : SAMJIN / DRAWING NUMBER : POS 9A
PS065	PLUG,DRAIN	PLUG,DRAIN:TB-06F04RF-0X2X-SP IT.9A	SAMJIN	SAMJIN JMC CO LTD	TB-06F04RF-0X2X-SP-POS 9A	PLUG,DRAIN / MATERIAL : STAINLESS STEEL 304 / MATERIAL STANDARD : AISI 304 / EQUIPMENT NAME : BALL CONTROL VALVE / EQUIPMENT TYPE/MODEL : TB-06F04RF-0X2X-SP / ADDITIONAL EQUIPMENT DATA: 4IN 600LB RF / MANUFACTURER : SAMJIN / DRAWING NUMBER : POS 9A
04522	GASKET	GASKET:CAP;TB-06R3X2RF-2X3D-SP,IT.21	SAMJIN	SAMJIN JMC CO LTD	SSNP-01-INS-VDR-055-0200	GASKET / TYPE OR USAGE : CAP FIRE SAFE / MATERIAL : GRAPHITE / EQUIPMENT NAME : BALL CONTROL VALVE / EQUIPMENT TYPE/MODEL : TB-06R3X2RF-2X3D-SP / ADDITIONAL EQUIPMENT DATA: 3X2IN 600LB RF / MANUFACTURER : SAMJIN / DRAWING NUMBER : POS 21
04522	GASKET	GASKET:CAP;TB-06R3X2RF-2X3D-SP,IT.21	SAMJIN	SAMJIN JMC CO LTD	SSNP-01-INS-VDR-055-0201-12-POS 21	GASKET / TYPE OR USAGE : CAP FIRE SAFE / MATERIAL : GRAPHITE / EQUIPMENT NAME : BALL CONTROL VALVE / EQUIPMENT TYPE/MODEL : TB-06R3X2RF-2X3D-SP / ADDITIONAL EQUIPMENT DATA: 3X2IN 600LB RF / MANUFACTURER : SAMJIN / DRAWING NUMBER : POS 21
04522	GASKET	GASKET:CAP;TB-06R3X2RF-2X3D-SP,IT.21	SAMJIN	SAMJIN JMC CO LTD	TB-06R3X2RF-2X3D-SP-POS 21	GASKET / TYPE OR USAGE : CAP FIRE SAFE / MATERIAL : GRAPHITE / EQUIPMENT NAME : BALL CONTROL VALVE / EQUIPMENT TYPE/MODEL : TB-06R3X2RF-2X3D-SP / ADDITIONAL EQUIPMENT DATA: 3X2IN 600LB RF / MANUFACTURER : SAMJIN / DRAWING NUMBER : POS 21
0307A	BOLT,MACHINE	BOLT,MACHINE:TB-06R3X2RF-2X3D-SP IT.22	SAMJIN	SAMJIN JMC CO LTD	SSNP-01-INS-VDR-055-0200	BOLT,MACHINE / MATERIAL : ALLOY STEEL / MATERIAL STANDARD : ASTM A193 GRADE B7 / TYPE OR USAGE : CAP / EQUIPMENT NAME : BALL CONTROL VALVE / EQUIPMENT TYPE/MODEL : TB-06R3X2RF-2X3D-SP / ADDITIONAL EQUIPMENT DATA: 3X2IN 600LB RF / MANUFACTURER : SAMJIN / DRAWING NUMBER : POS 22
0307A	BOLT,MACHINE	BOLT,MACHINE:TB-06R3X2RF-2X3D-SP IT.22	SAMJIN	SAMJIN JMC CO LTD	SSNP-01-INS-VDR-055-0201-12-POS 22	BOLT,MACHINE / MATERIAL : ALLOY STEEL / MATERIAL STANDARD : ASTM A193 GRADE B7 / TYPE OR USAGE : CAP / EQUIPMENT NAME : BALL CONTROL VALVE / EQUIPMENT TYPE/MODEL : TB-06R3X2RF-2X3D-SP / ADDITIONAL EQUIPMENT DATA: 3X2IN 600LB RF / MANUFACTURER : SAMJIN / DRAWING NUMBER : POS 22
0307A	BOLT,MACHINE	BOLT,MACHINE:TB-06R3X2RF-2X3D-SP IT.22	SAMJIN	SAMJIN JMC CO LTD	TB-06R3X2RF-2X3D-SP-POS 22	BOLT,MACHINE / MATERIAL : ALLOY STEEL / MATERIAL STANDARD : ASTM A193 GRADE B7 / TYPE OR USAGE : CAP / EQUIPMENT NAME : BALL CONTROL VALVE / EQUIPMENT TYPE/MODEL : TB-06R3X2RF-2X3D-SP / ADDITIONAL EQUIPMENT DATA: 3X2IN 600LB RF / MANUFACTURER : SAMJIN / DRAWING NUMBER : POS 22
01857	NUT,PLAIN,HEXAGON	NUT,PLAIN,HEX:TB-06R3X2RF-2X3D-SP IT.24	SAMJIN	SAMJIN JMC CO LTD	SSNP-01-INS-VDR-055-0200	NUT,PLAIN,HEXAGON / MATERIAL : CARBON STEEL / MATERIAL STANDARD : ASTM A194 GRADE 2H / TYPE OR USAGE : CAP / EQUIPMENT NAME : BALL CONTROL VALVE / EQUIPMENT TYPE/MODEL : TB-06R3X2RF-2X3D-SP / ADDITIONAL EQUIPMENT DATA: 3X2IN 600LB RF / MANUFACTURER : SAMJIN / DRAWING NUMBER : POS 24
01857	NUT,PLAIN,HEXAGON	NUT,PLAIN,HEX:TB-06R3X2RF-2X3D-SP IT.24	SAMJIN	SAMJIN JMC CO LTD	SSNP-01-INS-VDR-055-0201-12-POS 24	NUT,PLAIN,HEXAGON / MATERIAL : CARBON STEEL / MATERIAL STANDARD : ASTM A194 GRADE 2H / TYPE OR USAGE : CAP / EQUIPMENT NAME : BALL CONTROL VALVE / EQUIPMENT TYPE/MODEL : TB-06R3X2RF-2X3D-SP / ADDITIONAL EQUIPMENT DATA: 3X2IN 600LB RF / MANUFACTURER : SAMJIN / DRAWING NUMBER : POS 24
01857	NUT,PLAIN,HEXAGON	NUT,PLAIN,HEX:TB-06R3X2RF-2X3D-SP IT.24	SAMJIN	SAMJIN JMC CO LTD	TB-06R3X2RF-2X3D-SP-POS 24	NUT,PLAIN,HEXAGON / MATERIAL : CARBON STEEL / MATERIAL STANDARD : ASTM A194 GRADE 2H / TYPE OR USAGE : CAP / EQUIPMENT NAME : BALL CONTROL VALVE / EQUIPMENT TYPE/MODEL : TB-06R3X2RF-2X3D-SP / ADDITIONAL EQUIPMENT DATA: 3X2IN 600LB RF / MANUFACTURER : SAMJIN / DRAWING NUMBER : POS 24
47946	O-RING	O-RING:HNBR;TB-06R3X2RF-2X3D-SP IT.25	SAMJIN	SAMJIN JMC CO LTD	SSNP-01-INS-VDR-055-0200	O-RING / MATERIAL : HNBR / TYPE OR USAGE : CAP / EQUIPMENT NAME : BALL CONTROL VALVE / EQUIPMENT TYPE/MODEL : TB-06R3X2RF-2X3D-SP / ADDITIONAL EQUIPMENT DATA: 3X2IN 600LB RF / MANUFACTURER : SAMJIN / DRAWING NUMBER : POS 25
47946	O-RING	O-RING:HNBR;TB-06R3X2RF-2X3D-SP IT.25	SAMJIN	SAMJIN JMC CO LTD	SSNP-01-INS-VDR-055-0201-12-POS 25	O-RING / MATERIAL : HNBR / TYPE OR USAGE : CAP / EQUIPMENT NAME : BALL CONTROL VALVE / EQUIPMENT TYPE/MODEL : TB-06R3X2RF-2X3D-SP / ADDITIONAL EQUIPMENT DATA: 3X2IN 600LB RF / MANUFACTURER : SAMJIN / DRAWING NUMBER : POS 25
47946	O-RING	O-RING:HNBR;TB-06R3X2RF-2X3D-SP IT.25	SAMJIN	SAMJIN JMC CO LTD	TB-06R3X2RF-2X3D-SP-POS 25	O-RING / MATERIAL : HNBR / TYPE OR USAGE : CAP / EQUIPMENT NAME : BALL CONTROL VALVE / EQUIPMENT TYPE/MODEL : TB-06R3X2RF-2X3D-SP / ADDITIONAL EQUIPMENT DATA: 3X2IN 600LB RF / MANUFACTURER : SAMJIN / DRAWING NUMBER : POS 25
32559	BALL,VALVE,PORTED	BALL,VALVE:TB-06R3X2RF-2X3D-SP IT.30	SAMJIN	SAMJIN JMC CO LTD	SSNP-01-INS-VDR-055-0200	BALL,VALVE,PORTED / MATERIAL : STAINLESS STEEL 304 / MATERIAL STANDARD : ASTM A350 GRADE LF2 / EQUIPMENT NAME : BALL CONTROL VALVE / EQUIPMENT TYPE/MODEL : TB-06R3X2RF-2X3D-SP / ADDITIONAL EQUIPMENT DATA: 3X2IN 600LB RF / MANUFACTURER : SAMJIN / DRAWING NUMBER : POS 30
32559	BALL,VALVE,PORTED	BALL,VALVE:TB-06R3X2RF-2X3D-SP IT.30	SAMJIN	SAMJIN JMC CO LTD	SSNP-01-INS-VDR-055-0201-12-POS 30	BALL,VALVE,PORTED / MATERIAL : STAINLESS STEEL 304 / MATERIAL STANDARD : ASTM A350 GRADE LF2 / EQUIPMENT NAME : BALL CONTROL VALVE / EQUIPMENT TYPE/MODEL : TB-06R3X2RF-2X3D-SP / ADDITIONAL EQUIPMENT DATA: 3X2IN 600LB RF / MANUFACTURER : SAMJIN / DRAWING NUMBER : POS 30
32559	BALL,VALVE,PORTED	BALL,VALVE:TB-06R3X2RF-2X3D-SP IT.30	SAMJIN	SAMJIN JMC CO LTD	TB-06R3X2RF-2X3D-SP-POS 30	BALL,VALVE,PORTED / MATERIAL : STAINLESS STEEL 304 / MATERIAL STANDARD : ASTM A350 GRADE LF2 / EQUIPMENT NAME : BALL CONTROL VALVE / EQUIPMENT TYPE/MODEL : TB-06R3X2RF-2X3D-SP / ADDITIONAL EQUIPMENT DATA: 3X2IN 600LB RF / MANUFACTURER : SAMJIN / DRAWING NUMBER : POS 30
22113	SEAT,VALVE	SEAT,VALVE:TB-06R3X2RF-2X3D-SP IT.40	SAMJIN	SAMJIN JMC CO LTD	SSNP-01-INS-VDR-055-0200	SEAT,VALVE / MATERIAL : RTFE / EQUIPMENT NAME : BALL CONTROL VALVE / EQUIPMENT TYPE/MODEL : TB-06R3X2RF-2X3D-SP / ADDITIONAL EQUIPMENT DATA: 3X2IN 600LB RF / MANUFACTURER : SAMJIN / DRAWING NUMBER : POS 40
22113	SEAT,VALVE	SEAT,VALVE:TB-06R3X2RF-2X3D-SP IT.40	SAMJIN	SAMJIN JMC CO LTD	SSNP-01-INS-VDR-055-0201-12-POS 40	SEAT,VALVE / MATERIAL : RTFE / EQUIPMENT NAME : BALL CONTROL VALVE / EQUIPMENT TYPE/MODEL : TB-06R3X2RF-2X3D-SP / ADDITIONAL EQUIPMENT DATA: 3X2IN 600LB RF / MANUFACTURER : SAMJIN / DRAWING NUMBER : POS 40
22113	SEAT,VALVE	SEAT,VALVE:TB-06R3X2RF-2X3D-SP IT.40	SAMJIN	SAMJIN JMC CO LTD	TB-06R3X2RF-2X3D-SP-POS 40	SEAT,VALVE / MATERIAL : RTFE / EQUIPMENT NAME : BALL CONTROL VALVE / EQUIPMENT TYPE/MODEL : TB-06R3X2RF-2X3D-SP / ADDITIONAL EQUIPMENT DATA: 3X2IN 600LB RF / MANUFACTURER : SAMJIN / DRAWING NUMBER : POS 40
PS151	HOLDER,SEAT	HOLDER,SEAT:TB-06R3X2RF-2X3D-SP IT.41	SAMJIN	SAMJIN JMC CO LTD	SSNP-01-INS-VDR-055-0200	HOLDER,SEAT / MATERIAL : CARBON STEEL / MATERIAL STANDARD : ASTM A350 GRADE LF2 / EQUIPMENT NAME : BALL CONTROL VALVE / EQUIPMENT TYPE/MODEL : TB-06R3X2RF-2X3D-SP / ADDITIONAL EQUIPMENT DATA: 3X2IN 600LB RF / MANUFACTURER : SAMJIN / DRAWING NUMBER : POS 41
PS151	HOLDER,SEAT	HOLDER,SEAT:TB-06R3X2RF-2X3D-SP IT.41	SAMJIN	SAMJIN JMC CO LTD	SSNP-01-INS-VDR-055-0201-12-POS 41	HOLDER,SEAT / MATERIAL : CARBON STEEL / MATERIAL STANDARD : ASTM A350 GRADE LF2 / EQUIPMENT NAME : BALL CONTROL VALVE / EQUIPMENT TYPE/MODEL : TB-06R3X2RF-2X3D-SP / ADDITIONAL EQUIPMENT DATA: 3X2IN 600LB RF / MANUFACTURER : SAMJIN / DRAWING NUMBER : POS 41
PS151	HOLDER,SEAT	HOLDER,SEAT:TB-06R3X2RF-2X3D-SP IT.41	SAMJIN	SAMJIN JMC CO LTD	TB-06R3X2RF-2X3D-SP-POS 41	HOLDER,SEAT / MATERIAL : CARBON STEEL / MATERIAL STANDARD : ASTM A350 GRADE LF2 / EQUIPMENT NAME : BALL CONTROL VALVE / EQUIPMENT TYPE/MODEL : TB-06R3X2RF-2X3D-SP / ADDITIONAL EQUIPMENT DATA: 3X2IN 600LB RF / MANUFACTURER : SAMJIN / DRAWING NUMBER : POS 41
F9025	SPRING,HELICAL	SPRING,HELICAL:TB-06R3X2RF-2X3D-SP IT.42	SAMJIN	SAMJIN JMC CO LTD	SSNP-01-INS-VDR-055-0200	SPRING,HELICAL / MATERIAL : INCONEL X-750 / TYPE OR USAGE : SEAT / EQUIPMENT NAME : BALL CONTROL VALVE / EQUIPMENT TYPE/MODEL : TB-06R3X2RF-2X3D-SP / ADDITIONAL EQUIPMENT DATA: 3X2IN 600LB RF / MANUFACTURER : SAMJIN / DRAWING NUMBER : POS 42
F9025	SPRING,HELICAL	SPRING,HELICAL:TB-06R3X2RF-2X3D-SP IT.42	SAMJIN	SAMJIN JMC CO LTD	SSNP-01-INS-VDR-055-0201-12-POS 42	SPRING,HELICAL / MATERIAL : INCONEL X-750 / TYPE OR USAGE : SEAT / EQUIPMENT NAME : BALL CONTROL VALVE / EQUIPMENT TYPE/MODEL : TB-06R3X2RF-2X3D-SP / ADDITIONAL EQUIPMENT DATA: 3X2IN 600LB RF / MANUFACTURER : SAMJIN / DRAWING NUMBER : POS 42
F9025	SPRING,HELICAL	SPRING,HELICAL:TB-06R3X2RF-2X3D-SP IT.42	SAMJIN	SAMJIN JMC CO LTD	TB-06R3X2RF-2X3D-SP-POS 42	SPRING,HELICAL / MATERIAL : INCONEL X-750 / TYPE OR USAGE : SEAT / EQUIPMENT NAME : BALL CONTROL VALVE / EQUIPMENT TYPE/MODEL : TB-06R3X2RF-2X3D-SP / ADDITIONAL EQUIPMENT DATA: 3X2IN 600LB RF / MANUFACTURER : SAMJIN / DRAWING NUMBER : POS 42
47946	O-RING	O-RING:HNBR;TB-06R3X2RF-2X3D-SP IT.43	SAMJIN	SAMJIN JMC CO LTD	SSNP-01-INS-VDR-055-0200	O-RING / MATERIAL : HNBR / TYPE OR USAGE : SEAT / EQUIPMENT NAME : BALL CONTROL VALVE / EQUIPMENT TYPE/MODEL : TB-06R3X2RF-2X3D-SP / ADDITIONAL EQUIPMENT DATA: 3X2IN 600LB RF / MANUFACTURER : SAMJIN / DRAWING NUMBER : POS 43
47946	O-RING	O-RING:HNBR;TB-06R3X2RF-2X3D-SP IT.43	SAMJIN	SAMJIN JMC CO LTD	SSNP-01-INS-VDR-055-0201-12-POS 43	O-RING / MATERIAL : HNBR / TYPE OR USAGE : SEAT / EQUIPMENT NAME : BALL CONTROL VALVE / EQUIPMENT TYPE/MODEL : TB-06R3X2RF-2X3D-SP / ADDITIONAL EQUIPMENT DATA: 3X2IN 600LB RF / MANUFACTURER : SAMJIN / DRAWING NUMBER : POS 43
47946	O-RING	O-RING:HNBR;TB-06R3X2RF-2X3D-SP IT.43	SAMJIN	SAMJIN JMC CO LTD	TB-06R3X2RF-2X3D-SP-POS 43	O-RING / MATERIAL : HNBR / TYPE OR USAGE : SEAT / EQUIPMENT NAME : BALL CONTROL VALVE / EQUIPMENT TYPE/MODEL : TB-06R3X2RF-2X3D-SP / ADDITIONAL EQUIPMENT DATA: 3X2IN 600LB RF / MANUFACTURER : SAMJIN / DRAWING NUMBER : POS 43
04522	GASKET	GASKET:SEAT;TB-06R3X2RF-2X3D-SP,IT.45	SAMJIN	SAMJIN JMC CO LTD	SSNP-01-INS-VDR-055-0200	GASKET / TYPE OR USAGE : SEAT / MATERIAL : GRAPHITE / EQUIPMENT NAME : BALL CONTROL VALVE / EQUIPMENT TYPE/MODEL : TB-06R3X2RF-2X3D-SP / ADDITIONAL EQUIPMENT DATA: 3X2IN 600LB RF / MANUFACTURER : SAMJIN / DRAWING NUMBER : POS 45
04522	GASKET	GASKET:SEAT;TB-06R3X2RF-2X3D-SP,IT.45	SAMJIN	SAMJIN JMC CO LTD	SSNP-01-INS-VDR-055-0201-12-POS 45	GASKET / TYPE OR USAGE : SEAT / MATERIAL : GRAPHITE / EQUIPMENT NAME : BALL CONTROL VALVE / EQUIPMENT TYPE/MODEL : TB-06R3X2RF-2X3D-SP / ADDITIONAL EQUIPMENT DATA: 3X2IN 600LB RF / MANUFACTURER : SAMJIN / DRAWING NUMBER : POS 45
04522	GASKET	GASKET:SEAT;TB-06R3X2RF-2X3D-SP,IT.45	SAMJIN	SAMJIN JMC CO LTD	TB-06R3X2RF-2X3D-SP-POS 45	GASKET / TYPE OR USAGE : SEAT / MATERIAL : GRAPHITE / EQUIPMENT NAME : BALL CONTROL VALVE / EQUIPMENT TYPE/MODEL : TB-06R3X2RF-2X3D-SP / ADDITIONAL EQUIPMENT DATA: 3X2IN 600LB RF / MANUFACTURER : SAMJIN / DRAWING NUMBER : POS 45
32528	STEM,FLUID VALVE	STEM,VALVE:TB-06R3X2RF-2X3D-SP IT.50	SAMJIN	SAMJIN JMC CO LTD	SSNP-01-INS-VDR-055-0200	STEM,FLUID VALVE / MATERIAL : AISI 4140+ENP / EQUIPMENT NAME : BALL CONTROL VALVE / EQUIPMENT TYPE/MODEL : TB-06R3X2RF-2X3D-SP / ADDITIONAL EQUIPMENT DATA: 3X2IN 600LB RF / MANUFACTURER : SAMJIN / DRAWING NUMBER : POS 50
32528	STEM,FLUID VALVE	STEM,VALVE:TB-06R3X2RF-2X3D-SP IT.50	SAMJIN	SAMJIN JMC CO LTD	SSNP-01-INS-VDR-055-0201-12-POS 50	STEM,FLUID VALVE / MATERIAL : AISI 4140+ENP / EQUIPMENT NAME : BALL CONTROL VALVE / EQUIPMENT TYPE/MODEL : TB-06R3X2RF-2X3D-SP / ADDITIONAL EQUIPMENT DATA: 3X2IN 600LB RF / MANUFACTURER : SAMJIN / DRAWING NUMBER : POS 50
32528	STEM,FLUID VALVE	STEM,VALVE:TB-06R3X2RF-2X3D-SP IT.50	SAMJIN	SAMJIN JMC CO LTD	TB-06R3X2RF-2X3D-SP-POS 50	STEM,FLUID VALVE / MATERIAL : AISI 4140+ENP / EQUIPMENT NAME : BALL CONTROL VALVE / EQUIPMENT TYPE/MODEL : TB-06R3X2RF-2X3D-SP / ADDITIONAL EQUIPMENT DATA: 3X2IN 600LB RF / MANUFACTURER : SAMJIN / DRAWING NUMBER : POS 50
04250	SEAL,PLAIN	SEAL:STEM;TB-06R3X2RF-2X3D-SP IT.51	SAMJIN	SAMJIN JMC CO LTD	SSNP-01-INS-VDR-055-0200	SEAL,PLAIN / MATERIAL : PTFE / TYPE OR USAGE : STEM THRUST / EQUIPMENT NAME : BALL CONTROL VALVE / EQUIPMENT TYPE/MODEL : TB-06R3X2RF-2X3D-SP / ADDITIONAL EQUIPMENT DATA: 3X2IN 600LB RF / MANUFACTURER : SAMJIN / DRAWING NUMBER : POS 51
04250	SEAL,PLAIN	SEAL:STEM;TB-06R3X2RF-2X3D-SP IT.51	SAMJIN	SAMJIN JMC CO LTD	SSNP-01-INS-VDR-055-0201-12-POS 51	SEAL,PLAIN / MATERIAL : PTFE / TYPE OR USAGE : STEM THRUST / EQUIPMENT NAME : BALL CONTROL VALVE / EQUIPMENT TYPE/MODEL : TB-06R3X2RF-2X3D-SP / ADDITIONAL EQUIPMENT DATA: 3X2IN 600LB RF / MANUFACTURER : SAMJIN / DRAWING NUMBER : POS 51
04250	SEAL,PLAIN	SEAL:STEM;TB-06R3X2RF-2X3D-SP IT.51	SAMJIN	SAMJIN JMC CO LTD	TB-06R3X2RF-2X3D-SP-POS 51	SEAL,PLAIN / MATERIAL : PTFE / TYPE OR USAGE : STEM THRUST / EQUIPMENT NAME : BALL CONTROL VALVE / EQUIPMENT TYPE/MODEL : TB-06R3X2RF-2X3D-SP / ADDITIONAL EQUIPMENT DATA: 3X2IN 600LB RF / MANUFACTURER : SAMJIN / DRAWING NUMBER : POS 51
13205	BEARING,SLEEVE	BEARING,SLEEVE:TB-06R3X2RF-2X3D-SP,IT.52	SAMJIN	SAMJIN JMC CO LTD	SSNP-01-INS-VDR-055-0200	BEARING,SLEEVE / MATERIAL : STEEL+PTFE / TYPE OR USAGE : STEM / EQUIPMENT NAME : BALL CONTROL VALVE / EQUIPMENT TYPE/MODEL : TB-06R3X2RF-2X3D-SP / ADDITIONAL EQUIPMENT DATA: 3X2IN 600LB RF / MANUFACTURER : SAMJIN / DRAWING NUMBER : POS 52
13205	BEARING,SLEEVE	BEARING,SLEEVE:TB-06R3X2RF-2X3D-SP,IT.52	SAMJIN	SAMJIN JMC CO LTD	SSNP-01-INS-VDR-055-0201-12-POS 52	BEARING,SLEEVE / MATERIAL : STEEL+PTFE / TYPE OR USAGE : STEM / EQUIPMENT NAME : BALL CONTROL VALVE / EQUIPMENT TYPE/MODEL : TB-06R3X2RF-2X3D-SP / ADDITIONAL EQUIPMENT DATA: 3X2IN 600LB RF / MANUFACTURER : SAMJIN / DRAWING NUMBER : POS 52
13205	BEARING,SLEEVE	BEARING,SLEEVE:TB-06R3X2RF-2X3D-SP,IT.52	SAMJIN	SAMJIN JMC CO LTD	TB-06R3X2RF-2X3D-SP-POS 52	BEARING,SLEEVE / MATERIAL : STEEL+PTFE / TYPE OR USAGE : STEM / EQUIPMENT NAME : BALL CONTROL VALVE / EQUIPMENT TYPE/MODEL : TB-06R3X2RF-2X3D-SP / ADDITIONAL EQUIPMENT DATA: 3X2IN 600LB RF / MANUFACTURER : SAMJIN / DRAWING NUMBER : POS 52
47946	O-RING	O-RING:HNBR;TB-06R3X2RF-2X3D-SP IT.53	SAMJIN	SAMJIN JMC CO LTD	SSNP-01-INS-VDR-055-0200	O-RING / MATERIAL : HNBR / TYPE OR USAGE : STEM PRIMARY / EQUIPMENT NAME : BALL CONTROL VALVE / EQUIPMENT TYPE/MODEL : TB-06R3X2RF-2X3D-SP / ADDITIONAL EQUIPMENT DATA: 3X2IN 600LB RF / MANUFACTURER : SAMJIN / DRAWING NUMBER : POS 53
47946	O-RING	O-RING:HNBR;TB-06R3X2RF-2X3D-SP IT.53	SAMJIN	SAMJIN JMC CO LTD	SSNP-01-INS-VDR-055-0201-12-POS 53	O-RING / MATERIAL : HNBR / TYPE OR USAGE : STEM PRIMARY / EQUIPMENT NAME : BALL CONTROL VALVE / EQUIPMENT TYPE/MODEL : TB-06R3X2RF-2X3D-SP / ADDITIONAL EQUIPMENT DATA: 3X2IN 600LB RF / MANUFACTURER : SAMJIN / DRAWING NUMBER : POS 53
47946	O-RING	O-RING:HNBR;TB-06R3X2RF-2X3D-SP IT.53	SAMJIN	SAMJIN JMC CO LTD	TB-06R3X2RF-2X3D-SP-POS 53	O-RING / MATERIAL : HNBR / TYPE OR USAGE : STEM PRIMARY / EQUIPMENT NAME : BALL CONTROL VALVE / EQUIPMENT TYPE/MODEL : TB-06R3X2RF-2X3D-SP / ADDITIONAL EQUIPMENT DATA: 3X2IN 600LB RF / MANUFACTURER : SAMJIN / DRAWING NUMBER : POS 53
47946	O-RING	O-RING:HNBR;TB-06R3X2RF-2X3D-SP,IT.54	SAMJIN	SAMJIN JMC CO LTD	SSNP-01-INS-VDR-055-0200	O-RING / MATERIAL : HNBR / TYPE OR USAGE : STEM SECONDARY / EQUIPMENT NAME : BALL CONTROL VALVE / EQUIPMENT TYPE/MODEL : TB-06R3X2RF-2X3D-SP / ADDITIONAL EQUIPMENT DATA: 3X2IN 600LB RF / MANUFACTURER : SAMJIN / DRAWING NUMBER : POS 54
47946	O-RING	O-RING:HNBR;TB-06R3X2RF-2X3D-SP,IT.54	SAMJIN	SAMJIN JMC CO LTD	SSNP-01-INS-VDR-055-0201-12-POS 54	O-RING / MATERIAL : HNBR / TYPE OR USAGE : STEM SECONDARY / EQUIPMENT NAME : BALL CONTROL VALVE / EQUIPMENT TYPE/MODEL : TB-06R3X2RF-2X3D-SP / ADDITIONAL EQUIPMENT DATA: 3X2IN 600LB RF / MANUFACTURER : SAMJIN / DRAWING NUMBER : POS 54
47946	O-RING	O-RING:HNBR;TB-06R3X2RF-2X3D-SP,IT.54	SAMJIN	SAMJIN JMC CO LTD	TB-06R3X2RF-2X3D-SP-POS 54	O-RING / MATERIAL : HNBR / TYPE OR USAGE : STEM SECONDARY / EQUIPMENT NAME : BALL CONTROL VALVE / EQUIPMENT TYPE/MODEL : TB-06R3X2RF-2X3D-SP / ADDITIONAL EQUIPMENT DATA: 3X2IN 600LB RF / MANUFACTURER : SAMJIN / DRAWING NUMBER : POS 54
04522	GASKET	GASKET:STEM;TB-06R3X2RF-2X3D-SP,IT.55	SAMJIN	SAMJIN JMC CO LTD	SSNP-01-INS-VDR-055-0200	GASKET / TYPE OR USAGE : STEM FIRE SAFE / MATERIAL : GRAPHITE / EQUIPMENT NAME : BALL CONTROL VALVE / EQUIPMENT TYPE/MODEL : TB-06R3X2RF-2X3D-SP / ADDITIONAL EQUIPMENT DATA: 3X2IN 600LB RF / MANUFACTURER : SAMJIN / DRAWING NUMBER : POS 55
04522	GASKET	GASKET:STEM;TB-06R3X2RF-2X3D-SP,IT.55	SAMJIN	SAMJIN JMC CO LTD	SSNP-01-INS-VDR-055-0201-12-POS 55	GASKET / TYPE OR USAGE : STEM FIRE SAFE / MATERIAL : GRAPHITE / EQUIPMENT NAME : BALL CONTROL VALVE / EQUIPMENT TYPE/MODEL : TB-06R3X2RF-2X3D-SP / ADDITIONAL EQUIPMENT DATA: 3X2IN 600LB RF / MANUFACTURER : SAMJIN / DRAWING NUMBER : POS 55
04522	GASKET	GASKET:STEM;TB-06R3X2RF-2X3D-SP,IT.55	SAMJIN	SAMJIN JMC CO LTD	TB-06R3X2RF-2X3D-SP-POS 55	GASKET / TYPE OR USAGE : STEM FIRE SAFE / MATERIAL : GRAPHITE / EQUIPMENT NAME : BALL CONTROL VALVE / EQUIPMENT TYPE/MODEL : TB-06R3X2RF-2X3D-SP / ADDITIONAL EQUIPMENT DATA: 3X2IN 600LB RF / MANUFACTURER : SAMJIN / DRAWING NUMBER : POS 55
13205	BEARING,SLEEVE	BEARING,SLEEVE:TB-06R3X2RF-2X3D-SP,IT.63	SAMJIN	SAMJIN JMC CO LTD	SSNP-01-INS-VDR-055-0200	BEARING,SLEEVE / MATERIAL : STEEL+PTFE / TYPE OR USAGE : TRUNNION / EQUIPMENT NAME : BALL CONTROL VALVE / EQUIPMENT TYPE/MODEL : TB-06R3X2RF-2X3D-SP / ADDITIONAL EQUIPMENT DATA: 3X2IN 600LB RF / MANUFACTURER : SAMJIN / DRAWING NUMBER : POS 63
13205	BEARING,SLEEVE	BEARING,SLEEVE:TB-06R3X2RF-2X3D-SP,IT.63	SAMJIN	SAMJIN JMC CO LTD	SSNP-01-INS-VDR-055-0201-12-POS 63	BEARING,SLEEVE / MATERIAL : STEEL+PTFE / TYPE OR USAGE : TRUNNION / EQUIPMENT NAME : BALL CONTROL VALVE / EQUIPMENT TYPE/MODEL : TB-06R3X2RF-2X3D-SP / ADDITIONAL EQUIPMENT DATA: 3X2IN 600LB RF / MANUFACTURER : SAMJIN / DRAWING NUMBER : POS 63
13205	BEARING,SLEEVE	BEARING,SLEEVE:TB-06R3X2RF-2X3D-SP,IT.63	SAMJIN	SAMJIN JMC CO LTD	TB-06R3X2RF-2X3D-SP-POS 63	BEARING,SLEEVE / MATERIAL : STEEL+PTFE / TYPE OR USAGE : TRUNNION / EQUIPMENT NAME : BALL CONTROL VALVE / EQUIPMENT TYPE/MODEL : TB-06R3X2RF-2X3D-SP / ADDITIONAL EQUIPMENT DATA: 3X2IN 600LB RF / MANUFACTURER : SAMJIN / DRAWING NUMBER : POS 63
04522	GASKET	GASKET:TRUNNION;TB-06R3X2RF-2X3D-SP	SAMJIN	SAMJIN JMC CO LTD	SSNP-01-INS-VDR-055-0200	GASKET / TYPE OR USAGE : TRUNNION FIRE SAFE / MATERIAL : GRAPHITE / EQUIPMENT NAME : BALL CONTROL VALVE / EQUIPMENT TYPE/MODEL : TB-06R3X2RF-2X3D-SP / ADDITIONAL EQUIPMENT DATA: 3X2IN 600LB RF / MANUFACTURER : SAMJIN / DRAWING NUMBER : POS 64
04522	GASKET	GASKET:TRUNNION;TB-06R3X2RF-2X3D-SP	SAMJIN	SAMJIN JMC CO LTD	SSNP-01-INS-VDR-055-0201-12-POS 64	GASKET / TYPE OR USAGE : TRUNNION FIRE SAFE / MATERIAL : GRAPHITE / EQUIPMENT NAME : BALL CONTROL VALVE / EQUIPMENT TYPE/MODEL : TB-06R3X2RF-2X3D-SP / ADDITIONAL EQUIPMENT DATA: 3X2IN 600LB RF / MANUFACTURER : SAMJIN / DRAWING NUMBER : POS 64
04522	GASKET	GASKET:TRUNNION;TB-06R3X2RF-2X3D-SP	SAMJIN	SAMJIN JMC CO LTD	TB-06R3X2RF-2X3D-SP-POS 64	GASKET / TYPE OR USAGE : TRUNNION FIRE SAFE / MATERIAL : GRAPHITE / EQUIPMENT NAME : BALL CONTROL VALVE / EQUIPMENT TYPE/MODEL : TB-06R3X2RF-2X3D-SP / ADDITIONAL EQUIPMENT DATA: 3X2IN 600LB RF / MANUFACTURER : SAMJIN / DRAWING NUMBER : POS 64
47946	O-RING	O-RING:HNBR;TB-06R3X2RF-2X3D-SP IT.65	SAMJIN	SAMJIN JMC CO LTD	SSNP-01-INS-VDR-055-0200	O-RING / MATERIAL : HNBR / TYPE OR USAGE : TRUNNION / EQUIPMENT NAME : BALL CONTROL VALVE / EQUIPMENT TYPE/MODEL : TB-06R3X2RF-2X3D-SP / ADDITIONAL EQUIPMENT DATA: 3X2IN 600LB RF / MANUFACTURER : SAMJIN / DRAWING NUMBER : POS 65
47946	O-RING	O-RING:HNBR;TB-06R3X2RF-2X3D-SP IT.65	SAMJIN	SAMJIN JMC CO LTD	SSNP-01-INS-VDR-055-0201-12-POS 65	O-RING / MATERIAL : HNBR / TYPE OR USAGE : TRUNNION / EQUIPMENT NAME : BALL CONTROL VALVE / EQUIPMENT TYPE/MODEL : TB-06R3X2RF-2X3D-SP / ADDITIONAL EQUIPMENT DATA: 3X2IN 600LB RF / MANUFACTURER : SAMJIN / DRAWING NUMBER : POS 65
47946	O-RING	O-RING:HNBR;TB-06R3X2RF-2X3D-SP IT.65	SAMJIN	SAMJIN JMC CO LTD	TB-06R3X2RF-2X3D-SP-POS 65	O-RING / MATERIAL : HNBR / TYPE OR USAGE : TRUNNION / EQUIPMENT NAME : BALL CONTROL VALVE / EQUIPMENT TYPE/MODEL : TB-06R3X2RF-2X3D-SP / ADDITIONAL EQUIPMENT DATA: 3X2IN 600LB RF / MANUFACTURER : SAMJIN / DRAWING NUMBER : POS 65
0307A	BOLT,MACHINE	BOLT,MACHINE:TB-06R3X2RF-2X3D-SP IT.66	SAMJIN	SAMJIN JMC CO LTD	SSNP-01-INS-VDR-055-0200	BOLT,MACHINE / MATERIAL : ALLOY STEEL / MATERIAL STANDARD : ASTM A193 GRADE B7 / TYPE OR USAGE : TRUNNION / EQUIPMENT NAME : BALL CONTROL VALVE / EQUIPMENT TYPE/MODEL : TB-06R3X2RF-2X3D-SP / ADDITIONAL EQUIPMENT DATA: 3X2IN 600LB RF / MANUFACTURER : SAMJIN / DRAWING NUMBER : POS 66
0307A	BOLT,MACHINE	BOLT,MACHINE:TB-06R3X2RF-2X3D-SP IT.66	SAMJIN	SAMJIN JMC CO LTD	SSNP-01-INS-VDR-055-0201-12-POS 66	BOLT,MACHINE / MATERIAL : ALLOY STEEL / MATERIAL STANDARD : ASTM A193 GRADE B7 / TYPE OR USAGE : TRUNNION / EQUIPMENT NAME : BALL CONTROL VALVE / EQUIPMENT TYPE/MODEL : TB-06R3X2RF-2X3D-SP / ADDITIONAL EQUIPMENT DATA: 3X2IN 600LB RF / MANUFACTURER : SAMJIN / DRAWING NUMBER : POS 66
0307A	BOLT,MACHINE	BOLT,MACHINE:TB-06R3X2RF-2X3D-SP IT.66	SAMJIN	SAMJIN JMC CO LTD	TB-06R3X2RF-2X3D-SP-POS 66	BOLT,MACHINE / MATERIAL : ALLOY STEEL / MATERIAL STANDARD : ASTM A193 GRADE B7 / TYPE OR USAGE : TRUNNION / EQUIPMENT NAME : BALL CONTROL VALVE / EQUIPMENT TYPE/MODEL : TB-06R3X2RF-2X3D-SP / ADDITIONAL EQUIPMENT DATA: 3X2IN 600LB RF / MANUFACTURER : SAMJIN / DRAWING NUMBER : POS 66
01857	NUT,PLAIN,HEXAGON	NUT,PLAIN,HEX:TB-06R3X2RF-2X3D-SP IT.67	SAMJIN	SAMJIN JMC CO LTD	SSNP-01-INS-VDR-055-0200	NUT,PLAIN,HEXAGON / MATERIAL : CARBON STEEL / MATERIAL STANDARD : ASTM A194 GRADE 2H / TYPE OR USAGE : TRUNNION / EQUIPMENT NAME : BALL CONTROL VALVE / EQUIPMENT TYPE/MODEL : TB-06R3X2RF-2X3D-SP / ADDITIONAL EQUIPMENT DATA: 3X2IN 600LB RF / MANUFACTURER : SAMJIN / DRAWING NUMBER : POS 67
01857	NUT,PLAIN,HEXAGON	NUT,PLAIN,HEX:TB-06R3X2RF-2X3D-SP IT.67	SAMJIN	SAMJIN JMC CO LTD	SSNP-01-INS-VDR-055-0201-12-POS 67	NUT,PLAIN,HEXAGON / MATERIAL : CARBON STEEL / MATERIAL STANDARD : ASTM A194 GRADE 2H / TYPE OR USAGE : TRUNNION / EQUIPMENT NAME : BALL CONTROL VALVE / EQUIPMENT TYPE/MODEL : TB-06R3X2RF-2X3D-SP / ADDITIONAL EQUIPMENT DATA: 3X2IN 600LB RF / MANUFACTURER : SAMJIN / DRAWING NUMBER : POS 67
01857	NUT,PLAIN,HEXAGON	NUT,PLAIN,HEX:TB-06R3X2RF-2X3D-SP IT.67	SAMJIN	SAMJIN JMC CO LTD	TB-06R3X2RF-2X3D-SP-POS 67	NUT,PLAIN,HEXAGON / MATERIAL : CARBON STEEL / MATERIAL STANDARD : ASTM A194 GRADE 2H / TYPE OR USAGE : TRUNNION / EQUIPMENT NAME : BALL CONTROL VALVE / EQUIPMENT TYPE/MODEL : TB-06R3X2RF-2X3D-SP / ADDITIONAL EQUIPMENT DATA: 3X2IN 600LB RF / MANUFACTURER : SAMJIN / DRAWING NUMBER : POS 67
04522	GASKET	GASKET:COVER;TB-06R3X2RF-2X3D-SP,IT.71	SAMJIN	SAMJIN JMC CO LTD	SSNP-01-INS-VDR-055-0200	GASKET / TYPE OR USAGE : COVER FIRE SAFE / MATERIAL : GRAPHITE / EQUIPMENT NAME : BALL CONTROL VALVE / EQUIPMENT TYPE/MODEL : TB-06R3X2RF-2X3D-SP / ADDITIONAL EQUIPMENT DATA: 3X2IN 600LB RF / MANUFACTURER : SAMJIN / DRAWING NUMBER : POS 71
04522	GASKET	GASKET:COVER;TB-06R3X2RF-2X3D-SP,IT.71	SAMJIN	SAMJIN JMC CO LTD	SSNP-01-INS-VDR-055-0201-12-POS 71	GASKET / TYPE OR USAGE : COVER FIRE SAFE / MATERIAL : GRAPHITE / EQUIPMENT NAME : BALL CONTROL VALVE / EQUIPMENT TYPE/MODEL : TB-06R3X2RF-2X3D-SP / ADDITIONAL EQUIPMENT DATA: 3X2IN 600LB RF / MANUFACTURER : SAMJIN / DRAWING NUMBER : POS 71
04522	GASKET	GASKET:COVER;TB-06R3X2RF-2X3D-SP,IT.71	SAMJIN	SAMJIN JMC CO LTD	TB-06R3X2RF-2X3D-SP-POS 71	GASKET / TYPE OR USAGE : COVER FIRE SAFE / MATERIAL : GRAPHITE / EQUIPMENT NAME : BALL CONTROL VALVE / EQUIPMENT TYPE/MODEL : TB-06R3X2RF-2X3D-SP / ADDITIONAL EQUIPMENT DATA: 3X2IN 600LB RF / MANUFACTURER : SAMJIN / DRAWING NUMBER : POS 71
47946	O-RING	O-RING:HNBR;TB-06R3X2RF-2X3D-SP IT.72	SAMJIN	SAMJIN JMC CO LTD	SSNP-01-INS-VDR-055-0200	O-RING / MATERIAL : HNBR / TYPE OR USAGE : COVER / EQUIPMENT NAME : BALL CONTROL VALVE / EQUIPMENT TYPE/MODEL : TB-06R3X2RF-2X3D-SP / ADDITIONAL EQUIPMENT DATA: 3X2IN 600LB RF / MANUFACTURER : SAMJIN / DRAWING NUMBER : POS 72
47946	O-RING	O-RING:HNBR;TB-06R3X2RF-2X3D-SP IT.72	SAMJIN	SAMJIN JMC CO LTD	SSNP-01-INS-VDR-055-0201-12-POS 72	O-RING / MATERIAL : HNBR / TYPE OR USAGE : COVER / EQUIPMENT NAME : BALL CONTROL VALVE / EQUIPMENT TYPE/MODEL : TB-06R3X2RF-2X3D-SP / ADDITIONAL EQUIPMENT DATA: 3X2IN 600LB RF / MANUFACTURER : SAMJIN / DRAWING NUMBER : POS 72
47946	O-RING	O-RING:HNBR;TB-06R3X2RF-2X3D-SP IT.72	SAMJIN	SAMJIN JMC CO LTD	TB-06R3X2RF-2X3D-SP-POS 72	O-RING / MATERIAL : HNBR / TYPE OR USAGE : COVER / EQUIPMENT NAME : BALL CONTROL VALVE / EQUIPMENT TYPE/MODEL : TB-06R3X2RF-2X3D-SP / ADDITIONAL EQUIPMENT DATA: 3X2IN 600LB RF / MANUFACTURER : SAMJIN / DRAWING NUMBER : POS 72
0307A	BOLT,MACHINE	BOLT,MACHINE:TB-06R3X2RF-2X3D-SP,IT.73	SAMJIN	SAMJIN JMC CO LTD	SSNP-01-INS-VDR-055-0200	BOLT,MACHINE / MATERIAL : ALLOY STEEL / MATERIAL STANDARD : ASTM A193 GRADE B7 / TYPE OR USAGE : COVER / EQUIPMENT NAME : BALL CONTROL VALVE / EQUIPMENT TYPE/MODEL : TB-06R3X2RF-2X3D-SP / ADDITIONAL EQUIPMENT DATA: 3X2IN 600LB RF / MANUFACTURER : SAMJIN / DRAWING NUMBER : POS 73
0307A	BOLT,MACHINE	BOLT,MACHINE:TB-06R3X2RF-2X3D-SP,IT.73	SAMJIN	SAMJIN JMC CO LTD	SSNP-01-INS-VDR-055-0201-12-POS 73	BOLT,MACHINE / MATERIAL : ALLOY STEEL / MATERIAL STANDARD : ASTM A193 GRADE B7 / TYPE OR USAGE : COVER / EQUIPMENT NAME : BALL CONTROL VALVE / EQUIPMENT TYPE/MODEL : TB-06R3X2RF-2X3D-SP / ADDITIONAL EQUIPMENT DATA: 3X2IN 600LB RF / MANUFACTURER : SAMJIN / DRAWING NUMBER : POS 73
0307A	BOLT,MACHINE	BOLT,MACHINE:TB-06R3X2RF-2X3D-SP,IT.73	SAMJIN	SAMJIN JMC CO LTD	TB-06R3X2RF-2X3D-SP-POS 73	BOLT,MACHINE / MATERIAL : ALLOY STEEL / MATERIAL STANDARD : ASTM A193 GRADE B7 / TYPE OR USAGE : COVER / EQUIPMENT NAME : BALL CONTROL VALVE / EQUIPMENT TYPE/MODEL : TB-06R3X2RF-2X3D-SP / ADDITIONAL EQUIPMENT DATA: 3X2IN 600LB RF / MANUFACTURER : SAMJIN / DRAWING NUMBER : POS 73
0307A	BOLT,MACHINE	BOLT,MACHINE:TB-06R3X2RF-2X3D-SP IT.91	SAMJIN	SAMJIN JMC CO LTD	SSNP-01-INS-VDR-055-0200	BOLT,MACHINE / MATERIAL : ALLOY STEEL / MATERIAL STANDARD : ASTM A193 GRADE B7 / TYPE OR USAGE : ADAPTER / EQUIPMENT NAME : BALL CONTROL VALVE / EQUIPMENT TYPE/MODEL : TB-06R3X2RF-2X3D-SP / ADDITIONAL EQUIPMENT DATA: 3X2IN 600LB RF / MANUFACTURER : SAMJIN / DRAWING NUMBER : POS 91
0307A	BOLT,MACHINE	BOLT,MACHINE:TB-06R3X2RF-2X3D-SP IT.91	SAMJIN	SAMJIN JMC CO LTD	SSNP-01-INS-VDR-055-0201-12-POS 91	BOLT,MACHINE / MATERIAL : ALLOY STEEL / MATERIAL STANDARD : ASTM A193 GRADE B7 / TYPE OR USAGE : ADAPTER / EQUIPMENT NAME : BALL CONTROL VALVE / EQUIPMENT TYPE/MODEL : TB-06R3X2RF-2X3D-SP / ADDITIONAL EQUIPMENT DATA: 3X2IN 600LB RF / MANUFACTURER : SAMJIN / DRAWING NUMBER : POS 91
0307A	BOLT,MACHINE	BOLT,MACHINE:TB-06R3X2RF-2X3D-SP IT.91	SAMJIN	SAMJIN JMC CO LTD	TB-06R3X2RF-2X3D-SP-POS 91	BOLT,MACHINE / MATERIAL : ALLOY STEEL / MATERIAL STANDARD : ASTM A193 GRADE B7 / TYPE OR USAGE : ADAPTER / EQUIPMENT NAME : BALL CONTROL VALVE / EQUIPMENT TYPE/MODEL : TB-06R3X2RF-2X3D-SP / ADDITIONAL EQUIPMENT DATA: 3X2IN 600LB RF / MANUFACTURER : SAMJIN / DRAWING NUMBER : POS 91
0307A	BOLT,MACHINE	BOLT,MACHINE:TB-06R3X2RF-2X3D-SP IT.96	SAMJIN	SAMJIN JMC CO LTD	SSNP-01-INS-VDR-055-0200	BOLT,MACHINE / MATERIAL : ALLOY STEEL / MATERIAL STANDARD : ASTM A193 GRADE B7 / TYPE OR USAGE : MOUNTING / EQUIPMENT NAME : BALL CONTROL VALVE / EQUIPMENT TYPE/MODEL : TB-06R3X2RF-2X3D-SP / ADDITIONAL EQUIPMENT DATA: 3X2IN 600LB RF / MANUFACTURER : SAMJIN / DRAWING NUMBER : POS 96
0307A	BOLT,MACHINE	BOLT,MACHINE:TB-06R3X2RF-2X3D-SP IT.96	SAMJIN	SAMJIN JMC CO LTD	SSNP-01-INS-VDR-055-0201-12-POS 96	BOLT,MACHINE / MATERIAL : ALLOY STEEL / MATERIAL STANDARD : ASTM A193 GRADE B7 / TYPE OR USAGE : MOUNTING / EQUIPMENT NAME : BALL CONTROL VALVE / EQUIPMENT TYPE/MODEL : TB-06R3X2RF-2X3D-SP / ADDITIONAL EQUIPMENT DATA: 3X2IN 600LB RF / MANUFACTURER : SAMJIN / DRAWING NUMBER : POS 96
0307A	BOLT,MACHINE	BOLT,MACHINE:TB-06R3X2RF-2X3D-SP IT.96	SAMJIN	SAMJIN JMC CO LTD	TB-06R3X2RF-2X3D-SP-POS 96	BOLT,MACHINE / MATERIAL : ALLOY STEEL / MATERIAL STANDARD : ASTM A193 GRADE B7 / TYPE OR USAGE : MOUNTING / EQUIPMENT NAME : BALL CONTROL VALVE / EQUIPMENT TYPE/MODEL : TB-06R3X2RF-2X3D-SP / ADDITIONAL EQUIPMENT DATA: 3X2IN 600LB RF / MANUFACTURER : SAMJIN / DRAWING NUMBER : POS 96
PS065	PLUG,DRAIN	PLUG,DRAIN:TB-06R3X2RF-2X3D-SP IT.9A	SAMJIN	SAMJIN JMC CO LTD	SSNP-01-INS-VDR-055-0200	PLUG,DRAIN / HEAD STYLE : HEXAGON / MATERIAL : CARBON STEEL / FINISH : GALVANIZED / MATERIAL STANDARD : AISI 1020 / EQUIPMENT NAME : BALL CONTROL VALVE / EQUIPMENT TYPE/MODEL : TB-06R3X2RF-2X3D-SP / ADDITIONAL EQUIPMENT DATA: 3X2IN 600LB RF / MANUFACTURER : SAMJIN / DRAWING NUMBER : POS 9A
PS065	PLUG,DRAIN	PLUG,DRAIN:TB-06R3X2RF-2X3D-SP IT.9A	SAMJIN	SAMJIN JMC CO LTD	SSNP-01-INS-VDR-055-0201-12-POS 9A	PLUG,DRAIN / HEAD STYLE : HEXAGON / MATERIAL : CARBON STEEL / FINISH : GALVANIZED / MATERIAL STANDARD : AISI 1020 / EQUIPMENT NAME : BALL CONTROL VALVE / EQUIPMENT TYPE/MODEL : TB-06R3X2RF-2X3D-SP / ADDITIONAL EQUIPMENT DATA: 3X2IN 600LB RF / MANUFACTURER : SAMJIN / DRAWING NUMBER : POS 9A
PS065	PLUG,DRAIN	PLUG,DRAIN:TB-06R3X2RF-2X3D-SP IT.9A	SAMJIN	SAMJIN JMC CO LTD	TB-06R3X2RF-2X3D-SP-POS 9A	PLUG,DRAIN / HEAD STYLE : HEXAGON / MATERIAL : CARBON STEEL / FINISH : GALVANIZED / MATERIAL STANDARD : AISI 1020 / EQUIPMENT NAME : BALL CONTROL VALVE / EQUIPMENT TYPE/MODEL : TB-06R3X2RF-2X3D-SP / ADDITIONAL EQUIPMENT DATA: 3X2IN 600LB RF / MANUFACTURER : SAMJIN / DRAWING NUMBER : POS 9A
20962	VALVE,BALL	VALVE,BALL:2IN;150LB;FLG RF;LF2;FB;PNEU	SAMJIN	SAMJIN JMC CO LTD	SSNP-03-INS-VDR-055-0200	VALVE,BALL / VALVE SIZE : 2IN / CONNECTION TYPE : FLANGE RF / PRESSURE RATING : 150LB / PORT TYPE : FULL BORE / SEATING ARRANGEMENT : TRUNNION / SEAT DESIGN : SELF-RELIEVING / BODY MATERIAL : FORGED STEEL ASTM A350-LF2 / BALL MATERIAL : FORGED STEEL ASTM A350-LF2+ENP / STEM MATERIAL : AISI 4140+ENP / SEAT MATERIAL : RTFE / PACKING AND SEAL MATERIAL: HNBR / OPERATION METHOD : PNEUMATIC ACTUATOR
20962	VALVE,BALL	VALVE,BALL:2IN;150LB;FLG RF;LF2;FB;PNEU	SAMJIN	SAMJIN JMC CO LTD	SSNP-03-INS-VDR-055-0201-01	VALVE,BALL / VALVE SIZE : 2IN / CONNECTION TYPE : FLANGE RF / PRESSURE RATING : 150LB / PORT TYPE : FULL BORE / SEATING ARRANGEMENT : TRUNNION / SEAT DESIGN : SELF-RELIEVING / BODY MATERIAL : FORGED STEEL ASTM A350-LF2 / BALL MATERIAL : FORGED STEEL ASTM A350-LF2+ENP / STEM MATERIAL : AISI 4140+ENP / SEAT MATERIAL : RTFE / PACKING AND SEAL MATERIAL: HNBR / OPERATION METHOD : PNEUMATIC ACTUATOR
20962	VALVE,BALL	VALVE,BALL:2IN;150LB;FLG RF;LF2;FB;PNEU	SAMJIN	SAMJIN JMC CO LTD	TB-01F02RF-2X3D-SP	VALVE,BALL / VALVE SIZE : 2IN / CONNECTION TYPE : FLANGE RF / PRESSURE RATING : 150LB / PORT TYPE : FULL BORE / SEATING ARRANGEMENT : TRUNNION / SEAT DESIGN : SELF-RELIEVING / BODY MATERIAL : FORGED STEEL ASTM A350-LF2 / BALL MATERIAL : FORGED STEEL ASTM A350-LF2+ENP / STEM MATERIAL : AISI 4140+ENP / SEAT MATERIAL : RTFE / PACKING AND SEAL MATERIAL: HNBR / OPERATION METHOD : PNEUMATIC ACTUATOR
20962	VALVE,BALL	VALVE,BALL:3X2IN;150LB;FLG RF;LF2;PNEU	SAMJIN	SAMJIN JMC CO LTD	SSNP-03-INS-VDR-055-0200	VALVE,BALL / VALVE SIZE : 3X2IN / CONNECTION TYPE : FLANGE RF / PRESSURE RATING : 150LB / PORT TYPE : REDUCED BORE / SEATING ARRANGEMENT : TRUNNION / SEAT DESIGN : SELF-RELIEVING / BODY MATERIAL : FORGED STEEL ASTM A350-LF2 / BALL MATERIAL : FORGED STEEL ASTM A350-LF2+ENP / STEM MATERIAL : AISI 4140+ENP / SEAT MATERIAL : RTFE / PACKING AND SEAL MATERIAL: HNBR / OPERATION METHOD : PNEUMATIC ACTUATOR
20962	VALVE,BALL	VALVE,BALL:3X2IN;150LB;FLG RF;LF2;PNEU	SAMJIN	SAMJIN JMC CO LTD	SSNP-03-INS-VDR-055-0201-02	VALVE,BALL / VALVE SIZE : 3X2IN / CONNECTION TYPE : FLANGE RF / PRESSURE RATING : 150LB / PORT TYPE : REDUCED BORE / SEATING ARRANGEMENT : TRUNNION / SEAT DESIGN : SELF-RELIEVING / BODY MATERIAL : FORGED STEEL ASTM A350-LF2 / BALL MATERIAL : FORGED STEEL ASTM A350-LF2+ENP / STEM MATERIAL : AISI 4140+ENP / SEAT MATERIAL : RTFE / PACKING AND SEAL MATERIAL: HNBR / OPERATION METHOD : PNEUMATIC ACTUATOR
20962	VALVE,BALL	VALVE,BALL:3X2IN;150LB;FLG RF;LF2;PNEU	SAMJIN	SAMJIN JMC CO LTD	TB-01R3X2RF-2X3D-SP	VALVE,BALL / VALVE SIZE : 3X2IN / CONNECTION TYPE : FLANGE RF / PRESSURE RATING : 150LB / PORT TYPE : REDUCED BORE / SEATING ARRANGEMENT : TRUNNION / SEAT DESIGN : SELF-RELIEVING / BODY MATERIAL : FORGED STEEL ASTM A350-LF2 / BALL MATERIAL : FORGED STEEL ASTM A350-LF2+ENP / STEM MATERIAL : AISI 4140+ENP / SEAT MATERIAL : RTFE / PACKING AND SEAL MATERIAL: HNBR / OPERATION METHOD : PNEUMATIC ACTUATOR
20962	VALVE,BALL	VALVE,BALL:6X4IN;150LB;FLG RF;LF2;PNEU	SAMJIN	SAMJIN JMC CO LTD	SSNP-03-INS-VDR-055-0200	VALVE,BALL / VALVE SIZE : 6X4IN / CONNECTION TYPE : FLANGE RF / PRESSURE RATING : 150LB / PORT TYPE : REDUCED BORE / SEATING ARRANGEMENT : TRUNNION / SEAT DESIGN : SELF-RELIEVING / BODY MATERIAL : FORGED STEEL ASTM A350-LF2 / BALL MATERIAL : FORGED STEEL ASTM A350-LF2+ENP / STEM MATERIAL : AISI 4140+ENP / SEAT MATERIAL : RTFE / PACKING AND SEAL MATERIAL: HNBR / OPERATION METHOD : PNEUMATIC ACTUATOR
20962	VALVE,BALL	VALVE,BALL:6X4IN;150LB;FLG RF;LF2;PNEU	SAMJIN	SAMJIN JMC CO LTD	SSNP-03-INS-VDR-055-0201-02	VALVE,BALL / VALVE SIZE : 6X4IN / CONNECTION TYPE : FLANGE RF / PRESSURE RATING : 150LB / PORT TYPE : REDUCED BORE / SEATING ARRANGEMENT : TRUNNION / SEAT DESIGN : SELF-RELIEVING / BODY MATERIAL : FORGED STEEL ASTM A350-LF2 / BALL MATERIAL : FORGED STEEL ASTM A350-LF2+ENP / STEM MATERIAL : AISI 4140+ENP / SEAT MATERIAL : RTFE / PACKING AND SEAL MATERIAL: HNBR / OPERATION METHOD : PNEUMATIC ACTUATOR
20962	VALVE,BALL	VALVE,BALL:6X4IN;150LB;FLG RF;LF2;PNEU	SAMJIN	SAMJIN JMC CO LTD	TB-01R6X4RF-2X3D-SP	VALVE,BALL / VALVE SIZE : 6X4IN / CONNECTION TYPE : FLANGE RF / PRESSURE RATING : 150LB / PORT TYPE : REDUCED BORE / SEATING ARRANGEMENT : TRUNNION / SEAT DESIGN : SELF-RELIEVING / BODY MATERIAL : FORGED STEEL ASTM A350-LF2 / BALL MATERIAL : FORGED STEEL ASTM A350-LF2+ENP / STEM MATERIAL : AISI 4140+ENP / SEAT MATERIAL : RTFE / PACKING AND SEAL MATERIAL: HNBR / OPERATION METHOD : PNEUMATIC ACTUATOR
20962	VALVE,BALL	VALVE,BALL:10X8IN;150LB;FLG RF;LF2;PNEU	SAMJIN	SAMJIN JMC CO LTD	SSNP-03-INS-VDR-055-0200	VALVE,BALL / VALVE SIZE : 10X8IN / CONNECTION TYPE : FLANGE RF / PRESSURE RATING : 150LB / PORT TYPE : REDUCED BORE / SEATING ARRANGEMENT : TRUNNION / SEAT DESIGN : DOUBLE PISTON EFFECT / BODY MATERIAL : FORGED STEEL ASTM A350-LF2 / BALL MATERIAL : FORGED STEEL ASTM A350-LF2+ENP / SEAT MATERIAL : RTFE / PACKING AND SEAL MATERIAL: HNBR / OPERATION METHOD : PNEUMATIC ACTUATOR
20962	VALVE,BALL	VALVE,BALL:10X8IN;150LB;FLG RF;LF2;PNEU	SAMJIN	SAMJIN JMC CO LTD	SSNP-03-INS-VDR-055-0201-03	VALVE,BALL / VALVE SIZE : 10X8IN / CONNECTION TYPE : FLANGE RF / PRESSURE RATING : 150LB / PORT TYPE : REDUCED BORE / SEATING ARRANGEMENT : TRUNNION / SEAT DESIGN : DOUBLE PISTON EFFECT / BODY MATERIAL : FORGED STEEL ASTM A350-LF2 / BALL MATERIAL : FORGED STEEL ASTM A350-LF2+ENP / SEAT MATERIAL : RTFE / PACKING AND SEAL MATERIAL: HNBR / OPERATION METHOD : PNEUMATIC ACTUATOR
20962	VALVE,BALL	VALVE,BALL:10X8IN;150LB;FLG RF;LF2;PNEU	SAMJIN	SAMJIN JMC CO LTD	TB-01R10X8RF-2X3D-DP	VALVE,BALL / VALVE SIZE : 10X8IN / CONNECTION TYPE : FLANGE RF / PRESSURE RATING : 150LB / PORT TYPE : REDUCED BORE / SEATING ARRANGEMENT : TRUNNION / SEAT DESIGN : DOUBLE PISTON EFFECT / BODY MATERIAL : FORGED STEEL ASTM A350-LF2 / BALL MATERIAL : FORGED STEEL ASTM A350-LF2+ENP / SEAT MATERIAL : RTFE / PACKING AND SEAL MATERIAL: HNBR / OPERATION METHOD : PNEUMATIC ACTUATOR
20962	VALVE,BALL	VALVE,BALL:12X10IN;150LB;FLG RF;LF2;PNEU	SAMJIN	SAMJIN JMC CO LTD	SSNP-03-INS-VDR-055-0200	VALVE,BALL / VALVE SIZE : 12X10IN / CONNECTION TYPE : FLANGE RF / PRESSURE RATING : 150LB / PORT TYPE : REDUCED BORE / SEATING ARRANGEMENT : TRUNNION / SEAT DESIGN : DOUBLE PISTON EFFECT / BODY MATERIAL : FORGED STEEL ASTM A350-LF2 / BALL MATERIAL : FORGED STEEL ASTM A350-LF2+ENP / STEM MATERIAL : AISI 4140+ENP / SEAT MATERIAL : RTFE / PACKING AND SEAL MATERIAL: HNBR / OPERATION METHOD : PNEUMATIC ACTUATOR
20962	VALVE,BALL	VALVE,BALL:12X10IN;150LB;FLG RF;LF2;PNEU	SAMJIN	SAMJIN JMC CO LTD	SSNP-03-INS-VDR-055-0201-03	VALVE,BALL / VALVE SIZE : 12X10IN / CONNECTION TYPE : FLANGE RF / PRESSURE RATING : 150LB / PORT TYPE : REDUCED BORE / SEATING ARRANGEMENT : TRUNNION / SEAT DESIGN : DOUBLE PISTON EFFECT / BODY MATERIAL : FORGED STEEL ASTM A350-LF2 / BALL MATERIAL : FORGED STEEL ASTM A350-LF2+ENP / STEM MATERIAL : AISI 4140+ENP / SEAT MATERIAL : RTFE / PACKING AND SEAL MATERIAL: HNBR / OPERATION METHOD : PNEUMATIC ACTUATOR
20962	VALVE,BALL	VALVE,BALL:12X10IN;150LB;FLG RF;LF2;PNEU	SAMJIN	SAMJIN JMC CO LTD	TB-01R12X10RF-2X3D-DP	VALVE,BALL / VALVE SIZE : 12X10IN / CONNECTION TYPE : FLANGE RF / PRESSURE RATING : 150LB / PORT TYPE : REDUCED BORE / SEATING ARRANGEMENT : TRUNNION / SEAT DESIGN : DOUBLE PISTON EFFECT / BODY MATERIAL : FORGED STEEL ASTM A350-LF2 / BALL MATERIAL : FORGED STEEL ASTM A350-LF2+ENP / STEM MATERIAL : AISI 4140+ENP / SEAT MATERIAL : RTFE / PACKING AND SEAL MATERIAL: HNBR / OPERATION METHOD : PNEUMATIC ACTUATOR
20962	VALVE,BALL	VALVE,BALL:4IN;300LB;FLG RF;LF2;PNEU	SAMJIN	SAMJIN JMC CO LTD	SSNP-03-INS-VDR-055-0200	VALVE,BALL / VALVE SIZE : 4IN / CONNECTION TYPE : FLANGE RF / PRESSURE RATING : 300LB / PORT TYPE : FULL BORE / SEATING ARRANGEMENT : TRUNNION / SEAT DESIGN : SELF-RELIEVING / BODY MATERIAL : FORGED STEEL ASTM A350-LF2 / BALL MATERIAL : FORGED STEEL ASTM A350-LF2+ENP / STEM MATERIAL : AISI 4140+ENP / SEAT MATERIAL : RTFE / PACKING AND SEAL MATERIAL: HNBR / OPERATION METHOD : PNEUMATIC ACTUATOR
20962	VALVE,BALL	VALVE,BALL:4IN;300LB;FLG RF;LF2;PNEU	SAMJIN	SAMJIN JMC CO LTD	SSNP-03-INS-VDR-055-0201-04	VALVE,BALL / VALVE SIZE : 4IN / CONNECTION TYPE : FLANGE RF / PRESSURE RATING : 300LB / PORT TYPE : FULL BORE / SEATING ARRANGEMENT : TRUNNION / SEAT DESIGN : SELF-RELIEVING / BODY MATERIAL : FORGED STEEL ASTM A350-LF2 / BALL MATERIAL : FORGED STEEL ASTM A350-LF2+ENP / STEM MATERIAL : AISI 4140+ENP / SEAT MATERIAL : RTFE / PACKING AND SEAL MATERIAL: HNBR / OPERATION METHOD : PNEUMATIC ACTUATOR
20962	VALVE,BALL	VALVE,BALL:4IN;300LB;FLG RF;LF2;PNEU	SAMJIN	SAMJIN JMC CO LTD	TB-03F04RF-2X3D-SP	VALVE,BALL / VALVE SIZE : 4IN / CONNECTION TYPE : FLANGE RF / PRESSURE RATING : 300LB / PORT TYPE : FULL BORE / SEATING ARRANGEMENT : TRUNNION / SEAT DESIGN : SELF-RELIEVING / BODY MATERIAL : FORGED STEEL ASTM A350-LF2 / BALL MATERIAL : FORGED STEEL ASTM A350-LF2+ENP / STEM MATERIAL : AISI 4140+ENP / SEAT MATERIAL : RTFE / PACKING AND SEAL MATERIAL: HNBR / OPERATION METHOD : PNEUMATIC ACTUATOR
20962	VALVE,BALL	VALVE,BALL:8IN;300LB;FLG RF;LF2;PNEU	SAMJIN	SAMJIN JMC CO LTD	SSNP-03-INS-VDR-055-0200	VALVE,BALL / VALVE SIZE : 8IN / CONNECTION TYPE : FLANGE RF / PRESSURE RATING : 300LB / PORT TYPE : FULL BORE / SEATING ARRANGEMENT : TRUNNION / SEAT DESIGN : DOUBLE PISTON EFFECT / BODY MATERIAL : FORGED STEEL ASTM A350-LF2 / BALL MATERIAL : FORGED STEEL ASTM A350-LF2+ENP / STEM MATERIAL : AISI 4140+ENP / SEAT MATERIAL : RTFE / PACKING AND SEAL MATERIAL: HNBR / OPERATION METHOD : PNEUMATIC ACTUATOR
20962	VALVE,BALL	VALVE,BALL:8IN;300LB;FLG RF;LF2;PNEU	SAMJIN	SAMJIN JMC CO LTD	SSNP-03-INS-VDR-055-0201-05	VALVE,BALL / VALVE SIZE : 8IN / CONNECTION TYPE : FLANGE RF / PRESSURE RATING : 300LB / PORT TYPE : FULL BORE / SEATING ARRANGEMENT : TRUNNION / SEAT DESIGN : DOUBLE PISTON EFFECT / BODY MATERIAL : FORGED STEEL ASTM A350-LF2 / BALL MATERIAL : FORGED STEEL ASTM A350-LF2+ENP / STEM MATERIAL : AISI 4140+ENP / SEAT MATERIAL : RTFE / PACKING AND SEAL MATERIAL: HNBR / OPERATION METHOD : PNEUMATIC ACTUATOR
20962	VALVE,BALL	VALVE,BALL:8IN;300LB;FLG RF;LF2;PNEU	SAMJIN	SAMJIN JMC CO LTD	TB-03F08RF-2X3D-DP	VALVE,BALL / VALVE SIZE : 8IN / CONNECTION TYPE : FLANGE RF / PRESSURE RATING : 300LB / PORT TYPE : FULL BORE / SEATING ARRANGEMENT : TRUNNION / SEAT DESIGN : DOUBLE PISTON EFFECT / BODY MATERIAL : FORGED STEEL ASTM A350-LF2 / BALL MATERIAL : FORGED STEEL ASTM A350-LF2+ENP / STEM MATERIAL : AISI 4140+ENP / SEAT MATERIAL : RTFE / PACKING AND SEAL MATERIAL: HNBR / OPERATION METHOD : PNEUMATIC ACTUATOR
20962	VALVE,BALL	VALVE,BALL:3X2IN;300LB;FLG RF;LF2;PNEU	SAMJIN	SAMJIN JMC CO LTD	SSNP-03-INS-VDR-055-0200	VALVE,BALL / VALVE SIZE : 3X2IN / CONNECTION TYPE : FLANGE RF / PRESSURE RATING : 300LB / PORT TYPE : REDUCED BORE / SEATING ARRANGEMENT : TRUNNION / SEAT DESIGN : SELF-RELIEVING / BODY MATERIAL : FORGED STEEL ASTM A350-LF2 / BALL MATERIAL : FORGED STEEL ASTM A350-LF2+ENP / STEM MATERIAL : AISI 4140+ENP / SEAT MATERIAL : RTFE / PACKING AND SEAL MATERIAL: HNBR / OPERATION METHOD : PNEUMATIC ACTUATOR
20962	VALVE,BALL	VALVE,BALL:3X2IN;300LB;FLG RF;LF2;PNEU	SAMJIN	SAMJIN JMC CO LTD	SSNP-03-INS-VDR-055-0201-06	VALVE,BALL / VALVE SIZE : 3X2IN / CONNECTION TYPE : FLANGE RF / PRESSURE RATING : 300LB / PORT TYPE : REDUCED BORE / SEATING ARRANGEMENT : TRUNNION / SEAT DESIGN : SELF-RELIEVING / BODY MATERIAL : FORGED STEEL ASTM A350-LF2 / BALL MATERIAL : FORGED STEEL ASTM A350-LF2+ENP / STEM MATERIAL : AISI 4140+ENP / SEAT MATERIAL : RTFE / PACKING AND SEAL MATERIAL: HNBR / OPERATION METHOD : PNEUMATIC ACTUATOR
20962	VALVE,BALL	VALVE,BALL:3X2IN;300LB;FLG RF;LF2;PNEU	SAMJIN	SAMJIN JMC CO LTD	TB-03R3X2RF-2X3D-SP	VALVE,BALL / VALVE SIZE : 3X2IN / CONNECTION TYPE : FLANGE RF / PRESSURE RATING : 300LB / PORT TYPE : REDUCED BORE / SEATING ARRANGEMENT : TRUNNION / SEAT DESIGN : SELF-RELIEVING / BODY MATERIAL : FORGED STEEL ASTM A350-LF2 / BALL MATERIAL : FORGED STEEL ASTM A350-LF2+ENP / STEM MATERIAL : AISI 4140+ENP / SEAT MATERIAL : RTFE / PACKING AND SEAL MATERIAL: HNBR / OPERATION METHOD : PNEUMATIC ACTUATOR
20962	VALVE,BALL	VALVE,BALL:4X3IN;300LB;FLG RF;LF2;PNEU	SAMJIN	SAMJIN JMC CO LTD	SSNP-03-INS-VDR-055-0200	VALVE,BALL / VALVE SIZE : 4X3IN / CONNECTION TYPE : FLANGE RF / PRESSURE RATING : 300LB / PORT TYPE : REDUCED BORE / SEATING ARRANGEMENT : TRUNNION / SEAT DESIGN : SELF-RELIEVING / BODY MATERIAL : FORGED STEEL ASTM A350-LF2 / BALL MATERIAL : FORGED STEEL ASTM A350-LF2+ENP / STEM MATERIAL : AISI 4140+ENP / SEAT MATERIAL : RTFE / PACKING AND SEAL MATERIAL: HNBR / OPERATION METHOD : PNEUMATIC ACTUATOR
20962	VALVE,BALL	VALVE,BALL:4X3IN;300LB;FLG RF;LF2;PNEU	SAMJIN	SAMJIN JMC CO LTD	SSNP-03-INS-VDR-055-0201-06	VALVE,BALL / VALVE SIZE : 4X3IN / CONNECTION TYPE : FLANGE RF / PRESSURE RATING : 300LB / PORT TYPE : REDUCED BORE / SEATING ARRANGEMENT : TRUNNION / SEAT DESIGN : SELF-RELIEVING / BODY MATERIAL : FORGED STEEL ASTM A350-LF2 / BALL MATERIAL : FORGED STEEL ASTM A350-LF2+ENP / STEM MATERIAL : AISI 4140+ENP / SEAT MATERIAL : RTFE / PACKING AND SEAL MATERIAL: HNBR / OPERATION METHOD : PNEUMATIC ACTUATOR
20962	VALVE,BALL	VALVE,BALL:4X3IN;300LB;FLG RF;LF2;PNEU	SAMJIN	SAMJIN JMC CO LTD	TB-03R4X3RF-2X3D-SP	VALVE,BALL / VALVE SIZE : 4X3IN / CONNECTION TYPE : FLANGE RF / PRESSURE RATING : 300LB / PORT TYPE : REDUCED BORE / SEATING ARRANGEMENT : TRUNNION / SEAT DESIGN : SELF-RELIEVING / BODY MATERIAL : FORGED STEEL ASTM A350-LF2 / BALL MATERIAL : FORGED STEEL ASTM A350-LF2+ENP / STEM MATERIAL : AISI 4140+ENP / SEAT MATERIAL : RTFE / PACKING AND SEAL MATERIAL: HNBR / OPERATION METHOD : PNEUMATIC ACTUATOR
20962	VALVE,BALL	VALVE,BALL:6X4IN;300LB;FLG RF;LF2;PNEU	SAMJIN	SAMJIN JMC CO LTD	SSNP-03-INS-VDR-055-0200	VALVE,BALL / VALVE SIZE : 6x4IN / CONNECTION TYPE : FLANGE RF / PRESSURE RATING : 300LB / PORT TYPE : REDUCED BORE / SEATING ARRANGEMENT : TRUNNION / SEAT DESIGN : SELF-RELIEVING / BODY MATERIAL : FORGED STEEL ASTM A350-LF2 / BALL MATERIAL : FORGED STEEL ASTM A350-LF2+ENP / STEM MATERIAL : AISI 4140+ENP / SEAT MATERIAL : RTFE / PACKING AND SEAL MATERIAL: HNBR / OPERATION METHOD : PNEUMATIC ACTUATOR
20962	VALVE,BALL	VALVE,BALL:6X4IN;300LB;FLG RF;LF2;PNEU	SAMJIN	SAMJIN JMC CO LTD	SSNP-03-INS-VDR-055-0201-06	VALVE,BALL / VALVE SIZE : 6x4IN / CONNECTION TYPE : FLANGE RF / PRESSURE RATING : 300LB / PORT TYPE : REDUCED BORE / SEATING ARRANGEMENT : TRUNNION / SEAT DESIGN : SELF-RELIEVING / BODY MATERIAL : FORGED STEEL ASTM A350-LF2 / BALL MATERIAL : FORGED STEEL ASTM A350-LF2+ENP / STEM MATERIAL : AISI 4140+ENP / SEAT MATERIAL : RTFE / PACKING AND SEAL MATERIAL: HNBR / OPERATION METHOD : PNEUMATIC ACTUATOR
20962	VALVE,BALL	VALVE,BALL:6X4IN;300LB;FLG RF;LF2;PNEU	SAMJIN	SAMJIN JMC CO LTD	TB-03R6X4RF-2X3D-SP	VALVE,BALL / VALVE SIZE : 6x4IN / CONNECTION TYPE : FLANGE RF / PRESSURE RATING : 300LB / PORT TYPE : REDUCED BORE / SEATING ARRANGEMENT : TRUNNION / SEAT DESIGN : SELF-RELIEVING / BODY MATERIAL : FORGED STEEL ASTM A350-LF2 / BALL MATERIAL : FORGED STEEL ASTM A350-LF2+ENP / STEM MATERIAL : AISI 4140+ENP / SEAT MATERIAL : RTFE / PACKING AND SEAL MATERIAL: HNBR / OPERATION METHOD : PNEUMATIC ACTUATOR
20962	VALVE,BALL	VALVE,BALL:8X6IN;300LB;FLG RF;LF2;PNEU	SAMJIN	SAMJIN JMC CO LTD	SSNP-03-INS-VDR-055-0200	VALVE,BALL / VALVE SIZE : 8X6IN / CONNECTION TYPE : FLANGE RF / PRESSURE RATING : 300LB / PORT TYPE : REDUCED BORE / SEATING ARRANGEMENT : TRUNNION / SEAT DESIGN : DOUBLE PISTON EFFECT / BODY MATERIAL : FORGED STEEL ASTM A350-LF2 / BALL MATERIAL : FORGED STEEL ASTM A350-LF2+ENP / STEM MATERIAL : AISI 4140+ENP / SEAT MATERIAL : RTFE / PACKING AND SEAL MATERIAL: HNBR / OPERATION METHOD : PNEUMATIC ACTUATOR
20962	VALVE,BALL	VALVE,BALL:8X6IN;300LB;FLG RF;LF2;PNEU	SAMJIN	SAMJIN JMC CO LTD	SSNP-03-INS-VDR-055-0201-07	VALVE,BALL / VALVE SIZE : 8X6IN / CONNECTION TYPE : FLANGE RF / PRESSURE RATING : 300LB / PORT TYPE : REDUCED BORE / SEATING ARRANGEMENT : TRUNNION / SEAT DESIGN : DOUBLE PISTON EFFECT / BODY MATERIAL : FORGED STEEL ASTM A350-LF2 / BALL MATERIAL : FORGED STEEL ASTM A350-LF2+ENP / STEM MATERIAL : AISI 4140+ENP / SEAT MATERIAL : RTFE / PACKING AND SEAL MATERIAL: HNBR / OPERATION METHOD : PNEUMATIC ACTUATOR
20962	VALVE,BALL	VALVE,BALL:8X6IN;300LB;FLG RF;LF2;PNEU	SAMJIN	SAMJIN JMC CO LTD	TB-03R8X6RF-2X3D-DP	VALVE,BALL / VALVE SIZE : 8X6IN / CONNECTION TYPE : FLANGE RF / PRESSURE RATING : 300LB / PORT TYPE : REDUCED BORE / SEATING ARRANGEMENT : TRUNNION / SEAT DESIGN : DOUBLE PISTON EFFECT / BODY MATERIAL : FORGED STEEL ASTM A350-LF2 / BALL MATERIAL : FORGED STEEL ASTM A350-LF2+ENP / STEM MATERIAL : AISI 4140+ENP / SEAT MATERIAL : RTFE / PACKING AND SEAL MATERIAL: HNBR / OPERATION METHOD : PNEUMATIC ACTUATOR
20962	VALVE,BALL	VALVE,BALL:10X8IN;300LB;FLG RF;LF2;PNEU	SAMJIN	SAMJIN JMC CO LTD	SSNP-03-INS-VDR-055-0200	VALVE,BALL / VALVE SIZE : 10X8IN / CONNECTION TYPE : FLANGE RF / PRESSURE RATING : 300LB / PORT TYPE : REDUCED BORE / SEATING ARRANGEMENT : TRUNNION / SEAT DESIGN : DOUBLE PISTON EFFECT / BODY MATERIAL : FORGED STEEL ASTM A350-LF2 / BALL MATERIAL : FORGED STEEL ASTM A350-LF2+ENP / STEM MATERIAL : AISI 4140+ENP / SEAT MATERIAL : RTFE / PACKING AND SEAL MATERIAL: HNBR / OPERATION METHOD : PNEUMATIC ACTUATOR
20962	VALVE,BALL	VALVE,BALL:10X8IN;300LB;FLG RF;LF2;PNEU	SAMJIN	SAMJIN JMC CO LTD	SSNP-03-INS-VDR-055-0201-08	VALVE,BALL / VALVE SIZE : 10X8IN / CONNECTION TYPE : FLANGE RF / PRESSURE RATING : 300LB / PORT TYPE : REDUCED BORE / SEATING ARRANGEMENT : TRUNNION / SEAT DESIGN : DOUBLE PISTON EFFECT / BODY MATERIAL : FORGED STEEL ASTM A350-LF2 / BALL MATERIAL : FORGED STEEL ASTM A350-LF2+ENP / STEM MATERIAL : AISI 4140+ENP / SEAT MATERIAL : RTFE / PACKING AND SEAL MATERIAL: HNBR / OPERATION METHOD : PNEUMATIC ACTUATOR
20962	VALVE,BALL	VALVE,BALL:10X8IN;300LB;FLG RF;LF2;PNEU	SAMJIN	SAMJIN JMC CO LTD	TB-03R10X8RF-2X3D-DP	VALVE,BALL / VALVE SIZE : 10X8IN / CONNECTION TYPE : FLANGE RF / PRESSURE RATING : 300LB / PORT TYPE : REDUCED BORE / SEATING ARRANGEMENT : TRUNNION / SEAT DESIGN : DOUBLE PISTON EFFECT / BODY MATERIAL : FORGED STEEL ASTM A350-LF2 / BALL MATERIAL : FORGED STEEL ASTM A350-LF2+ENP / STEM MATERIAL : AISI 4140+ENP / SEAT MATERIAL : RTFE / PACKING AND SEAL MATERIAL: HNBR / OPERATION METHOD : PNEUMATIC ACTUATOR
20962	VALVE,BALL	VALVE,BALL:12X10IN;300LB;FLG RF;LF2;PNEU	SAMJIN	SAMJIN JMC CO LTD	SSNP-03-INS-VDR-055-0200	VALVE,BALL / VALVE SIZE : 12X10IN / CONNECTION TYPE : FLANGE RF / PRESSURE RATING : 300LB / PORT TYPE : REDUCED BORE / SEATING ARRANGEMENT : TRUNNION / SEAT DESIGN : DOUBLE PISTON EFFECT / BODY MATERIAL : FORGED STEEL ASTM A350-LF2 / BALL MATERIAL : FORGED STEEL ASTM A350-LF2+ENP / STEM MATERIAL : AISI 4140+ENP / SEAT MATERIAL : RTFE / PACKING AND SEAL MATERIAL: HNBR / OPERATION METHOD : PNEUMATIC ACTUATOR
20962	VALVE,BALL	VALVE,BALL:12X10IN;300LB;FLG RF;LF2;PNEU	SAMJIN	SAMJIN JMC CO LTD	SSNP-03-INS-VDR-055-0201-08	VALVE,BALL / VALVE SIZE : 12X10IN / CONNECTION TYPE : FLANGE RF / PRESSURE RATING : 300LB / PORT TYPE : REDUCED BORE / SEATING ARRANGEMENT : TRUNNION / SEAT DESIGN : DOUBLE PISTON EFFECT / BODY MATERIAL : FORGED STEEL ASTM A350-LF2 / BALL MATERIAL : FORGED STEEL ASTM A350-LF2+ENP / STEM MATERIAL : AISI 4140+ENP / SEAT MATERIAL : RTFE / PACKING AND SEAL MATERIAL: HNBR / OPERATION METHOD : PNEUMATIC ACTUATOR
20962	VALVE,BALL	VALVE,BALL:12X10IN;300LB;FLG RF;LF2;PNEU	SAMJIN	SAMJIN JMC CO LTD	TB-03R12X10RF-2X3D-DP	VALVE,BALL / VALVE SIZE : 12X10IN / CONNECTION TYPE : FLANGE RF / PRESSURE RATING : 300LB / PORT TYPE : REDUCED BORE / SEATING ARRANGEMENT : TRUNNION / SEAT DESIGN : DOUBLE PISTON EFFECT / BODY MATERIAL : FORGED STEEL ASTM A350-LF2 / BALL MATERIAL : FORGED STEEL ASTM A350-LF2+ENP / STEM MATERIAL : AISI 4140+ENP / SEAT MATERIAL : RTFE / PACKING AND SEAL MATERIAL: HNBR / OPERATION METHOD : PNEUMATIC ACTUATOR
20962	VALVE,BALL	VALVE,BALL:4X3IN;150LB;FLG RF;LF2;RB	SAMJIN	SAMJIN JMC CO LTD	SSNP-01-INS-VDR-055-0200	VALVE,BALL / VALVE SIZE : 4X3IN / CONNECTION TYPE : FLANGE RF / PRESSURE RATING : 150LB / PORT TYPE : REDUCED BORE / SEATING ARRANGEMENT : TRUNNION / SEAT DESIGN : SELF-RELIEVING / BODY MATERIAL : FORGED STEEL ASTM A352-LF2 / BALL MATERIAL : FORGED STEEL ASTM A352-LF2+ENP / STEM MATERIAL : AISI 4140+ENP / SEAT MATERIAL : RTFE / PACKING AND SEAL MATERIAL: HNBR / OPERATION METHOD : PNEUMATIC ACTUATOR
20962	VALVE,BALL	VALVE,BALL:4X3IN;150LB;FLG RF;LF2;RB	SAMJIN	SAMJIN JMC CO LTD	SSNP-01-INS-VDR-055-0201-01	VALVE,BALL / VALVE SIZE : 4X3IN / CONNECTION TYPE : FLANGE RF / PRESSURE RATING : 150LB / PORT TYPE : REDUCED BORE / SEATING ARRANGEMENT : TRUNNION / SEAT DESIGN : SELF-RELIEVING / BODY MATERIAL : FORGED STEEL ASTM A352-LF2 / BALL MATERIAL : FORGED STEEL ASTM A352-LF2+ENP / STEM MATERIAL : AISI 4140+ENP / SEAT MATERIAL : RTFE / PACKING AND SEAL MATERIAL: HNBR / OPERATION METHOD : PNEUMATIC ACTUATOR
20962	VALVE,BALL	VALVE,BALL:4X3IN;150LB;FLG RF;LF2;RB	SAMJIN	SAMJIN JMC CO LTD	TB-01R4X3RF-2X3D-SP	VALVE,BALL / VALVE SIZE : 4X3IN / CONNECTION TYPE : FLANGE RF / PRESSURE RATING : 150LB / PORT TYPE : REDUCED BORE / SEATING ARRANGEMENT : TRUNNION / SEAT DESIGN : SELF-RELIEVING / BODY MATERIAL : FORGED STEEL ASTM A352-LF2 / BALL MATERIAL : FORGED STEEL ASTM A352-LF2+ENP / STEM MATERIAL : AISI 4140+ENP / SEAT MATERIAL : RTFE / PACKING AND SEAL MATERIAL: HNBR / OPERATION METHOD : PNEUMATIC ACTUATOR
20962	VALVE,BALL	VALVE,BALL:2X3IN;300LB;FLG RF;LF2;PNEU	SAMJIN	SAMJIN JMC CO LTD	SSNP-01-INS-VDR-055-0200	VALVE,BALL / VALVE SIZE : 2X3IN / CONNECTION TYPE : FLANGE RF / PRESSURE RATING : 300LB / PORT TYPE : FULL BORE / SEATING ARRANGEMENT : TRUNNION / SEAT DESIGN : DOUBLE PISTON EFFECT / BODY MATERIAL : FORGED STEEL ASTM A352-LF2 / BALL MATERIAL : FORGED STEEL ASTM A352-LF2+ENP / STEM MATERIAL : AISI 4140+ENP / SEAT MATERIAL : RTFE / PACKING AND SEAL MATERIAL: HNBR / OPERATION METHOD : PNEUMATIC ACTUATOR
20962	VALVE,BALL	VALVE,BALL:2X3IN;300LB;FLG RF;LF2;PNEU	SAMJIN	SAMJIN JMC CO LTD	SSNP-01-INS-VDR-055-0201-03	VALVE,BALL / VALVE SIZE : 2X3IN / CONNECTION TYPE : FLANGE RF / PRESSURE RATING : 300LB / PORT TYPE : FULL BORE / SEATING ARRANGEMENT : TRUNNION / SEAT DESIGN : DOUBLE PISTON EFFECT / BODY MATERIAL : FORGED STEEL ASTM A352-LF2 / BALL MATERIAL : FORGED STEEL ASTM A352-LF2+ENP / STEM MATERIAL : AISI 4140+ENP / SEAT MATERIAL : RTFE / PACKING AND SEAL MATERIAL: HNBR / OPERATION METHOD : PNEUMATIC ACTUATOR
20962	VALVE,BALL	VALVE,BALL:2X3IN;300LB;FLG RF;LF2;PNEU	SAMJIN	SAMJIN JMC CO LTD	TB-03F16RF-2X3D-DP	VALVE,BALL / VALVE SIZE : 2X3IN / CONNECTION TYPE : FLANGE RF / PRESSURE RATING : 300LB / PORT TYPE : FULL BORE / SEATING ARRANGEMENT : TRUNNION / SEAT DESIGN : DOUBLE PISTON EFFECT / BODY MATERIAL : FORGED STEEL ASTM A352-LF2 / BALL MATERIAL : FORGED STEEL ASTM A352-LF2+ENP / STEM MATERIAL : AISI 4140+ENP / SEAT MATERIAL : RTFE / PACKING AND SEAL MATERIAL: HNBR / OPERATION METHOD : PNEUMATIC ACTUATOR
20962	VALVE,BALL	VALVE,BALL:8IN;300LB;FLG RF;F304;PNEU	SAMJIN	SAMJIN JMC CO LTD	SSNP-01-INS-VDR-055-0200	VALVE,BALL / VALVE SIZE : 8IN / CONNECTION TYPE : FLANGE RF / PRESSURE RATING : 300LB / PORT TYPE : FULL BORE / SEATING ARRANGEMENT : TRUNNION / SEAT DESIGN : DOUBLE PISTON EFFECT / BODY MATERIAL : FORGED STEEL ASTM A182-F304 / BALL MATERIAL : STAINLESS STEEL 304 / STEM MATERIAL : STAINLESS STEEL 17-4PH / SEAT MATERIAL : PTFE / PACKING AND SEAL MATERIAL: GRAPHITE / OPERATION METHOD : PNEUMATIC ACTUATOR
20962	VALVE,BALL	VALVE,BALL:8IN;300LB;FLG RF;F304;PNEU	SAMJIN	SAMJIN JMC CO LTD	SSNP-01-INS-VDR-055-0201-04	VALVE,BALL / VALVE SIZE : 8IN / CONNECTION TYPE : FLANGE RF / PRESSURE RATING : 300LB / PORT TYPE : FULL BORE / SEATING ARRANGEMENT : TRUNNION / SEAT DESIGN : DOUBLE PISTON EFFECT / BODY MATERIAL : FORGED STEEL ASTM A182-F304 / BALL MATERIAL : STAINLESS STEEL 304 / STEM MATERIAL : STAINLESS STEEL 17-4PH / SEAT MATERIAL : PTFE / PACKING AND SEAL MATERIAL: GRAPHITE / OPERATION METHOD : PNEUMATIC ACTUATOR
20962	VALVE,BALL	VALVE,BALL:8IN;300LB;FLG RF;F304;PNEU	SAMJIN	SAMJIN JMC CO LTD	TB-03F08RF-0X2X-DP	VALVE,BALL / VALVE SIZE : 8IN / CONNECTION TYPE : FLANGE RF / PRESSURE RATING : 300LB / PORT TYPE : FULL BORE / SEATING ARRANGEMENT : TRUNNION / SEAT DESIGN : DOUBLE PISTON EFFECT / BODY MATERIAL : FORGED STEEL ASTM A182-F304 / BALL MATERIAL : STAINLESS STEEL 304 / STEM MATERIAL : STAINLESS STEEL 17-4PH / SEAT MATERIAL : PTFE / PACKING AND SEAL MATERIAL: GRAPHITE / OPERATION METHOD : PNEUMATIC ACTUATOR
20962	VALVE,BALL	VALVE,BALL:2X3IN;300LB;FLG RF;LF2;PNEU	SAMJIN	SAMJIN JMC CO LTD	SSNP-01-INS-VDR-055-0200	VALVE,BALL / VALVE SIZE : 2X3IN / CONNECTION TYPE : FLANGE RF / PRESSURE RATING : 300LB / PORT TYPE : REDUCED BORE / SEATING ARRANGEMENT : TRUNNION / SEAT DESIGN : SELF-RELIEVING / BODY MATERIAL : FORGED STEEL ASTM A352-LF2 / BALL MATERIAL : FORGED STEEL ASTM A352-LF2+ENP / STEM MATERIAL : AISI 4140+ENP / SEAT MATERIAL : RTFE / PACKING AND SEAL MATERIAL: HNBR / OPERATION METHOD : PNEUMATIC ACTUATOR
20962	VALVE,BALL	VALVE,BALL:2X3IN;300LB;FLG RF;LF2;PNEU	SAMJIN	SAMJIN JMC CO LTD	SSNP-01-INS-VDR-055-0201-05	VALVE,BALL / VALVE SIZE : 2X3IN / CONNECTION TYPE : FLANGE RF / PRESSURE RATING : 300LB / PORT TYPE : REDUCED BORE / SEATING ARRANGEMENT : TRUNNION / SEAT DESIGN : SELF-RELIEVING / BODY MATERIAL : FORGED STEEL ASTM A352-LF2 / BALL MATERIAL : FORGED STEEL ASTM A352-LF2+ENP / STEM MATERIAL : AISI 4140+ENP / SEAT MATERIAL : RTFE / PACKING AND SEAL MATERIAL: HNBR / OPERATION METHOD : PNEUMATIC ACTUATOR
20962	VALVE,BALL	VALVE,BALL:2X3IN;300LB;FLG RF;LF2;PNEU	SAMJIN	SAMJIN JMC CO LTD	TB-03R2X1.5RF-2X3D-SP	VALVE,BALL / VALVE SIZE : 2X3IN / CONNECTION TYPE : FLANGE RF / PRESSURE RATING : 300LB / PORT TYPE : REDUCED BORE / SEATING ARRANGEMENT : TRUNNION / SEAT DESIGN : SELF-RELIEVING / BODY MATERIAL : FORGED STEEL ASTM A352-LF2 / BALL MATERIAL : FORGED STEEL ASTM A352-LF2+ENP / STEM MATERIAL : AISI 4140+ENP / SEAT MATERIAL : RTFE / PACKING AND SEAL MATERIAL: HNBR / OPERATION METHOD : PNEUMATIC ACTUATOR
20962	VALVE,BALL	VALVE,BALL:14X12IN;300LB;FLG RF;LF2;PNEU	SAMJIN	SAMJIN JMC CO LTD	SSNP-01-INS-VDR-055-0200	VALVE,BALL / VALVE SIZE : 14X12IN / CONNECTION TYPE : FLANGE RF / PRESSURE RATING : 300LB / PORT TYPE : REDUCED BORE / SEATING ARRANGEMENT : TRUNNION / SEAT DESIGN : DOUBLE PISTON EFFECT / BODY MATERIAL : FORGED STEEL ASTM A352-LF2 / BALL MATERIAL : FORGED STEEL ASTM A352-LF2+ENP / STEM MATERIAL : AISI 4140+ENP / SEAT MATERIAL : RTFE / PACKING AND SEAL MATERIAL: HNBR / OPERATION METHOD : PNEUMATIC ACTUATOR
20962	VALVE,BALL	VALVE,BALL:14X12IN;300LB;FLG RF;LF2;PNEU	SAMJIN	SAMJIN JMC CO LTD	SSNP-01-INS-VDR-055-0201-07	VALVE,BALL / VALVE SIZE : 14X12IN / CONNECTION TYPE : FLANGE RF / PRESSURE RATING : 300LB / PORT TYPE : REDUCED BORE / SEATING ARRANGEMENT : TRUNNION / SEAT DESIGN : DOUBLE PISTON EFFECT / BODY MATERIAL : FORGED STEEL ASTM A352-LF2 / BALL MATERIAL : FORGED STEEL ASTM A352-LF2+ENP / STEM MATERIAL : AISI 4140+ENP / SEAT MATERIAL : RTFE / PACKING AND SEAL MATERIAL: HNBR / OPERATION METHOD : PNEUMATIC ACTUATOR
20962	VALVE,BALL	VALVE,BALL:14X12IN;300LB;FLG RF;LF2;PNEU	SAMJIN	SAMJIN JMC CO LTD	TB-03R14X12RF-2X3D-DP	VALVE,BALL / VALVE SIZE : 14X12IN / CONNECTION TYPE : FLANGE RF / PRESSURE RATING : 300LB / PORT TYPE : REDUCED BORE / SEATING ARRANGEMENT : TRUNNION / SEAT DESIGN : DOUBLE PISTON EFFECT / BODY MATERIAL : FORGED STEEL ASTM A352-LF2 / BALL MATERIAL : FORGED STEEL ASTM A352-LF2+ENP / STEM MATERIAL : AISI 4140+ENP / SEAT MATERIAL : RTFE / PACKING AND SEAL MATERIAL: HNBR / OPERATION METHOD : PNEUMATIC ACTUATOR
20962	VALVE,BALL	VALVE,BALL:16X14IN;300LB;FLG RF;LF2;PNEU	SAMJIN	SAMJIN JMC CO LTD	SSNP-01-INS-VDR-055-0200	VALVE,BALL / VALVE SIZE : 16X14IN / CONNECTION TYPE : FLANGE RF / PRESSURE RATING : 300LB / PORT TYPE : REDUCED BORE / SEATING ARRANGEMENT : TRUNNION / SEAT DESIGN : DOUBLE PISTON EFFECT / BODY MATERIAL : FORGED STEEL ASTM A352-LF2 / BALL MATERIAL : FORGED STEEL ASTM A352-LF2+ENP / STEM MATERIAL : AISI 4140+ENP / SEAT MATERIAL : RTFE / PACKING AND SEAL MATERIAL: HNBR / OPERATION METHOD : PNEUMATIC ACTUATOR
20962	VALVE,BALL	VALVE,BALL:16X14IN;300LB;FLG RF;LF2;PNEU	SAMJIN	SAMJIN JMC CO LTD	SSNP-01-INS-VDR-055-0201-07	VALVE,BALL / VALVE SIZE : 16X14IN / CONNECTION TYPE : FLANGE RF / PRESSURE RATING : 300LB / PORT TYPE : REDUCED BORE / SEATING ARRANGEMENT : TRUNNION / SEAT DESIGN : DOUBLE PISTON EFFECT / BODY MATERIAL : FORGED STEEL ASTM A352-LF2 / BALL MATERIAL : FORGED STEEL ASTM A352-LF2+ENP / STEM MATERIAL : AISI 4140+ENP / SEAT MATERIAL : RTFE / PACKING AND SEAL MATERIAL: HNBR / OPERATION METHOD : PNEUMATIC ACTUATOR
20962	VALVE,BALL	VALVE,BALL:16X14IN;300LB;FLG RF;LF2;PNEU	SAMJIN	SAMJIN JMC CO LTD	TB-03R16X14RF-2X3D-DP	VALVE,BALL / VALVE SIZE : 16X14IN / CONNECTION TYPE : FLANGE RF / PRESSURE RATING : 300LB / PORT TYPE : REDUCED BORE / SEATING ARRANGEMENT : TRUNNION / SEAT DESIGN : DOUBLE PISTON EFFECT / BODY MATERIAL : FORGED STEEL ASTM A352-LF2 / BALL MATERIAL : FORGED STEEL ASTM A352-LF2+ENP / STEM MATERIAL : AISI 4140+ENP / SEAT MATERIAL : RTFE / PACKING AND SEAL MATERIAL: HNBR / OPERATION METHOD : PNEUMATIC ACTUATOR
20962	VALVE,BALL	VALVE,BALL:20X18IN;300LB;FLG RF;LF2;PNEU	SAMJIN	SAMJIN JMC CO LTD	SSNP-01-INS-VDR-055-0200	VALVE,BALL / VALVE SIZE : 20X18IN / CONNECTION TYPE : FLANGE RF / PRESSURE RATING : 300LB / PORT TYPE : REDUCED BORE / SEATING ARRANGEMENT : TRUNNION / SEAT DESIGN : DOUBLE PISTON EFFECT / BODY MATERIAL : FORGED STEEL ASTM A352-LF2 / BALL MATERIAL : FORGED STEEL ASTM A352-LF2+ENP / STEM MATERIAL : AISI 4140+ENP / SEAT MATERIAL : RTFE / PACKING AND SEAL MATERIAL: HNBR / OPERATION METHOD : PNEUMATIC ACTUATOR
20962	VALVE,BALL	VALVE,BALL:20X18IN;300LB;FLG RF;LF2;PNEU	SAMJIN	SAMJIN JMC CO LTD	SSNP-01-INS-VDR-055-0201-07	VALVE,BALL / VALVE SIZE : 20X18IN / CONNECTION TYPE : FLANGE RF / PRESSURE RATING : 300LB / PORT TYPE : REDUCED BORE / SEATING ARRANGEMENT : TRUNNION / SEAT DESIGN : DOUBLE PISTON EFFECT / BODY MATERIAL : FORGED STEEL ASTM A352-LF2 / BALL MATERIAL : FORGED STEEL ASTM A352-LF2+ENP / STEM MATERIAL : AISI 4140+ENP / SEAT MATERIAL : RTFE / PACKING AND SEAL MATERIAL: HNBR / OPERATION METHOD : PNEUMATIC ACTUATOR
20962	VALVE,BALL	VALVE,BALL:20X18IN;300LB;FLG RF;LF2;PNEU	SAMJIN	SAMJIN JMC CO LTD	TB-03R20X18RF-2X3D-DP	VALVE,BALL / VALVE SIZE : 20X18IN / CONNECTION TYPE : FLANGE RF / PRESSURE RATING : 300LB / PORT TYPE : REDUCED BORE / SEATING ARRANGEMENT : TRUNNION / SEAT DESIGN : DOUBLE PISTON EFFECT / BODY MATERIAL : FORGED STEEL ASTM A352-LF2 / BALL MATERIAL : FORGED STEEL ASTM A352-LF2+ENP / STEM MATERIAL : AISI 4140+ENP / SEAT MATERIAL : RTFE / PACKING AND SEAL MATERIAL: HNBR / OPERATION METHOD : PNEUMATIC ACTUATOR
20962	VALVE,BALL	VALVE,BALL:26X24IN;300LB;FLG RF;LF2;PNEU	SAMJIN	SAMJIN JMC CO LTD	SSNP-01-INS-VDR-055-0200	VALVE,BALL / VALVE SIZE : 26X24IN / CONNECTION TYPE : FLANGE RF / PRESSURE RATING : 300LB / PORT TYPE : REDUCED BORE / SEATING ARRANGEMENT : TRUNNION / SEAT DESIGN : DOUBLE PISTON EFFECT / BODY MATERIAL : FORGED STEEL ASTM A352-LF2 / BALL MATERIAL : FORGED STEEL ASTM A352-LF2+ENP / STEM MATERIAL : AISI 4140+ENP / SEAT MATERIAL : RTFE / PACKING AND SEAL MATERIAL: HNBR / OPERATION METHOD : PNEUMATIC ACTUATOR
20962	VALVE,BALL	VALVE,BALL:26X24IN;300LB;FLG RF;LF2;PNEU	SAMJIN	SAMJIN JMC CO LTD	SSNP-01-INS-VDR-055-0201-07	VALVE,BALL / VALVE SIZE : 26X24IN / CONNECTION TYPE : FLANGE RF / PRESSURE RATING : 300LB / PORT TYPE : REDUCED BORE / SEATING ARRANGEMENT : TRUNNION / SEAT DESIGN : DOUBLE PISTON EFFECT / BODY MATERIAL : FORGED STEEL ASTM A352-LF2 / BALL MATERIAL : FORGED STEEL ASTM A352-LF2+ENP / STEM MATERIAL : AISI 4140+ENP / SEAT MATERIAL : RTFE / PACKING AND SEAL MATERIAL: HNBR / OPERATION METHOD : PNEUMATIC ACTUATOR
20962	VALVE,BALL	VALVE,BALL:26X24IN;300LB;FLG RF;LF2;PNEU	SAMJIN	SAMJIN JMC CO LTD	TB-03R26X24RF-2X3D-DP	VALVE,BALL / VALVE SIZE : 26X24IN / CONNECTION TYPE : FLANGE RF / PRESSURE RATING : 300LB / PORT TYPE : REDUCED BORE / SEATING ARRANGEMENT : TRUNNION / SEAT DESIGN : DOUBLE PISTON EFFECT / BODY MATERIAL : FORGED STEEL ASTM A352-LF2 / BALL MATERIAL : FORGED STEEL ASTM A352-LF2+ENP / STEM MATERIAL : AISI 4140+ENP / SEAT MATERIAL : RTFE / PACKING AND SEAL MATERIAL: HNBR / OPERATION METHOD : PNEUMATIC ACTUATOR
20962	VALVE,BALL	VALVE,BALL:6X4IN;300LB;FLG RF;F304;PNEU	SAMJIN	SAMJIN JMC CO LTD	SSNP-01-INS-VDR-055-0200	VALVE,BALL / VALVE SIZE : 6x4IN / CONNECTION TYPE : FLANGE RF / PRESSURE RATING : 300LB / PORT TYPE : REDUCED BORE / SEATING ARRANGEMENT : TRUNNION / SEAT DESIGN : SELF-RELIEVING / BODY MATERIAL : FORGED STEEL ASTM A182-F304 / BALL MATERIAL : STAINLESS STEEL 304 / STEM MATERIAL : STAINLESS STEEL 17-4PH / SEAT MATERIAL : PTFE / PACKING AND SEAL MATERIAL: GRAPHITE / OPERATION METHOD : PNEUMATIC ACTUATOR
20962	VALVE,BALL	VALVE,BALL:6X4IN;300LB;FLG RF;F304;PNEU	SAMJIN	SAMJIN JMC CO LTD	SSNP-01-INS-VDR-055-0201-09	VALVE,BALL / VALVE SIZE : 6x4IN / CONNECTION TYPE : FLANGE RF / PRESSURE RATING : 300LB / PORT TYPE : REDUCED BORE / SEATING ARRANGEMENT : TRUNNION / SEAT DESIGN : SELF-RELIEVING / BODY MATERIAL : FORGED STEEL ASTM A182-F304 / BALL MATERIAL : STAINLESS STEEL 304 / STEM MATERIAL : STAINLESS STEEL 17-4PH / SEAT MATERIAL : PTFE / PACKING AND SEAL MATERIAL: GRAPHITE / OPERATION METHOD : PNEUMATIC ACTUATOR
20962	VALVE,BALL	VALVE,BALL:6X4IN;300LB;FLG RF;F304;PNEU	SAMJIN	SAMJIN JMC CO LTD	TB-03R6X4RF-0X2X-SP	VALVE,BALL / VALVE SIZE : 6x4IN / CONNECTION TYPE : FLANGE RF / PRESSURE RATING : 300LB / PORT TYPE : REDUCED BORE / SEATING ARRANGEMENT : TRUNNION / SEAT DESIGN : SELF-RELIEVING / BODY MATERIAL : FORGED STEEL ASTM A182-F304 / BALL MATERIAL : STAINLESS STEEL 304 / STEM MATERIAL : STAINLESS STEEL 17-4PH / SEAT MATERIAL : PTFE / PACKING AND SEAL MATERIAL: GRAPHITE / OPERATION METHOD : PNEUMATIC ACTUATOR
20962	VALVE,BALL	VALVE,BALL:4IN;600LB;FLG RF;F304;PNEU	SAMJIN	SAMJIN JMC CO LTD	SSNP-01-INS-VDR-055-0200	VALVE,BALL / VALVE SIZE : 4IN / CONNECTION TYPE : FLANGE RF / PRESSURE RATING : 600LB / PORT TYPE : FULL BORE / SEATING ARRANGEMENT : TRUNNION / SEAT DESIGN : SELF-RELIEVING / BODY MATERIAL : FORGED STEEL ASTM A182-F304 / BALL MATERIAL : STAINLESS STEEL 304 / STEM MATERIAL : STAINLESS STEEL 17-4PH / SEAT MATERIAL : PTFE / PACKING AND SEAL MATERIAL: GRAPHITE / OPERATION METHOD : PNEUMATIC ACTUATOR
20962	VALVE,BALL	VALVE,BALL:4IN;600LB;FLG RF;F304;PNEU	SAMJIN	SAMJIN JMC CO LTD	SSNP-01-INS-VDR-055-0201-10	VALVE,BALL / VALVE SIZE : 4IN / CONNECTION TYPE : FLANGE RF / PRESSURE RATING : 600LB / PORT TYPE : FULL BORE / SEATING ARRANGEMENT : TRUNNION / SEAT DESIGN : SELF-RELIEVING / BODY MATERIAL : FORGED STEEL ASTM A182-F304 / BALL MATERIAL : STAINLESS STEEL 304 / STEM MATERIAL : STAINLESS STEEL 17-4PH / SEAT MATERIAL : PTFE / PACKING AND SEAL MATERIAL: GRAPHITE / OPERATION METHOD : PNEUMATIC ACTUATOR
20962	VALVE,BALL	VALVE,BALL:4IN;600LB;FLG RF;F304;PNEU	SAMJIN	SAMJIN JMC CO LTD	TB-06F04RF-0X2X-SP	VALVE,BALL / VALVE SIZE : 4IN / CONNECTION TYPE : FLANGE RF / PRESSURE RATING : 600LB / PORT TYPE : FULL BORE / SEATING ARRANGEMENT : TRUNNION / SEAT DESIGN : SELF-RELIEVING / BODY MATERIAL : FORGED STEEL ASTM A182-F304 / BALL MATERIAL : STAINLESS STEEL 304 / STEM MATERIAL : STAINLESS STEEL 17-4PH / SEAT MATERIAL : PTFE / PACKING AND SEAL MATERIAL: GRAPHITE / OPERATION METHOD : PNEUMATIC ACTUATOR
20962	VALVE,BALL	VALVE,BALL:12IN;600LB;FLG RF;F304;PNEU	SAMJIN	SAMJIN JMC CO LTD	SSNP-01-INS-VDR-055-0200	VALVE,BALL / VALVE SIZE : 12IN / CONNECTION TYPE : FLANGE RF / PRESSURE RATING : 600LB / PORT TYPE : FULL BORE / SEATING ARRANGEMENT : TRUNNION / SEAT DESIGN : DOUBLE PISTON EFFECT / BODY MATERIAL : FORGED STEEL ASTM A182-F304 / BALL MATERIAL : STAINLESS STEEL 304 / STEM MATERIAL : STAINLESS STEEL 17-4PH / SEAT MATERIAL : PTFE / PACKING AND SEAL MATERIAL: HNBR / OPERATION METHOD : PNEUMATIC ACTUATOR
20962	VALVE,BALL	VALVE,BALL:12IN;600LB;FLG RF;F304;PNEU	SAMJIN	SAMJIN JMC CO LTD	SSNP-01-INS-VDR-055-0201-11	VALVE,BALL / VALVE SIZE : 12IN / CONNECTION TYPE : FLANGE RF / PRESSURE RATING : 600LB / PORT TYPE : FULL BORE / SEATING ARRANGEMENT : TRUNNION / SEAT DESIGN : DOUBLE PISTON EFFECT / BODY MATERIAL : FORGED STEEL ASTM A182-F304 / BALL MATERIAL : STAINLESS STEEL 304 / STEM MATERIAL : STAINLESS STEEL 17-4PH / SEAT MATERIAL : PTFE / PACKING AND SEAL MATERIAL: HNBR / OPERATION METHOD : PNEUMATIC ACTUATOR
20962	VALVE,BALL	VALVE,BALL:12IN;600LB;FLG RF;F304;PNEU	SAMJIN	SAMJIN JMC CO LTD	TB-06F12RF-0X2X-DP	VALVE,BALL / VALVE SIZE : 12IN / CONNECTION TYPE : FLANGE RF / PRESSURE RATING : 600LB / PORT TYPE : FULL BORE / SEATING ARRANGEMENT : TRUNNION / SEAT DESIGN : DOUBLE PISTON EFFECT / BODY MATERIAL : FORGED STEEL ASTM A182-F304 / BALL MATERIAL : STAINLESS STEEL 304 / STEM MATERIAL : STAINLESS STEEL 17-4PH / SEAT MATERIAL : PTFE / PACKING AND SEAL MATERIAL: HNBR / OPERATION METHOD : PNEUMATIC ACTUATOR
20962	VALVE,BALL	VALVE,BALL:18IN;600LB;FLG RF;F304;PNEU	SAMJIN	SAMJIN JMC CO LTD	SSNP-01-INS-VDR-055-0200	VALVE,BALL / VALVE SIZE : 18IN / CONNECTION TYPE : FLANGE RF / PRESSURE RATING : 600LB / PORT TYPE : FULL BORE / SEATING ARRANGEMENT : TRUNNION / SEAT DESIGN : DOUBLE PISTON EFFECT / BODY MATERIAL : FORGED STEEL ASTM A182-F304 / BALL MATERIAL : STAINLESS STEEL 304 / STEM MATERIAL : STAINLESS STEEL 17-4PH / SEAT MATERIAL : PTFE / PACKING AND SEAL MATERIAL: HNBR / OPERATION METHOD : PNEUMATIC ACTUATOR
20962	VALVE,BALL	VALVE,BALL:18IN;600LB;FLG RF;F304;PNEU	SAMJIN	SAMJIN JMC CO LTD	SSNP-01-INS-VDR-055-0201-11	VALVE,BALL / VALVE SIZE : 18IN / CONNECTION TYPE : FLANGE RF / PRESSURE RATING : 600LB / PORT TYPE : FULL BORE / SEATING ARRANGEMENT : TRUNNION / SEAT DESIGN : DOUBLE PISTON EFFECT / BODY MATERIAL : FORGED STEEL ASTM A182-F304 / BALL MATERIAL : STAINLESS STEEL 304 / STEM MATERIAL : STAINLESS STEEL 17-4PH / SEAT MATERIAL : PTFE / PACKING AND SEAL MATERIAL: HNBR / OPERATION METHOD : PNEUMATIC ACTUATOR
20962	VALVE,BALL	VALVE,BALL:18IN;600LB;FLG RF;F304;PNEU	SAMJIN	SAMJIN JMC CO LTD	TB-06F18RF-0X2X-DP	VALVE,BALL / VALVE SIZE : 18IN / CONNECTION TYPE : FLANGE RF / PRESSURE RATING : 600LB / PORT TYPE : FULL BORE / SEATING ARRANGEMENT : TRUNNION / SEAT DESIGN : DOUBLE PISTON EFFECT / BODY MATERIAL : FORGED STEEL ASTM A182-F304 / BALL MATERIAL : STAINLESS STEEL 304 / STEM MATERIAL : STAINLESS STEEL 17-4PH / SEAT MATERIAL : PTFE / PACKING AND SEAL MATERIAL: HNBR / OPERATION METHOD : PNEUMATIC ACTUATOR
20962	VALVE,BALL	VALVE,BALL:2X1.5IN;600LB;FLG RF;LF2;PNEU	SAMJIN	SAMJIN JMC CO LTD	SSNP-01-INS-VDR-055-0200	VALVE,BALL / VALVE SIZE : 2X1-1/2IN / CONNECTION TYPE : FLANGE RF / PRESSURE RATING : 600LB / PORT TYPE : REDUCED BORE / SEATING ARRANGEMENT : TRUNNION / SEAT DESIGN : SELF-RELIEVING / BODY MATERIAL : FORGED STEEL ASTM A352-LF2 / BALL MATERIAL : FORGED STEEL ASTM A352-LF2+ENP / STEM MATERIAL : AISI 4140+ENP / SEAT MATERIAL : RTFE / PACKING AND SEAL MATERIAL: HNBR / OPERATION METHOD : PNEUMATIC ACTUATOR
20962	VALVE,BALL	VALVE,BALL:2X1.5IN;600LB;FLG RF;LF2;PNEU	SAMJIN	SAMJIN JMC CO LTD	SSNP-01-INS-VDR-055-0201-12	VALVE,BALL / VALVE SIZE : 2X1-1/2IN / CONNECTION TYPE : FLANGE RF / PRESSURE RATING : 600LB / PORT TYPE : REDUCED BORE / SEATING ARRANGEMENT : TRUNNION / SEAT DESIGN : SELF-RELIEVING / BODY MATERIAL : FORGED STEEL ASTM A352-LF2 / BALL MATERIAL : FORGED STEEL ASTM A352-LF2+ENP / STEM MATERIAL : AISI 4140+ENP / SEAT MATERIAL : RTFE / PACKING AND SEAL MATERIAL: HNBR / OPERATION METHOD : PNEUMATIC ACTUATOR
20962	VALVE,BALL	VALVE,BALL:2X1.5IN;600LB;FLG RF;LF2;PNEU	SAMJIN	SAMJIN JMC CO LTD	TB-06R2X1.5RF-2X3D-SP	VALVE,BALL / VALVE SIZE : 2X1-1/2IN / CONNECTION TYPE : FLANGE RF / PRESSURE RATING : 600LB / PORT TYPE : REDUCED BORE / SEATING ARRANGEMENT : TRUNNION / SEAT DESIGN : SELF-RELIEVING / BODY MATERIAL : FORGED STEEL ASTM A352-LF2 / BALL MATERIAL : FORGED STEEL ASTM A352-LF2+ENP / STEM MATERIAL : AISI 4140+ENP / SEAT MATERIAL : RTFE / PACKING AND SEAL MATERIAL: HNBR / OPERATION METHOD : PNEUMATIC ACTUATOR
20962	VALVE,BALL	VALVE,BALL:3X2IN;600LB;FLG RF;LF2;PNEU	SAMJIN	SAMJIN JMC CO LTD	SSNP-01-INS-VDR-055-0200	VALVE,BALL / VALVE SIZE : 3X2IN / CONNECTION TYPE : FLANGE RF / PRESSURE RATING : 600LB / PORT TYPE : REDUCED BORE / SEATING ARRANGEMENT : TRUNNION / SEAT DESIGN : SELF-RELIEVING / BODY MATERIAL : FORGED STEEL ASTM A352-LF2 / BALL MATERIAL : FORGED STEEL ASTM A352-LF2+ENP / STEM MATERIAL : AISI 4140+ENP / SEAT MATERIAL : RTFE / PACKING AND SEAL MATERIAL: HNBR / OPERATION METHOD : PNEUMATIC ACTUATOR
20962	VALVE,BALL	VALVE,BALL:3X2IN;600LB;FLG RF;LF2;PNEU	SAMJIN	SAMJIN JMC CO LTD	SSNP-01-INS-VDR-055-0201-12	VALVE,BALL / VALVE SIZE : 3X2IN / CONNECTION TYPE : FLANGE RF / PRESSURE RATING : 600LB / PORT TYPE : REDUCED BORE / SEATING ARRANGEMENT : TRUNNION / SEAT DESIGN : SELF-RELIEVING / BODY MATERIAL : FORGED STEEL ASTM A352-LF2 / BALL MATERIAL : FORGED STEEL ASTM A352-LF2+ENP / STEM MATERIAL : AISI 4140+ENP / SEAT MATERIAL : RTFE / PACKING AND SEAL MATERIAL: HNBR / OPERATION METHOD : PNEUMATIC ACTUATOR
20962	VALVE,BALL	VALVE,BALL:3X2IN;600LB;FLG RF;LF2;PNEU	SAMJIN	SAMJIN JMC CO LTD	TB-06R3X2RF-2X3D-SP	VALVE,BALL / VALVE SIZE : 3X2IN / CONNECTION TYPE : FLANGE RF / PRESSURE RATING : 600LB / PORT TYPE : REDUCED BORE / SEATING ARRANGEMENT : TRUNNION / SEAT DESIGN : SELF-RELIEVING / BODY MATERIAL : FORGED STEEL ASTM A352-LF2 / BALL MATERIAL : FORGED STEEL ASTM A352-LF2+ENP / STEM MATERIAL : AISI 4140+ENP / SEAT MATERIAL : RTFE / PACKING AND SEAL MATERIAL: HNBR / OPERATION METHOD : PNEUMATIC ACTUATOR
20962	VALVE,BALL	VALVE,BALL:12X10IN;600LB;FLG RF;LF2;PNEU	SAMJIN	SAMJIN JMC CO LTD	SSNP-01-INS-VDR-055-0200	VALVE,BALL / VALVE SIZE : 12X10IN / CONNECTION TYPE : FLANGE RF / PRESSURE RATING : 600LB / PORT TYPE : REDUCED BORE / SEATING ARRANGEMENT : TRUNNION / SEAT DESIGN : DOUBLE PISTON EFFECT / BODY MATERIAL : FORGED STEEL ASTM A352-LF2 / BALL MATERIAL : FORGED STEEL ASTM A352-LF2+ENP / STEM MATERIAL : AISI 4140+ENP / SEAT MATERIAL : RTFE / PACKING AND SEAL MATERIAL: HNBR / OPERATION METHOD : PNEUMATIC ACTUATOR
20962	VALVE,BALL	VALVE,BALL:12X10IN;600LB;FLG RF;LF2;PNEU	SAMJIN	SAMJIN JMC CO LTD	SSNP-01-INS-VDR-055-0201-14	VALVE,BALL / VALVE SIZE : 12X10IN / CONNECTION TYPE : FLANGE RF / PRESSURE RATING : 600LB / PORT TYPE : REDUCED BORE / SEATING ARRANGEMENT : TRUNNION / SEAT DESIGN : DOUBLE PISTON EFFECT / BODY MATERIAL : FORGED STEEL ASTM A352-LF2 / BALL MATERIAL : FORGED STEEL ASTM A352-LF2+ENP / STEM MATERIAL : AISI 4140+ENP / SEAT MATERIAL : RTFE / PACKING AND SEAL MATERIAL: HNBR / OPERATION METHOD : PNEUMATIC ACTUATOR
20962	VALVE,BALL	VALVE,BALL:12X10IN;600LB;FLG RF;LF2;PNEU	SAMJIN	SAMJIN JMC CO LTD	TB-06R12X10RF-2X3D-DP	VALVE,BALL / VALVE SIZE : 12X10IN / CONNECTION TYPE : FLANGE RF / PRESSURE RATING : 600LB / PORT TYPE : REDUCED BORE / SEATING ARRANGEMENT : TRUNNION / SEAT DESIGN : DOUBLE PISTON EFFECT / BODY MATERIAL : FORGED STEEL ASTM A352-LF2 / BALL MATERIAL : FORGED STEEL ASTM A352-LF2+ENP / STEM MATERIAL : AISI 4140+ENP / SEAT MATERIAL : RTFE / PACKING AND SEAL MATERIAL: HNBR / OPERATION METHOD : PNEUMATIC ACTUATOR
20962	VALVE,BALL	VALVE,BALL:3X2IN;600LB;FLG RF;F304;PNEU	SAMJIN	SAMJIN JMC CO LTD	SSNP-01-INS-VDR-055-0200	VALVE,BALL / VALVE SIZE : 3X2IN / CONNECTION TYPE : FLANGE RF / PRESSURE RATING : 600LB / PORT TYPE : REDUCED BORE / SEATING ARRANGEMENT : TRUNNION / SEAT DESIGN : SELF-RELIEVING / BODY MATERIAL : FORGED STEEL ASTM A182-F304 / BALL MATERIAL : STAINLESS STEEL 304 / STEM MATERIAL : STAINLESS STEEL 17-4PH / SEAT MATERIAL : PTFE / PACKING AND SEAL MATERIAL: GRAPHITE / OPERATION METHOD : PNEUMATIC ACTUATOR
20962	VALVE,BALL	VALVE,BALL:3X2IN;600LB;FLG RF;F304;PNEU	SAMJIN	SAMJIN JMC CO LTD	SSNP-01-INS-VDR-055-0201-16	VALVE,BALL / VALVE SIZE : 3X2IN / CONNECTION TYPE : FLANGE RF / PRESSURE RATING : 600LB / PORT TYPE : REDUCED BORE / SEATING ARRANGEMENT : TRUNNION / SEAT DESIGN : SELF-RELIEVING / BODY MATERIAL : FORGED STEEL ASTM A182-F304 / BALL MATERIAL : STAINLESS STEEL 304 / STEM MATERIAL : STAINLESS STEEL 17-4PH / SEAT MATERIAL : PTFE / PACKING AND SEAL MATERIAL: GRAPHITE / OPERATION METHOD : PNEUMATIC ACTUATOR
20962	VALVE,BALL	VALVE,BALL:3X2IN;600LB;FLG RF;F304;PNEU	SAMJIN	SAMJIN JMC CO LTD	TB-06R3X2RF-0X2X-SP	VALVE,BALL / VALVE SIZE : 3X2IN / CONNECTION TYPE : FLANGE RF / PRESSURE RATING : 600LB / PORT TYPE : REDUCED BORE / SEATING ARRANGEMENT : TRUNNION / SEAT DESIGN : SELF-RELIEVING / BODY MATERIAL : FORGED STEEL ASTM A182-F304 / BALL MATERIAL : STAINLESS STEEL 304 / STEM MATERIAL : STAINLESS STEEL 17-4PH / SEAT MATERIAL : PTFE / PACKING AND SEAL MATERIAL: GRAPHITE / OPERATION METHOD : PNEUMATIC ACTUATOR
37186	ACTUATOR,PNEUMATIC	ACTUATOR,PNEU:PN.CP/S-035-080A/BA	ROTORK	ROTORK FLUID SYSTEMS	CP/S-035-080A/BA	ACTUATOR,PNEUMATIC / FAIL POSITION : FAIL CLOSE / ACTUATION DATA : SPRING RETURN / ACTUATOR SIZE : 80MM / CYLINDER SIZE : 35MM / SUPPLY PRESSURE : UP TO 12BAR / SPECIFICATION/STD DATA: TYPICAL NO.1 / MANUFACTURER : ROTORK / PART NUMBER : CP/S-035-080A/BA
37186	ACTUATOR,PNEUMATIC	ACTUATOR,PNEU:PN.CP/S-035-080A/BA	SAMJIN	SAMJIN JMC CO LTD	SSNP-01-INS-VDR-055-0201	ACTUATOR,PNEUMATIC / FAIL POSITION : FAIL CLOSE / ACTUATION DATA : SPRING RETURN / ACTUATOR SIZE : 80MM / CYLINDER SIZE : 35MM / SUPPLY PRESSURE : UP TO 12BAR / SPECIFICATION/STD DATA: TYPICAL NO.1 / MANUFACTURER : ROTORK / PART NUMBER : CP/S-035-080A/BA
37186	ACTUATOR,PNEUMATIC	ACTUATOR,PNEU:PN.CP/S-035-080A/BA	SAMJIN	SAMJIN JMC CO LTD	SSNP-03-INS-VDR-055-0201-01-POS 88	ACTUATOR,PNEUMATIC / FAIL POSITION : FAIL CLOSE / ACTUATION DATA : SPRING RETURN / ACTUATOR SIZE : 80MM / CYLINDER SIZE : 35MM / SUPPLY PRESSURE : UP TO 12BAR / SPECIFICATION/STD DATA: TYPICAL NO.1 / MANUFACTURER : ROTORK / PART NUMBER : CP/S-035-080A/BA
37186	ACTUATOR,PNEUMATIC	ACTUATOR,PNEU:PN.CP/S-035-100A/CB	ROTORK	ROTORK FLUID SYSTEMS	CP/S-035-100A/CB	ACTUATOR,PNEUMATIC / FAIL POSITION : FAIL CLOSE / ACTUATION DATA : SPRING RETURN / ACTUATOR SIZE : 100MM / CYLINDER SIZE : 55MM / SUPPLY PRESSURE : UP TO 12BAR / SPECIFICATION/STD DATA: TYPICAL NO.1 / MANUFACTURER : ROTORK / PART NUMBER : CP/S-035-100A/CB
37186	ACTUATOR,PNEUMATIC	ACTUATOR,PNEU:PN.CP/S-035-100A/CB	SAMJIN	SAMJIN JMC CO LTD	SSNP-01-INS-VDR-055-0201	ACTUATOR,PNEUMATIC / FAIL POSITION : FAIL CLOSE / ACTUATION DATA : SPRING RETURN / ACTUATOR SIZE : 100MM / CYLINDER SIZE : 55MM / SUPPLY PRESSURE : UP TO 12BAR / SPECIFICATION/STD DATA: TYPICAL NO.1 / MANUFACTURER : ROTORK / PART NUMBER : CP/S-035-100A/CB
37186	ACTUATOR,PNEUMATIC	ACTUATOR,PNEU:PN.CP/S-035-100A/CB	SAMJIN	SAMJIN JMC CO LTD	SSNP-01-INS-VDR-055-0201-06-POS 88	ACTUATOR,PNEUMATIC / FAIL POSITION : FAIL CLOSE / ACTUATION DATA : SPRING RETURN / ACTUATOR SIZE : 100MM / CYLINDER SIZE : 55MM / SUPPLY PRESSURE : UP TO 12BAR / SPECIFICATION/STD DATA: TYPICAL NO.1 / MANUFACTURER : ROTORK / PART NUMBER : CP/S-035-100A/CB
37186	ACTUATOR,PNEUMATIC	ACTUATOR,PNEU:PN.CP/S-035-130A/DA	ROTORK	ROTORK FLUID SYSTEMS	CP/S-035-130A/DA	ACTUATOR,PNEUMATIC / FAIL POSITION : FAIL CLOSE / ACTUATION DATA : SPRING RETURN / ACTUATOR SIZE : 130MM / CYLINDER SIZE : 35MM / SUPPLY PRESSURE : UP TO 12BAR / SPECIFICATION/STD DATA: TYPICAL NO.5 / MANUFACTURER : ROTORK / PART NUMBER : CP/S-035-130A/DA
37186	ACTUATOR,PNEUMATIC	ACTUATOR,PNEU:PN.CP/S-035-130A/DA	SAMJIN	SAMJIN JMC CO LTD	SSNP-01-INS-VDR-055-0201	ACTUATOR,PNEUMATIC / FAIL POSITION : FAIL CLOSE / ACTUATION DATA : SPRING RETURN / ACTUATOR SIZE : 130MM / CYLINDER SIZE : 35MM / SUPPLY PRESSURE : UP TO 12BAR / SPECIFICATION/STD DATA: TYPICAL NO.5 / MANUFACTURER : ROTORK / PART NUMBER : CP/S-035-130A/DA
37186	ACTUATOR,PNEUMATIC	ACTUATOR,PNEU:PN.CP/S-035-130A/DA	SAMJIN	SAMJIN JMC CO LTD	SSNP-01-INS-VDR-055-0201-12-POS 88	ACTUATOR,PNEUMATIC / FAIL POSITION : FAIL CLOSE / ACTUATION DATA : SPRING RETURN / ACTUATOR SIZE : 130MM / CYLINDER SIZE : 35MM / SUPPLY PRESSURE : UP TO 12BAR / SPECIFICATION/STD DATA: TYPICAL NO.5 / MANUFACTURER : ROTORK / PART NUMBER : CP/S-035-130A/DA
37186	ACTUATOR,PNEUMATIC	ACTUATOR,PNEU:PN.CP/S-035-130A/EA	ROTORK	ROTORK FLUID SYSTEMS	CP/S-035-130A/EA	ACTUATOR,PNEUMATIC / FAIL POSITION : FAIL OPEN / ACTUATION DATA : SPRING RETURN / ACTUATOR SIZE : 130MM / CYLINDER SIZE : 35MM / SUPPLY PRESSURE : UP TO 12BAR / SPECIFICATION/STD DATA: TYPICAL NO.7 / MANUFACTURER : ROTORK / PART NUMBER : CP/S-035-130A/EA
37186	ACTUATOR,PNEUMATIC	ACTUATOR,PNEU:PN.CP/S-035-130A/EA	SAMJIN	SAMJIN JMC CO LTD	SSNP-01-INS-VDR-055-0201	ACTUATOR,PNEUMATIC / FAIL POSITION : FAIL OPEN / ACTUATION DATA : SPRING RETURN / ACTUATOR SIZE : 130MM / CYLINDER SIZE : 35MM / SUPPLY PRESSURE : UP TO 12BAR / SPECIFICATION/STD DATA: TYPICAL NO.7 / MANUFACTURER : ROTORK / PART NUMBER : CP/S-035-130A/EA
37186	ACTUATOR,PNEUMATIC	ACTUATOR,PNEU:PN.CP/S-035-130A/EA	SAMJIN	SAMJIN JMC CO LTD	SSNP-01-INS-VDR-055-0201-12-POS 88	ACTUATOR,PNEUMATIC / FAIL POSITION : FAIL OPEN / ACTUATION DATA : SPRING RETURN / ACTUATOR SIZE : 130MM / CYLINDER SIZE : 35MM / SUPPLY PRESSURE : UP TO 12BAR / SPECIFICATION/STD DATA: TYPICAL NO.7 / MANUFACTURER : ROTORK / PART NUMBER : CP/S-035-130A/EA
37186	ACTUATOR,PNEUMATIC	ACTUATOR,PNEU:PN.CP/S-045-120A/BA	ROTORK	ROTORK FLUID SYSTEMS	CP/S-045-120A/BA	ACTUATOR,PNEUMATIC / FAIL POSITION : FAIL CLOSE / ACTUATION DATA : SPRING RETURN / ACTUATOR SIZE : 120MM / CYLINDER SIZE : 55MM / SUPPLY PRESSURE : UP TO 12BAR / SPECIFICATION/STD DATA: TYPICAL NO.1 / MANUFACTURER : ROTORK / PART NUMBER : CP/S-045-120A/BA
37186	ACTUATOR,PNEUMATIC	ACTUATOR,PNEU:PN.CP/S-045-120A/BA	SAMJIN	SAMJIN JMC CO LTD	SSNP-01-INS-VDR-055-0201	ACTUATOR,PNEUMATIC / FAIL POSITION : FAIL CLOSE / ACTUATION DATA : SPRING RETURN / ACTUATOR SIZE : 120MM / CYLINDER SIZE : 55MM / SUPPLY PRESSURE : UP TO 12BAR / SPECIFICATION/STD DATA: TYPICAL NO.1 / MANUFACTURER : ROTORK / PART NUMBER : CP/S-045-120A/BA
37186	ACTUATOR,PNEUMATIC	ACTUATOR,PNEU:PN.CP/S-045-120A/BA	SAMJIN	SAMJIN JMC CO LTD	SSNP-01-INS-VDR-055-0201-01-POS 88	ACTUATOR,PNEUMATIC / FAIL POSITION : FAIL CLOSE / ACTUATION DATA : SPRING RETURN / ACTUATOR SIZE : 120MM / CYLINDER SIZE : 55MM / SUPPLY PRESSURE : UP TO 12BAR / SPECIFICATION/STD DATA: TYPICAL NO.1 / MANUFACTURER : ROTORK / PART NUMBER : CP/S-045-120A/BA
37186	ACTUATOR,PNEUMATIC	ACTUATOR,PNEU:PN.CP/S-045-180A/DA	ROTORK	ROTORK FLUID SYSTEMS	CP/S-045-180A/DA	ACTUATOR,PNEUMATIC / FAIL POSITION : FAIL CLOSE / ACTUATION DATA : SPRING RETURN / ACTUATOR SIZE : 180MM / STEM SIZE : 45MM / SUPPLY PRESSURE : UP TO 12BAR / SPECIFICATION/STD DATA: TYPICAL NO.1 / MANUFACTURER : ROTORK / PART NUMBER : CP/S-045-180A/DA
37186	ACTUATOR,PNEUMATIC	ACTUATOR,PNEU:PN.CP/S-045-180A/DA	SAMJIN	SAMJIN JMC CO LTD	SSNP-01-INS-VDR-055-0201	ACTUATOR,PNEUMATIC / FAIL POSITION : FAIL CLOSE / ACTUATION DATA : SPRING RETURN / ACTUATOR SIZE : 180MM / STEM SIZE : 45MM / SUPPLY PRESSURE : UP TO 12BAR / SPECIFICATION/STD DATA: TYPICAL NO.1 / MANUFACTURER : ROTORK / PART NUMBER : CP/S-045-180A/DA
37186	ACTUATOR,PNEUMATIC	ACTUATOR,PNEU:PN.CP/S-045-180A/DA	SAMJIN	SAMJIN JMC CO LTD	SSNP-03-INS-VDR-055-0201-04-POS 88	ACTUATOR,PNEUMATIC / FAIL POSITION : FAIL CLOSE / ACTUATION DATA : SPRING RETURN / ACTUATOR SIZE : 180MM / STEM SIZE : 45MM / SUPPLY PRESSURE : UP TO 12BAR / SPECIFICATION/STD DATA: TYPICAL NO.1 / MANUFACTURER : ROTORK / PART NUMBER : CP/S-045-180A/DA
37186	ACTUATOR,PNEUMATIC	ACTUATOR,PNEU:PN.CP/S-055-160A/BA	ROTORK	ROTORK FLUID SYSTEMS	CP/S-055-160A/BA	ACTUATOR,PNEUMATIC / FAIL POSITION : FAIL CLOSE / ACTUATION DATA : SPRING RETURN / ACTUATOR SIZE : 160MM / CYLINDER SIZE : 55MM / SUPPLY PRESSURE : UP TO 12BAR / SPECIFICATION/STD DATA: TYPICAL NO.1 / MANUFACTURER : ROTORK / PART NUMBER : CP/S-055-160A/BA
37186	ACTUATOR,PNEUMATIC	ACTUATOR,PNEU:PN.CP/S-055-160A/BA	SAMJIN	SAMJIN JMC CO LTD	SSNP-01-INS-VDR-055-0201	ACTUATOR,PNEUMATIC / FAIL POSITION : FAIL CLOSE / ACTUATION DATA : SPRING RETURN / ACTUATOR SIZE : 160MM / CYLINDER SIZE : 55MM / SUPPLY PRESSURE : UP TO 12BAR / SPECIFICATION/STD DATA: TYPICAL NO.1 / MANUFACTURER : ROTORK / PART NUMBER : CP/S-055-160A/BA
37186	ACTUATOR,PNEUMATIC	ACTUATOR,PNEU:PN.CP/S-055-160A/BA	SAMJIN	SAMJIN JMC CO LTD	SSNP-01-INS-VDR-055-0201-06-POS 88	ACTUATOR,PNEUMATIC / FAIL POSITION : FAIL CLOSE / ACTUATION DATA : SPRING RETURN / ACTUATOR SIZE : 160MM / CYLINDER SIZE : 55MM / SUPPLY PRESSURE : UP TO 12BAR / SPECIFICATION/STD DATA: TYPICAL NO.1 / MANUFACTURER : ROTORK / PART NUMBER : CP/S-055-160A/BA
37186	ACTUATOR,PNEUMATIC	ACTUATOR,PNEU:PN.CP/S-055-200A/CB	ROTORK	ROTORK FLUID SYSTEMS	CP/S-055-200A/CB	ACTUATOR,PNEUMATIC / FAIL POSITION : FAIL CLOSE / ACTUATION DATA : SPRING RETURN / ACTUATOR SIZE : 200MM / CYLINDER SIZE : 55MM / SUPPLY PRESSURE : UP TO 12BAR / SPECIFICATION/STD DATA: TYPICAL NO.1 / MANUFACTURER : ROTORK / PART NUMBER : CP/S-055-200A/CB
37186	ACTUATOR,PNEUMATIC	ACTUATOR,PNEU:PN.CP/S-055-200A/CB	SAMJIN	SAMJIN JMC CO LTD	SSNP-01-INS-VDR-055-0201	ACTUATOR,PNEUMATIC / FAIL POSITION : FAIL CLOSE / ACTUATION DATA : SPRING RETURN / ACTUATOR SIZE : 200MM / CYLINDER SIZE : 55MM / SUPPLY PRESSURE : UP TO 12BAR / SPECIFICATION/STD DATA: TYPICAL NO.1 / MANUFACTURER : ROTORK / PART NUMBER : CP/S-055-200A/CB
37186	ACTUATOR,PNEUMATIC	ACTUATOR,PNEU:PN.CP/S-055-200A/CB	SAMJIN	SAMJIN JMC CO LTD	SSNP-01-INS-VDR-055-0201-10-POS 88	ACTUATOR,PNEUMATIC / FAIL POSITION : FAIL CLOSE / ACTUATION DATA : SPRING RETURN / ACTUATOR SIZE : 200MM / CYLINDER SIZE : 55MM / SUPPLY PRESSURE : UP TO 12BAR / SPECIFICATION/STD DATA: TYPICAL NO.1 / MANUFACTURER : ROTORK / PART NUMBER : CP/S-055-200A/CB
37186	ACTUATOR,PNEUMATIC	ACTUATOR,PNEU:PN.CP/S-065-250A/BA	ROTORK	ROTORK FLUID SYSTEMS	CP/S-065-250A/BA	ACTUATOR,PNEUMATIC / FAIL POSITION : FAIL CLOSE / ACTUATION DATA : SPRING RETURN / ACTUATOR SIZE : 250MM / CYLINDER SIZE : 65MM / SUPPLY PRESSURE : UP TO 12BAR / SPECIFICATION/STD DATA: TYPICAL NO.9 / MANUFACTURER : ROTORK / PART NUMBER : CP/S-065-250A/BA
37186	ACTUATOR,PNEUMATIC	ACTUATOR,PNEU:PN.CP/S-065-250A/BA	SAMJIN	SAMJIN JMC CO LTD	SSNP-01-INS-VDR-055-0201	ACTUATOR,PNEUMATIC / FAIL POSITION : FAIL CLOSE / ACTUATION DATA : SPRING RETURN / ACTUATOR SIZE : 250MM / CYLINDER SIZE : 65MM / SUPPLY PRESSURE : UP TO 12BAR / SPECIFICATION/STD DATA: TYPICAL NO.9 / MANUFACTURER : ROTORK / PART NUMBER : CP/S-065-250A/BA
37186	ACTUATOR,PNEUMATIC	ACTUATOR,PNEU:PN.CP/S-065-250A/BA	SAMJIN	SAMJIN JMC CO LTD	SSNP-03-INS-VDR-055-0201-03-POS 88	ACTUATOR,PNEUMATIC / FAIL POSITION : FAIL CLOSE / ACTUATION DATA : SPRING RETURN / ACTUATOR SIZE : 250MM / CYLINDER SIZE : 65MM / SUPPLY PRESSURE : UP TO 12BAR / SPECIFICATION/STD DATA: TYPICAL NO.9 / MANUFACTURER : ROTORK / PART NUMBER : CP/S-065-250A/BA
37186	ACTUATOR,PNEUMATIC	ACTUATOR,PNEU:PN.GP-085C-385A/C5	ROTORK	ROTORK FLUID SYSTEMS	GP-085C-385A/C5	ACTUATOR,PNEUMATIC / FAIL POSITION : FAIL CLOSE / ACTUATION DATA : SPRING RETURN / ACTUATOR SIZE : 385MM / CYLINDER SIZE : 85MM / SUPPLY PRESSURE : UP TO 12BAR / SPECIFICATION/STD DATA: TYPICAL NO.1 / MANUFACTURER : ROTORK / PART NUMBER : GP-085C-385A/C5
37186	ACTUATOR,PNEUMATIC	ACTUATOR,PNEU:PN.GP-085C-385A/C5	SAMJIN	SAMJIN JMC CO LTD	SSNP-01-INS-VDR-055-0201	ACTUATOR,PNEUMATIC / FAIL POSITION : FAIL CLOSE / ACTUATION DATA : SPRING RETURN / ACTUATOR SIZE : 385MM / CYLINDER SIZE : 85MM / SUPPLY PRESSURE : UP TO 12BAR / SPECIFICATION/STD DATA: TYPICAL NO.1 / MANUFACTURER : ROTORK / PART NUMBER : GP-085C-385A/C5
37186	ACTUATOR,PNEUMATIC	ACTUATOR,PNEU:PN.GP-085C-385A/C5	SAMJIN	SAMJIN JMC CO LTD	SSNP-01-INS-VDR-055-0201-07-POS 88	ACTUATOR,PNEUMATIC / FAIL POSITION : FAIL CLOSE / ACTUATION DATA : SPRING RETURN / ACTUATOR SIZE : 385MM / CYLINDER SIZE : 85MM / SUPPLY PRESSURE : UP TO 12BAR / SPECIFICATION/STD DATA: TYPICAL NO.1 / MANUFACTURER : ROTORK / PART NUMBER : GP-085C-385A/C5
37186	ACTUATOR,PNEUMATIC	ACTUATOR,PNEU:PN.GP-085C-385A/C3	ROTORK	ROTORK FLUID SYSTEMS	GP-085C-385A/C3	ACTUATOR,PNEUMATIC / FAIL POSITION : FAIL CLOSE / ACTUATION DATA : SPRING RETURN / ACTUATOR SIZE : 385MM / CYLINDER SIZE : 85MM / SUPPLY PRESSURE : UP TO 12BAR / SPECIFICATION/STD DATA: TYPICAL NO.1 / MANUFACTURER : ROTORK / PART NUMBER : GP-085C-385A/C3
37186	ACTUATOR,PNEUMATIC	ACTUATOR,PNEU:PN.GP-085C-385A/C3	SAMJIN	SAMJIN JMC CO LTD	SSNP-01-INS-VDR-055-0201	ACTUATOR,PNEUMATIC / FAIL POSITION : FAIL CLOSE / ACTUATION DATA : SPRING RETURN / ACTUATOR SIZE : 385MM / CYLINDER SIZE : 85MM / SUPPLY PRESSURE : UP TO 12BAR / SPECIFICATION/STD DATA: TYPICAL NO.1 / MANUFACTURER : ROTORK / PART NUMBER : GP-085C-385A/C3
37186	ACTUATOR,PNEUMATIC	ACTUATOR,PNEU:PN.GP-085C-385A/C3	SAMJIN	SAMJIN JMC CO LTD	SSNP-01-INS-VDR-055-0201-08-POS 88	ACTUATOR,PNEUMATIC / FAIL POSITION : FAIL CLOSE / ACTUATION DATA : SPRING RETURN / ACTUATOR SIZE : 385MM / CYLINDER SIZE : 85MM / SUPPLY PRESSURE : UP TO 12BAR / SPECIFICATION/STD DATA: TYPICAL NO.1 / MANUFACTURER : ROTORK / PART NUMBER : GP-085C-385A/C3
37186	ACTUATOR,PNEUMATIC	ACTUATOR,PNEU:PN.GP-085C-280A/C2	ROTORK	ROTORK FLUID SYSTEMS	GP-085C-280A/C2	ACTUATOR,PNEUMATIC / FAIL POSITION : FAIL CLOSE / ACTUATION DATA : SPRING RETURN / ACTUATOR SIZE : 280MM / CYLINDER SIZE : 85MM / SUPPLY PRESSURE : UP TO 12BAR / SPECIFICATION/STD DATA: TYPICAL NO.1 / MANUFACTURER : ROTORK / PART NUMBER : GP-085C-280A/C2
37186	ACTUATOR,PNEUMATIC	ACTUATOR,PNEU:PN.GP-085C-280A/C2	SAMJIN	SAMJIN JMC CO LTD	SSNP-01-INS-VDR-055-0201	ACTUATOR,PNEUMATIC / FAIL POSITION : FAIL CLOSE / ACTUATION DATA : SPRING RETURN / ACTUATOR SIZE : 280MM / CYLINDER SIZE : 85MM / SUPPLY PRESSURE : UP TO 12BAR / SPECIFICATION/STD DATA: TYPICAL NO.1 / MANUFACTURER : ROTORK / PART NUMBER : GP-085C-280A/C2
37186	ACTUATOR,PNEUMATIC	ACTUATOR,PNEU:PN.GP-085C-280A/C2	SAMJIN	SAMJIN JMC CO LTD	SSNP-01-INS-VDR-055-0201-07-POS 88	ACTUATOR,PNEUMATIC / FAIL POSITION : FAIL CLOSE / ACTUATION DATA : SPRING RETURN / ACTUATOR SIZE : 280MM / CYLINDER SIZE : 85MM / SUPPLY PRESSURE : UP TO 12BAR / SPECIFICATION/STD DATA: TYPICAL NO.1 / MANUFACTURER : ROTORK / PART NUMBER : GP-085C-280A/C2
37186	ACTUATOR,PNEUMATIC	ACTUATOR,PNEU:PN.1249126606	ATLASCOPCO	ATLAS COPCO	1249126606	ACTUATOR,PNEUMATIC / EQUIPMENT NAME : TURBO EXPANDER COMPRESSOR / EQUIPMENT TYPE/MODEL: EC4.0 / MANUFACTURER : ATLASCOPCO / PART NUMBER : 1249126606
37186	ACTUATOR,PNEUMATIC	ACTUATOR,PNEU:PN.1249126606	ATLASCOPCO	ATLAS COPCO	SSNP-GEN-MEC-VDR-016-012	ACTUATOR,PNEUMATIC / EQUIPMENT NAME : TURBO EXPANDER COMPRESSOR / EQUIPMENT TYPE/MODEL: EC4.0 / MANUFACTURER : ATLASCOPCO / PART NUMBER : 1249126606
07428	GAUGE,PRESSURE,DIAL INDICATING	GAUGE,PRESS:0-800PSIG;100MM;1/2MNPT;BTM	ATLASCOPCO	ATLAS COPCO	1249126540	GAUGE,PRESSURE,DIAL INDICATING / SCALE RANGE : 0 TO 800PSIG / DIAL SIZE : 100MM / CONNECTION SIZE : 1/2IN MALE NPT / CONNECTION LOCATION: BOTTOM ENTRY / CONNECTION MATERIAL: STAINLESS STEEL 316L / CASE MATERIAL : STAINLESS STEEL 316 / ACTUATION TYPE : BOURDON TUBE / ACTUATOR MATERIAL : STAINLESS STEEL 316 / MOUNTING DATA : DIRECT MOUNTING / FILLING DATA : GLYCERINE FILLED / ACCURACY : +/-1% FS
07428	GAUGE,PRESSURE,DIAL INDICATING	GAUGE,PRESS:0-800PSIG;100MM;1/2MNPT;BTM	ATLASCOPCO	ATLAS COPCO	SSNP-GEN-MEC-VDR-016-012	GAUGE,PRESSURE,DIAL INDICATING / SCALE RANGE : 0 TO 800PSIG / DIAL SIZE : 100MM / CONNECTION SIZE : 1/2IN MALE NPT / CONNECTION LOCATION: BOTTOM ENTRY / CONNECTION MATERIAL: STAINLESS STEEL 316L / CASE MATERIAL : STAINLESS STEEL 316 / ACTUATION TYPE : BOURDON TUBE / ACTUATOR MATERIAL : STAINLESS STEEL 316 / MOUNTING DATA : DIRECT MOUNTING / FILLING DATA : GLYCERINE FILLED / ACCURACY : +/-1% FS
07428	GAUGE,PRESSURE,DIAL INDICATING	GAUGE,PRESS:0-800PSIG;100MM;1/2MNPT;BTM	WIKA	WIKA	233.30-100-1/2-0/800PSIG	GAUGE,PRESSURE,DIAL INDICATING / SCALE RANGE : 0 TO 800PSIG / DIAL SIZE : 100MM / CONNECTION SIZE : 1/2IN MALE NPT / CONNECTION LOCATION: BOTTOM ENTRY / CONNECTION MATERIAL: STAINLESS STEEL 316L / CASE MATERIAL : STAINLESS STEEL 316 / ACTUATION TYPE : BOURDON TUBE / ACTUATOR MATERIAL : STAINLESS STEEL 316 / MOUNTING DATA : DIRECT MOUNTING / FILLING DATA : GLYCERINE FILLED / ACCURACY : +/-1% FS
07329	THERMOMETER,SELF-INDICATING,BIMETALLIC	THERMOMETER:0-200F;5IN;1/2NPT;BTM	ASHCROFT	ASHCROFT	50-EI-42-E-150-0/200F-XSG	THERMOMETER,SELF-INDICATING,BIMETALLIC / SCALE RANGE : 0 TO 200DEG F / DIAL SIZE : 5IN / CONNECTION DATA: 1/2IN MALE NPT / STEM LOCATION : BOTTOM ENTRY / STEM SIZE : 15IN LG / ACCURACY : +/- 1% FS / CASE MATERIAL : STAINLESS STEEL 304 / STEM MATERIAL : STAINLESS STEEL 304 / MOUNTING METHOD: DIRECT MOUNTING
07329	THERMOMETER,SELF-INDICATING,BIMETALLIC	THERMOMETER:0-200F;5IN;1/2NPT;BTM	ATLASCOPCO	ATLAS COPCO	1249035918	THERMOMETER,SELF-INDICATING,BIMETALLIC / SCALE RANGE : 0 TO 200DEG F / DIAL SIZE : 5IN / CONNECTION DATA: 1/2IN MALE NPT / STEM LOCATION : BOTTOM ENTRY / STEM SIZE : 15IN LG / ACCURACY : +/- 1% FS / CASE MATERIAL : STAINLESS STEEL 304 / STEM MATERIAL : STAINLESS STEEL 304 / MOUNTING METHOD: DIRECT MOUNTING
07329	THERMOMETER,SELF-INDICATING,BIMETALLIC	THERMOMETER:0-200F;5IN;1/2NPT;BTM	ATLASCOPCO	ATLAS COPCO	SSNP-GEN-MEC-VDR-016-012	THERMOMETER,SELF-INDICATING,BIMETALLIC / SCALE RANGE : 0 TO 200DEG F / DIAL SIZE : 5IN / CONNECTION DATA: 1/2IN MALE NPT / STEM LOCATION : BOTTOM ENTRY / STEM SIZE : 15IN LG / ACCURACY : +/- 1% FS / CASE MATERIAL : STAINLESS STEEL 304 / STEM MATERIAL : STAINLESS STEEL 304 / MOUNTING METHOD: DIRECT MOUNTING
07329	THERMOMETER,SELF-INDICATING,BIMETALLIC	THERMOMETER:0-200F;5IN;1/2NPT;BTM	ASHCROFT	ASHCROFT	50-EI-42-E-120-0/200F-XSG	THERMOMETER,SELF-INDICATING,BIMETALLIC / SCALE RANGE : 0 TO 200DEG F / DIAL SIZE : 5IN / CONNECTION DATA: 1/2IN MALE NPT / STEM LOCATION : BOTTOM ENTRY / STEM SIZE : 12IN LG / ACCURACY : +/- 1% FS / CASE MATERIAL : STAINLESS STEEL 304 / STEM MATERIAL : STAINLESS STEEL 304 / MOUNTING METHOD: DIRECT MOUNTING
07329	THERMOMETER,SELF-INDICATING,BIMETALLIC	THERMOMETER:0-200F;5IN;1/2NPT;BTM	ATLASCOPCO	ATLAS COPCO	1249035917	THERMOMETER,SELF-INDICATING,BIMETALLIC / SCALE RANGE : 0 TO 200DEG F / DIAL SIZE : 5IN / CONNECTION DATA: 1/2IN MALE NPT / STEM LOCATION : BOTTOM ENTRY / STEM SIZE : 12IN LG / ACCURACY : +/- 1% FS / CASE MATERIAL : STAINLESS STEEL 304 / STEM MATERIAL : STAINLESS STEEL 304 / MOUNTING METHOD: DIRECT MOUNTING
07329	THERMOMETER,SELF-INDICATING,BIMETALLIC	THERMOMETER:0-200F;5IN;1/2NPT;BTM	ATLASCOPCO	ATLAS COPCO	SSNP-GEN-MEC-VDR-016-012	THERMOMETER,SELF-INDICATING,BIMETALLIC / SCALE RANGE : 0 TO 200DEG F / DIAL SIZE : 5IN / CONNECTION DATA: 1/2IN MALE NPT / STEM LOCATION : BOTTOM ENTRY / STEM SIZE : 12IN LG / ACCURACY : +/- 1% FS / CASE MATERIAL : STAINLESS STEEL 304 / STEM MATERIAL : STAINLESS STEEL 304 / MOUNTING METHOD: DIRECT MOUNTING
03375	TRANSMITTER,PRESSURE	TRANSMITTER,PRESS:PN.3051TG3A2B21BB4E8Q4	ATLASCOPCO	ATLAS COPCO	1249126468	TRANSMITTER,PRESSURE / TYPE : GAUGE PRESSURE / PRESSURE RANGE : –14.7 TO 800PSI / CALIBRATION : 0 TO 800PSIG / OUTPUT DATA : 4 TO 20MADC (HART COMM) / VOLTAGE RATING : 24VDC (LOOP POWERED)) / CONNECTION DATA : 1/2IN FEMALE NPT / HOUSING MATERIAL : POLYURETHANE-COVERED ALUM / DIAPHRAGM MATERIAL : STAINLESS STEEL 316L / MOUNTING METHOD : BRACKET MTG / FILLING DATA : SILICONE / DISPLAY DATA : DIGITAL LCD / ENVIRONMENTAL PROTECTION: ATEX FLAME-PROOF AND DUST/IP66 / DRAWING NUMBER : ROSEMOUNT / PART NUMBER : 3051TG3A2B21BB4E8Q4M5C1
03375	TRANSMITTER,PRESSURE	TRANSMITTER,PRESS:PN.3051TG3A2B21BB4E8Q4	ATLASCOPCO	ATLAS COPCO	SSNP-GEN-MEC-VDR-016-012	TRANSMITTER,PRESSURE / TYPE : GAUGE PRESSURE / PRESSURE RANGE : –14.7 TO 800PSI / CALIBRATION : 0 TO 800PSIG / OUTPUT DATA : 4 TO 20MADC (HART COMM) / VOLTAGE RATING : 24VDC (LOOP POWERED)) / CONNECTION DATA : 1/2IN FEMALE NPT / HOUSING MATERIAL : POLYURETHANE-COVERED ALUM / DIAPHRAGM MATERIAL : STAINLESS STEEL 316L / MOUNTING METHOD : BRACKET MTG / FILLING DATA : SILICONE / DISPLAY DATA : DIGITAL LCD / ENVIRONMENTAL PROTECTION: ATEX FLAME-PROOF AND DUST/IP66 / DRAWING NUMBER : ROSEMOUNT / PART NUMBER : 3051TG3A2B21BB4E8Q4M5C1
03375	TRANSMITTER,PRESSURE	TRANSMITTER,PRESS:PN.3051TG3A2B21BB4E8Q4	ROSEMOUNT	ROSEMOUNT (EMERSON GROUP)	3051TG3A2B21BB4E8Q4M5C1	TRANSMITTER,PRESSURE / TYPE : GAUGE PRESSURE / PRESSURE RANGE : –14.7 TO 800PSI / CALIBRATION : 0 TO 800PSIG / OUTPUT DATA : 4 TO 20MADC (HART COMM) / VOLTAGE RATING : 24VDC (LOOP POWERED)) / CONNECTION DATA : 1/2IN FEMALE NPT / HOUSING MATERIAL : POLYURETHANE-COVERED ALUM / DIAPHRAGM MATERIAL : STAINLESS STEEL 316L / MOUNTING METHOD : BRACKET MTG / FILLING DATA : SILICONE / DISPLAY DATA : DIGITAL LCD / ENVIRONMENTAL PROTECTION: ATEX FLAME-PROOF AND DUST/IP66 / DRAWING NUMBER : ROSEMOUNT / PART NUMBER : 3051TG3A2B21BB4E8Q4M5C1
03375	TRANSMITTER,PRESSURE	TRANSMITTER,PRESS:PN.3051TG3A2B21BB4E8Q4	ATLASCOPCO	ATLAS COPCO	1249126469	TRANSMITTER,PRESSURE / TYPE : GAUGE PRESSURE / PRESSURE RANGE : –14.7 TO 800PSI / CALIBRATION : 0 TO 400PSIG / OUTPUT DATA : 4 TO 20MADC (HART COMM) / VOLTAGE RATING : 24VDC (LOOP POWERED)) / CONNECTION DATA : 1/2IN FEMALE NPT / HOUSING MATERIAL : POLYURETHANE-COVERED ALUM / DIAPHRAGM MATERIAL : STAINLESS STEEL 316L / MOUNTING METHOD : BRACKET MTG / FILLING DATA : SILICONE / DISPLAY DATA : DIGITAL LCD / ENVIRONMENTAL PROTECTION: ATEX FLAME-PROOF AND DUST/IP66 / MANUFACTURER : ROSEMOUNT / PART NUMBER : 3051TG3A2B21BB4E8Q4M5C1
03375	TRANSMITTER,PRESSURE	TRANSMITTER,PRESS:PN.3051TG3A2B21BB4E8Q4	ATLASCOPCO	ATLAS COPCO	SSNP-GEN-MEC-VDR-016-012	TRANSMITTER,PRESSURE / TYPE : GAUGE PRESSURE / PRESSURE RANGE : –14.7 TO 800PSI / CALIBRATION : 0 TO 400PSIG / OUTPUT DATA : 4 TO 20MADC (HART COMM) / VOLTAGE RATING : 24VDC (LOOP POWERED)) / CONNECTION DATA : 1/2IN FEMALE NPT / HOUSING MATERIAL : POLYURETHANE-COVERED ALUM / DIAPHRAGM MATERIAL : STAINLESS STEEL 316L / MOUNTING METHOD : BRACKET MTG / FILLING DATA : SILICONE / DISPLAY DATA : DIGITAL LCD / ENVIRONMENTAL PROTECTION: ATEX FLAME-PROOF AND DUST/IP66 / MANUFACTURER : ROSEMOUNT / PART NUMBER : 3051TG3A2B21BB4E8Q4M5C1
03375	TRANSMITTER,PRESSURE	TRANSMITTER,PRESS:PN.3051TG3A2B21BB4E8Q4	ROSEMOUNT	ROSEMOUNT (EMERSON GROUP)	3051TG3A2B21BB4E8Q4M5C1	TRANSMITTER,PRESSURE / TYPE : GAUGE PRESSURE / PRESSURE RANGE : –14.7 TO 800PSI / CALIBRATION : 0 TO 400PSIG / OUTPUT DATA : 4 TO 20MADC (HART COMM) / VOLTAGE RATING : 24VDC (LOOP POWERED)) / CONNECTION DATA : 1/2IN FEMALE NPT / HOUSING MATERIAL : POLYURETHANE-COVERED ALUM / DIAPHRAGM MATERIAL : STAINLESS STEEL 316L / MOUNTING METHOD : BRACKET MTG / FILLING DATA : SILICONE / DISPLAY DATA : DIGITAL LCD / ENVIRONMENTAL PROTECTION: ATEX FLAME-PROOF AND DUST/IP66 / MANUFACTURER : ROSEMOUNT / PART NUMBER : 3051TG3A2B21BB4E8Q4M5C1
03375	TRANSMITTER,PRESSURE	TRANSMITTER,PRESS:PN.3051TG4A2B21BB4E8Q4	ATLASCOPCO	ATLAS COPCO	1249126480	TRANSMITTER,PRESSURE / TYPE : GAUGE PRESSURE / PRESSURE RANGE : –14.7 TO 4000PSI / CALIBRATION : 0 TO 1000PSIG / OUTPUT DATA : 4 TO 20MADC (HART COMM) / VOLTAGE RATING : 24VDC (LOOP POWERED)) / CONNECTION DATA : 1/2IN FEMALE NPT / HOUSING MATERIAL : POLYURETHANE-COVERED ALUMINUM / DIAPHRAGM MATERIAL : STAINLESS STEEL 316L / MOUNTING METHOD : BRACKET / FILLING DATA : SILICONE / DISPLAY DATA : DIGITAL LCD / ENVIRONMENTAL PROTECTION: ATEX FLAME-PROOF AND DUST/IP66 / MANUFACTURER : ROSEMOUNT / PART NUMBER : 3051TG4A2B21BB4E8Q4M5C1
03375	TRANSMITTER,PRESSURE	TRANSMITTER,PRESS:PN.3051TG4A2B21BB4E8Q4	ATLASCOPCO	ATLAS COPCO	SSNP-GEN-MEC-VDR-016-012	TRANSMITTER,PRESSURE / TYPE : GAUGE PRESSURE / PRESSURE RANGE : –14.7 TO 4000PSI / CALIBRATION : 0 TO 1000PSIG / OUTPUT DATA : 4 TO 20MADC (HART COMM) / VOLTAGE RATING : 24VDC (LOOP POWERED)) / CONNECTION DATA : 1/2IN FEMALE NPT / HOUSING MATERIAL : POLYURETHANE-COVERED ALUMINUM / DIAPHRAGM MATERIAL : STAINLESS STEEL 316L / MOUNTING METHOD : BRACKET / FILLING DATA : SILICONE / DISPLAY DATA : DIGITAL LCD / ENVIRONMENTAL PROTECTION: ATEX FLAME-PROOF AND DUST/IP66 / MANUFACTURER : ROSEMOUNT / PART NUMBER : 3051TG4A2B21BB4E8Q4M5C1
03375	TRANSMITTER,PRESSURE	TRANSMITTER,PRESS:PN.3051TG4A2B21BB4E8Q4	ROSEMOUNT	ROSEMOUNT (EMERSON GROUP)	3051TG4A2B21BB4E8Q4M5C1	TRANSMITTER,PRESSURE / TYPE : GAUGE PRESSURE / PRESSURE RANGE : –14.7 TO 4000PSI / CALIBRATION : 0 TO 1000PSIG / OUTPUT DATA : 4 TO 20MADC (HART COMM) / VOLTAGE RATING : 24VDC (LOOP POWERED)) / CONNECTION DATA : 1/2IN FEMALE NPT / HOUSING MATERIAL : POLYURETHANE-COVERED ALUMINUM / DIAPHRAGM MATERIAL : STAINLESS STEEL 316L / MOUNTING METHOD : BRACKET / FILLING DATA : SILICONE / DISPLAY DATA : DIGITAL LCD / ENVIRONMENTAL PROTECTION: ATEX FLAME-PROOF AND DUST/IP66 / MANUFACTURER : ROSEMOUNT / PART NUMBER : 3051TG4A2B21BB4E8Q4M5C1
20340	TRANSMITTER,TEMPERATURE,ELECTRICAL RESISTANCE	TRANSMITTER,TEMP:	ATLASCOPCO	ATLAS COPCO	1249126481	TRANSMITTER,TEMPERATURE,ELECTRICAL RESISTANCE / OUTPUT SIGNAL : 4 TO 20MA DC+HART / MOUNTING METHOD : BRACKET MOUNTING / DISPLAY DATA : LCD / ENCLOSURE DATA : FLAME PROOF / EQUIPMENT TYPE/MODEL: 644HAE1M5J5C1C4Q4G1 / MANUFACTURER : ROSEMOUNT
20340	TRANSMITTER,TEMPERATURE,ELECTRICAL RESISTANCE	TRANSMITTER,TEMP:	ATLASCOPCO	ATLAS COPCO	SSNP-GEN-MEC-VDR-016-012	TRANSMITTER,TEMPERATURE,ELECTRICAL RESISTANCE / OUTPUT SIGNAL : 4 TO 20MA DC+HART / MOUNTING METHOD : BRACKET MOUNTING / DISPLAY DATA : LCD / ENCLOSURE DATA : FLAME PROOF / EQUIPMENT TYPE/MODEL: 644HAE1M5J5C1C4Q4G1 / MANUFACTURER : ROSEMOUNT
20340	TRANSMITTER,TEMPERATURE,ELECTRICAL RESISTANCE	TRANSMITTER,TEMP:	ROSEMOUNT	ROSEMOUNT (EMERSON GROUP)	644HAE1M5J5C1C4Q4G1	TRANSMITTER,TEMPERATURE,ELECTRICAL RESISTANCE / OUTPUT SIGNAL : 4 TO 20MA DC+HART / MOUNTING METHOD : BRACKET MOUNTING / DISPLAY DATA : LCD / ENCLOSURE DATA : FLAME PROOF / EQUIPMENT TYPE/MODEL: 644HAE1M5J5C1C4Q4G1 / MANUFACTURER : ROSEMOUNT
46202	VALVE,MANIFOLD	VALVE,MANIFOLD:PN.1249054811	ATLASCOPCO	ATLAS COPCO	1249054811	VALVE,MANIFOLD / TYPE : 2 WAY / BODY MATERIAL : CARBON STEEL / PACKING MATERIAL : PTFE / EQUIPMENT NAME : TURBO EXPANDER COMPRESSOR / EQUIPMENT TYPE/MODEL: EC4.0 / SUB-ASSEMBLY : ON SKID ELECTRICAL / MANUFACTURER : ATLASCOPCO / PART NUMBER : 1249054811
46202	VALVE,MANIFOLD	VALVE,MANIFOLD:PN.1249054811	ATLASCOPCO	ATLAS COPCO	SSNP-GEN-MEC-VDR-016-012	VALVE,MANIFOLD / TYPE : 2 WAY / BODY MATERIAL : CARBON STEEL / PACKING MATERIAL : PTFE / EQUIPMENT NAME : TURBO EXPANDER COMPRESSOR / EQUIPMENT TYPE/MODEL: EC4.0 / SUB-ASSEMBLY : ON SKID ELECTRICAL / MANUFACTURER : ATLASCOPCO / PART NUMBER : 1249054811
46202	VALVE,MANIFOLD	VALVE,MANIFOLD:PN.1249054811	GREENWOOD	ANDERSON GREENWOOD	PTMVDC-4	VALVE,MANIFOLD / TYPE : 2 WAY / BODY MATERIAL : CARBON STEEL / PACKING MATERIAL : PTFE / EQUIPMENT NAME : TURBO EXPANDER COMPRESSOR / EQUIPMENT TYPE/MODEL: EC4.0 / SUB-ASSEMBLY : ON SKID ELECTRICAL / MANUFACTURER : ATLASCOPCO / PART NUMBER : 1249054811
46202	VALVE,MANIFOLD	VALVE,MANIFOLD:PN.1249054856	ATLASCOPCO	ATLAS COPCO	1249054856	VALVE,MANIFOLD / TYPE : 5 WAY / BODY MATERIAL : CARBON STEEL / PACKING MATERIAL : TEFLON / EQUIPMENT NAME : TURBO EXPANDER COMPRESSOR / EQUIPMENT TYPE/MODEL: EC4.0 / SUB-ASSEMBLY : ON SKID ELECTRICAL / MANUFACTURER : ATLASCOPCO / PART NUMBER : 1249054856
46202	VALVE,MANIFOLD	VALVE,MANIFOLD:PN.1249054856	ATLASCOPCO	ATLAS COPCO	SSNP-GEN-MEC-VDR-016-012	VALVE,MANIFOLD / TYPE : 5 WAY / BODY MATERIAL : CARBON STEEL / PACKING MATERIAL : TEFLON / EQUIPMENT NAME : TURBO EXPANDER COMPRESSOR / EQUIPMENT TYPE/MODEL: EC4.0 / SUB-ASSEMBLY : ON SKID ELECTRICAL / MANUFACTURER : ATLASCOPCO / PART NUMBER : 1249054856
46202	VALVE,MANIFOLD	VALVE,MANIFOLD:PN.1249054856	GREENWOOD	ANDERSON GREENWOOD	M6TVDC-4-AMS	VALVE,MANIFOLD / TYPE : 5 WAY / BODY MATERIAL : CARBON STEEL / PACKING MATERIAL : TEFLON / EQUIPMENT NAME : TURBO EXPANDER COMPRESSOR / EQUIPMENT TYPE/MODEL: EC4.0 / SUB-ASSEMBLY : ON SKID ELECTRICAL / MANUFACTURER : ATLASCOPCO / PART NUMBER : 1249054856
F6136	VALVE,NEEDLE	VALVE,NEEDLE:PN.1249054882	ATLASCOPCO	ATLAS COPCO	1249054882	VALVE,NEEDLE / VALVE SIZE : 1/2IN / CONNECTION TYPE : FEMALE NPT / PRESSURE RATING : 3000LB / TEMPERATURE RATING : MAWP 3000PSIG AT 200DEG F / BODY MATERIAL : BARSTOCK CARBON STEEL / PACKING AND SEAL MATERIAL: DELRIN/PEEK / SPECIAL FEATURES : WITH BLEED SCREW / EQUIPMENT NAME : TURBO EXPANDER COMPRESSOR / EQUIPMENT TYPE/MODEL : EC4.0 / SUB-ASSEMBLY : ON SKID ELECTRICAL / ADDITIONAL EQUIPMENT DATA: 17300RPM 377MPS 62BAR / MANUFACTURER : ATLAS COPCO / PART NUMBER : 1249054882
F6136	VALVE,NEEDLE	VALVE,NEEDLE:PN.1249054882	ATLASCOPCO	ATLAS COPCO	SSNP-GEN-MEC-VDR-016-012	VALVE,NEEDLE / VALVE SIZE : 1/2IN / CONNECTION TYPE : FEMALE NPT / PRESSURE RATING : 3000LB / TEMPERATURE RATING : MAWP 3000PSIG AT 200DEG F / BODY MATERIAL : BARSTOCK CARBON STEEL / PACKING AND SEAL MATERIAL: DELRIN/PEEK / SPECIAL FEATURES : WITH BLEED SCREW / EQUIPMENT NAME : TURBO EXPANDER COMPRESSOR / EQUIPMENT TYPE/MODEL : EC4.0 / SUB-ASSEMBLY : ON SKID ELECTRICAL / ADDITIONAL EQUIPMENT DATA: 17300RPM 377MPS 62BAR / MANUFACTURER : ATLAS COPCO / PART NUMBER : 1249054882
F6136	VALVE,NEEDLE	VALVE,NEEDLE:PN.1249054882	GREENWOOD	ANDERSON GREENWOOD	V-525-CDT	VALVE,NEEDLE / VALVE SIZE : 1/2IN / CONNECTION TYPE : FEMALE NPT / PRESSURE RATING : 3000LB / TEMPERATURE RATING : MAWP 3000PSIG AT 200DEG F / BODY MATERIAL : BARSTOCK CARBON STEEL / PACKING AND SEAL MATERIAL: DELRIN/PEEK / SPECIAL FEATURES : WITH BLEED SCREW / EQUIPMENT NAME : TURBO EXPANDER COMPRESSOR / EQUIPMENT TYPE/MODEL : EC4.0 / SUB-ASSEMBLY : ON SKID ELECTRICAL / ADDITIONAL EQUIPMENT DATA: 17300RPM 377MPS 62BAR / MANUFACTURER : ATLAS COPCO / PART NUMBER : 1249054882
04522	GASKET	GASKET:FOLLOWER;PN.1249126420	ATLASCOPCO	ATLAS COPCO	1249123842-POS 040	GASKET / TYPE OR USAGE : FOLLOWER LOCATOR / EQUIPMENT NAME : TURBO EXPANDER COMPRESSOR / EQUIPMENT TYPE/MODEL : EC4.0 / SUB-ASSEMBLY : EXPANDER-COMPRESSOR / ADDITIONAL EQUIPMENT DATA: 17300RPM 377MPS 62BAR / MANUFACTURER : ATLAS COPCO / PART NUMBER : 1249126420
04522	GASKET	GASKET:FOLLOWER;PN.1249126420	ATLASCOPCO	ATLAS COPCO	1249126420	GASKET / TYPE OR USAGE : FOLLOWER LOCATOR / EQUIPMENT NAME : TURBO EXPANDER COMPRESSOR / EQUIPMENT TYPE/MODEL : EC4.0 / SUB-ASSEMBLY : EXPANDER-COMPRESSOR / ADDITIONAL EQUIPMENT DATA: 17300RPM 377MPS 62BAR / MANUFACTURER : ATLAS COPCO / PART NUMBER : 1249126420
04522	GASKET	GASKET:FOLLOWER;PN.1249126420	ATLASCOPCO	ATLAS COPCO	FILE NO. 735B1	GASKET / TYPE OR USAGE : FOLLOWER LOCATOR / EQUIPMENT NAME : TURBO EXPANDER COMPRESSOR / EQUIPMENT TYPE/MODEL : EC4.0 / SUB-ASSEMBLY : EXPANDER-COMPRESSOR / ADDITIONAL EQUIPMENT DATA: 17300RPM 377MPS 62BAR / MANUFACTURER : ATLAS COPCO / PART NUMBER : 1249126420
20827	GASKET SET	GASKET SET:PN.1249125692	ATLASCOPCO	ATLAS COPCO	1249123842-POS 048	GASKET SET / EQUIPMENT NAME : TURBO EXPANDER COMPRESSOR / EQUIPMENT TYPE/MODEL : EC4.0 / ADDITIONAL EQUIPMENT DATA: 17300RPM 377MPS 62BAR / MANUFACTURER : ATLASCOPCO / PART NUMBER : 1249125692
20827	GASKET SET	GASKET SET:PN.1249125692	ATLASCOPCO	ATLAS COPCO	1249125692	GASKET SET / EQUIPMENT NAME : TURBO EXPANDER COMPRESSOR / EQUIPMENT TYPE/MODEL : EC4.0 / ADDITIONAL EQUIPMENT DATA: 17300RPM 377MPS 62BAR / MANUFACTURER : ATLASCOPCO / PART NUMBER : 1249125692
20827	GASKET SET	GASKET SET:PN.1249125692	ATLASCOPCO	ATLAS COPCO	FILE NO. 735B1	GASKET SET / EQUIPMENT NAME : TURBO EXPANDER COMPRESSOR / EQUIPMENT TYPE/MODEL : EC4.0 / ADDITIONAL EQUIPMENT DATA: 17300RPM 377MPS 62BAR / MANUFACTURER : ATLASCOPCO / PART NUMBER : 1249125692
22784	SHIM SET	SHIM SET:PN.1249126669	ATLASCOPCO	ATLAS COPCO	1249123842-POS 051	SHIM SET / EQUIPMENT NAME : TURBO EXPANDER COMPRESSOR / EQUIPMENT TYPE/MODEL : EC4.0 / ADDITIONAL EQUIPMENT DATA: 17300RPM 377MPS 62BAR / SUB-ASSEMBLY : EXPANDER-COMPRESSOR / MANUFACTURER : ATLAS COPCO / PART NUMBER : 1249126669
22784	SHIM SET	SHIM SET:PN.1249126669	ATLASCOPCO	ATLAS COPCO	1249126669	SHIM SET / EQUIPMENT NAME : TURBO EXPANDER COMPRESSOR / EQUIPMENT TYPE/MODEL : EC4.0 / ADDITIONAL EQUIPMENT DATA: 17300RPM 377MPS 62BAR / SUB-ASSEMBLY : EXPANDER-COMPRESSOR / MANUFACTURER : ATLAS COPCO / PART NUMBER : 1249126669
22784	SHIM SET	SHIM SET:PN.1249126669	ATLASCOPCO	ATLAS COPCO	FILE NO. 735B1	SHIM SET / EQUIPMENT NAME : TURBO EXPANDER COMPRESSOR / EQUIPMENT TYPE/MODEL : EC4.0 / ADDITIONAL EQUIPMENT DATA: 17300RPM 377MPS 62BAR / SUB-ASSEMBLY : EXPANDER-COMPRESSOR / MANUFACTURER : ATLAS COPCO / PART NUMBER : 1249126669
M0092	RING,ADJUSTING	RING,ADJUSTING:PN.1249123749	ATLASCOPCO	ATLAS COPCO	1249123749	RING,ADJUSTING / EQUIPMENT NAME : TURBO EXPANDER COMPRESSOR / EQUIPMENT TYPE/MODEL : EC4.0 / ADDITIONAL EQUIPMENT DATA: 17300RPM 377MPS 62BAR / MANUFACTURER : ATLAS COPCO / PART NUMBER : 1249123749
M0092	RING,ADJUSTING	RING,ADJUSTING:PN.1249123749	ATLASCOPCO	ATLAS COPCO	1249123842-POS 052	RING,ADJUSTING / EQUIPMENT NAME : TURBO EXPANDER COMPRESSOR / EQUIPMENT TYPE/MODEL : EC4.0 / ADDITIONAL EQUIPMENT DATA: 17300RPM 377MPS 62BAR / MANUFACTURER : ATLAS COPCO / PART NUMBER : 1249123749
M0092	RING,ADJUSTING	RING,ADJUSTING:PN.1249123749	ATLASCOPCO	ATLAS COPCO	FILE NO. 735B1	RING,ADJUSTING / EQUIPMENT NAME : TURBO EXPANDER COMPRESSOR / EQUIPMENT TYPE/MODEL : EC4.0 / ADDITIONAL EQUIPMENT DATA: 17300RPM 377MPS 62BAR / MANUFACTURER : ATLAS COPCO / PART NUMBER : 1249123749
02390	PIN,STRAIGHT,HEADLESS	PIN,STR,HDLESS:PN.1249086584	ATLASCOPCO	ATLAS COPCO	1249086584	PIN,STRAIGHT,HEADLESS / TYPE OR USAGE : ACTUATOR LEVER / EQUIPMENT NAME : TURBO EXPANDER COMPRESSOR / EQUIPMENT TYPE/MODEL : EC4.0 / ADDITIONAL EQUIPMENT DATA: 17300RPM 377MPS 62BAR / MANUFACTURER : ATLAS COPCO / PART NUMBER : 1249086584
02390	PIN,STRAIGHT,HEADLESS	PIN,STR,HDLESS:PN.1249086584	ATLASCOPCO	ATLAS COPCO	1249123842-POS 054	PIN,STRAIGHT,HEADLESS / TYPE OR USAGE : ACTUATOR LEVER / EQUIPMENT NAME : TURBO EXPANDER COMPRESSOR / EQUIPMENT TYPE/MODEL : EC4.0 / ADDITIONAL EQUIPMENT DATA: 17300RPM 377MPS 62BAR / MANUFACTURER : ATLAS COPCO / PART NUMBER : 1249086584
02390	PIN,STRAIGHT,HEADLESS	PIN,STR,HDLESS:PN.1249086584	ATLASCOPCO	ATLAS COPCO	FILE NO. 735B1	PIN,STRAIGHT,HEADLESS / TYPE OR USAGE : ACTUATOR LEVER / EQUIPMENT NAME : TURBO EXPANDER COMPRESSOR / EQUIPMENT TYPE/MODEL : EC4.0 / ADDITIONAL EQUIPMENT DATA: 17300RPM 377MPS 62BAR / MANUFACTURER : ATLAS COPCO / PART NUMBER : 1249086584
M0307	RING,PRESSURE	RING,PRESSURE:PN.1249123754	ATLASCOPCO	ATLAS COPCO	1249123754	RING,PRESSURE / EQUIPMENT NAME : TURBO EXPANDER COMPRESSOR / EQUIPMENT TYPE/MODEL : EC4.0 / SUB-ASSEMBLY : EXPANDER-COMPRESSOR / ADDITIONAL EQUIPMENT DATA: 17300RPM 377MPS 62BAR / MANUFACTURER : ATLAS COPCO / PART NUMBER : 1249123754
M0307	RING,PRESSURE	RING,PRESSURE:PN.1249123754	ATLASCOPCO	ATLAS COPCO	1249123842-POS 061	RING,PRESSURE / EQUIPMENT NAME : TURBO EXPANDER COMPRESSOR / EQUIPMENT TYPE/MODEL : EC4.0 / SUB-ASSEMBLY : EXPANDER-COMPRESSOR / ADDITIONAL EQUIPMENT DATA: 17300RPM 377MPS 62BAR / MANUFACTURER : ATLAS COPCO / PART NUMBER : 1249123754
M0307	RING,PRESSURE	RING,PRESSURE:PN.1249123754	ATLASCOPCO	ATLAS COPCO	FILE NO. 735B1	RING,PRESSURE / EQUIPMENT NAME : TURBO EXPANDER COMPRESSOR / EQUIPMENT TYPE/MODEL : EC4.0 / SUB-ASSEMBLY : EXPANDER-COMPRESSOR / ADDITIONAL EQUIPMENT DATA: 17300RPM 377MPS 62BAR / MANUFACTURER : ATLAS COPCO / PART NUMBER : 1249123754
22784	SHIM SET	SHIM SET:PN.1249089239	ATLASCOPCO	ATLAS COPCO	1249089239	SHIM SET / TYPE OR USAGE : HOUSING COVER / EQUIPMENT NAME : TURBO EXPANDER COMPRESSOR / EQUIPMENT TYPE/MODEL : EC4.0 / ADDITIONAL EQUIPMENT DATA: 17300RPM 377MPS 62BAR / SUB-ASSEMBLY : EXPANDER-COMPRESSOR / MANUFACTURER : ATLAS COPCO / PART NUMBER : 1249089239
22784	SHIM SET	SHIM SET:PN.1249089239	ATLASCOPCO	ATLAS COPCO	1249123842-POS 067	SHIM SET / TYPE OR USAGE : HOUSING COVER / EQUIPMENT NAME : TURBO EXPANDER COMPRESSOR / EQUIPMENT TYPE/MODEL : EC4.0 / ADDITIONAL EQUIPMENT DATA: 17300RPM 377MPS 62BAR / SUB-ASSEMBLY : EXPANDER-COMPRESSOR / MANUFACTURER : ATLAS COPCO / PART NUMBER : 1249089239
22784	SHIM SET	SHIM SET:PN.1249089239	ATLASCOPCO	ATLAS COPCO	FILE NO. 735B1	SHIM SET / TYPE OR USAGE : HOUSING COVER / EQUIPMENT NAME : TURBO EXPANDER COMPRESSOR / EQUIPMENT TYPE/MODEL : EC4.0 / ADDITIONAL EQUIPMENT DATA: 17300RPM 377MPS 62BAR / SUB-ASSEMBLY : EXPANDER-COMPRESSOR / MANUFACTURER : ATLAS COPCO / PART NUMBER : 1249089239
PS182	NOSE CONE	NOSE CONE:PN.1249109037	ATLASCOPCO	ATLAS COPCO	1249109037	NOSE CONE / EQUIPMENT NAME : TURBO EXPANDER COMPRESSOR / EQUIPMENT TYPE/MODEL: EC4.0 / MANUFACTURER : ATLAS COPCO / PART NUMBER : 1249109037
PS182	NOSE CONE	NOSE CONE:PN.1249109037	ATLASCOPCO	ATLAS COPCO	1249123842-POS 071	NOSE CONE / EQUIPMENT NAME : TURBO EXPANDER COMPRESSOR / EQUIPMENT TYPE/MODEL: EC4.0 / MANUFACTURER : ATLAS COPCO / PART NUMBER : 1249109037
PS182	NOSE CONE	NOSE CONE:PN.1249109037	ATLASCOPCO	ATLAS COPCO	FILE NO. 735B1	NOSE CONE / EQUIPMENT NAME : TURBO EXPANDER COMPRESSOR / EQUIPMENT TYPE/MODEL: EC4.0 / MANUFACTURER : ATLAS COPCO / PART NUMBER : 1249109037
PS183	WHEEL,EXPANDER	WHEEL,EXPANDER:	ATLASCOPCO	ATLAS COPCO	1249123769	WHEEL,EXPANDER
PS183	WHEEL,EXPANDER	WHEEL,EXPANDER:	ATLASCOPCO	ATLAS COPCO	1249123842-POS 075	WHEEL,EXPANDER
PS183	WHEEL,EXPANDER	WHEEL,EXPANDER:	ATLASCOPCO	ATLAS COPCO	FILE NO. 735B1	WHEEL,EXPANDER
02378	KEY,MACHINE	KEY,MACHINE:PN.1249088720	ATLASCOPCO	ATLAS COPCO	1249088720	KEY,MACHINE / TYPE OR USAGE : SHAFT / EQUIPMENT NAME : TURBO EXPANDER COMPRESSOR / EQUIPMENT TYPE/MODEL : EC4.0 / ADDITIONAL EQUIPMENT DATA: 17300RPM 377MPS 62BAR / MANUFACTURER : ATLAS COPCO / PART NUMBER : 1249088720
02378	KEY,MACHINE	KEY,MACHINE:PN.1249088720	ATLASCOPCO	ATLAS COPCO	1249123842-POS 079	KEY,MACHINE / TYPE OR USAGE : SHAFT / EQUIPMENT NAME : TURBO EXPANDER COMPRESSOR / EQUIPMENT TYPE/MODEL : EC4.0 / ADDITIONAL EQUIPMENT DATA: 17300RPM 377MPS 62BAR / MANUFACTURER : ATLAS COPCO / PART NUMBER : 1249088720
02378	KEY,MACHINE	KEY,MACHINE:PN.1249088720	ATLASCOPCO	ATLAS COPCO	FILE NO. 735B1	KEY,MACHINE / TYPE OR USAGE : SHAFT / EQUIPMENT NAME : TURBO EXPANDER COMPRESSOR / EQUIPMENT TYPE/MODEL : EC4.0 / ADDITIONAL EQUIPMENT DATA: 17300RPM 377MPS 62BAR / MANUFACTURER : ATLAS COPCO / PART NUMBER : 1249088720
04250	SEAL,PLAIN	SEAL:PN.1249123771	ATLASCOPCO	ATLAS COPCO	1249123771	SEAL,PLAIN / TYPE OR USAGE : EXPANDER WHEEL / EQUIPMENT NAME : TURBO EXPANDER COMPRESSOR / EQUIPMENT TYPE/MODEL : EC4.0 / SUB-ASSEMBLY : EXPANDER-COMPRESSOR / ADDITIONAL EQUIPMENT DATA: 17300RPM 377MPS 62BAR / MANUFACTURER : ATLAS COPCO / PART NUMBER : 1249123771
04250	SEAL,PLAIN	SEAL:PN.1249123771	ATLASCOPCO	ATLAS COPCO	1249123842-POS 080	SEAL,PLAIN / TYPE OR USAGE : EXPANDER WHEEL / EQUIPMENT NAME : TURBO EXPANDER COMPRESSOR / EQUIPMENT TYPE/MODEL : EC4.0 / SUB-ASSEMBLY : EXPANDER-COMPRESSOR / ADDITIONAL EQUIPMENT DATA: 17300RPM 377MPS 62BAR / MANUFACTURER : ATLAS COPCO / PART NUMBER : 1249123771
04250	SEAL,PLAIN	SEAL:PN.1249123771	ATLASCOPCO	ATLAS COPCO	FILE NO. 735B1	SEAL,PLAIN / TYPE OR USAGE : EXPANDER WHEEL / EQUIPMENT NAME : TURBO EXPANDER COMPRESSOR / EQUIPMENT TYPE/MODEL : EC4.0 / SUB-ASSEMBLY : EXPANDER-COMPRESSOR / ADDITIONAL EQUIPMENT DATA: 17300RPM 377MPS 62BAR / MANUFACTURER : ATLAS COPCO / PART NUMBER : 1249123771
04250	SEAL,PLAIN	SEAL:PN.1249089243	ATLASCOPCO	ATLAS COPCO	1249089243	SEAL,PLAIN / TYPE OR USAGE : SHAFT INSERT / EQUIPMENT NAME : TURBO EXPANDER COMPRESSOR / EQUIPMENT TYPE/MODEL : EC4.0 / SUB-ASSEMBLY : EXPANDER-COMPRESSOR / ADDITIONAL EQUIPMENT DATA: 17300RPM 377MPS 62BAR / MANUFACTURER : ATLAS COPCO / PART NUMBER : 1249089243
04250	SEAL,PLAIN	SEAL:PN.1249089243	ATLASCOPCO	ATLAS COPCO	1249123842-POS 083	SEAL,PLAIN / TYPE OR USAGE : SHAFT INSERT / EQUIPMENT NAME : TURBO EXPANDER COMPRESSOR / EQUIPMENT TYPE/MODEL : EC4.0 / SUB-ASSEMBLY : EXPANDER-COMPRESSOR / ADDITIONAL EQUIPMENT DATA: 17300RPM 377MPS 62BAR / MANUFACTURER : ATLAS COPCO / PART NUMBER : 1249089243
04250	SEAL,PLAIN	SEAL:PN.1249089243	ATLASCOPCO	ATLAS COPCO	FILE NO. 735B1	SEAL,PLAIN / TYPE OR USAGE : SHAFT INSERT / EQUIPMENT NAME : TURBO EXPANDER COMPRESSOR / EQUIPMENT TYPE/MODEL : EC4.0 / SUB-ASSEMBLY : EXPANDER-COMPRESSOR / ADDITIONAL EQUIPMENT DATA: 17300RPM 377MPS 62BAR / MANUFACTURER : ATLAS COPCO / PART NUMBER : 1249089243
PS084	SEAL RING	SEAL RING:PN.1249089323	ATLASCOPCO	ATLAS COPCO	1249089323	SEAL RING / TYPE OR USAGE : SHAFT / EQUIPMENT NAME : TURBO EXPANDER COMPRESSOR / EQUIPMENT TYPE/MODEL: EC4.0 / SUB-ASSEMBLY : EXPANDER-COMPRESSOR / MANUFACTURER : ATLASCOPCO / PART NUMBER : 1249089323
PS084	SEAL RING	SEAL RING:PN.1249089323	ATLASCOPCO	ATLAS COPCO	1249123842-POS 087	SEAL RING / TYPE OR USAGE : SHAFT / EQUIPMENT NAME : TURBO EXPANDER COMPRESSOR / EQUIPMENT TYPE/MODEL: EC4.0 / SUB-ASSEMBLY : EXPANDER-COMPRESSOR / MANUFACTURER : ATLASCOPCO / PART NUMBER : 1249089323
PS084	SEAL RING	SEAL RING:PN.1249089323	ATLASCOPCO	ATLAS COPCO	FILE NO. 735B1	SEAL RING / TYPE OR USAGE : SHAFT / EQUIPMENT NAME : TURBO EXPANDER COMPRESSOR / EQUIPMENT TYPE/MODEL: EC4.0 / SUB-ASSEMBLY : EXPANDER-COMPRESSOR / MANUFACTURER : ATLASCOPCO / PART NUMBER : 1249089323
22109	SHAFT,STRAIGHT	SHAFT,STRAIGHT:PN.1249089253	ATLASCOPCO	ATLAS COPCO	1249089253	SHAFT,STRAIGHT / EQUIPMENT NAME : TURBO EXPANDER COMPRESSOR / EQUIPMENT TYPE/MODEL : EC4.0 / SUB-ASSEMBLY : EXPANDER-COMPRESSOR / ADDITIONAL EQUIPMENT DATA: 17300RPM 377MPS 62BAR / MANUFACTURER : ATLAS COPCO / PART NUMBER : 1249089253
22109	SHAFT,STRAIGHT	SHAFT,STRAIGHT:PN.1249089253	ATLASCOPCO	ATLAS COPCO	1249123842-POS 091	SHAFT,STRAIGHT / EQUIPMENT NAME : TURBO EXPANDER COMPRESSOR / EQUIPMENT TYPE/MODEL : EC4.0 / SUB-ASSEMBLY : EXPANDER-COMPRESSOR / ADDITIONAL EQUIPMENT DATA: 17300RPM 377MPS 62BAR / MANUFACTURER : ATLAS COPCO / PART NUMBER : 1249089253
22109	SHAFT,STRAIGHT	SHAFT,STRAIGHT:PN.1249089253	ATLASCOPCO	ATLAS COPCO	FILE NO. 735B1	SHAFT,STRAIGHT / EQUIPMENT NAME : TURBO EXPANDER COMPRESSOR / EQUIPMENT TYPE/MODEL : EC4.0 / SUB-ASSEMBLY : EXPANDER-COMPRESSOR / ADDITIONAL EQUIPMENT DATA: 17300RPM 377MPS 62BAR / MANUFACTURER : ATLAS COPCO / PART NUMBER : 1249089253
13205	BEARING,SLEEVE	BEARING,SLEEVE:PN.1249126455	ATLASCOPCO	ATLAS COPCO	1249123842-POS 095	BEARING,SLEEVE / EQUIPMENT NAME : TURBO EXPANDER COMPRESSOR / EQUIPMENT TYPE/MODEL : EC4.0 / SUB-ASSEMBLY : EXPANDER-COMPRESSOR / ADDITIONAL EQUIPMENT DATA: 17300RPM 377MPS 62BAR / MANUFACTURER : ATLAS COPCO / PART NUMBER : 1249126455
13205	BEARING,SLEEVE	BEARING,SLEEVE:PN.1249126455	ATLASCOPCO	ATLAS COPCO	1249126455	BEARING,SLEEVE / EQUIPMENT NAME : TURBO EXPANDER COMPRESSOR / EQUIPMENT TYPE/MODEL : EC4.0 / SUB-ASSEMBLY : EXPANDER-COMPRESSOR / ADDITIONAL EQUIPMENT DATA: 17300RPM 377MPS 62BAR / MANUFACTURER : ATLAS COPCO / PART NUMBER : 1249126455
13205	BEARING,SLEEVE	BEARING,SLEEVE:PN.1249126455	ATLASCOPCO	ATLAS COPCO	FILE NO. 735B1	BEARING,SLEEVE / EQUIPMENT NAME : TURBO EXPANDER COMPRESSOR / EQUIPMENT TYPE/MODEL : EC4.0 / SUB-ASSEMBLY : EXPANDER-COMPRESSOR / ADDITIONAL EQUIPMENT DATA: 17300RPM 377MPS 62BAR / MANUFACTURER : ATLAS COPCO / PART NUMBER : 1249126455
30559	HOUSING,BEARING	HOUSING,BEARING:PN.1249123777	ATLASCOPCO	ATLAS COPCO	1249123777	HOUSING,BEARING / EQUIPMENT NAME : TURBO EXPANDER COMPRESSOR / EQUIPMENT TYPE/MODEL : EC4.0 / SUB-ASSEMBLY : EXPANDER-COMPRESSOR / ADDITIONAL EQUIPMENT DATA: 17300RPM 377MPS 62BAR / MANUFACTURER : ATLAS COPCO / PART NUMBER : 1249123777
30559	HOUSING,BEARING	HOUSING,BEARING:PN.1249123777	ATLASCOPCO	ATLAS COPCO	1249123842-POS 100	HOUSING,BEARING / EQUIPMENT NAME : TURBO EXPANDER COMPRESSOR / EQUIPMENT TYPE/MODEL : EC4.0 / SUB-ASSEMBLY : EXPANDER-COMPRESSOR / ADDITIONAL EQUIPMENT DATA: 17300RPM 377MPS 62BAR / MANUFACTURER : ATLAS COPCO / PART NUMBER : 1249123777
30559	HOUSING,BEARING	HOUSING,BEARING:PN.1249123777	ATLASCOPCO	ATLAS COPCO	FILE NO. 735B1	HOUSING,BEARING / EQUIPMENT NAME : TURBO EXPANDER COMPRESSOR / EQUIPMENT TYPE/MODEL : EC4.0 / SUB-ASSEMBLY : EXPANDER-COMPRESSOR / ADDITIONAL EQUIPMENT DATA: 17300RPM 377MPS 62BAR / MANUFACTURER : ATLAS COPCO / PART NUMBER : 1249123777
61282	TRANSDUCER,MOTIONAL PICKUP	TRANSDUCER:PN.1249120036	ATLASCOPCO	ATLAS COPCO	1249120036	TRANSDUCER,MOTIONAL PICKUP / TYPE OR USAGE : VIBRATION / EQUIPMENT NAME : TURBO EXPANDER COMPRESSOR / EQUIPMENT TYPE/MODEL : EC4.0 / SUB-ASSEMBLY : EXPANDER-COMPRESSOR / ADDITIONAL EQUIPMENT DATA: 17300RPM 377MPS 62BAR / MANUFACTURER : ATLAS COPCO / PART NUMBER : 1249120036
61282	TRANSDUCER,MOTIONAL PICKUP	TRANSDUCER:PN.1249120036	ATLASCOPCO	ATLAS COPCO	1249123842-POS 106	TRANSDUCER,MOTIONAL PICKUP / TYPE OR USAGE : VIBRATION / EQUIPMENT NAME : TURBO EXPANDER COMPRESSOR / EQUIPMENT TYPE/MODEL : EC4.0 / SUB-ASSEMBLY : EXPANDER-COMPRESSOR / ADDITIONAL EQUIPMENT DATA: 17300RPM 377MPS 62BAR / MANUFACTURER : ATLAS COPCO / PART NUMBER : 1249120036
61282	TRANSDUCER,MOTIONAL PICKUP	TRANSDUCER:PN.1249120036	ATLASCOPCO	ATLAS COPCO	FILE NO. 735B1	TRANSDUCER,MOTIONAL PICKUP / TYPE OR USAGE : VIBRATION / EQUIPMENT NAME : TURBO EXPANDER COMPRESSOR / EQUIPMENT TYPE/MODEL : EC4.0 / SUB-ASSEMBLY : EXPANDER-COMPRESSOR / ADDITIONAL EQUIPMENT DATA: 17300RPM 377MPS 62BAR / MANUFACTURER : ATLAS COPCO / PART NUMBER : 1249120036
61282	TRANSDUCER,MOTIONAL PICKUP	TRANSDUCER:PN.1249088358	ATLASCOPCO	ATLAS COPCO	1249088358	TRANSDUCER,MOTIONAL PICKUP / TYPE OR USAGE : TACHOMETER / EQUIPMENT NAME : TURBO EXPANDER COMPRESSOR / EQUIPMENT TYPE/MODEL : EC4.0 / SUB-ASSEMBLY : EXPANDER-COMPRESSOR / ADDITIONAL EQUIPMENT DATA: 17300RPM 377MPS 62BAR / MANUFACTURER : ATLAS COPCO / PART NUMBER : 1249088358
61282	TRANSDUCER,MOTIONAL PICKUP	TRANSDUCER:PN.1249088358	ATLASCOPCO	ATLAS COPCO	1249123842-POS 107	TRANSDUCER,MOTIONAL PICKUP / TYPE OR USAGE : TACHOMETER / EQUIPMENT NAME : TURBO EXPANDER COMPRESSOR / EQUIPMENT TYPE/MODEL : EC4.0 / SUB-ASSEMBLY : EXPANDER-COMPRESSOR / ADDITIONAL EQUIPMENT DATA: 17300RPM 377MPS 62BAR / MANUFACTURER : ATLAS COPCO / PART NUMBER : 1249088358
61282	TRANSDUCER,MOTIONAL PICKUP	TRANSDUCER:PN.1249088358	ATLASCOPCO	ATLAS COPCO	FILE NO. 735B1	TRANSDUCER,MOTIONAL PICKUP / TYPE OR USAGE : TACHOMETER / EQUIPMENT NAME : TURBO EXPANDER COMPRESSOR / EQUIPMENT TYPE/MODEL : EC4.0 / SUB-ASSEMBLY : EXPANDER-COMPRESSOR / ADDITIONAL EQUIPMENT DATA: 17300RPM 377MPS 62BAR / MANUFACTURER : ATLAS COPCO / PART NUMBER : 1249088358
PS053	NUT,LOCK	NUT,LOCK:PN.1249088710	ATLASCOPCO	ATLAS COPCO	1249088710	NUT,LOCK / TYPE OR USAGE : TACHOMETER PICKUP / EQUIPMENT NAME : TURBO EXPANDER COMPRESSOR / EQUIPMENT TYPE/MODEL : EC4.0 / SUB-ASSEMBLY : EXPANDER-COMPRESSOR / ADDITIONAL EQUIPMENT DATA: 17300RPM 377MPS 62BAR / MANUFACTURER : ATLAS COPCO / PART NUMBER : 1249088710
PS053	NUT,LOCK	NUT,LOCK:PN.1249088710	ATLASCOPCO	ATLAS COPCO	1249123842-POS 108	NUT,LOCK / TYPE OR USAGE : TACHOMETER PICKUP / EQUIPMENT NAME : TURBO EXPANDER COMPRESSOR / EQUIPMENT TYPE/MODEL : EC4.0 / SUB-ASSEMBLY : EXPANDER-COMPRESSOR / ADDITIONAL EQUIPMENT DATA: 17300RPM 377MPS 62BAR / MANUFACTURER : ATLAS COPCO / PART NUMBER : 1249088710
PS053	NUT,LOCK	NUT,LOCK:PN.1249088710	ATLASCOPCO	ATLAS COPCO	FILE NO. 735B1	NUT,LOCK / TYPE OR USAGE : TACHOMETER PICKUP / EQUIPMENT NAME : TURBO EXPANDER COMPRESSOR / EQUIPMENT TYPE/MODEL : EC4.0 / SUB-ASSEMBLY : EXPANDER-COMPRESSOR / ADDITIONAL EQUIPMENT DATA: 17300RPM 377MPS 62BAR / MANUFACTURER : ATLAS COPCO / PART NUMBER : 1249088710
61282	TRANSDUCER,MOTIONAL PICKUP	TRANSDUCER:PN.1249120037	ATLASCOPCO	ATLAS COPCO	1249120037	TRANSDUCER,MOTIONAL PICKUP / TYPE OR USAGE : VIBRATION / EQUIPMENT NAME : TURBO EXPANDER COMPRESSOR / EQUIPMENT TYPE/MODEL : EC4.0 / SUB-ASSEMBLY : EXPANDER-COMPRESSOR / ADDITIONAL EQUIPMENT DATA: 17300RPM 377MPS 62BAR / MANUFACTURER : ATLAS COPCO / PART NUMBER : 1249120037
61282	TRANSDUCER,MOTIONAL PICKUP	TRANSDUCER:PN.1249120037	ATLASCOPCO	ATLAS COPCO	1249123842-POS 109	TRANSDUCER,MOTIONAL PICKUP / TYPE OR USAGE : VIBRATION / EQUIPMENT NAME : TURBO EXPANDER COMPRESSOR / EQUIPMENT TYPE/MODEL : EC4.0 / SUB-ASSEMBLY : EXPANDER-COMPRESSOR / ADDITIONAL EQUIPMENT DATA: 17300RPM 377MPS 62BAR / MANUFACTURER : ATLAS COPCO / PART NUMBER : 1249120037
61282	TRANSDUCER,MOTIONAL PICKUP	TRANSDUCER:PN.1249120037	ATLASCOPCO	ATLAS COPCO	FILE NO. 735B1	TRANSDUCER,MOTIONAL PICKUP / TYPE OR USAGE : VIBRATION / EQUIPMENT NAME : TURBO EXPANDER COMPRESSOR / EQUIPMENT TYPE/MODEL : EC4.0 / SUB-ASSEMBLY : EXPANDER-COMPRESSOR / ADDITIONAL EQUIPMENT DATA: 17300RPM 377MPS 62BAR / MANUFACTURER : ATLAS COPCO / PART NUMBER : 1249120037
PS053	NUT,LOCK	NUT,LOCK:PN.1249088684	ATLASCOPCO	ATLAS COPCO	1249088684	NUT,LOCK / TYPE OR USAGE : VIBRATION PICKUP / EQUIPMENT NAME : TURBO EXPANDER COMPRESSOR / EQUIPMENT TYPE/MODEL : EC4.0 / SUB-ASSEMBLY : EXPANDER-COMPRESSOR / ADDITIONAL EQUIPMENT DATA: 17300RPM 377MPS 62BAR / MANUFACTURER : ATLAS COPCO / PART NUMBER : 1249088684
PS053	NUT,LOCK	NUT,LOCK:PN.1249088684	ATLASCOPCO	ATLAS COPCO	1249123842-POS 110	NUT,LOCK / TYPE OR USAGE : VIBRATION PICKUP / EQUIPMENT NAME : TURBO EXPANDER COMPRESSOR / EQUIPMENT TYPE/MODEL : EC4.0 / SUB-ASSEMBLY : EXPANDER-COMPRESSOR / ADDITIONAL EQUIPMENT DATA: 17300RPM 377MPS 62BAR / MANUFACTURER : ATLAS COPCO / PART NUMBER : 1249088684
PS053	NUT,LOCK	NUT,LOCK:PN.1249088684	ATLASCOPCO	ATLAS COPCO	FILE NO. 735B1	NUT,LOCK / TYPE OR USAGE : VIBRATION PICKUP / EQUIPMENT NAME : TURBO EXPANDER COMPRESSOR / EQUIPMENT TYPE/MODEL : EC4.0 / SUB-ASSEMBLY : EXPANDER-COMPRESSOR / ADDITIONAL EQUIPMENT DATA: 17300RPM 377MPS 62BAR / MANUFACTURER : ATLAS COPCO / PART NUMBER : 1249088684
13205	BEARING,SLEEVE	BEARING,SLEEVE:PN.1249126458	ATLASCOPCO	ATLAS COPCO	1249123842-POS 114	BEARING,SLEEVE / EQUIPMENT NAME : TURBO EXPANDER COMPRESSOR / EQUIPMENT TYPE/MODEL : EC4.0 / SUB-ASSEMBLY : EXPANDER-COMPRESSOR / ADDITIONAL EQUIPMENT DATA: 17300RPM 377MPS 62BAR / MANUFACTURER : ATLAS COPCO / PART NUMBER : 1249126458
13205	BEARING,SLEEVE	BEARING,SLEEVE:PN.1249126458	ATLASCOPCO	ATLAS COPCO	1249126458	BEARING,SLEEVE / EQUIPMENT NAME : TURBO EXPANDER COMPRESSOR / EQUIPMENT TYPE/MODEL : EC4.0 / SUB-ASSEMBLY : EXPANDER-COMPRESSOR / ADDITIONAL EQUIPMENT DATA: 17300RPM 377MPS 62BAR / MANUFACTURER : ATLAS COPCO / PART NUMBER : 1249126458
13205	BEARING,SLEEVE	BEARING,SLEEVE:PN.1249126458	ATLASCOPCO	ATLAS COPCO	FILE NO. 735B1	BEARING,SLEEVE / EQUIPMENT NAME : TURBO EXPANDER COMPRESSOR / EQUIPMENT TYPE/MODEL : EC4.0 / SUB-ASSEMBLY : EXPANDER-COMPRESSOR / ADDITIONAL EQUIPMENT DATA: 17300RPM 377MPS 62BAR / MANUFACTURER : ATLAS COPCO / PART NUMBER : 1249126458
04250	SEAL,PLAIN	SEAL:PN.1249121314	ATLASCOPCO	ATLAS COPCO	1249121314	SEAL,PLAIN / TYPE OR USAGE : SHAFT / EQUIPMENT NAME : TURBO EXPANDER COMPRESSOR / EQUIPMENT TYPE/MODEL : EC4.0 / SUB-ASSEMBLY : EXPANDER-COMPRESSOR / ADDITIONAL EQUIPMENT DATA: 17300RPM 377MPS 62BAR / MANUFACTURER : ATLAS COPCO / PART NUMBER : 1249121314
04250	SEAL,PLAIN	SEAL:PN.1249121314	ATLASCOPCO	ATLAS COPCO	1249123842-POS 122	SEAL,PLAIN / TYPE OR USAGE : SHAFT / EQUIPMENT NAME : TURBO EXPANDER COMPRESSOR / EQUIPMENT TYPE/MODEL : EC4.0 / SUB-ASSEMBLY : EXPANDER-COMPRESSOR / ADDITIONAL EQUIPMENT DATA: 17300RPM 377MPS 62BAR / MANUFACTURER : ATLAS COPCO / PART NUMBER : 1249121314
04250	SEAL,PLAIN	SEAL:PN.1249121314	ATLASCOPCO	ATLAS COPCO	FILE NO. 735B1	SEAL,PLAIN / TYPE OR USAGE : SHAFT / EQUIPMENT NAME : TURBO EXPANDER COMPRESSOR / EQUIPMENT TYPE/MODEL : EC4.0 / SUB-ASSEMBLY : EXPANDER-COMPRESSOR / ADDITIONAL EQUIPMENT DATA: 17300RPM 377MPS 62BAR / MANUFACTURER : ATLAS COPCO / PART NUMBER : 1249121314
04250	SEAL,PLAIN	SEAL:PN.1249089243	ATLASCOPCO	ATLAS COPCO	1249123842-POS 124	SEAL,PLAIN / TYPE OR USAGE : SHAFT INSERT / EQUIPMENT NAME : TURBO EXPANDER COMPRESSOR / EQUIPMENT TYPE/MODEL : EC4.0 / SUB-ASSEMBLY : EXPANDER-COMPRESSOR / ADDITIONAL EQUIPMENT DATA: 17300RPM 377MPS 62BAR / MANUFACTURER : ATLAS COPCO / PART NUMBER : 1249089243
PS084	SEAL RING	SEAL RING:PN.1249089323	ATLASCOPCO	ATLAS COPCO	1249123842-POS 126	SEAL RING / TYPE OR USAGE : SHAFT / EQUIPMENT NAME : TURBO EXPANDER COMPRESSOR / EQUIPMENT TYPE/MODEL: EC4.0 / SUB-ASSEMBLY : EXPANDER-COMPRESSOR / MANUFACTURER : ATLASCOPCO / PART NUMBER : 1249089323
04250	SEAL,PLAIN	SEAL:PN.1249123726	ATLASCOPCO	ATLAS COPCO	1249123726	SEAL,PLAIN / TYPE OR USAGE : WHEEL / EQUIPMENT NAME : TURBO EXPANDER COMPRESSOR / EQUIPMENT TYPE/MODEL : EC4.0 / SUB-ASSEMBLY : EXPANDER-COMPRESSOR / ADDITIONAL EQUIPMENT DATA: 17300RPM 377MPS 62BAR / MANUFACTURER : ATLAS COPCO / PART NUMBER : 1249123726
04250	SEAL,PLAIN	SEAL:PN.1249123726	ATLASCOPCO	ATLAS COPCO	1249123842-POS 128	SEAL,PLAIN / TYPE OR USAGE : WHEEL / EQUIPMENT NAME : TURBO EXPANDER COMPRESSOR / EQUIPMENT TYPE/MODEL : EC4.0 / SUB-ASSEMBLY : EXPANDER-COMPRESSOR / ADDITIONAL EQUIPMENT DATA: 17300RPM 377MPS 62BAR / MANUFACTURER : ATLAS COPCO / PART NUMBER : 1249123726
04250	SEAL,PLAIN	SEAL:PN.1249123726	ATLASCOPCO	ATLAS COPCO	FILE NO. 735B1	SEAL,PLAIN / TYPE OR USAGE : WHEEL / EQUIPMENT NAME : TURBO EXPANDER COMPRESSOR / EQUIPMENT TYPE/MODEL : EC4.0 / SUB-ASSEMBLY : EXPANDER-COMPRESSOR / ADDITIONAL EQUIPMENT DATA: 17300RPM 377MPS 62BAR / MANUFACTURER : ATLAS COPCO / PART NUMBER : 1249123726
PS184	WHEEL,COMPRESSOR	WHEEL,COMPRESSOR:	ATLASCOPCO	ATLAS COPCO	1249123727	WHEEL,COMPRESSOR
PS184	WHEEL,COMPRESSOR	WHEEL,COMPRESSOR:	ATLASCOPCO	ATLAS COPCO	1249123842-POS 130	WHEEL,COMPRESSOR
PS184	WHEEL,COMPRESSOR	WHEEL,COMPRESSOR:	ATLASCOPCO	ATLAS COPCO	FILE NO. 735B1	WHEEL,COMPRESSOR
02378	KEY,MACHINE	KEY,MACHINE:PN.1249088720	ATLASCOPCO	ATLAS COPCO	1249123842-POS 134	KEY,MACHINE / TYPE OR USAGE : SHAFT / EQUIPMENT NAME : TURBO EXPANDER COMPRESSOR / EQUIPMENT TYPE/MODEL : EC4.0 / ADDITIONAL EQUIPMENT DATA: 17300RPM 377MPS 62BAR / MANUFACTURER : ATLAS COPCO / PART NUMBER : 1249088720
PS182	NOSE CONE	NOSE CONE:PN.1249123740	ATLASCOPCO	ATLAS COPCO	1249123740	NOSE CONE / EQUIPMENT NAME : TURBO EXPANDER COMPRESSOR / EQUIPMENT TYPE/MODEL: EC4.0 / MANUFACTURER : ATLAS COPCO / PART NUMBER : 1249123740
PS182	NOSE CONE	NOSE CONE:PN.1249123740	ATLASCOPCO	ATLAS COPCO	1249123842-POS 135	NOSE CONE / EQUIPMENT NAME : TURBO EXPANDER COMPRESSOR / EQUIPMENT TYPE/MODEL: EC4.0 / MANUFACTURER : ATLAS COPCO / PART NUMBER : 1249123740
PS182	NOSE CONE	NOSE CONE:PN.1249123740	ATLASCOPCO	ATLAS COPCO	FILE NO. 735B1	NOSE CONE / EQUIPMENT NAME : TURBO EXPANDER COMPRESSOR / EQUIPMENT TYPE/MODEL: EC4.0 / MANUFACTURER : ATLAS COPCO / PART NUMBER : 1249123740
22784	SHIM SET	SHIM SET:PN.1249088600	ATLASCOPCO	ATLAS COPCO	1249088600	SHIM SET / EQUIPMENT NAME : TURBO EXPANDER COMPRESSOR / EQUIPMENT TYPE/MODEL: EC4.0 / SUB-ASSEMBLY : EXPANDER-COMPRESSOR / MANUFACTURER : ATLAS COPCO / PART NUMBER : 1249088600
22784	SHIM SET	SHIM SET:PN.1249088600	ATLASCOPCO	ATLAS COPCO	1249123842-POS 137	SHIM SET / EQUIPMENT NAME : TURBO EXPANDER COMPRESSOR / EQUIPMENT TYPE/MODEL: EC4.0 / SUB-ASSEMBLY : EXPANDER-COMPRESSOR / MANUFACTURER : ATLAS COPCO / PART NUMBER : 1249088600
22784	SHIM SET	SHIM SET:PN.1249088600	ATLASCOPCO	ATLAS COPCO	FILE NO. 735B1	SHIM SET / EQUIPMENT NAME : TURBO EXPANDER COMPRESSOR / EQUIPMENT TYPE/MODEL: EC4.0 / SUB-ASSEMBLY : EXPANDER-COMPRESSOR / MANUFACTURER : ATLAS COPCO / PART NUMBER : 1249088600
38089	BRACKET,MOUNTING	BRACKET:PN.1249086574	ATLASCOPCO	ATLAS COPCO	1249086574	BRACKET,MOUNTING / TYPE OR USAGE : DIFFUSER / EQUIPMENT NAME : TURBO EXPANDER COMPRESSOR / EQUIPMENT TYPE/MODEL : EC4.0 / SUB-ASSEMBLY : EXPANDER-COMPRESSOR / ADDITIONAL EQUIPMENT DATA: 17300RPM 377MPS 62BAR / MANUFACTURER : ATLAS COPCO / PART NUMBER : 1249086574
38089	BRACKET,MOUNTING	BRACKET:PN.1249086574	ATLASCOPCO	ATLAS COPCO	1249123842-POS 146	BRACKET,MOUNTING / TYPE OR USAGE : DIFFUSER / EQUIPMENT NAME : TURBO EXPANDER COMPRESSOR / EQUIPMENT TYPE/MODEL : EC4.0 / SUB-ASSEMBLY : EXPANDER-COMPRESSOR / ADDITIONAL EQUIPMENT DATA: 17300RPM 377MPS 62BAR / MANUFACTURER : ATLAS COPCO / PART NUMBER : 1249086574
38089	BRACKET,MOUNTING	BRACKET:PN.1249086574	ATLASCOPCO	ATLAS COPCO	FILE NO. 735B1	BRACKET,MOUNTING / TYPE OR USAGE : DIFFUSER / EQUIPMENT NAME : TURBO EXPANDER COMPRESSOR / EQUIPMENT TYPE/MODEL : EC4.0 / SUB-ASSEMBLY : EXPANDER-COMPRESSOR / ADDITIONAL EQUIPMENT DATA: 17300RPM 377MPS 62BAR / MANUFACTURER : ATLAS COPCO / PART NUMBER : 1249086574
F6969	DIFFUSER,FLUID	DIFFUSER:WINGS;PN.1249123809	ATLASCOPCO	ATLAS COPCO	1249123809	DIFFUSER,FLUID / TYPE OR USAGE : WINGS / EQUIPMENT NAME : TURBO EXPANDER COMPRESSOR / EQUIPMENT TYPE/MODEL : EC4.0 / ADDITIONAL EQUIPMENT DATA: 17300RPM 377MPS 62BAR / MANUFACTURER : ATLAS COPCO / PART NUMBER : 1249123809
F6969	DIFFUSER,FLUID	DIFFUSER:WINGS;PN.1249123809	ATLASCOPCO	ATLAS COPCO	1249123842-POS 149	DIFFUSER,FLUID / TYPE OR USAGE : WINGS / EQUIPMENT NAME : TURBO EXPANDER COMPRESSOR / EQUIPMENT TYPE/MODEL : EC4.0 / ADDITIONAL EQUIPMENT DATA: 17300RPM 377MPS 62BAR / MANUFACTURER : ATLAS COPCO / PART NUMBER : 1249123809
F6969	DIFFUSER,FLUID	DIFFUSER:WINGS;PN.1249123809	ATLASCOPCO	ATLAS COPCO	FILE NO. 735B1	DIFFUSER,FLUID / TYPE OR USAGE : WINGS / EQUIPMENT NAME : TURBO EXPANDER COMPRESSOR / EQUIPMENT TYPE/MODEL : EC4.0 / ADDITIONAL EQUIPMENT DATA: 17300RPM 377MPS 62BAR / MANUFACTURER : ATLAS COPCO / PART NUMBER : 1249123809
13207	SPACER,SLEEVE	SPACER,SLEEVE:PN.1249088601	ATLASCOPCO	ATLAS COPCO	1249088601	SPACER,SLEEVE / TYPE OR USAGE : DIFFUSER / EQUIPMENT NAME : TURBO EXPANDER COMPRESSOR / EQUIPMENT TYPE/MODEL : EC4.0 / ADDITIONAL EQUIPMENT DATA: 17300RPM 377MPS 62BAR / SUB-ASSEMBLY : EXPANDER-COMPRESSOR / MANUFACTURER : ATLAS COPCO / PART NUMBER : 1249088601
13207	SPACER,SLEEVE	SPACER,SLEEVE:PN.1249088601	ATLASCOPCO	ATLAS COPCO	1249123842-POS 150	SPACER,SLEEVE / TYPE OR USAGE : DIFFUSER / EQUIPMENT NAME : TURBO EXPANDER COMPRESSOR / EQUIPMENT TYPE/MODEL : EC4.0 / ADDITIONAL EQUIPMENT DATA: 17300RPM 377MPS 62BAR / SUB-ASSEMBLY : EXPANDER-COMPRESSOR / MANUFACTURER : ATLAS COPCO / PART NUMBER : 1249088601
13207	SPACER,SLEEVE	SPACER,SLEEVE:PN.1249088601	ATLASCOPCO	ATLAS COPCO	FILE NO. 735B1	SPACER,SLEEVE / TYPE OR USAGE : DIFFUSER / EQUIPMENT NAME : TURBO EXPANDER COMPRESSOR / EQUIPMENT TYPE/MODEL : EC4.0 / ADDITIONAL EQUIPMENT DATA: 17300RPM 377MPS 62BAR / SUB-ASSEMBLY : EXPANDER-COMPRESSOR / MANUFACTURER : ATLAS COPCO / PART NUMBER : 1249088601
03480	PIN,STRAIGHT	PIN,STRAIGHT:	ATLASCOPCO	ATLAS COPCO	1249123842-POS 164	PIN,STRAIGHT
03480	PIN,STRAIGHT	PIN,STRAIGHT:	ATLASCOPCO	ATLAS COPCO	1249126706	PIN,STRAIGHT
03480	PIN,STRAIGHT	PIN,STRAIGHT:	ATLASCOPCO	ATLAS COPCO	FILE NO. 735B1	PIN,STRAIGHT
18028	PACKING NUT	PACKING NUT:PN.1249088683	ATLASCOPCO	ATLAS COPCO	1249088683	PACKING NUT / EQUIPMENT NAME : TURBO EXPANDER COMPRESSOR / EQUIPMENT TYPE/MODEL : EC4.0 / SUB-ASSEMBLY : EXPANDER-COMPRESSOR / ADDITIONAL EQUIPMENT DATA: 17300RPM 377MPS 62BAR / MANUFACTURER : ATLAS COPCO / PART NUMBER : 1249088683
18028	PACKING NUT	PACKING NUT:PN.1249088683	ATLASCOPCO	ATLAS COPCO	1249123842-POS 167	PACKING NUT / EQUIPMENT NAME : TURBO EXPANDER COMPRESSOR / EQUIPMENT TYPE/MODEL : EC4.0 / SUB-ASSEMBLY : EXPANDER-COMPRESSOR / ADDITIONAL EQUIPMENT DATA: 17300RPM 377MPS 62BAR / MANUFACTURER : ATLAS COPCO / PART NUMBER : 1249088683
18028	PACKING NUT	PACKING NUT:PN.1249088683	ATLASCOPCO	ATLAS COPCO	FILE NO. 735B1	PACKING NUT / EQUIPMENT NAME : TURBO EXPANDER COMPRESSOR / EQUIPMENT TYPE/MODEL : EC4.0 / SUB-ASSEMBLY : EXPANDER-COMPRESSOR / ADDITIONAL EQUIPMENT DATA: 17300RPM 377MPS 62BAR / MANUFACTURER : ATLAS COPCO / PART NUMBER : 1249088683
04214	SEAL,PLAIN ENCASED	SEAL,ENCASED:PN.1249052193	ATLASCOPCO	ATLAS COPCO	1249052193	SEAL,PLAIN ENCASED / SHAFT DIAMETER : 23IN / HOUSING BORE DIAMETER : 0.125IN / CASE STYLE : STEEL CASE / MATERIAL : PTFE / SPECIAL FEATURES : SPRING LOADED / EQUIPMENT NAME : TURBO EXPANDER COMPRESSOR / EQUIPMENT TYPE/MODEL : EC4.0 / SUB-ASSEMBLY : EXPANDER-COMPRESSOR / ADDITIONAL EQUIPMENT DATA: 17300RPM 377MPS 62BAR / MANUFACTURER : ATLAS COPCO / PART NUMBER : 1249052193
04214	SEAL,PLAIN ENCASED	SEAL,ENCASED:PN.1249052193	ATLASCOPCO	ATLAS COPCO	1249123842-POS 501	SEAL,PLAIN ENCASED / SHAFT DIAMETER : 23IN / HOUSING BORE DIAMETER : 0.125IN / CASE STYLE : STEEL CASE / MATERIAL : PTFE / SPECIAL FEATURES : SPRING LOADED / EQUIPMENT NAME : TURBO EXPANDER COMPRESSOR / EQUIPMENT TYPE/MODEL : EC4.0 / SUB-ASSEMBLY : EXPANDER-COMPRESSOR / ADDITIONAL EQUIPMENT DATA: 17300RPM 377MPS 62BAR / MANUFACTURER : ATLAS COPCO / PART NUMBER : 1249052193
04214	SEAL,PLAIN ENCASED	SEAL,ENCASED:PN.1249052193	ATLASCOPCO	ATLAS COPCO	FILE NO. 735B1	SEAL,PLAIN ENCASED / SHAFT DIAMETER : 23IN / HOUSING BORE DIAMETER : 0.125IN / CASE STYLE : STEEL CASE / MATERIAL : PTFE / SPECIAL FEATURES : SPRING LOADED / EQUIPMENT NAME : TURBO EXPANDER COMPRESSOR / EQUIPMENT TYPE/MODEL : EC4.0 / SUB-ASSEMBLY : EXPANDER-COMPRESSOR / ADDITIONAL EQUIPMENT DATA: 17300RPM 377MPS 62BAR / MANUFACTURER : ATLAS COPCO / PART NUMBER : 1249052193
04214	SEAL,PLAIN ENCASED	SEAL,ENCASED:PN.1249052508	ATLASCOPCO	ATLAS COPCO	1249052508	SEAL,PLAIN ENCASED / SHAFT DIAMETER : 14IN / HOUSING BORE DIAMETER : 0.1875IN / MATERIAL : PTFE / SPECIAL FEATURES : SPRING LOADED / EQUIPMENT NAME : TURBO EXPANDER COMPRESSOR / EQUIPMENT TYPE/MODEL : EC4.0 / SUB-ASSEMBLY : EXPANDER-COMPRESSOR / ADDITIONAL EQUIPMENT DATA: 17300RPM 377MPS 62BAR / MANUFACTURER : ATLAS COPCO / PART NUMBER : 1249052508
04214	SEAL,PLAIN ENCASED	SEAL,ENCASED:PN.1249052508	ATLASCOPCO	ATLAS COPCO	1249123842-POS 502	SEAL,PLAIN ENCASED / SHAFT DIAMETER : 14IN / HOUSING BORE DIAMETER : 0.1875IN / MATERIAL : PTFE / SPECIAL FEATURES : SPRING LOADED / EQUIPMENT NAME : TURBO EXPANDER COMPRESSOR / EQUIPMENT TYPE/MODEL : EC4.0 / SUB-ASSEMBLY : EXPANDER-COMPRESSOR / ADDITIONAL EQUIPMENT DATA: 17300RPM 377MPS 62BAR / MANUFACTURER : ATLAS COPCO / PART NUMBER : 1249052508
04214	SEAL,PLAIN ENCASED	SEAL,ENCASED:PN.1249052508	ATLASCOPCO	ATLAS COPCO	FILE NO. 735B1	SEAL,PLAIN ENCASED / SHAFT DIAMETER : 14IN / HOUSING BORE DIAMETER : 0.1875IN / MATERIAL : PTFE / SPECIAL FEATURES : SPRING LOADED / EQUIPMENT NAME : TURBO EXPANDER COMPRESSOR / EQUIPMENT TYPE/MODEL : EC4.0 / SUB-ASSEMBLY : EXPANDER-COMPRESSOR / ADDITIONAL EQUIPMENT DATA: 17300RPM 377MPS 62BAR / MANUFACTURER : ATLAS COPCO / PART NUMBER : 1249052508
47946	O-RING	O-RING:PN.1249040027	ATLASCOPCO	ATLAS COPCO	1249040027	O-RING / MATERIAL : MCDOWELL COMPOUND MCDB / HARDNESS RATING : 70 SHORE A / SPECIFICATION/STD DATA : AS568A-272 / EQUIPMENT NAME : TURBO EXPANDER COMPRESSOR / EQUIPMENT TYPE/MODEL : EC4 / SUB-ASSEMBLY : EXPANDER-COMPRESSOR / ADDITIONAL EQUIPMENT DATA: 17300RPM 377MPS 62BAR / MANUFACTURER : ATLASCOPCO / PART NUMBER : 1249040027
47946	O-RING	O-RING:PN.1249040027	ATLASCOPCO	ATLAS COPCO	1249123842-POS 503	O-RING / MATERIAL : MCDOWELL COMPOUND MCDB / HARDNESS RATING : 70 SHORE A / SPECIFICATION/STD DATA : AS568A-272 / EQUIPMENT NAME : TURBO EXPANDER COMPRESSOR / EQUIPMENT TYPE/MODEL : EC4 / SUB-ASSEMBLY : EXPANDER-COMPRESSOR / ADDITIONAL EQUIPMENT DATA: 17300RPM 377MPS 62BAR / MANUFACTURER : ATLASCOPCO / PART NUMBER : 1249040027
47946	O-RING	O-RING:PN.1249040027	ATLASCOPCO	ATLAS COPCO	FILE NO. 735B1	O-RING / MATERIAL : MCDOWELL COMPOUND MCDB / HARDNESS RATING : 70 SHORE A / SPECIFICATION/STD DATA : AS568A-272 / EQUIPMENT NAME : TURBO EXPANDER COMPRESSOR / EQUIPMENT TYPE/MODEL : EC4 / SUB-ASSEMBLY : EXPANDER-COMPRESSOR / ADDITIONAL EQUIPMENT DATA: 17300RPM 377MPS 62BAR / MANUFACTURER : ATLASCOPCO / PART NUMBER : 1249040027
47946	O-RING	O-RING:PN.1249039995	ATLASCOPCO	ATLAS COPCO	1249039995	O-RING / MATERIAL : MCDOWELL COMPOUND MCDB / HARDNESS RATING : 70 SHORE A / SPECIFICATION/STD DATA : AS568A-243 / EQUIPMENT NAME : TURBO EXPANDER COMPRESSOR / EQUIPMENT TYPE/MODEL : EC4.0 / SUB-ASSEMBLY : EXPANDER-COMPRESSOR / ADDITIONAL EQUIPMENT DATA: 17300RPM 377MPS 62BAR / MANUFACTURER : ATLASCOPCO / PART NUMBER : 1249039995
47946	O-RING	O-RING:PN.1249039995	ATLASCOPCO	ATLAS COPCO	1249123842-POS 504	O-RING / MATERIAL : MCDOWELL COMPOUND MCDB / HARDNESS RATING : 70 SHORE A / SPECIFICATION/STD DATA : AS568A-243 / EQUIPMENT NAME : TURBO EXPANDER COMPRESSOR / EQUIPMENT TYPE/MODEL : EC4.0 / SUB-ASSEMBLY : EXPANDER-COMPRESSOR / ADDITIONAL EQUIPMENT DATA: 17300RPM 377MPS 62BAR / MANUFACTURER : ATLASCOPCO / PART NUMBER : 1249039995
47946	O-RING	O-RING:PN.1249039995	ATLASCOPCO	ATLAS COPCO	FILE NO. 735B1	O-RING / MATERIAL : MCDOWELL COMPOUND MCDB / HARDNESS RATING : 70 SHORE A / SPECIFICATION/STD DATA : AS568A-243 / EQUIPMENT NAME : TURBO EXPANDER COMPRESSOR / EQUIPMENT TYPE/MODEL : EC4.0 / SUB-ASSEMBLY : EXPANDER-COMPRESSOR / ADDITIONAL EQUIPMENT DATA: 17300RPM 377MPS 62BAR / MANUFACTURER : ATLASCOPCO / PART NUMBER : 1249039995
47946	O-RING	O-RING:PN.1249040023	ATLASCOPCO	ATLAS COPCO	1249040023	O-RING / MATERIAL : MCDOWELL COMPOUND MCDB / HARDNESS RATING : 70 SHORE A / SPECIFICATION/STD DATA : AS568A-269 / EQUIPMENT NAME : TURBO EXPANDER COMPRESSOR / EQUIPMENT TYPE/MODEL : EC4.0 / SUB-ASSEMBLY : EXPANDER-COMPRESSOR / ADDITIONAL EQUIPMENT DATA: 17300RPM 377MPS 62BAR / MANUFACTURER : ATLASCOPCO / PART NUMBER : 1249040023
47946	O-RING	O-RING:PN.1249040023	ATLASCOPCO	ATLAS COPCO	1249123842-POS 505	O-RING / MATERIAL : MCDOWELL COMPOUND MCDB / HARDNESS RATING : 70 SHORE A / SPECIFICATION/STD DATA : AS568A-269 / EQUIPMENT NAME : TURBO EXPANDER COMPRESSOR / EQUIPMENT TYPE/MODEL : EC4.0 / SUB-ASSEMBLY : EXPANDER-COMPRESSOR / ADDITIONAL EQUIPMENT DATA: 17300RPM 377MPS 62BAR / MANUFACTURER : ATLASCOPCO / PART NUMBER : 1249040023
47946	O-RING	O-RING:PN.1249040023	ATLASCOPCO	ATLAS COPCO	FILE NO. 735B1	O-RING / MATERIAL : MCDOWELL COMPOUND MCDB / HARDNESS RATING : 70 SHORE A / SPECIFICATION/STD DATA : AS568A-269 / EQUIPMENT NAME : TURBO EXPANDER COMPRESSOR / EQUIPMENT TYPE/MODEL : EC4.0 / SUB-ASSEMBLY : EXPANDER-COMPRESSOR / ADDITIONAL EQUIPMENT DATA: 17300RPM 377MPS 62BAR / MANUFACTURER : ATLASCOPCO / PART NUMBER : 1249040023
47946	O-RING	O-RING:PN.1249039876	ATLASCOPCO	ATLAS COPCO	1249039876	O-RING / MATERIAL : MCDOWELL COMPOUND MCDB / HARDNESS RATING : 70 SHORE A / SPECIFICATION/STD DATA : AS568A-020 / EQUIPMENT NAME : TURBO EXPANDER COMPRESSOR / EQUIPMENT TYPE/MODEL : EC4.0 / SUB-ASSEMBLY : EXPANDER-COMPRESSOR / ADDITIONAL EQUIPMENT DATA: 17300RPM 377MPS 62BAR / MANUFACTURER : ATLASCOPCO / PART NUMBER : 1249039876
47946	O-RING	O-RING:PN.1249039876	ATLASCOPCO	ATLAS COPCO	1249123842-POS 506	O-RING / MATERIAL : MCDOWELL COMPOUND MCDB / HARDNESS RATING : 70 SHORE A / SPECIFICATION/STD DATA : AS568A-020 / EQUIPMENT NAME : TURBO EXPANDER COMPRESSOR / EQUIPMENT TYPE/MODEL : EC4.0 / SUB-ASSEMBLY : EXPANDER-COMPRESSOR / ADDITIONAL EQUIPMENT DATA: 17300RPM 377MPS 62BAR / MANUFACTURER : ATLASCOPCO / PART NUMBER : 1249039876
47946	O-RING	O-RING:PN.1249039876	ATLASCOPCO	ATLAS COPCO	FILE NO. 735B1	O-RING / MATERIAL : MCDOWELL COMPOUND MCDB / HARDNESS RATING : 70 SHORE A / SPECIFICATION/STD DATA : AS568A-020 / EQUIPMENT NAME : TURBO EXPANDER COMPRESSOR / EQUIPMENT TYPE/MODEL : EC4.0 / SUB-ASSEMBLY : EXPANDER-COMPRESSOR / ADDITIONAL EQUIPMENT DATA: 17300RPM 377MPS 62BAR / MANUFACTURER : ATLASCOPCO / PART NUMBER : 1249039876
47946	O-RING	O-RING:PN.1249039876	ATLASCOPCO	ATLAS COPCO	1249123842-POS 507	O-RING / MATERIAL : MCDOWELL COMPOUND MCDB / HARDNESS RATING : 70 SHORE A / SPECIFICATION/STD DATA : AS568A-020 / EQUIPMENT NAME : TURBO EXPANDER COMPRESSOR / EQUIPMENT TYPE/MODEL : EC4.0 / SUB-ASSEMBLY : EXPANDER-COMPRESSOR / ADDITIONAL EQUIPMENT DATA: 17300RPM 377MPS 62BAR / MANUFACTURER : ATLASCOPCO / PART NUMBER : 1249039876
47946	O-RING	O-RING:PN.1249039115	ATLASCOPCO	ATLAS COPCO	1249039115	O-RING / MATERIAL : MCDOWELL COMPOUND MCDB / HARDNESS RATING : 70 SHORE A / SPECIFICATION/STD DATA : AS568A-012 / EQUIPMENT NAME : TURBO EXPANDER COMPRESSOR / EQUIPMENT TYPE/MODEL : EC4.0 / SUB-ASSEMBLY : EXPANDER-COMPRESSOR / ADDITIONAL EQUIPMENT DATA: 17300RPM 377MPS 62BAR / MANUFACTURER : ATLASCOPCO / PART NUMBER : 1249039115
47946	O-RING	O-RING:PN.1249039115	ATLASCOPCO	ATLAS COPCO	1249123842-POS 508	O-RING / MATERIAL : MCDOWELL COMPOUND MCDB / HARDNESS RATING : 70 SHORE A / SPECIFICATION/STD DATA : AS568A-012 / EQUIPMENT NAME : TURBO EXPANDER COMPRESSOR / EQUIPMENT TYPE/MODEL : EC4.0 / SUB-ASSEMBLY : EXPANDER-COMPRESSOR / ADDITIONAL EQUIPMENT DATA: 17300RPM 377MPS 62BAR / MANUFACTURER : ATLASCOPCO / PART NUMBER : 1249039115
47946	O-RING	O-RING:PN.1249039115	ATLASCOPCO	ATLAS COPCO	FILE NO. 735B1	O-RING / MATERIAL : MCDOWELL COMPOUND MCDB / HARDNESS RATING : 70 SHORE A / SPECIFICATION/STD DATA : AS568A-012 / EQUIPMENT NAME : TURBO EXPANDER COMPRESSOR / EQUIPMENT TYPE/MODEL : EC4.0 / SUB-ASSEMBLY : EXPANDER-COMPRESSOR / ADDITIONAL EQUIPMENT DATA: 17300RPM 377MPS 62BAR / MANUFACTURER : ATLASCOPCO / PART NUMBER : 1249039115
47946	O-RING	O-RING:PN.1249039115	ATLASCOPCO	ATLAS COPCO	1249123842-POS 509	O-RING / MATERIAL : MCDOWELL COMPOUND MCDB / HARDNESS RATING : 70 SHORE A / SPECIFICATION/STD DATA : AS568A-012 / EQUIPMENT NAME : TURBO EXPANDER COMPRESSOR / EQUIPMENT TYPE/MODEL : EC4.0 / SUB-ASSEMBLY : EXPANDER-COMPRESSOR / ADDITIONAL EQUIPMENT DATA: 17300RPM 377MPS 62BAR / MANUFACTURER : ATLASCOPCO / PART NUMBER : 1249039115
47946	O-RING	O-RING:PN.1249039876	ATLASCOPCO	ATLAS COPCO	1249123842-POS 510	O-RING / MATERIAL : MCDOWELL COMPOUND MCDB / HARDNESS RATING : 70 SHORE A / SPECIFICATION/STD DATA : AS568A-020 / EQUIPMENT NAME : TURBO EXPANDER COMPRESSOR / EQUIPMENT TYPE/MODEL : EC4.0 / SUB-ASSEMBLY : EXPANDER-COMPRESSOR / ADDITIONAL EQUIPMENT DATA: 17300RPM 377MPS 62BAR / MANUFACTURER : ATLASCOPCO / PART NUMBER : 1249039876
47946	O-RING	O-RING:PN.1249040169	ATLASCOPCO	ATLAS COPCO	1249040169	O-RING / MATERIAL : MCDOWELL COMPOUND MCDB / HARDNESS RATING : 70 SHORE A / SPECIFICATION/STD DATA : AS568A-465 / EQUIPMENT NAME : TURBO EXPANDER COMPRESSOR / EQUIPMENT TYPE/MODEL : EC4.0 / SUB-ASSEMBLY : EXPANDER-COMPRESSOR / ADDITIONAL EQUIPMENT DATA: 17300RPM 377MPS 62BAR / MANUFACTURER : ATLASCOPCO / PART NUMBER : 1249040169
47946	O-RING	O-RING:PN.1249040169	ATLASCOPCO	ATLAS COPCO	1249123842-POS 512	O-RING / MATERIAL : MCDOWELL COMPOUND MCDB / HARDNESS RATING : 70 SHORE A / SPECIFICATION/STD DATA : AS568A-465 / EQUIPMENT NAME : TURBO EXPANDER COMPRESSOR / EQUIPMENT TYPE/MODEL : EC4.0 / SUB-ASSEMBLY : EXPANDER-COMPRESSOR / ADDITIONAL EQUIPMENT DATA: 17300RPM 377MPS 62BAR / MANUFACTURER : ATLASCOPCO / PART NUMBER : 1249040169
47946	O-RING	O-RING:PN.1249040169	ATLASCOPCO	ATLAS COPCO	FILE NO. 735B1	O-RING / MATERIAL : MCDOWELL COMPOUND MCDB / HARDNESS RATING : 70 SHORE A / SPECIFICATION/STD DATA : AS568A-465 / EQUIPMENT NAME : TURBO EXPANDER COMPRESSOR / EQUIPMENT TYPE/MODEL : EC4.0 / SUB-ASSEMBLY : EXPANDER-COMPRESSOR / ADDITIONAL EQUIPMENT DATA: 17300RPM 377MPS 62BAR / MANUFACTURER : ATLASCOPCO / PART NUMBER : 1249040169
47946	O-RING	O-RING:PN.1249039877	ATLASCOPCO	ATLAS COPCO	1249039877	O-RING / MATERIAL : MCDOWELL COMPOUND MCDB / HARDNESS RATING : 70 SHORE A / SPECIFICATION/STD DATA : AS568A-021 / EQUIPMENT NAME : TURBO EXPANDER COMPRESSOR / EQUIPMENT TYPE/MODEL : EC4.0 / SUB-ASSEMBLY : EXPANDER-COMPRESSOR / ADDITIONAL EQUIPMENT DATA: 17300RPM 377MPS 62BAR / MANUFACTURER : ATLASCOPCO / PART NUMBER : 1249039877
47946	O-RING	O-RING:PN.1249039877	ATLASCOPCO	ATLAS COPCO	1249123842-POS 513	O-RING / MATERIAL : MCDOWELL COMPOUND MCDB / HARDNESS RATING : 70 SHORE A / SPECIFICATION/STD DATA : AS568A-021 / EQUIPMENT NAME : TURBO EXPANDER COMPRESSOR / EQUIPMENT TYPE/MODEL : EC4.0 / SUB-ASSEMBLY : EXPANDER-COMPRESSOR / ADDITIONAL EQUIPMENT DATA: 17300RPM 377MPS 62BAR / MANUFACTURER : ATLASCOPCO / PART NUMBER : 1249039877
47946	O-RING	O-RING:PN.1249039877	ATLASCOPCO	ATLAS COPCO	FILE NO. 735B1	O-RING / MATERIAL : MCDOWELL COMPOUND MCDB / HARDNESS RATING : 70 SHORE A / SPECIFICATION/STD DATA : AS568A-021 / EQUIPMENT NAME : TURBO EXPANDER COMPRESSOR / EQUIPMENT TYPE/MODEL : EC4.0 / SUB-ASSEMBLY : EXPANDER-COMPRESSOR / ADDITIONAL EQUIPMENT DATA: 17300RPM 377MPS 62BAR / MANUFACTURER : ATLASCOPCO / PART NUMBER : 1249039877
47946	O-RING	O-RING:PN.1249039847	ATLASCOPCO	ATLAS COPCO	1249039847	O-RING / MATERIAL : MCDOWELL COMPOUND MCDB / HARDNESS RATING : 70 SHORE A / SPECIFICATION/STD DATA : AS568A-016 / EQUIPMENT NAME : TURBO EXPANDER COMPRESSOR / EQUIPMENT TYPE/MODEL : EC4.0 / SUB-ASSEMBLY : EXPANDER-COMPRESSOR / ADDITIONAL EQUIPMENT DATA: 17300RPM 377MPS 62BAR / MANUFACTURER : ATLASCOPCO / PART NUMBER : 1249039847
47946	O-RING	O-RING:PN.1249039847	ATLASCOPCO	ATLAS COPCO	1249123842-POS 514	O-RING / MATERIAL : MCDOWELL COMPOUND MCDB / HARDNESS RATING : 70 SHORE A / SPECIFICATION/STD DATA : AS568A-016 / EQUIPMENT NAME : TURBO EXPANDER COMPRESSOR / EQUIPMENT TYPE/MODEL : EC4.0 / SUB-ASSEMBLY : EXPANDER-COMPRESSOR / ADDITIONAL EQUIPMENT DATA: 17300RPM 377MPS 62BAR / MANUFACTURER : ATLASCOPCO / PART NUMBER : 1249039847
47946	O-RING	O-RING:PN.1249039847	ATLASCOPCO	ATLAS COPCO	FILE NO. 735B1	O-RING / MATERIAL : MCDOWELL COMPOUND MCDB / HARDNESS RATING : 70 SHORE A / SPECIFICATION/STD DATA : AS568A-016 / EQUIPMENT NAME : TURBO EXPANDER COMPRESSOR / EQUIPMENT TYPE/MODEL : EC4.0 / SUB-ASSEMBLY : EXPANDER-COMPRESSOR / ADDITIONAL EQUIPMENT DATA: 17300RPM 377MPS 62BAR / MANUFACTURER : ATLASCOPCO / PART NUMBER : 1249039847
47946	O-RING	O-RING:PN.1249040156	ATLASCOPCO	ATLAS COPCO	1249040156	O-RING / MATERIAL : MCDOWELL COMPOUND MCDB / HARDNESS RATING : 70 SHORE A / SPECIFICATION/STD DATA : AS568A-454 / EQUIPMENT NAME : TURBO EXPANDER COMPRESSOR / EQUIPMENT TYPE/MODEL : EC4.0 / SUB-ASSEMBLY : EXPANDER-COMPRESSOR / ADDITIONAL EQUIPMENT DATA: 17300RPM 377MPS 62BAR / MANUFACTURER : ATLASCOPCO / PART NUMBER : 1249040156
47946	O-RING	O-RING:PN.1249040156	ATLASCOPCO	ATLAS COPCO	1249123842-POS 515	O-RING / MATERIAL : MCDOWELL COMPOUND MCDB / HARDNESS RATING : 70 SHORE A / SPECIFICATION/STD DATA : AS568A-454 / EQUIPMENT NAME : TURBO EXPANDER COMPRESSOR / EQUIPMENT TYPE/MODEL : EC4.0 / SUB-ASSEMBLY : EXPANDER-COMPRESSOR / ADDITIONAL EQUIPMENT DATA: 17300RPM 377MPS 62BAR / MANUFACTURER : ATLASCOPCO / PART NUMBER : 1249040156
47946	O-RING	O-RING:PN.1249040156	ATLASCOPCO	ATLAS COPCO	FILE NO. 735B1	O-RING / MATERIAL : MCDOWELL COMPOUND MCDB / HARDNESS RATING : 70 SHORE A / SPECIFICATION/STD DATA : AS568A-454 / EQUIPMENT NAME : TURBO EXPANDER COMPRESSOR / EQUIPMENT TYPE/MODEL : EC4.0 / SUB-ASSEMBLY : EXPANDER-COMPRESSOR / ADDITIONAL EQUIPMENT DATA: 17300RPM 377MPS 62BAR / MANUFACTURER : ATLASCOPCO / PART NUMBER : 1249040156
47946	O-RING	O-RING:PN.1249040023	ATLASCOPCO	ATLAS COPCO	1249123842-POS 516	O-RING / MATERIAL : MCDOWELL COMPOUND MCDB / HARDNESS RATING : 70 SHORE A / SPECIFICATION/STD DATA : AS568A-269 / EQUIPMENT NAME : TURBO EXPANDER COMPRESSOR / EQUIPMENT TYPE/MODEL : EC4.0 / SUB-ASSEMBLY : EXPANDER-COMPRESSOR / ADDITIONAL EQUIPMENT DATA: 17300RPM 377MPS 62BAR / MANUFACTURER : ATLASCOPCO / PART NUMBER : 1249040023
47946	O-RING	O-RING:PN.1249039995	ATLASCOPCO	ATLAS COPCO	1249123842-POS 517	O-RING / MATERIAL : MCDOWELL COMPOUND MCDB / HARDNESS RATING : 70 SHORE A / SPECIFICATION/STD DATA : AS568A-243 / EQUIPMENT NAME : TURBO EXPANDER COMPRESSOR / EQUIPMENT TYPE/MODEL : EC4.0 / SUB-ASSEMBLY : EXPANDER-COMPRESSOR / ADDITIONAL EQUIPMENT DATA: 17300RPM 377MPS 62BAR / MANUFACTURER : ATLASCOPCO / PART NUMBER : 1249039995
47946	O-RING	O-RING:PN.1249040027	ATLASCOPCO	ATLAS COPCO	1249040027	O-RING / MATERIAL : MCDOWELL COMPOUND MCDB / HARDNESS RATING : 70 SHORE A / SPECIFICATION/STD DATA : AS568A-272 / EQUIPMENT NAME : TURBO EXPANDER COMPRESSOR / EQUIPMENT TYPE/MODEL : EC4.0 / SUB-ASSEMBLY : EXPANDER-COMPRESSOR / ADDITIONAL EQUIPMENT DATA: 17300RPM 377MPS 62BAR / MANUFACTURER : ATLASCOPCO / PART NUMBER : 1249040027
47946	O-RING	O-RING:PN.1249040027	ATLASCOPCO	ATLAS COPCO	1249123842-POS 518	O-RING / MATERIAL : MCDOWELL COMPOUND MCDB / HARDNESS RATING : 70 SHORE A / SPECIFICATION/STD DATA : AS568A-272 / EQUIPMENT NAME : TURBO EXPANDER COMPRESSOR / EQUIPMENT TYPE/MODEL : EC4.0 / SUB-ASSEMBLY : EXPANDER-COMPRESSOR / ADDITIONAL EQUIPMENT DATA: 17300RPM 377MPS 62BAR / MANUFACTURER : ATLASCOPCO / PART NUMBER : 1249040027
47946	O-RING	O-RING:PN.1249040027	ATLASCOPCO	ATLAS COPCO	FILE NO. 735B1	O-RING / MATERIAL : MCDOWELL COMPOUND MCDB / HARDNESS RATING : 70 SHORE A / SPECIFICATION/STD DATA : AS568A-272 / EQUIPMENT NAME : TURBO EXPANDER COMPRESSOR / EQUIPMENT TYPE/MODEL : EC4.0 / SUB-ASSEMBLY : EXPANDER-COMPRESSOR / ADDITIONAL EQUIPMENT DATA: 17300RPM 377MPS 62BAR / MANUFACTURER : ATLASCOPCO / PART NUMBER : 1249040027
47946	O-RING	O-RING:PN.1249040223	ATLASCOPCO	ATLAS COPCO	1249040223	O-RING / MATERIAL : MCDOWELL COMPOUND MCDB / HARDNESS RATING : 70 SHORE A / EQUIPMENT NAME : TURBO EXPANDER COMPRESSOR / EQUIPMENT TYPE/MODEL : EC4.0 / SUB-ASSEMBLY : EXPANDER-COMPRESSOR / ADDITIONAL EQUIPMENT DATA: 17300RPM 377MPS 62BAR / MANUFACTURER : ATLASCOPCO / PART NUMBER : 1249040223
47946	O-RING	O-RING:PN.1249040223	ATLASCOPCO	ATLAS COPCO	1249123842-POS 520	O-RING / MATERIAL : MCDOWELL COMPOUND MCDB / HARDNESS RATING : 70 SHORE A / EQUIPMENT NAME : TURBO EXPANDER COMPRESSOR / EQUIPMENT TYPE/MODEL : EC4.0 / SUB-ASSEMBLY : EXPANDER-COMPRESSOR / ADDITIONAL EQUIPMENT DATA: 17300RPM 377MPS 62BAR / MANUFACTURER : ATLASCOPCO / PART NUMBER : 1249040223
47946	O-RING	O-RING:PN.1249040223	ATLASCOPCO	ATLAS COPCO	FILE NO. 735B1	O-RING / MATERIAL : MCDOWELL COMPOUND MCDB / HARDNESS RATING : 70 SHORE A / EQUIPMENT NAME : TURBO EXPANDER COMPRESSOR / EQUIPMENT TYPE/MODEL : EC4.0 / SUB-ASSEMBLY : EXPANDER-COMPRESSOR / ADDITIONAL EQUIPMENT DATA: 17300RPM 377MPS 62BAR / MANUFACTURER : ATLASCOPCO / PART NUMBER : 1249040223
04522	GASKET	GASKET:PN.1249126433	ATLASCOPCO	ATLAS COPCO	1249123842-POS 521	GASKET / EQUIPMENT NAME : TURBO EXPANDER COMPRESSOR / EQUIPMENT TYPE/MODEL : EC4.0 / ADDITIONAL EQUIPMENT DATA: 17300RPM 377MPS 62BAR / MANUFACTURER : ATLAS COPCO / PART NUMBER : 1249126433
04522	GASKET	GASKET:PN.1249126433	ATLASCOPCO	ATLAS COPCO	1249126433	GASKET / EQUIPMENT NAME : TURBO EXPANDER COMPRESSOR / EQUIPMENT TYPE/MODEL : EC4.0 / ADDITIONAL EQUIPMENT DATA: 17300RPM 377MPS 62BAR / MANUFACTURER : ATLAS COPCO / PART NUMBER : 1249126433
04522	GASKET	GASKET:PN.1249126433	ATLASCOPCO	ATLAS COPCO	FILE NO. 735B1	GASKET / EQUIPMENT NAME : TURBO EXPANDER COMPRESSOR / EQUIPMENT TYPE/MODEL : EC4.0 / ADDITIONAL EQUIPMENT DATA: 17300RPM 377MPS 62BAR / MANUFACTURER : ATLAS COPCO / PART NUMBER : 1249126433
04214	SEAL,PLAIN ENCASED	SEAL,ENCASED:PN.1249052188	ATLASCOPCO	ATLAS COPCO	1249052188	SEAL,PLAIN ENCASED / SHAFT DIAMETER : 3.75IN / THICKNESS : 0.1875IN / CASE STYLE : STEEL CASE / MATERIAL : PTFE / SPECIAL FEATURES : SPRING LOADED / EQUIPMENT NAME : TURBO EXPANDER COMPRESSOR / EQUIPMENT TYPE/MODEL : EC4.0 / SUB-ASSEMBLY : EXPANDER-COMPRESSOR / ADDITIONAL EQUIPMENT DATA: 17300RPM 377MPS 62BAR / MANUFACTURER : ATLAS COPCO / PART NUMBER : 1249052188
04214	SEAL,PLAIN ENCASED	SEAL,ENCASED:PN.1249052188	ATLASCOPCO	ATLAS COPCO	1249123842-POS 522	SEAL,PLAIN ENCASED / SHAFT DIAMETER : 3.75IN / THICKNESS : 0.1875IN / CASE STYLE : STEEL CASE / MATERIAL : PTFE / SPECIAL FEATURES : SPRING LOADED / EQUIPMENT NAME : TURBO EXPANDER COMPRESSOR / EQUIPMENT TYPE/MODEL : EC4.0 / SUB-ASSEMBLY : EXPANDER-COMPRESSOR / ADDITIONAL EQUIPMENT DATA: 17300RPM 377MPS 62BAR / MANUFACTURER : ATLAS COPCO / PART NUMBER : 1249052188
04214	SEAL,PLAIN ENCASED	SEAL,ENCASED:PN.1249052188	ATLASCOPCO	ATLAS COPCO	FILE NO. 735B1	SEAL,PLAIN ENCASED / SHAFT DIAMETER : 3.75IN / THICKNESS : 0.1875IN / CASE STYLE : STEEL CASE / MATERIAL : PTFE / SPECIAL FEATURES : SPRING LOADED / EQUIPMENT NAME : TURBO EXPANDER COMPRESSOR / EQUIPMENT TYPE/MODEL : EC4.0 / SUB-ASSEMBLY : EXPANDER-COMPRESSOR / ADDITIONAL EQUIPMENT DATA: 17300RPM 377MPS 62BAR / MANUFACTURER : ATLAS COPCO / PART NUMBER : 1249052188
07961	PACKING SET	PACKING SET:PN.1249087737	ATLASCOPCO	ATLAS COPCO	1249087737	PACKING SET / SHAPE : V-RING / MATERIAL : PTFE-OIL GRAPHITE IMPREGNATED / SPECIAL FEATURES : WITH MALE AND FEMALE ADAPTER / PACKAGE DATA : SET OF 3 PRESSURE RING / EQUIPMENT NAME : TURBO EXPANDER COMPRESSOR / EQUIPMENT TYPE/MODEL : EC4.0 / SUB-ASSEMBLY : EXPANDER-COMPRESSOR / ADDITIONAL EQUIPMENT DATA: 17300RPM 377MPS 62BAR / MANUFACTURER : ATLAS COPCO / PART NUMBER : 1249087737
07961	PACKING SET	PACKING SET:PN.1249087737	ATLASCOPCO	ATLAS COPCO	1249123842-POS 523	PACKING SET / SHAPE : V-RING / MATERIAL : PTFE-OIL GRAPHITE IMPREGNATED / SPECIAL FEATURES : WITH MALE AND FEMALE ADAPTER / PACKAGE DATA : SET OF 3 PRESSURE RING / EQUIPMENT NAME : TURBO EXPANDER COMPRESSOR / EQUIPMENT TYPE/MODEL : EC4.0 / SUB-ASSEMBLY : EXPANDER-COMPRESSOR / ADDITIONAL EQUIPMENT DATA: 17300RPM 377MPS 62BAR / MANUFACTURER : ATLAS COPCO / PART NUMBER : 1249087737
07961	PACKING SET	PACKING SET:PN.1249087737	ATLASCOPCO	ATLAS COPCO	FILE NO. 735B1	PACKING SET / SHAPE : V-RING / MATERIAL : PTFE-OIL GRAPHITE IMPREGNATED / SPECIAL FEATURES : WITH MALE AND FEMALE ADAPTER / PACKAGE DATA : SET OF 3 PRESSURE RING / EQUIPMENT NAME : TURBO EXPANDER COMPRESSOR / EQUIPMENT TYPE/MODEL : EC4.0 / SUB-ASSEMBLY : EXPANDER-COMPRESSOR / ADDITIONAL EQUIPMENT DATA: 17300RPM 377MPS 62BAR / MANUFACTURER : ATLAS COPCO / PART NUMBER : 1249087737
47946	O-RING	O-RING:PN.1249039885	ATLASCOPCO	ATLAS COPCO	1249039885	O-RING / MATERIAL : MCDOWELL COMPOUND MCDB / HARDNESS RATING : 70 SHORE A / SPECIFICATION/STD DATA : AS568A-114 / EQUIPMENT NAME : TURBO EXPANDER COMPRESSOR / EQUIPMENT TYPE/MODEL : EC4.0 / SUB-ASSEMBLY : EXPANDER-COMPRESSOR / ADDITIONAL EQUIPMENT DATA: 17300RPM 377MPS 62BAR / MANUFACTURER : ATLASCOPCO / PART NUMBER : 1249039885
47946	O-RING	O-RING:PN.1249039885	ATLASCOPCO	ATLAS COPCO	1249123842-POS 525	O-RING / MATERIAL : MCDOWELL COMPOUND MCDB / HARDNESS RATING : 70 SHORE A / SPECIFICATION/STD DATA : AS568A-114 / EQUIPMENT NAME : TURBO EXPANDER COMPRESSOR / EQUIPMENT TYPE/MODEL : EC4.0 / SUB-ASSEMBLY : EXPANDER-COMPRESSOR / ADDITIONAL EQUIPMENT DATA: 17300RPM 377MPS 62BAR / MANUFACTURER : ATLASCOPCO / PART NUMBER : 1249039885
47946	O-RING	O-RING:PN.1249039885	ATLASCOPCO	ATLAS COPCO	FILE NO. 735B1	O-RING / MATERIAL : MCDOWELL COMPOUND MCDB / HARDNESS RATING : 70 SHORE A / SPECIFICATION/STD DATA : AS568A-114 / EQUIPMENT NAME : TURBO EXPANDER COMPRESSOR / EQUIPMENT TYPE/MODEL : EC4.0 / SUB-ASSEMBLY : EXPANDER-COMPRESSOR / ADDITIONAL EQUIPMENT DATA: 17300RPM 377MPS 62BAR / MANUFACTURER : ATLASCOPCO / PART NUMBER : 1249039885
47946	O-RING	O-RING:PN.1249039885	ATLASCOPCO	ATLAS COPCO	1249039885	O-RING / MATERIAL : MCDOWELL COMPOUND MCDB / HARDNESS RATING : 70 SHORE A / SPECIFICATION/STD DATA : SAE 2-114 / EQUIPMENT NAME : TURBO EXPANDER COMPRESSOR / EQUIPMENT TYPE/MODEL : EC4.0 / SUB-ASSEMBLY : EXPANDER-COMPRESSOR / ADDITIONAL EQUIPMENT DATA: 17300RPM 377MPS 62BAR / MANUFACTURER : ATLASCOPCO / PART NUMBER : 1249039885
47946	O-RING	O-RING:PN.1249039885	ATLASCOPCO	ATLAS COPCO	1249123842-POS 526	O-RING / MATERIAL : MCDOWELL COMPOUND MCDB / HARDNESS RATING : 70 SHORE A / SPECIFICATION/STD DATA : SAE 2-114 / EQUIPMENT NAME : TURBO EXPANDER COMPRESSOR / EQUIPMENT TYPE/MODEL : EC4.0 / SUB-ASSEMBLY : EXPANDER-COMPRESSOR / ADDITIONAL EQUIPMENT DATA: 17300RPM 377MPS 62BAR / MANUFACTURER : ATLASCOPCO / PART NUMBER : 1249039885
47946	O-RING	O-RING:PN.1249039885	ATLASCOPCO	ATLAS COPCO	FILE NO. 735B1	O-RING / MATERIAL : MCDOWELL COMPOUND MCDB / HARDNESS RATING : 70 SHORE A / SPECIFICATION/STD DATA : SAE 2-114 / EQUIPMENT NAME : TURBO EXPANDER COMPRESSOR / EQUIPMENT TYPE/MODEL : EC4.0 / SUB-ASSEMBLY : EXPANDER-COMPRESSOR / ADDITIONAL EQUIPMENT DATA: 17300RPM 377MPS 62BAR / MANUFACTURER : ATLASCOPCO / PART NUMBER : 1249039885
47946	O-RING	O-RING:PN.1249040248	ATLASCOPCO	ATLAS COPCO	1249040248	O-RING / INSIDE DIAMETER : 24.154IN / CROSS SECTION : 0.187IN / MATERIAL : MCDOWELL COMPOUND MCDB / HARDNESS RATING : 70 SHORE A / EQUIPMENT NAME : TURBO EXPANDER COMPRESSOR / EQUIPMENT TYPE/MODEL : EC4.0 / SUB-ASSEMBLY : EXPANDER-COMPRESSOR / ADDITIONAL EQUIPMENT DATA: 17300RPM 377MPS 62BAR / MANUFACTURER : ATLASCOPCO / PART NUMBER : 1249040248
47946	O-RING	O-RING:PN.1249040248	ATLASCOPCO	ATLAS COPCO	1249123842-POS 527	O-RING / INSIDE DIAMETER : 24.154IN / CROSS SECTION : 0.187IN / MATERIAL : MCDOWELL COMPOUND MCDB / HARDNESS RATING : 70 SHORE A / EQUIPMENT NAME : TURBO EXPANDER COMPRESSOR / EQUIPMENT TYPE/MODEL : EC4.0 / SUB-ASSEMBLY : EXPANDER-COMPRESSOR / ADDITIONAL EQUIPMENT DATA: 17300RPM 377MPS 62BAR / MANUFACTURER : ATLASCOPCO / PART NUMBER : 1249040248
47946	O-RING	O-RING:PN.1249040248	ATLASCOPCO	ATLAS COPCO	FILE NO. 735B1	O-RING / INSIDE DIAMETER : 24.154IN / CROSS SECTION : 0.187IN / MATERIAL : MCDOWELL COMPOUND MCDB / HARDNESS RATING : 70 SHORE A / EQUIPMENT NAME : TURBO EXPANDER COMPRESSOR / EQUIPMENT TYPE/MODEL : EC4.0 / SUB-ASSEMBLY : EXPANDER-COMPRESSOR / ADDITIONAL EQUIPMENT DATA: 17300RPM 377MPS 62BAR / MANUFACTURER : ATLASCOPCO / PART NUMBER : 1249040248
47946	O-RING	O-RING:PN.1249039086	ATLASCOPCO	ATLAS COPCO	1249039086	O-RING / MATERIAL : MCDOWELL COMPOUND MCDB / HARDNESS RATING : 70 SHORE A / SPECIFICATION/STD DATA : AS568A-014 / EQUIPMENT NAME : TURBO EXPANDER COMPRESSOR / EQUIPMENT TYPE/MODEL : EC4.0 / SUB-ASSEMBLY : EXPANDER-COMPRESSOR / ADDITIONAL EQUIPMENT DATA: 17300RPM 377MPS 62BAR / MANUFACTURER : ATLASCOPCO / PART NUMBER : 1249039086
47946	O-RING	O-RING:PN.1249039086	ATLASCOPCO	ATLAS COPCO	1249123842-POS 528	O-RING / MATERIAL : MCDOWELL COMPOUND MCDB / HARDNESS RATING : 70 SHORE A / SPECIFICATION/STD DATA : AS568A-014 / EQUIPMENT NAME : TURBO EXPANDER COMPRESSOR / EQUIPMENT TYPE/MODEL : EC4.0 / SUB-ASSEMBLY : EXPANDER-COMPRESSOR / ADDITIONAL EQUIPMENT DATA: 17300RPM 377MPS 62BAR / MANUFACTURER : ATLASCOPCO / PART NUMBER : 1249039086
47946	O-RING	O-RING:PN.1249039086	ATLASCOPCO	ATLAS COPCO	FILE NO. 735B1	O-RING / MATERIAL : MCDOWELL COMPOUND MCDB / HARDNESS RATING : 70 SHORE A / SPECIFICATION/STD DATA : AS568A-014 / EQUIPMENT NAME : TURBO EXPANDER COMPRESSOR / EQUIPMENT TYPE/MODEL : EC4.0 / SUB-ASSEMBLY : EXPANDER-COMPRESSOR / ADDITIONAL EQUIPMENT DATA: 17300RPM 377MPS 62BAR / MANUFACTURER : ATLASCOPCO / PART NUMBER : 1249039086
16282	SCREW,CAP,SOCKET HEAD	SCREW,CAP,SKT:PN.1249046165	ATLASCOPCO	ATLAS COPCO	1249046165	SCREW,CAP,SOCKET HEAD / THREAD SIZE : 3/8IN / THREAD SERIES : UNC / PITCH DATA : 16 TPI / FASTENER LENGTH : 1IN / MATERIAL : STAINLESS STEEL 18-8 / EQUIPMENT NAME : TURBO EXPANDER COMPRESSOR / EQUIPMENT TYPE/MODEL : EC4.0 / SUB-ASSEMBLY : EXPANDER-COMPRESSOR / ADDITIONAL EQUIPMENT DATA: 17300RPM 377MPS 62BAR / MANUFACTURER : ATLASCOPCO / PART NUMBER : 1249046165
16282	SCREW,CAP,SOCKET HEAD	SCREW,CAP,SKT:PN.1249046165	ATLASCOPCO	ATLAS COPCO	1249123842-POS 554	SCREW,CAP,SOCKET HEAD / THREAD SIZE : 3/8IN / THREAD SERIES : UNC / PITCH DATA : 16 TPI / FASTENER LENGTH : 1IN / MATERIAL : STAINLESS STEEL 18-8 / EQUIPMENT NAME : TURBO EXPANDER COMPRESSOR / EQUIPMENT TYPE/MODEL : EC4.0 / SUB-ASSEMBLY : EXPANDER-COMPRESSOR / ADDITIONAL EQUIPMENT DATA: 17300RPM 377MPS 62BAR / MANUFACTURER : ATLASCOPCO / PART NUMBER : 1249046165
16282	SCREW,CAP,SOCKET HEAD	SCREW,CAP,SKT:PN.1249046165	ATLASCOPCO	ATLAS COPCO	FILE NO. 735B1	SCREW,CAP,SOCKET HEAD / THREAD SIZE : 3/8IN / THREAD SERIES : UNC / PITCH DATA : 16 TPI / FASTENER LENGTH : 1IN / MATERIAL : STAINLESS STEEL 18-8 / EQUIPMENT NAME : TURBO EXPANDER COMPRESSOR / EQUIPMENT TYPE/MODEL : EC4.0 / SUB-ASSEMBLY : EXPANDER-COMPRESSOR / ADDITIONAL EQUIPMENT DATA: 17300RPM 377MPS 62BAR / MANUFACTURER : ATLASCOPCO / PART NUMBER : 1249046165
16282	SCREW,CAP,SOCKET HEAD	SCREW,CAP,SKT:PN.1249046178	ATLASCOPCO	ATLAS COPCO	1249046178	SCREW,CAP,SOCKET HEAD / THREAD SIZE : 3/8IN / THREAD SERIES : UNC / PITCH DATA : 16 TPI / FASTENER LENGTH : 1-3/4IN / MATERIAL : STAINLESS STEEL 18-8 / EQUIPMENT NAME : TURBO EXPANDER COMPRESSOR / EQUIPMENT TYPE/MODEL : EC4.0 / SUB-ASSEMBLY : EXPANDER-COMPRESSOR / ADDITIONAL EQUIPMENT DATA: 17300RPM 377MPS 62BAR / MANUFACTURER : ATLASCOPCO / PART NUMBER : 1249046178
16282	SCREW,CAP,SOCKET HEAD	SCREW,CAP,SKT:PN.1249046178	ATLASCOPCO	ATLAS COPCO	1249123842-POS 556	SCREW,CAP,SOCKET HEAD / THREAD SIZE : 3/8IN / THREAD SERIES : UNC / PITCH DATA : 16 TPI / FASTENER LENGTH : 1-3/4IN / MATERIAL : STAINLESS STEEL 18-8 / EQUIPMENT NAME : TURBO EXPANDER COMPRESSOR / EQUIPMENT TYPE/MODEL : EC4.0 / SUB-ASSEMBLY : EXPANDER-COMPRESSOR / ADDITIONAL EQUIPMENT DATA: 17300RPM 377MPS 62BAR / MANUFACTURER : ATLASCOPCO / PART NUMBER : 1249046178
16282	SCREW,CAP,SOCKET HEAD	SCREW,CAP,SKT:PN.1249046178	ATLASCOPCO	ATLAS COPCO	FILE NO. 735B1	SCREW,CAP,SOCKET HEAD / THREAD SIZE : 3/8IN / THREAD SERIES : UNC / PITCH DATA : 16 TPI / FASTENER LENGTH : 1-3/4IN / MATERIAL : STAINLESS STEEL 18-8 / EQUIPMENT NAME : TURBO EXPANDER COMPRESSOR / EQUIPMENT TYPE/MODEL : EC4.0 / SUB-ASSEMBLY : EXPANDER-COMPRESSOR / ADDITIONAL EQUIPMENT DATA: 17300RPM 377MPS 62BAR / MANUFACTURER : ATLASCOPCO / PART NUMBER : 1249046178
16282	SCREW,CAP,SOCKET HEAD	SCREW,CAP,SKT:PN.1249046106	ATLASCOPCO	ATLAS COPCO	1249046106	SCREW,CAP,SOCKET HEAD / THREAD SIZE : 3/8IN / THREAD SERIES : UNC / PITCH DATA : 16 TPI / FASTENER LENGTH : 2-3/4IN / MATERIAL : STAINLESS STEEL 18-8 / EQUIPMENT NAME : TURBO EXPANDER COMPRESSOR / EQUIPMENT TYPE/MODEL : EC4.0 / SUB-ASSEMBLY : EXPANDER-COMPRESSOR / ADDITIONAL EQUIPMENT DATA: 17300RPM 377MPS 62BAR / MANUFACTURER : ATLASCOPCO / PART NUMBER : 1249046106
16282	SCREW,CAP,SOCKET HEAD	SCREW,CAP,SKT:PN.1249046106	ATLASCOPCO	ATLAS COPCO	1249123842-POS 557	SCREW,CAP,SOCKET HEAD / THREAD SIZE : 3/8IN / THREAD SERIES : UNC / PITCH DATA : 16 TPI / FASTENER LENGTH : 2-3/4IN / MATERIAL : STAINLESS STEEL 18-8 / EQUIPMENT NAME : TURBO EXPANDER COMPRESSOR / EQUIPMENT TYPE/MODEL : EC4.0 / SUB-ASSEMBLY : EXPANDER-COMPRESSOR / ADDITIONAL EQUIPMENT DATA: 17300RPM 377MPS 62BAR / MANUFACTURER : ATLASCOPCO / PART NUMBER : 1249046106
16282	SCREW,CAP,SOCKET HEAD	SCREW,CAP,SKT:PN.1249046106	ATLASCOPCO	ATLAS COPCO	FILE NO. 735B1	SCREW,CAP,SOCKET HEAD / THREAD SIZE : 3/8IN / THREAD SERIES : UNC / PITCH DATA : 16 TPI / FASTENER LENGTH : 2-3/4IN / MATERIAL : STAINLESS STEEL 18-8 / EQUIPMENT NAME : TURBO EXPANDER COMPRESSOR / EQUIPMENT TYPE/MODEL : EC4.0 / SUB-ASSEMBLY : EXPANDER-COMPRESSOR / ADDITIONAL EQUIPMENT DATA: 17300RPM 377MPS 62BAR / MANUFACTURER : ATLASCOPCO / PART NUMBER : 1249046106
16282	SCREW,CAP,SOCKET HEAD	SCREW,CAP,SKT:PN.1249045587	ATLASCOPCO	ATLAS COPCO	1249045587	SCREW,CAP,SOCKET HEAD / THREAD SIZE : 1/4IN / THREAD SERIES : UNC / PITCH DATA : 20 TPI / FASTENER LENGTH : 1IN / MATERIAL : STAINLESS STEEL 18-8 / EQUIPMENT NAME : TURBO EXPANDER COMPRESSOR / EQUIPMENT TYPE/MODEL : EC4.0 / SUB-ASSEMBLY : EXPANDER-COMPRESSOR / ADDITIONAL EQUIPMENT DATA: 17300RPM 377MPS 62BAR / MANUFACTURER : ATLASCOPCO / PART NUMBER : 1249045587
16282	SCREW,CAP,SOCKET HEAD	SCREW,CAP,SKT:PN.1249045587	ATLASCOPCO	ATLAS COPCO	1249123842-POS 558	SCREW,CAP,SOCKET HEAD / THREAD SIZE : 1/4IN / THREAD SERIES : UNC / PITCH DATA : 20 TPI / FASTENER LENGTH : 1IN / MATERIAL : STAINLESS STEEL 18-8 / EQUIPMENT NAME : TURBO EXPANDER COMPRESSOR / EQUIPMENT TYPE/MODEL : EC4.0 / SUB-ASSEMBLY : EXPANDER-COMPRESSOR / ADDITIONAL EQUIPMENT DATA: 17300RPM 377MPS 62BAR / MANUFACTURER : ATLASCOPCO / PART NUMBER : 1249045587
16282	SCREW,CAP,SOCKET HEAD	SCREW,CAP,SKT:PN.1249045587	ATLASCOPCO	ATLAS COPCO	FILE NO. 735B1	SCREW,CAP,SOCKET HEAD / THREAD SIZE : 1/4IN / THREAD SERIES : UNC / PITCH DATA : 20 TPI / FASTENER LENGTH : 1IN / MATERIAL : STAINLESS STEEL 18-8 / EQUIPMENT NAME : TURBO EXPANDER COMPRESSOR / EQUIPMENT TYPE/MODEL : EC4.0 / SUB-ASSEMBLY : EXPANDER-COMPRESSOR / ADDITIONAL EQUIPMENT DATA: 17300RPM 377MPS 62BAR / MANUFACTURER : ATLASCOPCO / PART NUMBER : 1249045587